## CLTPP_DESC_ASBUILT
CSHRP_ID | SECTION | PROVINCE | HIGHWAY | SITE_LOCATION | KILOMETRE_POINT | HWY_FUNCTIONAL_CLASS | NO_OF_THROUGH_LANES | CSHRP_LANE_DES | CSHRP_LANE_WIDTH | SHOULDER_TYPE | TOTAL_SHOULDER_WIDTH_INSIDE | TOTAL_SHOULDER_WIDTH_OUTSIDE | LATITUDE_DEG | LATITUDE_MIN | LONG_DEG | LONG_MIN | ELEV_ABOVE_SEA_LEVEL | FROST_PENETRATION | ENVIRONMENT_TYPE | FREEZE_INDEX | ANNUAL_PRECIP | ANNUAL_DAYS_WITH_PRECIP | ANNUAL_AIR_FREEZE_CYCLES | TEMP_GRADIENT | AVG_EST_ANNUAL_ESALS_REHAB | SUBSURFACE_DRAINAGE | ORIG_CONSTR_YEAR | ORIG_PAV_THICK | ORIG_PAV_DESCR | ORIG_PAV_MAT_CODE | DATE_REHAB | EXPERI_TYPE_CODE | MILL_DEPTH | OVERLAY_THICK | OVERLAY_DESCR | OVERLAY_MATL_CODE | TOTAL_AC_THICK | BASE_THICK | BASE_DESCR | BASE_CLASS_CODE | SUBBASE_THICK | SUBBASE_DESCR | SUBBASE_CLASS_CODE | SUBGRADE_DESCR | SUBGRADE_CLASS_CODE | REMARKS
810404 | 1 | Alberta | Hwy 16:06 | Wolf Creek to West of Junction Hwy 32, westbound passing lane | 31.18 | 1 | 2 | WB, passing lane (see remark) | 3.6 | Paved | 2.5 | 2.5 | 53 | 34.64 | 116 | 7.53 | 915 | 2 | Dry-Freeze | 1665 | 572 | 134 | 291 | 13.3 | 12070 | transverse | 1977 | 164 | HMAC | 701 | 10/15/0090 | 6 | 50 | 61 | HMAC | 701 | 175 | 80 | Well graded gravel des.1 Cl. 16 (crushed) | 258 | 250 | Well graded gravel des.2 Cl. 40 (pit run) | 258 | Sandy silty clay | 135 | During the rehab in 1990, two extra lanes were constructed in such a way that prior to rehab, tests were conducted in the OWP of the C-SHRP EB travelling lane; after rehab this same lane became the WB passing lane and tests are thus conducted in the IWP
810404 | 1 | Alberta | Hwy 16:06 | Wolf Creek to West of Junction Hwy 32, westbound passing lane | 31.18 | 1 | 2 | WB, passing lane (see remark) | 3.6 | Paved | 2.5 | 2.5 | 53 | 34.64 | 116 | 7.53 | 915 | 2 | Dry-Freeze | 1665 | 572 | 134 | 291 | 13.3 | 12070 | transverse | 1977 | 164 | HMAC | 701 | 10/15/0090 | 6 | 50 | 61 | HMAC | 701 | 175 | 80 | Well graded gravel des.1 Cl. 16 (crushed) | 258 | 250 | Well graded gravel des.2 Cl. 40 (pit run) | 258 | Sandy silty clay | 135 | During the rehab in 1990, two extra lanes were constructed in such a way that prior to rehab, tests were conducted in the OWP of the C-SHRP EB travelling lane; after rehab this same lane became the WB passing lane and tests are thus conducted in the IWP
810404 | 1 | Alberta | Hwy 16:06 | Wolf Creek to West of Junction Hwy 32, westbound passing lane | 31.18 | 1 | 2 | WB, passing lane (see remark) | 3.6 | Paved | 2.5 | 2.5 | 53 | 34.64 | 116 | 7.53 | 915 | 2 | Dry-Freeze | 1665 | 572 | 134 | 291 | 13.3 | 12070 | transverse | 1977 | 164 | HMAC | 701 | 10/15/0090 | 6 | 50 | 61 | HMAC | 701 | 175 | 80 | Well graded gravel des.1 Cl. 16 (crushed) | 258 | 250 | Well graded gravel des.2 Cl. 40 (pit run) | 258 | Sandy silty clay | 135 | During the rehab in 1990, two extra lanes were constructed in such a way that prior to rehab, tests were conducted in the OWP of the C-SHRP EB travelling lane; after rehab this same lane became the WB passing lane and tests are thus conducted in the IWP
810404 | 1 | Alberta | Hwy 16:06 | Wolf Creek to West of Junction Hwy 32, westbound passing lane | 31.18 | 1 | 2 | WB, passing lane (see remark) | 3.6 | Paved | 2.5 | 2.5 | 53 | 34.64 | 116 | 7.53 | 915 | 2 | Dry-Freeze | 1665 | 572 | 134 | 291 | 13.3 | 12070 | transverse | 1977 | 164 | HMAC | 701 | 10/15/0090 | 6 | 50 | 61 | HMAC | 701 | 175 | 80 | Well graded gravel des.1 Cl. 16 (crushed) | 258 | 250 | Well graded gravel des.2 Cl. 40 (pit run) | 258 | Sandy silty clay | 135 | During the rehab in 1990, two extra lanes were constructed in such a way that prior to rehab, tests were conducted in the OWP of the C-SHRP EB travelling lane; after rehab this same lane became the WB passing lane and tests are thus conducted in the IWP
810404 | 2 | Alberta | Hwy 16:06 | Wolf Creek to West of Junction Hwy 32, westbound passing lane | 31.42 | 1 | 2 | WB, passing lane (see remark) | 3.6 | Paved | 2.5 | 2.5 | 53 | 34.64 | 116 | 7.37 | 915 | 2 | Dry-Freeze | 1665 | 572 | 134 | 291 | 13.3 | 12070 | transverse | 1977 | 167 | HMAC | 701 | 10/15/0090 | 6 | 50 | 103 | HMAC | 701 | 220 | 80 | Well graded gravel des.1 Cl. 16 (crushed) | 258 | 250 | Well graded gravel des.2 Cl. 40 (pit run) | 258 | Sandy silty clay | 135 | During the rehab in 1990, two extra lanes were constructed in such a way that prior to rehab, tests were conducted in the OWP of the C-SHRP EB travelling lane; after rehab this same lane became the WB passing lane and tests are thus conducted in the IWP
810404 | 2 | Alberta | Hwy 16:06 | Wolf Creek to West of Junction Hwy 32, westbound passing lane | 31.42 | 1 | 2 | WB, passing lane (see remark) | 3.6 | Paved | 2.5 | 2.5 | 53 | 34.64 | 116 | 7.37 | 915 | 2 | Dry-Freeze | 1665 | 572 | 134 | 291 | 13.3 | 12070 | transverse | 1977 | 167 | HMAC | 701 | 10/15/0090 | 6 | 50 | 103 | HMAC | 701 | 220 | 80 | Well graded gravel des.1 Cl. 16 (crushed) | 258 | 250 | Well graded gravel des.2 Cl. 40 (pit run) | 258 | Sandy silty clay | 135 | During the rehab in 1990, two extra lanes were constructed in such a way that prior to rehab, tests were conducted in the OWP of the C-SHRP EB travelling lane; after rehab this same lane became the WB passing lane and tests are thus conducted in the IWP
810404 | 2 | Alberta | Hwy 16:06 | Wolf Creek to West of Junction Hwy 32, westbound passing lane | 31.42 | 1 | 2 | WB, passing lane (see remark) | 3.6 | Paved | 2.5 | 2.5 | 53 | 34.64 | 116 | 7.37 | 915 | 2 | Dry-Freeze | 1665 | 572 | 134 | 291 | 13.3 | 12070 | transverse | 1977 | 167 | HMAC | 701 | 10/15/0090 | 6 | 50 | 103 | HMAC | 701 | 220 | 80 | Well graded gravel des.1 Cl. 16 (crushed) | 258 | 250 | Well graded gravel des.2 Cl. 40 (pit run) | 258 | Sandy silty clay | 135 | During the rehab in 1990, two extra lanes were constructed in such a way that prior to rehab, tests were conducted in the OWP of the C-SHRP EB travelling lane; after rehab this same lane became the WB passing lane and tests are thus conducted in the IWP
810404 | 2 | Alberta | Hwy 16:06 | Wolf Creek to West of Junction Hwy 32, westbound passing lane | 31.42 | 1 | 2 | WB, passing lane (see remark) | 3.6 | Paved | 2.5 | 2.5 | 53 | 34.64 | 116 | 7.37 | 915 | 2 | Dry-Freeze | 1665 | 572 | 134 | 291 | 13.3 | 12070 | transverse | 1977 | 167 | HMAC | 701 | 10/15/0090 | 6 | 50 | 103 | HMAC | 701 | 220 | 80 | Well graded gravel des.1 Cl. 16 (crushed) | 258 | 250 | Well graded gravel des.2 Cl. 40 (pit run) | 258 | Sandy silty clay | 135 | During the rehab in 1990, two extra lanes were constructed in such a way that prior to rehab, tests were conducted in the OWP of the C-SHRP EB travelling lane; after rehab this same lane became the WB passing lane and tests are thus conducted in the IWP
810404 | 3 | Alberta | Hwy 16:06 | Wolf Creek to West of Junction Hwy 32, westbound passing lane | 31.6 | 1 | 2 | WB, passing lane (see remark) | 3.6 | Paved | 2.5 | 2.5 | 53 | 34.65 | 116 | 7.2 | 915 | 2 | Dry-Freeze | 1665 | 572 | 134 | 291 | 13.3 | 12070 | transverse | 1977 | 176 | HMAC | 701 | 10/15/0090 | 6 | 50 | 94 | RAP | 713 | 220 | 80 | Well graded gravel des.1 Cl. 16 (crushed) | 258 | 250 | Well graded gravel des.2 Cl. 40 (pit run) | 258 | Sandy silty clay | 135 | During the rehab in 1990, two extra lanes were constructed in such a way that prior to rehab, tests were conducted in the OWP of the C-SHRP EB travelling lane; after rehab this same lane became the WB passing lane and tests are thus conducted in the IWP
810404 | 3 | Alberta | Hwy 16:06 | Wolf Creek to West of Junction Hwy 32, westbound passing lane | 31.6 | 1 | 2 | WB, passing lane (see remark) | 3.6 | Paved | 2.5 | 2.5 | 53 | 34.65 | 116 | 7.2 | 915 | 2 | Dry-Freeze | 1665 | 572 | 134 | 291 | 13.3 | 12070 | transverse | 1977 | 176 | HMAC | 701 | 10/15/0090 | 6 | 50 | 94 | RAP | 713 | 220 | 80 | Well graded gravel des.1 Cl. 16 (crushed) | 258 | 250 | Well graded gravel des.2 Cl. 40 (pit run) | 258 | Sandy silty clay | 135 | During the rehab in 1990, two extra lanes were constructed in such a way that prior to rehab, tests were conducted in the OWP of the C-SHRP EB travelling lane; after rehab this same lane became the WB passing lane and tests are thus conducted in the IWP
810404 | 3 | Alberta | Hwy 16:06 | Wolf Creek to West of Junction Hwy 32, westbound passing lane | 31.6 | 1 | 2 | WB, passing lane (see remark) | 3.6 | Paved | 2.5 | 2.5 | 53 | 34.65 | 116 | 7.2 | 915 | 2 | Dry-Freeze | 1665 | 572 | 134 | 291 | 13.3 | 12070 | transverse | 1977 | 176 | HMAC | 701 | 10/15/0090 | 6 | 50 | 94 | RAP | 713 | 220 | 80 | Well graded gravel des.1 Cl. 16 (crushed) | 258 | 250 | Well graded gravel des.2 Cl. 40 (pit run) | 258 | Sandy silty clay | 135 | During the rehab in 1990, two extra lanes were constructed in such a way that prior to rehab, tests were conducted in the OWP of the C-SHRP EB travelling lane; after rehab this same lane became the WB passing lane and tests are thus conducted in the IWP
810404 | 3 | Alberta | Hwy 16:06 | Wolf Creek to West of Junction Hwy 32, westbound passing lane | 31.6 | 1 | 2 | WB, passing lane (see remark) | 3.6 | Paved | 2.5 | 2.5 | 53 | 34.65 | 116 | 7.2 | 915 | 2 | Dry-Freeze | 1665 | 572 | 134 | 291 | 13.3 | 12070 | transverse | 1977 | 176 | HMAC | 701 | 10/15/0090 | 6 | 50 | 94 | RAP | 713 | 220 | 80 | Well graded gravel des.1 Cl. 16 (crushed) | 258 | 250 | Well graded gravel des.2 Cl. 40 (pit run) | 258 | Sandy silty clay | 135 | During the rehab in 1990, two extra lanes were constructed in such a way that prior to rehab, tests were conducted in the OWP of the C-SHRP EB travelling lane; after rehab this same lane became the WB passing lane and tests are thus conducted in the IWP
810404 | 4 | Alberta | Hwy 16:06 | Wolf Creek to West of Junction Hwy 32, westbound passing lane | 31.78 | 1 | 2 | WB, passing lane (see remark) | 3.6 | Paved | 2.5 | 2.5 | 53 | 34.65 | 116 | 7.04 | 915 | 2 | Dry-Freeze | 1665 | 572 | 134 | 291 | 13.3 | 12070 | transverse | 1977 | 192 | HMAC/HMAC | 701 | 10/15/0090 | 6 | 50 | 55 | RAP | 713 | 197 | 80 | Well graded gravel des.1 Cl. 16 (crushed) | 258 | 250 | GW (Well graded gravel or gravel sand, <5% fines) | 258 | Sandy silty clay | 135 | During the rehab in 1990, two extra lanes were constructed in such a way that prior to rehab, tests were conducted in the OWP of the C-SHRP EB travelling lane; after rehab this same lane became the WB passing lane and tests are thus conducted in the IWP
810404 | 4 | Alberta | Hwy 16:06 | Wolf Creek to West of Junction Hwy 32, westbound passing lane | 31.78 | 1 | 2 | WB, passing lane (see remark) | 3.6 | Paved | 2.5 | 2.5 | 53 | 34.65 | 116 | 7.04 | 915 | 2 | Dry-Freeze | 1665 | 572 | 134 | 291 | 13.3 | 12070 | transverse | 1977 | 192 | HMAC/HMAC | 701 | 10/15/0090 | 6 | 50 | 55 | RAP | 713 | 197 | 80 | Well graded gravel des.1 Cl. 16 (crushed) | 258 | 250 | GW (Well graded gravel or gravel sand, <5% fines) | 258 | Sandy silty clay | 135 | During the rehab in 1990, two extra lanes were constructed in such a way that prior to rehab, tests were conducted in the OWP of the C-SHRP EB travelling lane; after rehab this same lane became the WB passing lane and tests are thus conducted in the IWP
810404 | 4 | Alberta | Hwy 16:06 | Wolf Creek to West of Junction Hwy 32, westbound passing lane | 31.78 | 1 | 2 | WB, passing lane (see remark) | 3.6 | Paved | 2.5 | 2.5 | 53 | 34.65 | 116 | 7.04 | 915 | 2 | Dry-Freeze | 1665 | 572 | 134 | 291 | 13.3 | 12070 | transverse | 1977 | 192 | HMAC/HMAC | 701 | 10/15/0090 | 6 | 50 | 55 | RAP | 713 | 197 | 80 | Well graded gravel des.1 Cl. 16 (crushed) | 258 | 250 | GW (Well graded gravel or gravel sand, <5% fines) | 258 | Sandy silty clay | 135 | During the rehab in 1990, two extra lanes were constructed in such a way that prior to rehab, tests were conducted in the OWP of the C-SHRP EB travelling lane; after rehab this same lane became the WB passing lane and tests are thus conducted in the IWP
810404 | 4 | Alberta | Hwy 16:06 | Wolf Creek to West of Junction Hwy 32, westbound passing lane | 31.78 | 1 | 2 | WB, passing lane (see remark) | 3.6 | Paved | 2.5 | 2.5 | 53 | 34.65 | 116 | 7.04 | 915 | 2 | Dry-Freeze | 1665 | 572 | 134 | 291 | 13.3 | 12070 | transverse | 1977 | 192 | HMAC/HMAC | 701 | 10/15/0090 | 6 | 50 | 55 | RAP | 713 | 197 | 80 | Well graded gravel des.1 Cl. 16 (crushed) | 258 | 250 | GW (Well graded gravel or gravel sand, <5% fines) | 258 | Sandy silty clay | 135 | During the rehab in 1990, two extra lanes were constructed in such a way that prior to rehab, tests were conducted in the OWP of the C-SHRP EB travelling lane; after rehab this same lane became the WB passing lane and tests are thus conducted in the IWP

## CLTPP_HIST_CLIMATE
CLTPP_HIST_CLM_ID | CSHRP_ID | SECTION | JAN_MEAN_DAILY_TEMP | JAN_MEAN_DAILY_MAX_TEMP | JAN_MEAN_DAILY_MIN_TEMP | JAN_TOTAL_PRECIP | JAN_SUNSHINE | JAN_MEAN_WIND_SPEED | FEB_MEAN_DAILY_TEMP | FEB_MEAN_DAILY_MAX_TEMP | FEB_MEAN_DAILY_MIN_TEMP | FEB_TOTAL_PRECIP | FEB_SUNSHINE | FEB_MEAN_WIND_SPEED | MAR_MEAN_DAILY_TEMP | MAR_MEAN_DAILY_MAX_TEMP | MAR_MEAN_DAILY_MIN_TEMP | MAR_TOTAL_PRECIP | MAR_SUNSHINE | MAR_MEAN_WIND_SPEED | APR_MEAN_DAILY_TEMP | APR_MEAN_DAILY_MAX_TEMP | APR_MEAN_DAILY_MIN_TEMP | APR_TOTAL_PRECIP | APR_SUNSHINE | APR_MEAN_WIND_SPEED | MAY_MEAN_DAILY_TEMP | MAY_MEAN_DAILY_MAX_TEMP | MAY_MEAN_DAILY_MIN_TEMP | MAY_TOTAL_PRECIP | MAY_SUNSHINE | MAY_MEAN_WIND_SPEED | JUN_MEAN_DAILY_TEMP | JUNE_MEAN_DAILY_MAX_TEMP | JUN_MEAN_DAILY_MIN_TEMP | JUNE_TOTAL_PRECIP | JUN_SUNSHINE | JUN_MEAN_WIND_SPEED | JUL_MEAN_DAILY_TEMP | JUL_MEAN_DAILY_MAX_TEMP | JUL_MEAN_DAILY_MIN_TEMP | JUL_TOTAL_PRECIP | JUL_SUNSHINE | JUL_MEAN_WIND_SPEED | AUG_MEAN_DAILY_TEMP | AUG_MEAN_DAILY_MAX_TEMP | AUG_MEAN_DAILY_MIN_TEMP | AUG_TOTAL_PRECIP | AUG_SUNSHINE | AUG_MEAN_WIND_SPEED | SEP_MEAN_DAILY_TEMP | SEP_MEAN_DAILY_MAX_TEMP | SEPT_MEAN_DAILY_MIN_TEMP | SEPT_TOTAL_PRECIP | SEP_SUNSHINE | SEP_MEAN_WIND_SPEED | OCT_MEAN_DAILY_TEMP | OCT_MEAN_DAILY_MAX_TEMP | OCT_MEAN_DAILY_MIN_TEMP | OCT_TOTAL_PRECIP | OCT_SUNSHINE | OCT_MEAN_WIND_SPEED | NOV_MEAN_DAILY_TEMP | NOV_MEAN_DAILY_MAX_TEMP | NOV_MEAN_DAILY_MIN_TEMP | NOV_TOTAL_PRECIP | NOV_SUNSHINE | NOV_MEAN_WIND_SPEED | DEC_MEAN_DAILY_TEMP | DEC_MEAN_DAILY_MAX_TEMP | DEC_MEAN_DAILY_MIN_TEMP | DEC_TOTAL_PRECIP | DEC_SUNSHINE | DEC_MEAN_WIND_SPEED | AVG_MONTHLY_MEAN_DAILY_TEMP | AVG_MONTHLY_MEAN_DAILY_MAX | AVG_MONTHLY_MEAN_DAILY_MIN | AVG_TEMP_GRADIENT | TOTAL_ANNUAL_PRECIP | TOTAL_ANNUAL_SUN | AVG_ANNUAL_WIND_SPEED | DAYS_WITH_PRECIP | AIR_FREEZE_THAW_CYCLES | HIGH_MONTHLY_MEAN_SOLAR_RAD | LOW_MONTHLY_MEAN_SOLAR_RAD

## Table Reference
TABLE_NAME | TABLE_ALIAS | DESCRIPTION
CLTPP_DESC_ASBUILT | Cltpp Desc Asbuilt | Identification, location and description of the experimental test sites and as-built pavement structure information
CLTPP_HIST_CLIMATE | Cltpp Hist Climate | Historical monthly climatic data along with annual totals, originating from Environment Canada weather stations in the vicinity of the test site

## Field Reference
TABLE_NAME | FIELD_NAME | FIELD_ALIAS | DESCRIPTION
CLTPP_DESC_ASBUILT | SUBGRADE_CLASS_CODE | Subgrade Class Code | Specific code related to the soil classification and description of the subgrade material
CLTPP_DESC_ASBUILT | CSHRP_ID | Cshrp Id | C-SHRP test site identification number
CLTPP_DESC_ASBUILT | PROVINCE | Province | Province where the C-SHRP test site is located
CLTPP_DESC_ASBUILT | HIGHWAY | Highway No | The number assigned to the highway in which the test site is located
CLTPP_DESC_ASBUILT | SITE_LOCATION | Site Location | A brief description of the site location, e.g. between junctions of highways 21 and 816, approximately 16km east of Halifax
CLTPP_DESC_ASBUILT | NO_OF_THROUGH_LANES | No Of Through Lanes | The total number of through lanes (exclusive of access roads) in one direction
CLTPP_DESC_ASBUILT | CSHRP_LANE_DES | Cshrp Lane Des | The direction (WB, EB, NB, or SB) and location (travelling or passing lane) of the C-SHRP study lane
CLTPP_DESC_ASBUILT | SHOULDER_TYPE | Shoulder Type | Description of the pavement shoulder (paved or unpaved)
CLTPP_DESC_ASBUILT | TOTAL_SHOULDER_WIDTH_INSIDE | Total Shoulder Width Inside | The total width of the inside shoulder to the nearest tenth of a metre
CLTPP_DESC_ASBUILT | SUBGRADE_DESCR | Subgrade Descr | General description of the subgrade soil
CLTPP_DESC_ASBUILT | REMARKS | Remarks | Comments
CLTPP_DESC_ASBUILT | LONG_DEG | Long Deg | Degrees of longitude at which the C-SHRP site is located
CLTPP_DESC_ASBUILT | ELEV_ABOVE_SEA_LEVEL | Elev Above Sea Level | Approximate elevation of the pavement test site in metres above sea level
CLTPP_DESC_ASBUILT | ANNUAL_DAYS_WITH_PRECIP | Annual No Days With Precip | Historical average annual number of days in which precipitation was recorded in the vicinity of the test site
CLTPP_DESC_ASBUILT | ORIG_PAV_THICK | Orig Pav Thick | General description of the type of material in the original asphalt concrete pavement surface prior to overlay
CLTPP_DESC_ASBUILT | ORIG_PAV_MAT_CODE | Orig Pav Mat Code | Date when the C-LTPP experiment offically began at each test site (i.e. the date when the overlay was placed)
CLTPP_DESC_ASBUILT | DATE_REHAB | Date Rehab | Date when the C-LTPP experiment offically began at each test site (i.e. the date when the overlay was placed)
CLTPP_DESC_ASBUILT | EXPERI_TYPE_CODE | Experi Type Code | Description of the specific topic of study at the adjacent test sections of each test site; e.g. performance comparisons of different overlay thicknesses, performance comparisons of RAP vs virgin AC, etc…
CLTPP_DESC_ASBUILT | OVERLAY_THICK | Overlay Thick | The total thickness of the asphalt concrete overlay
CLTPP_DESC_ASBUILT | OVERLAY_DESCR | Overlay Descr | General description of the type of material that makes up the asphalt concrete overlay
CLTPP_DESC_ASBUILT | TOTAL_AC_THICK | Total Ac Thick | Resulting total asphalt concrete thickness after placement of overlay (equals "thickness of original AC" minus "mill depth" plus "thickness of overlay")
CLTPP_DESC_ASBUILT | BASE_THICK | Base Thick | Total thickness of the base layer, estimated from a test pit excavation and/or borehole sampling
CLTPP_DESC_ASBUILT | BASE_CLASS_CODE | Base Class Code | Specific code related to the soil classification and description of the base material
CLTPP_DESC_ASBUILT | SUBBASE_THICK | Subbase Thick | Total thickness of the subbase layer, estimated from a test pit excavation and/or borehole sampling
CLTPP_DESC_ASBUILT | SUBBASE_CLASS_CODE | Subbase Class Code | Specific code related to the soil classification and description of the subbase material
CLTPP_DESC_ASBUILT | SECTION | Section | Test section number at each C-SHRP test site (each site has from two to four 150m test sections)
CLTPP_DESC_ASBUILT | HWY_FUNCTIONAL_CLASS | Hwy Functional Class | Classification of the highway depending on its primary use, e.g. Trans Canada, principal arterial
CLTPP_DESC_ASBUILT | KILOMETRE_POINT | Kilometre Point | The station (in kilometres) used by the provincial highway agency for geographical locations
CLTPP_DESC_ASBUILT | CSHRP_LANE_WIDTH | Cshrp Lane Width | The width of the C-SHRP study lane to the nearest tenth of a metre
CLTPP_DESC_ASBUILT | SUBSURFACE_DRAINAGE | Subsurface Drainage | The method of water drainage underneath the asphalt concrete surface; e.g. longitudinal, transverse, blanket
CLTPP_DESC_ASBUILT | ORIG_PAV_DESCR | Orig Pav Descr | Specific code to describe the pavement surface material type which existed prior to the overlay
CLTPP_DESC_ASBUILT | MILL_DEPTH | Mill Depth | Depth of milling in millimeters prior to placement of overlay
CLTPP_DESC_ASBUILT | OVERLAY_MATL_CODE | Overlay Matl Code | Specific code to describe the overlay material type
CLTPP_DESC_ASBUILT | BASE_DESCR | Base Descr | General description code of the base layer material
CLTPP_DESC_ASBUILT | SUBBASE_DESCR | Subbase Descr | General description of the subbase layer material
CLTPP_DESC_ASBUILT | TOTAL_SHOULDER_WIDTH_OUTSIDE | Total Shoulder Width Outside | The total width of the outside shoulder to the nearest tenth of a metre
CLTPP_DESC_ASBUILT | LATITUDE_DEG | Latitude Deg | Degrees of latitude at which the C-SHRP site is located
CLTPP_DESC_ASBUILT | LATITUDE_MIN | Latitude Min | Minutes of latitude, which combined with the degrees of latitude, locate the test site geographically
CLTPP_DESC_ASBUILT | LONG_MIN | Long Min | Minutes of longitude, which combined with the degrees of longitude, locate the test site geographically
CLTPP_DESC_ASBUILT | FROST_PENETRATION | Frost Penetration | Four digit number for estimating the maximum frost penetration in metres
CLTPP_DESC_ASBUILT | ENVIRONMENT_TYPE | Environment Type | General description of the climatic zone where the test site is located; i.e. wet-no freeze
CLTPP_DESC_ASBUILT | FREEZE_INDEX | Freeze Index | Historical average annual freezing index (in degree Celsius-days); e.g. ten degree days= 10 days with a mean air temp. of 1 degree below freezing or 5 days with a mean air temp. of 2 degrees below freezing
CLTPP_DESC_ASBUILT | ANNUAL_PRECIP | Annual Precip | Historical average annual precipitation, in mm of water, in the vicinity of the test site (10mm of snowfall=1mm or rainfall)
CLTPP_DESC_ASBUILT | ANNUAL_AIR_FREEZE_CYCLES | Annual Air Freeze Cycles | Historical avg annual # of freeze-thaw cycles (estimated from mean air temp. in the vicinity of the site); an air freeze-thaw cycle occurs when the air temp drops below later rises above the freezing point, regardless of duration of time below freezing
CLTPP_DESC_ASBUILT | TEMP_GRADIENT | Temp Gradient | Historical average temperature range in the vicinity of the test site; i.e. (monthly mean daily max temp) - (monthly mean daily min temp)
CLTPP_DESC_ASBUILT | AVG_EST_ANNUAL_ESALS_REHAB | Avg Est Annual Esals Rehab | Average annual Equivalent Single Axle Load (ESAL) in the first 4 years after rehabilitation of the site; the ESAL values were estimated by each agency from traffic volume counts, vehicle classification counts truck weight measurements
CLTPP_DESC_ASBUILT | ORIG_CONSTR_YEAR | Orig Constr Year | Total thickness of the asphalt concrete pavement immediately before the C-LTPP experiment began (i.e. prior to placement of the overlay in 1989 or 1990)
CLTPP_HIST_CLIMATE | SEP_MEAN_WIND_SPEED | Sep Mean Wind Speed | Average wind speed in kilometers per hour, by month, based on historical (1960-1981) measurements performed at the nearest Environment Canada climatic station
CLTPP_HIST_CLIMATE | OCT_MEAN_WIND_SPEED | Oct Mean Wind Speed | Average wind speed in kilometers per hour, by month, based on historical (1960-1981) measurements performed at the nearest Environment Canada climatic station
CLTPP_HIST_CLIMATE | NOV_MEAN_WIND_SPEED | Nov Mean Wind Speed | Average wind speed in kilometers per hour, by month, based on historical (1960-1981) measurements performed at the nearest Environment Canada climatic station
CLTPP_HIST_CLIMATE | AVG_MONTHLY_MEAN_DAILY_TEMP | Avg Monthly Mean Daily Temp | Annual average of the 12 monthly mean daily temperatures, in degrees Celsius
CLTPP_HIST_CLIMATE | AVG_MONTHLY_MEAN_DAILY_MAX | Avg Monthly Mean Daily Max | Annual average of the 12 monthly mean daily maximum temperatures, in degrees Celsius
CLTPP_HIST_CLIMATE | AVG_TEMP_GRADIENT | Avg Temp Gradient | Annual average temp. range between the mean daily maximum and the mean daily minimum temperatures, in degrees Celsius
CLTPP_HIST_CLIMATE | TOTAL_ANNUAL_PRECIP | Total Annual Precip | Total annual precipitation, in mm of water, which is simply the sum of the monthly precipitations
CLTPP_HIST_CLIMATE | TOTAL_ANNUAL_SUN | Total Annual Sun | Total number of hours of bright sunshine in one year, which is simply the sum of the monthly values
CLTPP_HIST_CLIMATE | DAYS_WITH_PRECIP | Days With Precip | Total annual number of days that precipitation was recorded (i.e. measurable precipitation) at the nearest Environment Canada climatic station, based on historical (1951-1980) measurements; includes the water equivalent of snowfall
CLTPP_HIST_CLIMATE | AIR_FREEZE_THAW_CYCLES | Air Freeze Thaw Cycles | Historical ave annual # of freeze-thaw cycles(estimated from air temp measurements at nearest climatic station); an air freeze-thaw cycle occurs when air temp drops below later rises above the freezing point regardless of duration of time below freezin
CLTPP_HIST_CLIMATE | HIGH_MONTHLY_MEAN_SOLAR_RAD | High Monthly Mean Solar Rad | Mean daily Global Solar Radiation (total incoming direct and diffuse short-wave solar radiation received from the whole dome of the sky on a horizontal surface, RF-1), in MJ/m2 for the month experiencing greatest solar radiation
CLTPP_HIST_CLIMATE | CLTPP_HIST_CLM_ID | Cltpp_Hist_Clm_Id | Record Identification Number
CLTPP_HIST_CLIMATE | JAN_MEAN_DAILY_TEMP | Jan Mean Daily Temp | Mean daily air temperature in degrees Celsius, by month, based on historical (1951-1980) measurements performed at the nearest Environment Canada climatic station
CLTPP_HIST_CLIMATE | AVG_MONTHLY_MEAN_DAILY_MIN | Avg Monthly Mean Daily Min | Annual average of the 12 monthly mean daily minimum temperatures, in degrees Celsius
CLTPP_HIST_CLIMATE | JUNE_TOTAL_PRECIP | June Total Precip | Total precipitation in mm of water, by month, based on based on historical (1951-1980) measurements performed at the nearest Environment Canada climatic station. Snow precipitation was converted to equivalent mm of water
CLTPP_HIST_CLIMATE | JUN_MEAN_DAILY_TEMP | Jun Mean Daily Temp | Mean daily air temperature in degrees Celsius, by month, based on historical (1951-1980) measurements performed at the nearest Environment Canada climatic station
CLTPP_HIST_CLIMATE | JUL_MEAN_DAILY_TEMP | Jul Mean Daily Temp | Mean daily air temperature in degrees Celsius, by month, based on historical (1951-1980) measurements performed at the nearest Environment Canada climatic station
CLTPP_HIST_CLIMATE | AUG_MEAN_DAILY_TEMP | Aug Mean Daily Temp | Mean daily air temperature in degrees Celsius, by month, based on historical (1951-1980) measurements performed at the nearest Environment Canada climatic station
CLTPP_HIST_CLIMATE | SEP_MEAN_DAILY_TEMP | Sep Mean Daily Temp | Mean daily air temperature in degrees Celsius, by month, based on historical (1951-1980) measurements performed at the nearest Environment Canada climatic station
CLTPP_HIST_CLIMATE | OCT_MEAN_DAILY_TEMP | Oct Mean Daily Temp | Mean daily air temperature in degrees Celsius, by month, based on historical (1951-1980) measurements performed at the nearest Environment Canada climatic station
CLTPP_HIST_CLIMATE | DEC_MEAN_DAILY_TEMP | Dec Mean Daily Temp | Mean daily air temperature in degrees Celsius, by month, based on historical (1951-1980) measurements performed at the nearest Environment Canada climatic station
CLTPP_HIST_CLIMATE | JAN_MEAN_DAILY_MAX_TEMP | Jan Mean Daily Max Temp | Mean daily air temperature in degrees Celsius, by month, based on historical (1951-1980) measurements performed at the nearest Environment Canada climatic station
CLTPP_HIST_CLIMATE | FEB_MEAN_DAILY_MAX_TEMP | Feb Mean Daily Max Temp | Mean daily maximum air temperature in degrees Celsius, by month, based on historical (1951-1980) measurements performed at the nearest Environment Canada climatic station
CLTPP_HIST_CLIMATE | MAR_MEAN_DAILY_MAX_TEMP | Mar Mean Daily Max Temp | Mean daily maximum air temperature in degrees Celsius, by month, based on historical (1951-1980) measurements performed at the nearest Environment Canada climatic station
CLTPP_HIST_CLIMATE | MAY_MEAN_DAILY_MAX_TEMP | May Mean Daily Max Temp | Mean daily maximum air temperature in degrees Celsius, by month, based on historical (1951-1980) measurements performed at the nearest Environment Canada climatic station
CLTPP_HIST_CLIMATE | JUNE_MEAN_DAILY_MAX_TEMP | June Mean Daily Max Temp | Mean daily maximum air temperature in degrees Celsius, by month, based on historical (1951-1980) measurements performed at the nearest Environment Canada climatic station
CLTPP_HIST_CLIMATE | CSHRP_ID | Cshrp Id | C-SHRP test site identification number
CLTPP_HIST_CLIMATE | MAY_MEAN_DAILY_TEMP | May Mean Daily Temp | Mean daily air temperature in degrees Celsius, by month, based on historical (1951-1980) measurements performed at the nearest Environment Canada climatic station
CLTPP_HIST_CLIMATE | NOV_MEAN_DAILY_TEMP | Nov Mean Daily Temp | Mean daily air temperature in degrees Celsius, by month, based on historical (1951-1980) measurements performed at the nearest Environment Canada climatic station
CLTPP_HIST_CLIMATE | APR_MEAN_DAILY_MAX_TEMP | Apr Mean Daily Max Temp | Mean daily maximum air temperature in degrees Celsius, by month, based on historical (1951-1980) measurements performed at the nearest Environment Canada climatic station
CLTPP_HIST_CLIMATE | SEP_MEAN_DAILY_MAX_TEMP | Sep Mean Daily Max Temp | Mean daily maximum air temperature in degrees Celsius, by month, based on historical (1951-1980) measurements performed at the nearest Environment Canada climatic station
CLTPP_HIST_CLIMATE | FEB_MEAN_DAILY_MIN_TEMP | Feb Mean Daily Min Temp | Mean daily minimum air temperature in degrees Celsius, by month, based on historical (1951-1980) measurements performed at the nearest Environment Canada climatic station
CLTPP_HIST_CLIMATE | JUL_MEAN_DAILY_MIN_TEMP | Jul Mean Daily Min Temp | Mean daily minimum air temperature in degrees Celsius, by month, based on historical (1951-1980) measurements performed at the nearest Environment Canada climatic station
CLTPP_HIST_CLIMATE | DEC_MEAN_DAILY_MIN_TEMP | Dec Mean Daily Min Temp | Mean daily minimum air temperature in degrees Celsius, by month, based on historical (1951-1980) measurements performed at the nearest Environment Canada climatic station
CLTPP_HIST_CLIMATE | AUG_TOTAL_PRECIP | Aug Total Precip | Total precipitation in mm of water, by month, based on based on historical (1951-1980) measurements performed at the nearest Environment Canada climatic station. Snow precipitation was converted to equivalent mm of water
CLTPP_HIST_CLIMATE | JUL_MEAN_DAILY_MAX_TEMP | Jul Mean Daily Max Temp | Mean daily maximum air temperature in degrees Celsius, by month, based on historical (1951-1980) measurements performed at the nearest Environment Canada climatic station
CLTPP_HIST_CLIMATE | AUG_MEAN_DAILY_MAX_TEMP | Aug Mean Daily Max Temp | Mean daily maximum air temperature in degrees Celsius, by month, based on historical (1951-1980) measurements performed at the nearest Environment Canada climatic station
CLTPP_HIST_CLIMATE | OCT_MEAN_DAILY_MAX_TEMP | Oct Mean Daily Max Temp | Mean daily maximum air temperature in degrees Celsius, by month, based on historical (1951-1980) measurements performed at the nearest Environment Canada climatic station
CLTPP_HIST_CLIMATE | NOV_MEAN_DAILY_MAX_TEMP | Nov Mean Daily Max Temp | Mean daily maximum air temperature in degrees Celsius, by month, based on historical (1951-1980) measurements performed at the nearest Environment Canada climatic station
CLTPP_HIST_CLIMATE | DEC_MEAN_DAILY_MAX_TEMP | Dec Mean Daily Max Temp | Mean daily maximum air temperature in degrees Celsius, by month, based on historical (1951-1980) measurements performed at the nearest Environment Canada climatic station
CLTPP_HIST_CLIMATE | JAN_MEAN_DAILY_MIN_TEMP | Jan Mean Daily Min Temp | Mean daily minimum air temperature in degrees Celsius, by month, based on historical (1951-1980) measurements performed at the nearest Environment Canada climatic station
CLTPP_HIST_CLIMATE | MAR_MEAN_DAILY_MIN_TEMP | Mar Mean Daily Min Temp | Mean daily minimum air temperature in degrees Celsius, by month, based on historical (1951-1980) measurements performed at the nearest Environment Canada climatic station
CLTPP_HIST_CLIMATE | APR_MEAN_DAILY_MIN_TEMP | Apr Mean Daily Min Temp | Mean daily minimum air temperature in degrees Celsius, by month, based on historical (1951-1980) measurements performed at the nearest Environment Canada climatic station
CLTPP_HIST_CLIMATE | MAY_MEAN_DAILY_MIN_TEMP | May Mean Daily Min Temp | Mean daily minimum air temperature in degrees Celsius, by month, based on historical (1951-1980) measurements performed at the nearest Environment Canada climatic station
CLTPP_HIST_CLIMATE | JUN_MEAN_DAILY_MIN_TEMP | Jun Mean Daily Min Temp | Mean daily minimum air temperature in degrees Celsius, by month, based on historical (1951-1980) measurements performed at the nearest Environment Canada climatic station
CLTPP_HIST_CLIMATE | AUG_MEAN_DAILY_MIN_TEMP | Aug Mean Daily Min Temp | Mean daily minimum air temperature in degrees Celsius, by month, based on historical (1951-1980) measurements performed at the nearest Environment Canada climatic station
CLTPP_HIST_CLIMATE | SEPT_MEAN_DAILY_MIN_TEMP | Sept Mean Daily Min Temp | Mean daily minimum air temperature in degrees Celsius, by month, based on historical (1951-1980) measurements performed at the nearest Environment Canada climatic station
CLTPP_HIST_CLIMATE | OCT_MEAN_DAILY_MIN_TEMP | Oct Mean Daily Min Temp | Mean daily minimum air temperature in degrees Celsius, by month, based on historical (1951-1980) measurements performed at the nearest Environment Canada climatic station
CLTPP_HIST_CLIMATE | NOV_MEAN_DAILY_MIN_TEMP | Nov Mean Daily Min Temp | Mean daily minimum air temperature in degrees Celsius, by month, based on historical (1951-1980) measurements performed at the nearest Environment Canada climatic station
CLTPP_HIST_CLIMATE | JAN_TOTAL_PRECIP | Jan Total Precip | Total precipitation in mm of water, by month, based on based on historical (1951-1980) measurements performed at the nearest Environment Canada climatic station. Snow precipitation was converted to equivalent mm of water
CLTPP_HIST_CLIMATE | FEB_TOTAL_PRECIP | Feb Total Precip | Total precipitation in mm of water, by month, based on based on historical (1951-1980) measurements performed at the nearest Environment Canada climatic station. Snow precipitation was converted to equivalent mm of water
CLTPP_HIST_CLIMATE | MAR_TOTAL_PRECIP | Mar Total Precip | Total precipitation in mm of water, by month, based on based on historical (1951-1980) measurements performed at the nearest Environment Canada climatic station. Snow precipitation was converted to equivalent mm of water
CLTPP_HIST_CLIMATE | APR_TOTAL_PRECIP | Apr Total Precip | Total precipitation in mm of water, by month, based on based on historical (1951-1980) measurements performed at the nearest Environment Canada climatic station. Snow precipitation was converted to equivalent mm of water
CLTPP_HIST_CLIMATE | MAY_TOTAL_PRECIP | May Total Precip | Total precipitation in mm of water, by month, based on based on historical (1951-1980) measurements performed at the nearest Environment Canada climatic station. Snow precipitation was converted to equivalent mm of water
CLTPP_HIST_CLIMATE | JUL_TOTAL_PRECIP | Jul Total Precip | Total precipitation in mm of water, by month, based on based on historical (1951-1980) measurements performed at the nearest Environment Canada climatic station. Snow precipitation was converted to equivalent mm of water
CLTPP_HIST_CLIMATE | SEPT_TOTAL_PRECIP | Sept Total Precip | Total precipitation in mm of water, by month, based on based on historical (1951-1980) measurements performed at the nearest Environment Canada climatic station. Snow precipitation was converted to equivalent mm of water
CLTPP_HIST_CLIMATE | OCT_TOTAL_PRECIP | Oct Total Precip | Total precipitation in mm of water, by month, based on based on historical (1951-1980) measurements performed at the nearest Environment Canada climatic station. Snow precipitation was converted to equivalent mm of water
CLTPP_HIST_CLIMATE | NOV_TOTAL_PRECIP | Nov Total Precip | Total precipitation in mm of water, by month, based on based on historical (1951-1980) measurements performed at the nearest Environment Canada climatic station. Snow precipitation was converted to equivalent mm of water
CLTPP_HIST_CLIMATE | DEC_TOTAL_PRECIP | Dec Total Precip | Total precipitation in mm of water, by month, based on based on historical (1951-1980) measurements performed at the nearest Environment Canada climatic station. Snow precipitation was converted to equivalent mm of water
CLTPP_HIST_CLIMATE | JAN_SUNSHINE | Jan Sunshine | Number of hours of bright sunshine, by month, based on historical (1960-1981) measurements performed at the nearest Environment Canada climatic station using the Campbell/Stokes sunshine recorder
CLTPP_HIST_CLIMATE | FEB_SUNSHINE | Feb Sunshine | Number of hours of bright sunshine, by month, based on historical (1960-1981) measurements performed at the nearest Environment Canada climatic station using the Campbell/Stokes sunshine recorder
CLTPP_HIST_CLIMATE | SEP_SUNSHINE | Sep Sunshine | Number of hours of bright sunshine, by month, based on historical (1960-1981) measurements performed at the nearest Environment Canada climatic station using the Campbell/Stokes sunshine recorder
CLTPP_HIST_CLIMATE | FEB_MEAN_WIND_SPEED | Feb Mean Wind Speed | Average wind speed in kilometers per hour, by month, based on historical (1960-1981) measurements performed at the nearest Environment Canada climatic station
CLTPP_HIST_CLIMATE | JUL_MEAN_WIND_SPEED | Jul Mean Wind Speed | Average wind speed in kilometers per hour, by month, based on historical (1960-1981) measurements performed at the nearest Environment Canada climatic station
CLTPP_HIST_CLIMATE | MAR_SUNSHINE | Mar Sunshine | Number of hours of bright sunshine, by month, based on historical (1960-1981) measurements performed at the nearest Environment Canada climatic station using the Campbell/Stokes sunshine recorder
CLTPP_HIST_CLIMATE | APR_SUNSHINE | Apr Sunshine | Number of hours of bright sunshine, by month, based on historical (1960-1981) measurements performed at the nearest Environment Canada climatic station using the Campbell/Stokes sunshine recorder
CLTPP_HIST_CLIMATE | MAY_SUNSHINE | May Sunshine | Number of hours of bright sunshine, by month, based on historical (1960-1981) measurements performed at the nearest Environment Canada climatic station using the Campbell/Stokes sunshine recorder
CLTPP_HIST_CLIMATE | JUN_SUNSHINE | Jun Sunshine | Number of hours of bright sunshine, by month, based on historical (1960-1981) measurements performed at the nearest Environment Canada climatic station using the Campbell/Stokes sunshine recorder
CLTPP_HIST_CLIMATE | JUL_SUNSHINE | Jul Sunshine | Number of hours of bright sunshine, by month, based on historical (1960-1981) measurements performed at the nearest Environment Canada climatic station using the Campbell/Stokes sunshine recorder
CLTPP_HIST_CLIMATE | AUG_SUNSHINE | Aug Sunshine | Number of hours of bright sunshine, by month, based on historical (1960-1981) measurements performed at the nearest Environment Canada climatic station using the Campbell/Stokes sunshine recorder
CLTPP_HIST_CLIMATE | OCT_SUNSHINE | Oct Sunshine | Number of hours of bright sunshine, by month, based on historical (1960-1981) measurements performed at the nearest Environment Canada climatic station using the Campbell/Stokes sunshine recorder
CLTPP_HIST_CLIMATE | SECTION | Section | Test section number at each C-SHRP test site (each site has from two to four 150m test sections)
CLTPP_HIST_CLIMATE | FEB_MEAN_DAILY_TEMP | Feb Mean Daily Temp | Mean daily air temperature in degrees Celsius, by month, based on historical (1951-1980) measurements performed at the nearest Environment Canada climatic station
CLTPP_HIST_CLIMATE | DEC_MEAN_WIND_SPEED | Dec Mean Wind Speed | Average wind speed in kilometers per hour, by month, based on historical (1960-1981) measurements performed at the nearest Environment Canada climatic station
CLTPP_HIST_CLIMATE | AVG_ANNUAL_WIND_SPEED | Avg Annual Wind Speed | Annual average of the 12 monthly mean wind speed values, in kilometres per hour
CLTPP_HIST_CLIMATE | NOV_SUNSHINE | Nov Sunshine | Number of hours of bright sunshine, by month, based on historical (1960-1981) measurements performed at the nearest Environment Canada climatic station using the Campbell/Stokes sunshine recorder
CLTPP_HIST_CLIMATE | DEC_SUNSHINE | Dec Sunshine | Number of hours of bright sunshine, by month, based on historical (1960-1981) measurements performed at the nearest Environment Canada climatic station using the Campbell/Stokes sunshine recorder
CLTPP_HIST_CLIMATE | JAN_MEAN_WIND_SPEED | Jan Mean Wind Speed | Average wind speed in kilometers per hour, by month, based on historical (1960-1981) measurements performed at the nearest Environment Canada climatic station
CLTPP_HIST_CLIMATE | MAR_MEAN_DAILY_TEMP | Mar Mean Daily Temp | Mean daily air temperature in degrees Celsius, by month, based on historical (1951-1980) measurements performed at the nearest Environment Canada climatic station
CLTPP_HIST_CLIMATE | APR_MEAN_DAILY_TEMP | Apr Mean Daily Temp | Mean daily air temperature in degrees Celsius, by month, based on historical (1951-1980) measurements performed at the nearest Environment Canada climatic station
CLTPP_HIST_CLIMATE | LOW_MONTHLY_MEAN_SOLAR_RAD | Low Monthly Mean Solar Rad | Mean daily Global Solar Radiation (total incoming direct and diffuse short-wave solar radiation received from the whole dome of the sky on a horizontal surface, RF-1), in MJ/m2 for the month
CLTPP_HIST_CLIMATE | MAR_MEAN_WIND_SPEED | Mar Mean Wind Speed | Average wind speed in kilometers per hour, by month, based on historical (1960-1981) measurements performed at the nearest Environment Canada climatic station
CLTPP_HIST_CLIMATE | APR_MEAN_WIND_SPEED | Apr Mean Wind Speed | Average wind speed in kilometers per hour, by month, based on historical (1960-1981) measurements performed at the nearest Environment Canada climatic station
CLTPP_HIST_CLIMATE | MAY_MEAN_WIND_SPEED | May Mean Wind Speed | Average wind speed in kilometers per hour, by month, based on historical (1960-1981) measurements performed at the nearest Environment Canada climatic station
CLTPP_HIST_CLIMATE | JUN_MEAN_WIND_SPEED | Jun Mean Wind Speed | Average wind speed in kilometers per hour, by month, based on historical (1960-1981) measurements performed at the nearest Environment Canada climatic station
CLTPP_HIST_CLIMATE | AUG_MEAN_WIND_SPEED | Aug Mean Wind Speed | Average wind speed in kilometers per hour, by month, based on historical (1960-1981) measurements performed at the nearest Environment Canada climatic station