## CLTPP_MON_TRF_ANN_T1S
CSHRP_ID | YEAR | SECTION_ID | TRF_ANN_T1S_ID | REMARKS | AADT | TRUCK_FACTOR | TOTAL_ESAL_CSHRP_LANE | DDF | TRUCKS | LDF_CSHRP_LANE
850601 | 1992 | 2 | 105 | Directional distribution factors for 92/93 were derived from actual lane count data from traffic cou | 7060 | 0.76 | 60110 | 0.58 | 5.4 | 0.98
850601 | 1992 | 1 | 105 | Directional distribution factors for 92/93 were derived from actual lane count data from traffic cou | 7060 | 0.76 | 60110 | 0.58 | 5.4 | 0.98
850601 | 1993 | 2 | 106 |  | 7610 | 0.76 | 59770 | 0.55 | 5.2 | 0.99
850601 | 1993 | 1 | 106 |  | 7610 | 0.76 | 59770 | 0.55 | 5.2 | 0.99
850601 | 1994 | 2 | 107 |  | 8170 | 0.76 | 58340 | 0.52 | 5 | 0.99
850601 | 1994 | 1 | 107 |  | 8170 | 0.76 | 58340 | 0.52 | 5 | 0.99
850601 | 1995 | 2 | 108 |  | 8320 | 0.76 | 55280 | 0.47 | 5.2 | 0.98
850601 | 1995 | 1 | 108 |  | 8320 | 0.76 | 55280 | 0.47 | 5.2 | 0.98
850601 | 1996 | 2 | 109 |  | 9100 | 0.76 | 56350 | 0.5 | 4.51 | 0.99
850601 | 1996 | 1 | 109 |  | 9100 | 0.76 | 56350 | 0.5 | 4.51 | 0.99
850601 | 1997 | 2 | 110 |  | 9470 | 0.76 | 57450 | 0.49 | 5.13 | 0.87
850601 | 1997 | 1 | 110 |  | 9470 | 0.76 | 57450 | 0.49 | 5.13 | 0.87
850601 | 1998 | 2 | 111 | 1998 data was minimal. Data was factored using 1997 numbers to calculate AADT | 9270 | 0.76 | 72860 | 0.49 | 5.9 | 0.98
850601 | 1998 | 1 | 111 | 1998 data was minimal. Data was factored using 1997 numbers to calculate AADT | 9270 | 0.76 | 72860 | 0.49 | 5.9 | 0.98
850601 | 1999 | 2 | 112 |  | 9130 | 0.76 | 68310 | 0.49 | 5.56 | 0.99
850601 | 1999 | 1 | 112 |  | 9130 | 0.76 | 68310 | 0.49 | 5.56 | 0.99
860501 | 1989 | 3 | 113 |  | 12600 | 2.18 | 521340 | 0.5 | 13 | 0.8
860501 | 1989 | 2 | 113 |  | 12600 | 2.18 | 521340 | 0.5 | 13 | 0.8
860501 | 1989 | 1 | 113 |  | 12600 | 2.18 | 521340 | 0.5 | 13 | 0.8
860501 | 1990 | 3 | 114 |  | 13000 | 2.18 | 579270 | 0.5 | 14 | 0.8
860501 | 1990 | 2 | 114 |  | 13000 | 2.18 | 579270 | 0.5 | 14 | 0.8
860501 | 1990 | 1 | 114 |  | 13000 | 2.18 | 579270 | 0.5 | 14 | 0.8
860501 | 1991 | 3 | 115 |  | 12700 | 2.18 | 565900 | 0.5 | 14 | 0.8
860501 | 1991 | 2 | 115 |  | 12700 | 2.18 | 565900 | 0.5 | 14 | 0.8
860501 | 1991 | 1 | 115 |  | 12700 | 2.18 | 565900 | 0.5 | 14 | 0.8
860501 | 1992 | 3 | 116 |  | 14200 | 2.18 | 551390 | 0.5 | 12.2 | 0.8
860501 | 1992 | 2 | 116 |  | 14200 | 2.18 | 551390 | 0.5 | 12.2 | 0.8
860501 | 1992 | 1 | 116 |  | 14200 | 2.18 | 551390 | 0.5 | 12.2 | 0.8
860501 | 1993 | 3 | 117 |  | 14200 | 2.18 | 542350 | 0.5 | 12 | 0.8
860501 | 1993 | 2 | 117 |  | 14200 | 2.18 | 542350 | 0.5 | 12 | 0.8
860501 | 1993 | 1 | 117 |  | 14200 | 2.18 | 542350 | 0.5 | 12 | 0.8
860501 | 1994 | 3 | 118 |  | 15000 | 2.18 | 525160 | 0.5 | 11 | 0.8
860501 | 1994 | 2 | 118 |  | 15000 | 2.18 | 525160 | 0.5 | 11 | 0.8
860501 | 1994 | 1 | 118 |  | 15000 | 2.18 | 525160 | 0.5 | 11 | 0.8
860501 | 1995 | 3 | 119 |  | 15100 | 2.18 | 576720 | 0.5 | 12 | 0.8
860501 | 1995 | 2 | 119 |  | 15100 | 2.18 | 576720 | 0.5 | 12 | 0.8
860501 | 1995 | 1 | 119 |  | 15100 | 2.18 | 576720 | 0.5 | 12 | 0.8
860501 | 1996 | 3 | 120 |  | 15700 | 2.18 | 599640 | 0.5 | 12 | 0.8
860501 | 1996 | 2 | 120 |  | 15700 | 2.18 | 599640 | 0.5 | 12 | 0.8
860501 | 1996 | 1 | 120 |  | 15700 | 2.18 | 599640 | 0.5 | 12 | 0.8
860501 | 1997 | 3 | 121 |  | 16300 | 2.18 | 622560 | 0.5 | 12 | 0.8
860501 | 1997 | 2 | 121 |  | 16300 | 2.18 | 622560 | 0.5 | 12 | 0.8
860501 | 1997 | 1 | 121 |  | 16300 | 2.18 | 622560 | 0.5 | 12 | 0.8
860501 | 1998 | 3 | 122 |  | 17000 | 2.18 | 704400 | 0.5 | 13 | 0.8
860501 | 1998 | 2 | 122 |  | 17000 | 2.18 | 704400 | 0.5 | 13 | 0.8
860501 | 1998 | 1 | 122 |  | 17000 | 2.18 | 704400 | 0.5 | 13 | 0.8
860501 | 1999 | 3 | 123 |  | 18500 | 2.18 | 765460 | 0.5 | 13 | 0.8
860501 | 1999 | 2 | 123 |  | 18500 | 2.18 | 765460 | 0.5 | 13 | 0.8
860501 | 1999 | 1 | 123 |  | 18500 | 2.18 | 765460 | 0.5 | 13 | 0.8
860501 | 2002 | 3 | 124 |  | 19400 | 2.18 | 864450 | 0.5 | 14 | 0.8
860501 | 2002 | 2 | 124 |  | 19400 | 2.18 | 864450 | 0.5 | 14 | 0.8
860501 | 2002 | 1 | 124 |  | 19400 | 2.18 | 864450 | 0.5 | 14 | 0.8
860501 | 2003 | 3 | 125 |  | 18800 | 2.18 | 837710 | 0.5 | 14 | 0.8
860501 | 2003 | 2 | 125 |  | 18800 | 2.18 | 837710 | 0.5 | 14 | 0.8
860501 | 2003 | 1 | 125 |  | 18800 | 2.18 | 837710 | 0.5 | 14 | 0.8
860603 | 1989 | 3 | 126 |  | 3470 | 2.01 | 127290 | 0.5 | 10 | 1
860603 | 1989 | 2 | 126 |  | 3470 | 2.01 | 127290 | 0.5 | 10 | 1
860603 | 1989 | 1 | 126 |  | 3470 | 2.01 | 127290 | 0.5 | 10 | 1
860603 | 1990 | 3 | 127 |  | 3330 | 2.01 | 122150 | 0.5 | 10 | 1
860603 | 1990 | 2 | 127 |  | 3330 | 2.01 | 122150 | 0.5 | 10 | 1
860603 | 1990 | 1 | 127 |  | 3330 | 2.01 | 122150 | 0.5 | 10 | 1
860603 | 1991 | 3 | 128 |  | 3330 | 2.01 | 122150 | 0.5 | 10 | 1
860603 | 1991 | 2 | 128 |  | 3330 | 2.01 | 122150 | 0.5 | 10 | 1
860603 | 1991 | 1 | 128 |  | 3330 | 2.01 | 122150 | 0.5 | 10 | 1
860603 | 1992 | 3 | 129 |  | 4660 | 2.01 | 151970 | 0.5 | 8.89 | 1
860603 | 1992 | 2 | 129 |  | 4660 | 2.01 | 151970 | 0.5 | 8.89 | 1
860603 | 1992 | 1 | 129 |  | 4660 | 2.01 | 151970 | 0.5 | 8.89 | 1
860603 | 1993 | 3 | 130 |  | 4470 | 2.01 | 147570 | 0.5 | 9 | 1
860603 | 1993 | 2 | 130 |  | 4470 | 2.01 | 147570 | 0.5 | 9 | 1
860603 | 1993 | 1 | 130 |  | 4470 | 2.01 | 147570 | 0.5 | 9 | 1
860603 | 1994 | 3 | 131 |  | 4690 | 2.01 | 154840 | 0.5 | 9 | 1
860603 | 1994 | 2 | 131 |  | 4690 | 2.01 | 154840 | 0.5 | 9 | 1
860603 | 1994 | 1 | 131 |  | 4690 | 2.01 | 154840 | 0.5 | 9 | 1
860603 | 1995 | 3 | 132 |  | 4410 | 2.01 | 129420 | 0.5 | 8 | 1
860603 | 1995 | 2 | 132 |  | 4410 | 2.01 | 129420 | 0.5 | 8 | 1
860603 | 1995 | 1 | 132 |  | 4410 | 2.01 | 129420 | 0.5 | 8 | 1
860603 | 1996 | 3 | 133 |  | 4940 | 2.01 | 163090 | 0.5 | 9 | 1
860603 | 1996 | 2 | 133 |  | 4940 | 2.01 | 163090 | 0.5 | 9 | 1
860603 | 1996 | 1 | 133 |  | 4940 | 2.01 | 163090 | 0.5 | 9 | 1
860603 | 1997 | 3 | 134 |  | 4930 | 2.01 | 144680 | 0.5 | 8 | 1
860603 | 1997 | 2 | 134 |  | 4930 | 2.01 | 144680 | 0.5 | 8 | 1
860603 | 1997 | 1 | 134 |  | 4930 | 2.01 | 144680 | 0.5 | 8 | 1
860603 | 1998 | 3 | 135 |  | 5160 | 2.01 | 151520 | 0.5 | 8 | 1
860603 | 1998 | 2 | 135 |  | 5160 | 2.01 | 151520 | 0.5 | 8 | 1
860603 | 1998 | 1 | 135 |  | 5160 | 2.01 | 151520 | 0.5 | 8 | 1
860603 | 2000 | 3 | 136 |  | 5420 | 2.01 | 178940 | 0.5 | 9 | 1
860603 | 2000 | 2 | 136 |  | 5420 | 2.01 | 178940 | 0.5 | 9 | 1
860603 | 2000 | 1 | 136 |  | 5420 | 2.01 | 178940 | 0.5 | 9 | 1
860603 | 2002 | 3 | 137 |  | 5640 | 2.01 | 227580 | 0.5 | 11 | 1
860603 | 2002 | 2 | 137 |  | 5640 | 2.01 | 227580 | 0.5 | 11 | 1
860603 | 2002 | 1 | 137 |  | 5640 | 2.01 | 227580 | 0.5 | 11 | 1
860603 | 2004 | 3 | 138 |  | 5510 | 2.01 | 222330 | 0.5 | 11 | 1
860603 | 2004 | 2 | 138 |  | 5510 | 2.01 | 222330 | 0.5 | 11 | 1
860603 | 2004 | 1 | 138 |  | 5510 | 2.01 | 222330 | 0.5 | 11 | 1
870102 | 1989 | 2 | 139 |  | 1250 | 0.8 | 27380 | 0.5 | 15 | 1
870102 | 1989 | 1 | 139 |  | 1250 | 0.8 | 27380 | 0.5 | 15 | 1
870102 | 1990 | 2 | 140 |  | 1400 | 0.8 | 30660 | 0.5 | 15 | 1
870102 | 1990 | 1 | 140 |  | 1400 | 0.8 | 30660 | 0.5 | 15 | 1
870102 | 1991 | 2 | 141 |  | 1200 | 0.8 | 33290 | 0.5 | 19 | 1
870102 | 1991 | 1 | 141 |  | 1200 | 0.8 | 33290 | 0.5 | 19 | 1
870102 | 1992 | 2 | 142 |  | 1200 | 0.8 | 33290 | 0.5 | 19 | 1
870102 | 1992 | 1 | 142 |  | 1200 | 0.8 | 33290 | 0.5 | 19 | 1
870102 | 1993 | 2 | 143 |  | 810 | 0.8 | 15970 | 0.5 | 13.5 | 1
870102 | 1993 | 1 | 143 |  | 810 | 0.8 | 15970 | 0.5 | 13.5 | 1
870102 | 1994 | 2 | 144 |  | 1000 | 0.8 | 25110 | 0.5 | 17.2 | 1
870102 | 1994 | 1 | 144 |  | 1000 | 0.8 | 25110 | 0.5 | 17.2 | 1
870102 | 1995 | 2 | 145 |  | 1000 | 0.8 | 25110 | 0.5 | 17.2 | 1
870102 | 1995 | 1 | 145 |  | 1000 | 0.8 | 25110 | 0.5 | 17.2 | 1
870102 | 1996 | 2 | 146 |  | 1000 | 0.8 | 25110 | 0.5 | 17.2 | 1
870102 | 1996 | 1 | 146 |  | 1000 | 0.8 | 25110 | 0.5 | 17.2 | 1
870504 | 1990 | 2 | 147 |  | 9650 | 0.95 | 140540 | 0.5 | 10.5 | 0.8
870504 | 1990 | 1 | 147 |  | 9650 | 0.95 | 140540 | 0.5 | 10.5 | 0.8
870504 | 1991 | 2 | 148 |  | 11600 | 0.95 | 209160 | 0.5 | 13 | 0.8
870504 | 1991 | 1 | 148 |  | 11600 | 0.95 | 209160 | 0.5 | 13 | 0.8
870504 | 1992 | 2 | 149 |  | 9650 | 0.95 | 140540 | 0.5 | 10.5 | 0.8
870504 | 1992 | 1 | 149 |  | 9650 | 0.95 | 140540 | 0.5 | 10.5 | 0.8
870504 | 1993 | 2 | 150 |  | 11600 | 0.95 | 265470 | 0.5 | 16.5 | 0.8
870504 | 1993 | 1 | 150 |  | 11600 | 0.95 | 265470 | 0.5 | 16.5 | 0.8
870504 | 1994 | 2 | 151 |  | 11600 | 0.95 | 265470 | 0.5 | 16.5 | 0.8
870504 | 1994 | 1 | 151 |  | 11600 | 0.95 | 265470 | 0.5 | 16.5 | 0.8
870504 | 1995 | 2 | 152 |  | 11600 | 0.95 | 265470 | 0.5 | 16.5 | 0.8
870504 | 1995 | 1 | 152 |  | 11600 | 0.95 | 265470 | 0.5 | 16.5 | 0.8
870504 | 1997 | 2 | 153 |  | 11950 | 0.95 | 180660 | 0.5 | 10.9 | 0.8
870504 | 1997 | 1 | 153 |  | 11950 | 0.95 | 180660 | 0.5 | 10.9 | 0.8
870504 | 1998 | 2 | 154 |  | 11950 | 0.95 | 180660 | 0.5 | 10.9 | 0.8
870504 | 1998 | 1 | 154 |  | 11950 | 0.95 | 180660 | 0.5 | 10.9 | 0.8
870505 | 1990 | 4 | 155 |  | 3600 | 0.95 | 62420 | 0.5 | 10 | 1
870505 | 1990 | 3 | 155 |  | 3600 | 0.95 | 62420 | 0.5 | 10 | 1
870505 | 1990 | 2 | 155 |  | 3600 | 0.95 | 62420 | 0.5 | 10 | 1
870505 | 1990 | 1 | 155 |  | 3600 | 0.95 | 62420 | 0.5 | 10 | 1
870505 | 1991 | 4 | 156 |  | 3700 | 0.95 | 64150 | 0.5 | 10 | 1
870505 | 1991 | 3 | 156 |  | 3700 | 0.95 | 64150 | 0.5 | 10 | 1
870505 | 1991 | 2 | 156 |  | 3700 | 0.95 | 64150 | 0.5 | 10 | 1
870505 | 1991 | 1 | 156 |  | 3700 | 0.95 | 64150 | 0.5 | 10 | 1
870505 | 1992 | 4 | 157 |  | 1680 | 0.95 | 37280 | 0.5 | 12.8 | 1
870505 | 1992 | 3 | 157 |  | 1680 | 0.95 | 37280 | 0.5 | 12.8 | 1
870505 | 1992 | 2 | 157 |  | 1680 | 0.95 | 37280 | 0.5 | 12.8 | 1
870505 | 1992 | 1 | 157 |  | 1680 | 0.95 | 37280 | 0.5 | 12.8 | 1
870505 | 1993 | 4 | 158 |  | 2840 | 0.95 | 91580 | 0.5 | 18.6 | 1
870505 | 1993 | 3 | 158 |  | 2840 | 0.95 | 91580 | 0.5 | 18.6 | 1
870505 | 1993 | 2 | 158 |  | 2840 | 0.95 | 91580 | 0.5 | 18.6 | 1
870505 | 1993 | 1 | 158 |  | 2840 | 0.95 | 91580 | 0.5 | 18.6 | 1
870701 | 1990 | 2 | 159 |  | 6200 | 0.95 | 161240 | 0.5 | 15 | 1
870701 | 1990 | 1 | 159 |  | 6200 | 0.95 | 161240 | 0.5 | 15 | 1
870701 | 1991 | 2 | 160 |  | 6000 | 0.95 | 156040 | 0.5 | 15 | 1
870701 | 1991 | 1 | 160 |  | 6000 | 0.95 | 156040 | 0.5 | 15 | 1
870701 | 1992 | 2 | 161 |  | 6070 | 0.95 | 157860 | 0.5 | 15 | 1
870701 | 1992 | 1 | 161 |  | 6070 | 0.95 | 157860 | 0.5 | 15 | 1
870701 | 1993 | 2 | 162 |  | 4730 | 0.95 | 53300 | 0.5 | 6.5 | 1
870701 | 1993 | 1 | 162 |  | 4730 | 0.95 | 53300 | 0.5 | 6.5 | 1
870701 | 1995 | 2 | 163 |  | 6000 | 0.95 | 119630 | 0.5 | 11.5 | 1
870701 | 1995 | 1 | 163 |  | 6000 | 0.95 | 119630 | 0.5 | 11.5 | 1
880203 | 1989 | 4 | 164 |  | 3110 | 0.9 | 45720 | 0.5 | 9 | 1
880203 | 1989 | 3 | 164 |  | 3110 | 0.9 | 45720 | 0.5 | 9 | 1
880203 | 1989 | 2 | 164 |  | 3110 | 0.9 | 45720 | 0.5 | 9 | 1
880203 | 1989 | 1 | 164 |  | 3110 | 0.9 | 45720 | 0.5 | 9 | 1
880203 | 1990 | 4 | 165 |  | 3290 | 0.9 | 33130 | 0.5 | 6.1 | 1
880203 | 1990 | 3 | 165 |  | 3290 | 0.9 | 33130 | 0.5 | 6.1 | 1
880203 | 1990 | 2 | 165 |  | 3290 | 0.9 | 33130 | 0.5 | 6.1 | 1
880203 | 1990 | 1 | 165 |  | 3290 | 0.9 | 33130 | 0.5 | 6.1 | 1
880203 | 1991 | 4 | 166 |  | 3310 | 0.9 | 31040 | 0.5 | 5.7 | 1
880203 | 1991 | 3 | 166 |  | 3310 | 0.9 | 31040 | 0.5 | 5.7 | 1
880203 | 1991 | 2 | 166 |  | 3310 | 0.9 | 31040 | 0.5 | 5.7 | 1
880203 | 1991 | 1 | 166 |  | 3310 | 0.9 | 31040 | 0.5 | 5.7 | 1
880203 | 1992 | 4 | 167 |  | 3330 | 0.9 | 36370 | 0.5 | 6.7 | 1
880203 | 1992 | 3 | 167 |  | 3330 | 0.9 | 36370 | 0.5 | 6.7 | 1
880203 | 1992 | 2 | 167 |  | 3330 | 0.9 | 36370 | 0.5 | 6.7 | 1
880203 | 1992 | 1 | 167 |  | 3330 | 0.9 | 36370 | 0.5 | 6.7 | 1
880203 | 1993 | 4 | 168 |  | 3510 | 0.9 | 46520 | 0.5 | 8.1 | 1
880203 | 1993 | 3 | 168 |  | 3510 | 0.9 | 46520 | 0.5 | 8.1 | 1
880203 | 1993 | 2 | 168 |  | 3510 | 0.9 | 46520 | 0.5 | 8.1 | 1
880203 | 1993 | 1 | 168 |  | 3510 | 0.9 | 46520 | 0.5 | 8.1 | 1
880203 | 1994 | 4 | 169 |  | 3860 | 0.9 | 51160 | 0.5 | 8.1 | 1
880203 | 1994 | 3 | 169 |  | 3860 | 0.9 | 51160 | 0.5 | 8.1 | 1
880203 | 1994 | 2 | 169 |  | 3860 | 0.9 | 51160 | 0.5 | 8.1 | 1
880203 | 1994 | 1 | 169 |  | 3860 | 0.9 | 51160 | 0.5 | 8.1 | 1
880203 | 1995 | 4 | 170 |  | 4090 | 0.9 | 47430 | 0.5 | 7.1 | 1
880203 | 1995 | 3 | 170 |  | 4090 | 0.9 | 47430 | 0.5 | 7.1 | 1
880203 | 1995 | 2 | 170 |  | 4090 | 0.9 | 47430 | 0.5 | 7.1 | 1
880203 | 1995 | 1 | 170 |  | 4090 | 0.9 | 47430 | 0.5 | 7.1 | 1
880203 | 1996 | 4 | 171 |  | 4350 | 0.9 | 50440 | 0.5 | 7.1 | 1
880203 | 1996 | 3 | 171 |  | 4350 | 0.9 | 50440 | 0.5 | 7.1 | 1
880203 | 1996 | 2 | 171 |  | 4350 | 0.9 | 50440 | 0.5 | 7.1 | 1
880203 | 1996 | 1 | 171 |  | 4350 | 0.9 | 50440 | 0.5 | 7.1 | 1
880203 | 1998 | 4 | 172 |  | 4560 | 0.9 | 53780 | 0.5 | 7.2 | 1
880203 | 1998 | 3 | 172 |  | 4560 | 0.9 | 53780 | 0.5 | 7.2 | 1
880203 | 1998 | 2 | 172 |  | 4560 | 0.9 | 53780 | 0.5 | 7.2 | 1
880203 | 1998 | 1 | 172 |  | 4560 | 0.9 | 53780 | 0.5 | 7.2 | 1
880203 | 1999 | 4 | 173 |  | 4890 | 0.9 | 57670 | 0.5 | 7.2 | 1
880203 | 1999 | 3 | 173 |  | 4890 | 0.9 | 57670 | 0.5 | 7.2 | 1
880203 | 1999 | 2 | 173 |  | 4890 | 0.9 | 57670 | 0.5 | 7.2 | 1
880203 | 1999 | 1 | 173 |  | 4890 | 0.9 | 57670 | 0.5 | 7.2 | 1
890503 | 1989 | 4 | 174 |  | 16180 | 2 | 518170 | 0.5 | 10.7 | 0.82
890503 | 1989 | 3 | 174 |  | 16180 | 2 | 518170 | 0.5 | 10.7 | 0.82
890503 | 1989 | 2 | 174 |  | 16180 | 2 | 518170 | 0.5 | 10.7 | 0.82
890503 | 1989 | 1 | 174 |  | 16180 | 2 | 518170 | 0.5 | 10.7 | 0.82
890503 | 1990 | 4 | 175 |  | 16880 | 2 | 540580 | 0.5 | 10.7 | 0.82
890503 | 1990 | 3 | 175 |  | 16880 | 2 | 540580 | 0.5 | 10.7 | 0.82
890503 | 1990 | 2 | 175 |  | 16880 | 2 | 540580 | 0.5 | 10.7 | 0.82
890503 | 1990 | 1 | 175 |  | 16880 | 2 | 540580 | 0.5 | 10.7 | 0.82
890503 | 1991 | 4 | 176 |  | 18050 | 2 | 571000 | 0.5 | 10.7 | 0.81
890503 | 1991 | 3 | 176 |  | 18050 | 2 | 571000 | 0.5 | 10.7 | 0.81
890503 | 1991 | 2 | 176 |  | 18050 | 2 | 571000 | 0.5 | 10.7 | 0.81
890503 | 1991 | 1 | 176 |  | 18050 | 2 | 571000 | 0.5 | 10.7 | 0.81
890503 | 1992 | 4 | 177 |  | 18560 | 2 | 587140 | 0.5 | 10.7 | 0.81
890503 | 1992 | 3 | 177 |  | 18560 | 2 | 587140 | 0.5 | 10.7 | 0.81
890503 | 1992 | 2 | 177 |  | 18560 | 2 | 587140 | 0.5 | 10.7 | 0.81
890503 | 1992 | 1 | 177 |  | 18560 | 2 | 587140 | 0.5 | 10.7 | 0.81
890503 | 1993 | 4 | 178 |  | 16000 | 2 | 622540 | 0.5 | 13 | 0.82
890503 | 1993 | 3 | 178 |  | 16000 | 2 | 622540 | 0.5 | 13 | 0.82
890503 | 1993 | 2 | 178 |  | 16000 | 2 | 622540 | 0.5 | 13 | 0.82
890503 | 1993 | 1 | 178 |  | 16000 | 2 | 622540 | 0.5 | 13 | 0.82
890503 | 1994 | 4 | 179 |  | 16400 | 2 | 638110 | 0.5 | 13 | 0.82
890503 | 1994 | 3 | 179 |  | 16400 | 2 | 638110 | 0.5 | 13 | 0.82
890503 | 1994 | 2 | 179 |  | 16400 | 2 | 638110 | 0.5 | 13 | 0.82
890503 | 1994 | 1 | 179 |  | 16400 | 2 | 638110 | 0.5 | 13 | 0.82
890503 | 1995 | 4 | 180 |  | 18700 | 2 | 608150 | 0.5 | 11 | 0.81
890503 | 1995 | 3 | 180 |  | 18700 | 2 | 608150 | 0.5 | 11 | 0.81
890503 | 1995 | 2 | 180 |  | 18700 | 2 | 608150 | 0.5 | 11 | 0.81
890503 | 1995 | 1 | 180 |  | 18700 | 2 | 608150 | 0.5 | 11 | 0.81
890503 | 1996 | 4 | 181 |  | 18600 | 2 | 604900 | 0.5 | 11 | 0.81
890503 | 1996 | 3 | 181 |  | 18600 | 2 | 604900 | 0.5 | 11 | 0.81
890503 | 1996 | 2 | 181 |  | 18600 | 2 | 604900 | 0.5 | 11 | 0.81
890503 | 1996 | 1 | 181 |  | 18600 | 2 | 604900 | 0.5 | 11 | 0.81
890503 | 1999 | 4 | 182 |  | 19600 | 2 | 565170 | 0.5 | 10 | 0.79
890503 | 1999 | 3 | 182 |  | 19600 | 2 | 565170 | 0.5 | 10 | 0.79
890503 | 1999 | 2 | 182 |  | 19600 | 2 | 565170 | 0.5 | 10 | 0.79
890503 | 1999 | 1 | 182 |  | 19600 | 2 | 565170 | 0.5 | 10 | 0.79
890503 | 2000 | 4 | 183 |  | 19800 | 2 | 628030 | 0.5 | 11 | 0.79
890503 | 2000 | 3 | 183 |  | 19800 | 2 | 628030 | 0.5 | 11 | 0.79
890503 | 2000 | 2 | 183 |  | 19800 | 2 | 628030 | 0.5 | 11 | 0.79
890503 | 2000 | 1 | 183 |  | 19800 | 2 | 628030 | 0.5 | 11 | 0.79
890702 | 1991 | 2 | 184 |  | 11100 | 2 | 495900 | 0.5 | 14.4 | 0.85
890702 | 1991 | 1 | 184 |  | 11100 | 2 | 495900 | 0.5 | 14.4 | 0.85
890702 | 1992 | 2 | 185 |  | 11410 | 2 | 509750 | 0.5 | 14.4 | 0.85
890702 | 1992 | 1 | 185 |  | 11410 | 2 | 509750 | 0.5 | 14.4 | 0.85
890702 | 1993 | 2 | 186 |  | 11400 | 2 | 465200 | 0.5 | 13 | 0.86
890702 | 1993 | 1 | 186 |  | 11400 | 2 | 465200 | 0.5 | 13 | 0.86
890702 | 1994 | 2 | 187 |  | 11600 | 2 | 473360 | 0.5 | 13 | 0.86
890702 | 1994 | 1 | 187 |  | 11600 | 2 | 473360 | 0.5 | 13 | 0.86
890702 | 1995 | 2 | 188 |  | 11200 | 2 | 416980 | 0.5 | 12 | 0.85
890702 | 1995 | 1 | 188 |  | 11200 | 2 | 416980 | 0.5 | 12 | 0.85
890702 | 1996 | 2 | 189 |  | 12900 | 2 | 474620 | 0.5 | 12 | 0.84
890702 | 1996 | 1 | 189 |  | 12900 | 2 | 474620 | 0.5 | 12 | 0.84
890702 | 1999 | 2 | 190 |  | 14700 | 0.63 | 170370 | 0.5 | 12 | 0.84
890702 | 1999 | 1 | 190 |  | 14700 | 0.63 | 170370 | 0.5 | 12 | 0.84
890702 | 2000 | 2 | 191 |  | 14500 | 0.63 | 168050 | 0.5 | 12 | 0.84
890702 | 2000 | 1 | 191 |  | 14500 | 0.63 | 168050 | 0.5 | 12 | 0.84
900402 | 1989 | 2 | 192 |  | 2700 | 1.56 | 66650 | 0.5 | 8.7 | 1
900402 | 1989 | 1 | 192 |  | 2700 | 1.56 | 66650 | 0.5 | 8.7 | 1
900402 | 1990 | 2 | 193 |  | 2570 | 1.6 | 64910 | 0.5 | 8.7 | 1
900402 | 1990 | 1 | 193 |  | 2570 | 1.6 | 64910 | 0.5 | 8.7 | 1
900402 | 1991 | 2 | 194 |  | 2620 | 1.65 | 68480 | 0.5 | 8.7 | 1
900402 | 1991 | 1 | 194 |  | 2620 | 1.65 | 68480 | 0.5 | 8.7 | 1
900402 | 1992 | 2 | 195 |  | 2920 | 1.69 | 73490 | 0.5 | 8.2 | 1
900402 | 1992 | 1 | 195 |  | 2920 | 1.69 | 73490 | 0.5 | 8.2 | 1
900402 | 1993 | 2 | 196 |  | 3530 | 1.74 | 82840 | 0.5 | 7.4 | 1
900402 | 1993 | 1 | 196 |  | 3530 | 1.74 | 82840 | 0.5 | 7.4 | 1
900402 | 1994 | 2 | 197 |  | 3530 | 1.79 | 76220 | 0.5 | 6.6 | 1
900402 | 1994 | 1 | 197 |  | 3530 | 1.79 | 76220 | 0.5 | 6.6 | 1
900402 | 1995 | 2 | 198 |  | 3470 | 1.79 | 70730 | 0.5 | 6.2 | 1
900402 | 1995 | 1 | 198 |  | 3470 | 1.79 | 70730 | 0.5 | 6.2 | 1
900402 | 1996 | 2 | 199 |  | 3160 | 1.79 | 77420 | 0.5 | 7.5 | 1
900402 | 1996 | 1 | 199 |  | 3160 | 1.79 | 77420 | 0.5 | 7.5 | 1
900402 | 1997 | 2 | 200 |  | 2880 | 2 | 76840 | 0.5 | 7.3 | 1
900402 | 1997 | 1 | 200 |  | 2880 | 2 | 76840 | 0.5 | 7.3 | 1
900402 | 1998 | 2 | 201 |  | 3260 | 2 | 97210 | 0.5 | 8.2 | 1
900402 | 1998 | 1 | 201 |  | 3260 | 2 | 97210 | 0.5 | 8.2 | 1
900402 | 1999 | 2 | 202 |  | 3460 | 2 | 102290 | 0.5 | 8.1 | 1
900402 | 1999 | 1 | 202 |  | 3460 | 2 | 102290 | 0.5 | 8.1 | 1
900402 | 2000 | 2 | 203 |  | 3540 | 2 | 92900 | 0.5 | 7.2 | 1
900402 | 2000 | 1 | 203 |  | 3540 | 2 | 92900 | 0.5 | 7.2 | 1
900402 | 2001 | 2 | 204 |  | 3570 | 2 | 103850 | 0.5 | 8 | 1
900402 | 2001 | 1 | 204 |  | 3570 | 2 | 103850 | 0.5 | 8 | 1
900402 | 2002 | 2 | 205 |  | 3700 | 2 | 101290 | 0.5 | 7.5 | 1
900402 | 2002 | 1 | 205 |  | 3700 | 2 | 101290 | 0.5 | 7.5 | 1
900402 | 2003 | 2 | 206 |  | 3440 | 2 | 79100 | 0.5 | 6.3 | 1
900402 | 2003 | 1 | 206 |  | 3440 | 2 | 79100 | 0.5 | 6.3 | 1
900402 | 2004 | 2 | 207 |  | 3690 | 2 | 68690 | 0.5 | 5.1 | 1
900402 | 2004 | 1 | 207 |  | 3690 | 2 | 68690 | 0.5 | 5.1 | 1
900802 | 1989 | 3 | 208 |  | 2500 | 2.1 | 74730 | 0.5 | 7.8 | 1
900802 | 1989 | 2 | 208 |  | 2500 | 2.1 | 74730 | 0.5 | 7.8 | 1
900802 | 1989 | 1 | 208 |  | 2500 | 2.1 | 74730 | 0.5 | 7.8 | 1
900802 | 1990 | 3 | 209 |  | 2500 | 2.14 | 79090 | 0.5 | 8.1 | 1
900802 | 1990 | 2 | 209 |  | 2500 | 2.14 | 79090 | 0.5 | 8.1 | 1
900802 | 1990 | 1 | 209 |  | 2500 | 2.14 | 79090 | 0.5 | 8.1 | 1
900802 | 1991 | 3 | 210 |  | 2250 | 2.18 | 70720 | 0.5 | 7.9 | 1
900802 | 1991 | 2 | 210 |  | 2250 | 2.18 | 70720 | 0.5 | 7.9 | 1
900802 | 1991 | 1 | 210 |  | 2250 | 2.18 | 70720 | 0.5 | 7.9 | 1
900802 | 1992 | 3 | 211 |  | 2480 | 2.22 | 78370 | 0.5 | 7.8 | 1
900802 | 1992 | 2 | 211 |  | 2480 | 2.22 | 78370 | 0.5 | 7.8 | 1
900802 | 1992 | 1 | 211 |  | 2480 | 2.22 | 78370 | 0.5 | 7.8 | 1
900802 | 1993 | 3 | 212 |  | 2590 | 2.25 | 101030 | 0.5 | 9.5 | 1
900802 | 1993 | 2 | 212 |  | 2590 | 2.25 | 101030 | 0.5 | 9.5 | 1
900802 | 1993 | 1 | 212 |  | 2590 | 2.25 | 101030 | 0.5 | 9.5 | 1
900802 | 1994 | 3 | 213 |  | 2430 | 2.3 | 68240 | 0.5 | 6.7 | 1
900802 | 1994 | 2 | 213 |  | 2430 | 2.3 | 68240 | 0.5 | 6.7 | 1
900802 | 1994 | 1 | 213 |  | 2430 | 2.3 | 68240 | 0.5 | 6.7 | 1
900802 | 1995 | 3 | 214 |  | 2410 | 2.3 | 63120 | 0.5 | 6.2 | 1
900802 | 1995 | 2 | 214 |  | 2410 | 2.3 | 63120 | 0.5 | 6.2 | 1
900802 | 1995 | 1 | 214 |  | 2410 | 2.3 | 63120 | 0.5 | 6.2 | 1
900802 | 1996 | 3 | 215 |  | 2190 | 2.3 | 60390 | 0.5 | 6.6 | 1
900802 | 1996 | 2 | 215 |  | 2190 | 2.3 | 60390 | 0.5 | 6.6 | 1
900802 | 1996 | 1 | 215 |  | 2190 | 2.3 | 60390 | 0.5 | 6.6 | 1
900802 | 1997 | 3 | 216 |  | 2230 | 3 | 77040 | 0.5 | 6.3 | 1
900802 | 1997 | 2 | 216 |  | 2230 | 3 | 77040 | 0.5 | 6.3 | 1
900802 | 1997 | 1 | 216 |  | 2230 | 3 | 77040 | 0.5 | 6.3 | 1
900802 | 1998 | 3 | 217 |  | 2660 | 3 | 92920 | 0.5 | 6.4 | 1
900802 | 1998 | 2 | 217 |  | 2660 | 3 | 92920 | 0.5 | 6.4 | 1
900802 | 1998 | 1 | 217 |  | 2660 | 3 | 92920 | 0.5 | 6.4 | 1
900802 | 1999 | 3 | 218 |  | 2660 | 3 | 159470 | 0.5 | 11 | 1
900802 | 1999 | 2 | 218 |  | 2660 | 3 | 159470 | 0.5 | 11 | 1
900802 | 1999 | 1 | 218 |  | 2660 | 3 | 159470 | 0.5 | 11 | 1
900802 | 2000 | 3 | 219 |  | 2590 | 3 | 95860 | 0.5 | 6.8 | 1
900802 | 2000 | 2 | 219 |  | 2590 | 3 | 95860 | 0.5 | 6.8 | 1
900802 | 2000 | 1 | 219 |  | 2590 | 3 | 95860 | 0.5 | 6.8 | 1
900802 | 2001 | 3 | 220 |  | 2800 | 3 | 99340 | 0.5 | 6.5 | 1
900802 | 2001 | 2 | 220 |  | 2800 | 3 | 99340 | 0.5 | 6.5 | 1
900802 | 2001 | 1 | 220 |  | 2800 | 3 | 99340 | 0.5 | 6.5 | 1
900802 | 2002 | 3 | 221 |  | 2840 | 3 | 95320 | 0.5 | 6.1 | 1
900802 | 2002 | 2 | 221 |  | 2840 | 3 | 95320 | 0.5 | 6.1 | 1
900802 | 2002 | 1 | 221 |  | 2840 | 3 | 95320 | 0.5 | 6.1 | 1
900802 | 2003 | 3 | 222 |  | 2690 | 3 | 113400 | 0.5 | 7.7 | 1
900802 | 2003 | 2 | 222 |  | 2690 | 3 | 113400 | 0.5 | 7.7 | 1
900802 | 2003 | 1 | 222 |  | 2690 | 3 | 113400 | 0.5 | 7.7 | 1
900802 | 2004 | 3 | 223 |  | 2580 | 3 | 124300 | 0.5 | 8.8 | 1
900802 | 2004 | 2 | 223 |  | 2580 | 3 | 124300 | 0.5 | 8.8 | 1
900802 | 2004 | 1 | 223 |  | 2580 | 3 | 124300 | 0.5 | 8.8 | 1
900803 | 1989 | 2 | 224 |  | 3790 | 2.41 | 235040 | 0.5 | 15 | 0.94
900803 | 1989 | 1 | 224 |  | 3790 | 2.41 | 235040 | 0.5 | 15 | 0.94
900803 | 1990 | 2 | 225 |  | 3250 | 2.56 | 214090 | 0.5 | 15 | 0.94
900803 | 1990 | 1 | 225 |  | 3250 | 2.56 | 214090 | 0.5 | 15 | 0.94
900803 | 1991 | 2 | 226 |  | 3710 | 2.7 | 257760 | 0.5 | 15 | 0.94
900803 | 1991 | 1 | 226 |  | 3710 | 2.7 | 257760 | 0.5 | 15 | 0.94
900803 | 1992 | 2 | 227 |  | 3600 | 2.85 | 264020 | 0.5 | 15 | 0.94
900803 | 1992 | 1 | 227 |  | 3600 | 2.85 | 264020 | 0.5 | 15 | 0.94
900803 | 1993 | 2 | 228 |  | 3490 | 2.99 | 447540 | 0.5 | 25 | 0.94
900803 | 1993 | 1 | 228 |  | 3490 | 2.99 | 447540 | 0.5 | 25 | 0.94
900803 | 1994 | 2 | 229 |  | 3500 | 3.13 | 469830 | 0.5 | 25 | 0.94
900803 | 1994 | 1 | 229 |  | 3500 | 3.13 | 469830 | 0.5 | 25 | 0.94
900803 | 1995 | 2 | 230 |  | 3930 | 3.13 | 527550 | 0.5 | 25 | 0.94
900803 | 1995 | 1 | 230 |  | 3930 | 3.13 | 527550 | 0.5 | 25 | 0.94
900803 | 1996 | 2 | 231 |  | 3790 | 3.13 | 508760 | 0.5 | 25 | 0.94
900803 | 1996 | 1 | 231 |  | 3790 | 3.13 | 508760 | 0.5 | 25 | 0.94
900803 | 1997 | 2 | 232 |  | 3790 | 3.13 | 508760 | 0.5 | 25 | 0.94
900803 | 1997 | 1 | 232 |  | 3790 | 3.13 | 508760 | 0.5 | 25 | 0.94
900803 | 1998 | 2 | 233 |  | 4140 | 3.13 | 600200 | 0.5 | 27 | 0.94
900803 | 1998 | 1 | 233 |  | 4140 | 3.13 | 600200 | 0.5 | 27 | 0.94
900803 | 1999 | 2 | 234 |  | 4800 | 3.13 | 798980 | 0.5 | 31 | 0.94
900803 | 1999 | 1 | 234 |  | 4800 | 3.13 | 798980 | 0.5 | 31 | 0.94
900803 | 2000 | 2 | 235 |  | 4400 | 3.13 | 779650 | 0.5 | 33 | 0.94
900803 | 2000 | 1 | 235 |  | 4400 | 3.13 | 779650 | 0.5 | 33 | 0.94
900803 | 2001 | 2 | 236 |  | 3930 | 3.13 | 696400 | 0.5 | 33 | 0.94
900803 | 2001 | 1 | 236 |  | 3930 | 3.13 | 696400 | 0.5 | 33 | 0.94
900803 | 2002 | 2 | 237 |  | 4480 | 3.13 | 697600 | 0.5 | 29 | 0.94
900803 | 2002 | 1 | 237 |  | 4480 | 3.13 | 697600 | 0.5 | 29 | 0.94
900803 | 2003 | 2 | 238 |  | 4360 | 3.13 | 702330 | 0.5 | 30 | 0.94
900803 | 2003 | 1 | 238 |  | 4360 | 3.13 | 702330 | 0.5 | 30 | 0.94
900803 | 2004 | 2 | 239 |  | 4480 | 3.13 | 817880 | 0.5 | 34 | 0.94
900803 | 2004 | 1 | 239 |  | 4480 | 3.13 | 817880 | 0.5 | 34 | 0.94
810404 | 1990 | 4 | 1 | For LTPP Site 81-0404, the C-LTPP lane is the passing lane | 4960 | 1.17 | 7780 | 0.5 | 14.7 | 0.05
810404 | 1990 | 3 | 1 | For LTPP Site 81-0404, the C-LTPP lane is the passing lane | 4960 | 1.17 | 7780 | 0.5 | 14.7 | 0.05
810404 | 1990 | 2 | 1 | For LTPP Site 81-0404, the C-LTPP lane is the passing lane | 4960 | 1.17 | 7780 | 0.5 | 14.7 | 0.05
810404 | 1990 | 1 | 1 | For LTPP Site 81-0404, the C-LTPP lane is the passing lane | 4960 | 1.17 | 7780 | 0.5 | 14.7 | 0.05
810404 | 1991 | 4 | 2 | For LTPP Site 81-0404, the C-LTPP lane is the passing lane | 4290 | 1.17 | 4310 | 0.5 | 9.4 | 0.05
810404 | 1991 | 3 | 2 | For LTPP Site 81-0404, the C-LTPP lane is the passing lane | 4290 | 1.17 | 4310 | 0.5 | 9.4 | 0.05
810404 | 1991 | 2 | 2 | For LTPP Site 81-0404, the C-LTPP lane is the passing lane | 4290 | 1.17 | 4310 | 0.5 | 9.4 | 0.05
810404 | 1991 | 1 | 2 | For LTPP Site 81-0404, the C-LTPP lane is the passing lane | 4290 | 1.17 | 4310 | 0.5 | 9.4 | 0.05
810404 | 1992 | 4 | 3 | For LTPP Site 81-0404, the C-LTPP lane is the passing lane | 4630 | 1.17 | 7270 | 0.5 | 14.7 | 0.05
810404 | 1992 | 3 | 3 | For LTPP Site 81-0404, the C-LTPP lane is the passing lane | 4630 | 1.17 | 7270 | 0.5 | 14.7 | 0.05
810404 | 1992 | 2 | 3 | For LTPP Site 81-0404, the C-LTPP lane is the passing lane | 4630 | 1.17 | 7270 | 0.5 | 14.7 | 0.05
810404 | 1992 | 1 | 3 | For LTPP Site 81-0404, the C-LTPP lane is the passing lane | 4630 | 1.17 | 7270 | 0.5 | 14.7 | 0.05
810404 | 1993 | 4 | 4 | For LTPP Site 81-0404, the C-LTPP lane is the passing lane | 4900 | 1.17 | 6870 | 0.5 | 21.9 | 0.03
810404 | 1993 | 3 | 4 | For LTPP Site 81-0404, the C-LTPP lane is the passing lane | 4900 | 1.17 | 6870 | 0.5 | 21.9 | 0.03
810404 | 1993 | 2 | 4 | For LTPP Site 81-0404, the C-LTPP lane is the passing lane | 4900 | 1.17 | 6870 | 0.5 | 21.9 | 0.03
810404 | 1993 | 1 | 4 | For LTPP Site 81-0404, the C-LTPP lane is the passing lane | 4900 | 1.17 | 6870 | 0.5 | 21.9 | 0.03
810404 | 1994 | 4 | 5 | For LTPP Site 81-0404, the C-LTPP lane is the passing lane | 5100 | 1.17 | 7150 | 0.5 | 21.9 | 0.03
810404 | 1994 | 3 | 5 | For LTPP Site 81-0404, the C-LTPP lane is the passing lane | 5100 | 1.17 | 7150 | 0.5 | 21.9 | 0.03
810404 | 1994 | 2 | 5 | For LTPP Site 81-0404, the C-LTPP lane is the passing lane | 5100 | 1.17 | 7150 | 0.5 | 21.9 | 0.03
810404 | 1994 | 1 | 5 | For LTPP Site 81-0404, the C-LTPP lane is the passing lane | 5100 | 1.17 | 7150 | 0.5 | 21.9 | 0.03
810404 | 1995 | 4 | 6 | For LTPP Site 81-0404, the C-LTPP lane is the passing lane | 5320 | 1.17 | 9440 | 0.5 | 27.7 | 0.03
810404 | 1995 | 3 | 6 | For LTPP Site 81-0404, the C-LTPP lane is the passing lane | 5320 | 1.17 | 9440 | 0.5 | 27.7 | 0.03
810404 | 1995 | 2 | 6 | For LTPP Site 81-0404, the C-LTPP lane is the passing lane | 5320 | 1.17 | 9440 | 0.5 | 27.7 | 0.03
810404 | 1995 | 1 | 6 | For LTPP Site 81-0404, the C-LTPP lane is the passing lane | 5320 | 1.17 | 9440 | 0.5 | 27.7 | 0.03
810404 | 1996 | 4 | 7 | For LTPP Site 81-0404, the C-LTPP lane is the passing lane | 5250 | 1.17 | 13090 | 0.5 | 14.6 | 0.08
810404 | 1996 | 3 | 7 | For LTPP Site 81-0404, the C-LTPP lane is the passing lane | 5250 | 1.17 | 13090 | 0.5 | 14.6 | 0.08
810404 | 1996 | 2 | 7 | For LTPP Site 81-0404, the C-LTPP lane is the passing lane | 5250 | 1.17 | 13090 | 0.5 | 14.6 | 0.08
810404 | 1996 | 1 | 7 | For LTPP Site 81-0404, the C-LTPP lane is the passing lane | 5250 | 1.17 | 13090 | 0.5 | 14.6 | 0.08
810404 | 1997 | 4 | 8 | For LTPP Site 81-0404, the C-LTPP lane is the passing lane | 5550 | 1.17 | 13840 | 0.5 | 14.6 | 0.08
810404 | 1997 | 3 | 8 | For LTPP Site 81-0404, the C-LTPP lane is the passing lane | 5550 | 1.17 | 13840 | 0.5 | 14.6 | 0.08
810404 | 1997 | 2 | 8 | For LTPP Site 81-0404, the C-LTPP lane is the passing lane | 5550 | 1.17 | 13840 | 0.5 | 14.6 | 0.08
810404 | 1997 | 1 | 8 | For LTPP Site 81-0404, the C-LTPP lane is the passing lane | 5550 | 1.17 | 13840 | 0.5 | 14.6 | 0.08
810404 | 1998 | 4 | 9 | For LTPP Site 81-0404, the C-LTPP lane is the passing lane | 5790 | 1.17 | 21890 | 0.5 | 22.7 | 0.078
810404 | 1998 | 3 | 9 | For LTPP Site 81-0404, the C-LTPP lane is the passing lane | 5790 | 1.17 | 21890 | 0.5 | 22.7 | 0.078
810404 | 1998 | 2 | 9 | For LTPP Site 81-0404, the C-LTPP lane is the passing lane | 5790 | 1.17 | 21890 | 0.5 | 22.7 | 0.078
810404 | 1998 | 1 | 9 | For LTPP Site 81-0404, the C-LTPP lane is the passing lane | 5790 | 1.17 | 21890 | 0.5 | 22.7 | 0.078
810404 | 1999 | 4 | 10 | For LTPP Site 81-0404, the C-LTPP lane is the passing lane | 5760 | 1.17 | 11920 | 0.5 | 17.3 | 0.056
810404 | 1999 | 3 | 10 | For LTPP Site 81-0404, the C-LTPP lane is the passing lane | 5760 | 1.17 | 11920 | 0.5 | 17.3 | 0.056
810404 | 1999 | 2 | 10 | For LTPP Site 81-0404, the C-LTPP lane is the passing lane | 5760 | 1.17 | 11920 | 0.5 | 17.3 | 0.056
810404 | 1999 | 1 | 10 | For LTPP Site 81-0404, the C-LTPP lane is the passing lane | 5760 | 1.17 | 11920 | 0.5 | 17.3 | 0.056
810404 | 2000 | 4 | 11 | For LTPP Site 81-0404, the C-LTPP lane is the passing lane | 6000 | 1.17 | 12410 | 0.5 | 17.3 | 0.056
810404 | 2000 | 3 | 11 | For LTPP Site 81-0404, the C-LTPP lane is the passing lane | 6000 | 1.17 | 12410 | 0.5 | 17.3 | 0.056
810404 | 2000 | 2 | 11 | For LTPP Site 81-0404, the C-LTPP lane is the passing lane | 6000 | 1.17 | 12410 | 0.5 | 17.3 | 0.056
810404 | 2000 | 1 | 11 | For LTPP Site 81-0404, the C-LTPP lane is the passing lane | 6000 | 1.17 | 12410 | 0.5 | 17.3 | 0.056
810404 | 2001 | 4 | 12 | For LTPP Site 81-0404, the C-LTPP lane is the passing lane | 6300 | 1.17 | 13030 | 0.5 | 17.3 | 0.056
810404 | 2001 | 3 | 12 | For LTPP Site 81-0404, the C-LTPP lane is the passing lane | 6300 | 1.17 | 13030 | 0.5 | 17.3 | 0.056
810404 | 2001 | 2 | 12 | For LTPP Site 81-0404, the C-LTPP lane is the passing lane | 6300 | 1.17 | 13030 | 0.5 | 17.3 | 0.056
810404 | 2001 | 1 | 12 | For LTPP Site 81-0404, the C-LTPP lane is the passing lane | 6300 | 1.17 | 13030 | 0.5 | 17.3 | 0.056
820205 | 1991 | 2 | 13 |  | 1550 | 1.65 | 69680 | 0.5 | 13 | 1
820205 | 1991 | 1 | 13 |  | 1550 | 1.65 | 69680 | 0.5 | 13 | 1
820205 | 1992 | 2 | 14 |  | 1320 | 1.65 | 51670 | 0.5 | 13 | 1
820205 | 1992 | 1 | 14 |  | 1320 | 1.65 | 51670 | 0.5 | 13 | 1
820205 | 1993 | 2 | 15 |  | 1620 | 1.65 | 63420 | 0.5 | 13 | 1
820205 | 1993 | 1 | 15 |  | 1620 | 1.65 | 63420 | 0.5 | 13 | 1
820205 | 1994 | 2 | 16 |  | 1920 | 1.65 | 75160 | 0.5 | 13 | 1
820205 | 1994 | 1 | 16 |  | 1920 | 1.65 | 75160 | 0.5 | 13 | 1
820205 | 1995 | 2 | 17 |  | 2230 | 1.65 | 87300 | 0.5 | 13 | 1
820205 | 1995 | 1 | 17 |  | 2230 | 1.65 | 87300 | 0.5 | 13 | 1
820205 | 1996 | 2 | 18 |  | 2270 | 1.65 | 88860 | 0.5 | 13 | 1
820205 | 1996 | 1 | 18 |  | 2270 | 1.65 | 88860 | 0.5 | 13 | 1
820205 | 1997 | 2 | 19 |  | 2160 | 1.65 | 84550 | 0.5 | 13 | 1
820205 | 1997 | 1 | 19 |  | 2160 | 1.65 | 84550 | 0.5 | 13 | 1
820205 | 1998 | 2 | 20 |  | 2230 | 1.65 | 87300 | 0.5 | 13 | 1
820205 | 1998 | 1 | 20 |  | 2230 | 1.65 | 87300 | 0.5 | 13 | 1
820205 | 1999 | 2 | 21 |  | 2250 | 1.65 | 88080 | 0.5 | 13 | 1
820205 | 1999 | 1 | 21 |  | 2250 | 1.65 | 88080 | 0.5 | 13 | 1
820205 | 2000 | 2 | 22 |  | 1980 | 1.65 | 77510 | 0.5 | 13 | 1
820205 | 2000 | 1 | 22 |  | 1980 | 1.65 | 77510 | 0.5 | 13 | 1
820205 | 2001 | 2 | 23 |  | 1980 | 1.65 | 77510 | 0.5 | 13 | 1
820205 | 2001 | 1 | 23 |  | 1980 | 1.65 | 77510 | 0.5 | 13 | 1
820502 | 1991 | 2 | 24 |  | 20970 | 2.2 | 454650 | 0.5 | 6 | 0.9
820502 | 1991 | 1 | 24 |  | 20970 | 2.2 | 454650 | 0.5 | 6 | 0.9
820502 | 1992 | 2 | 25 |  | 22430 | 2.2 | 486300 | 0.5 | 6 | 0.9
820502 | 1992 | 1 | 25 |  | 22430 | 2.2 | 486300 | 0.5 | 6 | 0.9
820502 | 1993 | 2 | 26 |  | 23170 | 2.2 | 502350 | 0.5 | 6 | 0.9
820502 | 1993 | 1 | 26 |  | 23170 | 2.2 | 502350 | 0.5 | 6 | 0.9
820502 | 1994 | 2 | 27 |  | 22180 | 2.2 | 480890 | 0.5 | 6 | 0.9
820502 | 1994 | 1 | 27 |  | 22180 | 2.2 | 480890 | 0.5 | 6 | 0.9
820502 | 1995 | 2 | 28 |  | 22310 | 2.2 | 483700 | 0.5 | 6 | 0.9
820502 | 1995 | 1 | 28 |  | 22310 | 2.2 | 483700 | 0.5 | 6 | 0.9
820502 | 1996 | 2 | 29 |  | 22640 | 2.2 | 490860 | 0.5 | 6 | 0.9
820502 | 1996 | 1 | 29 |  | 22640 | 2.2 | 490860 | 0.5 | 6 | 0.9
820502 | 1997 | 2 | 30 |  | 22830 | 2.2 | 494980 | 0.5 | 6 | 0.9
820502 | 1997 | 1 | 30 |  | 22830 | 2.2 | 494980 | 0.5 | 6 | 0.9
820502 | 1998 | 2 | 31 |  | 22050 | 2.2 | 478070 | 0.5 | 6 | 0.9
820502 | 1998 | 1 | 31 |  | 22050 | 2.2 | 478070 | 0.5 | 6 | 0.9
820502 | 1999 | 2 | 32 |  | 21970 | 2.2 | 476330 | 0.5 | 6 | 0.9
820502 | 1999 | 1 | 32 |  | 21970 | 2.2 | 476330 | 0.5 | 6 | 0.9
820502 | 2000 | 2 | 33 |  | 20990 | 2.2 | 455080 | 0.5 | 6 | 0.9
820502 | 2000 | 1 | 33 |  | 20990 | 2.2 | 455080 | 0.5 | 6 | 0.9
820605 | 1991 | 2 | 34 |  | 20970 | 2.2 | 454650 | 0.5 | 6 | 0.9
820605 | 1991 | 1 | 34 |  | 20970 | 2.2 | 454650 | 0.5 | 6 | 0.9
820605 | 1992 | 2 | 35 |  | 22430 | 2.2 | 486300 | 0.5 | 6 | 0.9
820605 | 1992 | 1 | 35 |  | 22430 | 2.2 | 486300 | 0.5 | 6 | 0.9
820605 | 1993 | 2 | 36 |  | 23170 | 2.2 | 502350 | 0.5 | 6 | 0.9
820605 | 1993 | 1 | 36 |  | 23170 | 2.2 | 502350 | 0.5 | 6 | 0.9
820605 | 1994 | 2 | 37 |  | 22180 | 2.2 | 480890 | 0.5 | 6 | 0.9
820605 | 1994 | 1 | 37 |  | 22180 | 2.2 | 480890 | 0.5 | 6 | 0.9
820605 | 1995 | 2 | 38 |  | 22310 | 2.2 | 483700 | 0.5 | 6 | 0.9
820605 | 1995 | 1 | 38 |  | 22310 | 2.2 | 483700 | 0.5 | 6 | 0.9
820605 | 1996 | 2 | 39 |  | 22640 | 2.2 | 490860 | 0.5 | 6 | 0.9
820605 | 1996 | 1 | 39 |  | 22640 | 2.2 | 490860 | 0.5 | 6 | 0.9
820605 | 1997 | 2 | 40 |  | 22830 | 2.2 | 494980 | 0.5 | 6 | 0.9
820605 | 1997 | 1 | 40 |  | 22830 | 2.2 | 494980 | 0.5 | 6 | 0.9
820605 | 1998 | 2 | 41 |  | 22050 | 2.2 | 478070 | 0.5 | 6 | 0.9
820605 | 1998 | 1 | 41 |  | 22050 | 2.2 | 478070 | 0.5 | 6 | 0.9
820605 | 1999 | 2 | 42 |  | 21970 | 2.2 | 476330 | 0.5 | 6 | 0.9
820605 | 1999 | 1 | 42 |  | 21970 | 2.2 | 476330 | 0.5 | 6 | 0.9
820605 | 2000 | 2 | 43 |  | 20990 | 2.2 | 455080 | 0.5 | 6 | 0.9
820605 | 2000 | 1 | 43 |  | 20990 | 2.2 | 455080 | 0.5 | 6 | 0.9
830403 | 1989 | 3 | 44 |  | 1100 | 1.5 | 23190 | 0.5 | 7.7 | 1
830403 | 1989 | 2 | 44 |  | 1100 | 1.5 | 23190 | 0.5 | 7.7 | 1
830403 | 1989 | 1 | 44 |  | 1100 | 1.5 | 23190 | 0.5 | 7.7 | 1
830403 | 1990 | 3 | 45 |  | 1120 | 1.5 | 23610 | 0.5 | 7.7 | 1
830403 | 1990 | 2 | 45 |  | 1120 | 1.5 | 23610 | 0.5 | 7.7 | 1
830403 | 1990 | 1 | 45 |  | 1120 | 1.5 | 23610 | 0.5 | 7.7 | 1
830403 | 1991 | 3 | 46 |  | 1230 | 1.5 | 29630 | 0.5 | 8.8 | 1
830403 | 1991 | 2 | 46 |  | 1230 | 1.5 | 29630 | 0.5 | 8.8 | 1
830403 | 1991 | 1 | 46 |  | 1230 | 1.5 | 29630 | 0.5 | 8.8 | 1
830403 | 1992 | 3 | 47 |  | 1260 | 1.5 | 30350 | 0.5 | 8.8 | 1
830403 | 1992 | 2 | 47 |  | 1260 | 1.5 | 30350 | 0.5 | 8.8 | 1
830403 | 1992 | 1 | 47 |  | 1260 | 1.5 | 30350 | 0.5 | 8.8 | 1
830801 | 1989 | 4 | 48 |  | 3720 | 2.25 | 169860 | 0.5 | 13.9 | 0.8
830801 | 1989 | 3 | 48 |  | 3720 | 2.25 | 169860 | 0.5 | 13.9 | 0.8
830801 | 1989 | 2 | 48 |  | 3720 | 2.25 | 169860 | 0.5 | 13.9 | 0.8
830801 | 1989 | 1 | 48 |  | 3720 | 2.25 | 169860 | 0.5 | 13.9 | 0.8
830801 | 1990 | 4 | 49 |  | 3950 | 2.25 | 217510 | 0.5 | 14.9 | 0.9
830801 | 1990 | 3 | 49 |  | 3950 | 2.25 | 217510 | 0.5 | 14.9 | 0.9
830801 | 1990 | 2 | 49 |  | 3950 | 2.25 | 217510 | 0.5 | 14.9 | 0.9
830801 | 1990 | 1 | 49 |  | 3950 | 2.25 | 217510 | 0.5 | 14.9 | 0.9
830801 | 1991 | 4 | 50 |  | 3720 | 2.25 | 204840 | 0.5 | 14.9 | 0.9
830801 | 1991 | 3 | 50 |  | 3720 | 2.25 | 204840 | 0.5 | 14.9 | 0.9
830801 | 1991 | 2 | 50 |  | 3720 | 2.25 | 204840 | 0.5 | 14.9 | 0.9
830801 | 1991 | 1 | 50 |  | 3720 | 2.25 | 204840 | 0.5 | 14.9 | 0.9
830801 | 1992 | 4 | 51 |  | 3820 | 2.25 | 210350 | 0.5 | 14.9 | 0.9
830801 | 1992 | 3 | 51 |  | 3820 | 2.25 | 210350 | 0.5 | 14.9 | 0.9
830801 | 1992 | 2 | 51 |  | 3820 | 2.25 | 210350 | 0.5 | 14.9 | 0.9
830801 | 1992 | 1 | 51 |  | 3820 | 2.25 | 210350 | 0.5 | 14.9 | 0.9
840101 | 1989 | 3 | 52 | LDF=1.0 (volumes are for LTPP lane only); TF=1.0 used as place holder, TF estimate unavailable | 14560 | 1 | 239150 | 0.5 | 9 | 1
840101 | 1989 | 2 | 52 | LDF=1.0 (volumes are for LTPP lane only); TF=1.0 used as place holder, TF estimate unavailable | 14560 | 1 | 239150 | 0.5 | 9 | 1
840101 | 1989 | 1 | 52 | LDF=1.0 (volumes are for LTPP lane only); TF=1.0 used as place holder, TF estimate unavailable | 14560 | 1 | 239150 | 0.5 | 9 | 1
840101 | 1990 | 3 | 53 | LDF=1.0 (volumes are for LTPP lane only); TF=1.0 used as place holder, TF estimate unavailable | 13500 | 1 | 246380 | 0.5 | 10 | 1
840101 | 1990 | 2 | 53 | LDF=1.0 (volumes are for LTPP lane only); TF=1.0 used as place holder, TF estimate unavailable | 13500 | 1 | 246380 | 0.5 | 10 | 1
840101 | 1990 | 1 | 53 | LDF=1.0 (volumes are for LTPP lane only); TF=1.0 used as place holder, TF estimate unavailable | 13500 | 1 | 246380 | 0.5 | 10 | 1
840101 | 1991 | 3 | 54 | LDF=1.0 (volumes are for LTPP lane only); TF=1.0 used as place holder, TF estimate unavailable | 10780 | 1 | 118040 | 0.5 | 6 | 1
840101 | 1991 | 2 | 54 | LDF=1.0 (volumes are for LTPP lane only); TF=1.0 used as place holder, TF estimate unavailable | 10780 | 1 | 118040 | 0.5 | 6 | 1
840101 | 1991 | 1 | 54 | LDF=1.0 (volumes are for LTPP lane only); TF=1.0 used as place holder, TF estimate unavailable | 10780 | 1 | 118040 | 0.5 | 6 | 1
840101 | 1992 | 3 | 55 | LDF=1.0 (volumes are for LTPP lane only); TF=1.0 used as place holder, TF estimate unavailable | 11680 | 1 | 138550 | 0.5 | 6.5 | 1
840101 | 1992 | 2 | 55 | LDF=1.0 (volumes are for LTPP lane only); TF=1.0 used as place holder, TF estimate unavailable | 11680 | 1 | 138550 | 0.5 | 6.5 | 1
840101 | 1992 | 1 | 55 | LDF=1.0 (volumes are for LTPP lane only); TF=1.0 used as place holder, TF estimate unavailable | 11680 | 1 | 138550 | 0.5 | 6.5 | 1
840101 | 1993 | 3 | 56 | LDF=1.0 (volumes are for LTPP lane only); TF=1.0 used as place holder, TF estimate unavailable | 12460 | 1 | 159180 | 0.5 | 7 | 1
840101 | 1993 | 2 | 56 | LDF=1.0 (volumes are for LTPP lane only); TF=1.0 used as place holder, TF estimate unavailable | 12460 | 1 | 159180 | 0.5 | 7 | 1
840101 | 1993 | 1 | 56 | LDF=1.0 (volumes are for LTPP lane only); TF=1.0 used as place holder, TF estimate unavailable | 12460 | 1 | 159180 | 0.5 | 7 | 1
840101 | 1994 | 3 | 57 | LDF=1.0 (volumes are for LTPP lane only); TF=1.0 used as place holder, TF estimate unavailable | 13040 | 1 | 214180 | 0.5 | 9 | 1
840101 | 1994 | 2 | 57 | LDF=1.0 (volumes are for LTPP lane only); TF=1.0 used as place holder, TF estimate unavailable | 13040 | 1 | 214180 | 0.5 | 9 | 1
840101 | 1994 | 1 | 57 | LDF=1.0 (volumes are for LTPP lane only); TF=1.0 used as place holder, TF estimate unavailable | 13040 | 1 | 214180 | 0.5 | 9 | 1
840101 | 1995 | 3 | 58 | LDF=1.0 (volumes are for LTPP lane only); TF=1.0 used as place holder, TF estimate unavailable | 13380 | 1 | 200230 | 0.5 | 8.2 | 1
840101 | 1995 | 2 | 58 | LDF=1.0 (volumes are for LTPP lane only); TF=1.0 used as place holder, TF estimate unavailable | 13380 | 1 | 200230 | 0.5 | 8.2 | 1
840101 | 1995 | 1 | 58 | LDF=1.0 (volumes are for LTPP lane only); TF=1.0 used as place holder, TF estimate unavailable | 13380 | 1 | 200230 | 0.5 | 8.2 | 1
840101 | 1996 | 3 | 59 | LDF=1.0 (volumes are for LTPP lane only); TF=1.0 used as place holder, TF estimate unavailable | 13600 | 1 | 230830 | 0.5 | 9.3 | 1
840101 | 1996 | 2 | 59 | LDF=1.0 (volumes are for LTPP lane only); TF=1.0 used as place holder, TF estimate unavailable | 13600 | 1 | 230830 | 0.5 | 9.3 | 1
840101 | 1996 | 1 | 59 | LDF=1.0 (volumes are for LTPP lane only); TF=1.0 used as place holder, TF estimate unavailable | 13600 | 1 | 230830 | 0.5 | 9.3 | 1
840101 | 1997 | 3 | 60 | LDF=1.0 (volumes are for LTPP lane only); TF=1.0 used as place holder, TF estimate unavailable | 13560 | 1 | 245000 | 0.5 | 9.9 | 1
840101 | 1997 | 2 | 60 | LDF=1.0 (volumes are for LTPP lane only); TF=1.0 used as place holder, TF estimate unavailable | 13560 | 1 | 245000 | 0.5 | 9.9 | 1
840101 | 1997 | 1 | 60 | LDF=1.0 (volumes are for LTPP lane only); TF=1.0 used as place holder, TF estimate unavailable | 13560 | 1 | 245000 | 0.5 | 9.9 | 1
840101 | 2003 | 3 | 61 | TF=1.0 used as place holder, TF estimate unavailable | 19810 | 1 | 271870 | 0.5 | 8 | 0.94
840101 | 2003 | 2 | 61 | TF=1.0 used as place holder, TF estimate unavailable | 19810 | 1 | 271870 | 0.5 | 8 | 0.94
840101 | 2003 | 1 | 61 | TF=1.0 used as place holder, TF estimate unavailable | 19810 | 1 | 271870 | 0.5 | 8 | 0.94
840101 | 2004 | 3 | 62 | TF=1.0 used as place holder, TF estimate unavailable | 20340 | 1 | 286530 | 0.5 | 8.3 | 0.93
840101 | 2004 | 2 | 62 | TF=1.0 used as place holder, TF estimate unavailable | 20340 | 1 | 286530 | 0.5 | 8.3 | 0.93
840101 | 2004 | 1 | 62 | TF=1.0 used as place holder, TF estimate unavailable | 20340 | 1 | 286530 | 0.5 | 8.3 | 0.93
840204 | 1989 | 2 | 63 | TF=1.0 used as place holder, TF estimate unavailable | 1230 | 1 | 17960 | 0.5 | 8 | 1
840204 | 1989 | 1 | 63 | TF=1.0 used as place holder, TF estimate unavailable | 1230 | 1 | 17960 | 0.5 | 8 | 1
840204 | 1990 | 2 | 64 | TF=1.0 used as place holder, TF estimate unavailable | 1240 | 1 | 18100 | 0.5 | 8 | 1
840204 | 1990 | 1 | 64 | TF=1.0 used as place holder, TF estimate unavailable | 1240 | 1 | 18100 | 0.5 | 8 | 1
840204 | 1991 | 2 | 65 | TF=1.0 used as place holder, TF estimate unavailable | 1030 | 1 | 7330 | 0.5 | 3.9 | 1
840204 | 1991 | 1 | 65 | TF=1.0 used as place holder, TF estimate unavailable | 1030 | 1 | 7330 | 0.5 | 3.9 | 1
840204 | 1992 | 2 | 66 | TF=1.0 used as place holder, TF estimate unavailable | 1060 | 1 | 9090 | 0.5 | 4.7 | 1
840204 | 1992 | 1 | 66 | TF=1.0 used as place holder, TF estimate unavailable | 1060 | 1 | 9090 | 0.5 | 4.7 | 1
840204 | 1993 | 2 | 67 | TF=1.0 used as place holder, TF estimate unavailable | 1090 | 1 | 9150 | 0.5 | 4.6 | 1
840204 | 1993 | 1 | 67 | TF=1.0 used as place holder, TF estimate unavailable | 1090 | 1 | 9150 | 0.5 | 4.6 | 1
840204 | 1994 | 2 | 68 | TF=1.0 used as place holder, TF estimate unavailable | 1250 | 1 | 10950 | 0.5 | 4.8 | 1
840204 | 1994 | 1 | 68 | TF=1.0 used as place holder, TF estimate unavailable | 1250 | 1 | 10950 | 0.5 | 4.8 | 1
840204 | 1995 | 2 | 69 | TF=1.0 used as place holder, TF estimate unavailable | 1240 | 1 | 12670 | 0.5 | 5.6 | 1
840204 | 1995 | 1 | 69 | TF=1.0 used as place holder, TF estimate unavailable | 1240 | 1 | 12670 | 0.5 | 5.6 | 1
840204 | 1996 | 2 | 70 | TF=1.0 used as place holder, TF estimate unavailable | 1230 | 1 | 12920 | 0.505 | 5.7 | 1
840204 | 1996 | 1 | 70 | TF=1.0 used as place holder, TF estimate unavailable | 1230 | 1 | 12920 | 0.505 | 5.7 | 1
840204 | 1997 | 2 | 71 | TF=1.0 used as place holder, TF estimate unavailable | 1260 | 1 | 16490 | 0.505 | 7.1 | 1
840204 | 1997 | 1 | 71 | TF=1.0 used as place holder, TF estimate unavailable | 1260 | 1 | 16490 | 0.505 | 7.1 | 1
840204 | 2003 | 2 | 72 | TF=1.0 used as place holder, TF estimate unavailable | 1245 | 1 | 13250 | 0.53 | 5.5 | 1
840204 | 2003 | 1 | 72 | TF=1.0 used as place holder, TF estimate unavailable | 1245 | 1 | 13250 | 0.53 | 5.5 | 1
840204 | 2004 | 2 | 73 | TF=1.0 used as place holder, TF estimate unavailable | 1310 | 1 | 15300 | 0.5 | 6.4 | 1
840204 | 2004 | 1 | 73 | TF=1.0 used as place holder, TF estimate unavailable | 1310 | 1 | 15300 | 0.5 | 6.4 | 1
840604 | 1989 | 4 | 74 | TF=1.0 used as place holder, TF estimate unavailable | 6490 | 1 | 236890 | 0.5 | 20 | 1
840604 | 1989 | 3 | 74 | TF=1.0 used as place holder, TF estimate unavailable | 6490 | 1 | 236890 | 0.5 | 20 | 1
840604 | 1989 | 2 | 74 | TF=1.0 used as place holder, TF estimate unavailable | 6490 | 1 | 236890 | 0.5 | 20 | 1
840604 | 1989 | 1 | 74 | TF=1.0 used as place holder, TF estimate unavailable | 6490 | 1 | 236890 | 0.5 | 20 | 1
840604 | 1990 | 4 | 75 | TF=1.0 used as place holder, TF estimate unavailable | 4810 | 1 | 201900 | 0.5 | 23 | 1
840604 | 1990 | 3 | 75 | TF=1.0 used as place holder, TF estimate unavailable | 4810 | 1 | 201900 | 0.5 | 23 | 1
840604 | 1990 | 2 | 75 | TF=1.0 used as place holder, TF estimate unavailable | 4810 | 1 | 201900 | 0.5 | 23 | 1
840604 | 1990 | 1 | 75 | TF=1.0 used as place holder, TF estimate unavailable | 4810 | 1 | 201900 | 0.5 | 23 | 1
840604 | 1991 | 4 | 76 | TF=1.0 used as place holder, TF estimate unavailable | 4990 | 1 | 193060 | 0.5 | 21.2 | 1
840604 | 1991 | 3 | 76 | TF=1.0 used as place holder, TF estimate unavailable | 4990 | 1 | 193060 | 0.5 | 21.2 | 1
840604 | 1991 | 2 | 76 | TF=1.0 used as place holder, TF estimate unavailable | 4990 | 1 | 193060 | 0.5 | 21.2 | 1
840604 | 1991 | 1 | 76 | TF=1.0 used as place holder, TF estimate unavailable | 4990 | 1 | 193060 | 0.5 | 21.2 | 1
840604 | 1992 | 4 | 77 | TF=1.0 used as place holder, TF estimate unavailable | 4950 | 1 | 191520 | 0.5 | 21.2 | 1
840604 | 1992 | 3 | 77 | TF=1.0 used as place holder, TF estimate unavailable | 4950 | 1 | 191520 | 0.5 | 21.2 | 1
840604 | 1992 | 2 | 77 | TF=1.0 used as place holder, TF estimate unavailable | 4950 | 1 | 191520 | 0.5 | 21.2 | 1
840604 | 1992 | 1 | 77 | TF=1.0 used as place holder, TF estimate unavailable | 4950 | 1 | 191520 | 0.5 | 21.2 | 1
840604 | 1993 | 4 | 78 | TF=1.0 used as place holder, TF estimate unavailable | 5040 | 1 | 195140 | 0.51 | 20.8 | 1
840604 | 1993 | 3 | 78 | TF=1.0 used as place holder, TF estimate unavailable | 5040 | 1 | 195140 | 0.51 | 20.8 | 1
840604 | 1993 | 2 | 78 | TF=1.0 used as place holder, TF estimate unavailable | 5040 | 1 | 195140 | 0.51 | 20.8 | 1
840604 | 1993 | 1 | 78 | TF=1.0 used as place holder, TF estimate unavailable | 5040 | 1 | 195140 | 0.51 | 20.8 | 1
840604 | 1994 | 4 | 79 | TF=1.0 used as place holder, TF estimate unavailable | 5220 | 1 | 227680 | 0.5 | 23.9 | 1
840604 | 1994 | 3 | 79 | TF=1.0 used as place holder, TF estimate unavailable | 5220 | 1 | 227680 | 0.5 | 23.9 | 1
840604 | 1994 | 2 | 79 | TF=1.0 used as place holder, TF estimate unavailable | 5220 | 1 | 227680 | 0.5 | 23.9 | 1
840604 | 1994 | 1 | 79 | TF=1.0 used as place holder, TF estimate unavailable | 5220 | 1 | 227680 | 0.5 | 23.9 | 1
840604 | 1995 | 4 | 80 | TF=1.0 used as place holder, TF estimate unavailable | 5440 | 1 | 241010 | 0.51 | 23.8 | 1
840604 | 1995 | 3 | 80 | TF=1.0 used as place holder, TF estimate unavailable | 5440 | 1 | 241010 | 0.51 | 23.8 | 1
840604 | 1995 | 2 | 80 | TF=1.0 used as place holder, TF estimate unavailable | 5440 | 1 | 241010 | 0.51 | 23.8 | 1
840604 | 1995 | 1 | 80 | TF=1.0 used as place holder, TF estimate unavailable | 5440 | 1 | 241010 | 0.51 | 23.8 | 1
840604 | 1996 | 4 | 81 | TF=1.0 used as place holder, TF estimate unavailable | 5600 | 1 | 251230 | 0.51 | 24.1 | 1
840604 | 1996 | 3 | 81 | TF=1.0 used as place holder, TF estimate unavailable | 5600 | 1 | 251230 | 0.51 | 24.1 | 1
840604 | 1996 | 2 | 81 | TF=1.0 used as place holder, TF estimate unavailable | 5600 | 1 | 251230 | 0.51 | 24.1 | 1
840604 | 1996 | 1 | 81 | TF=1.0 used as place holder, TF estimate unavailable | 5600 | 1 | 251230 | 0.51 | 24.1 | 1
840604 | 1997 | 4 | 82 | TF=1.0 used as place holder, TF estimate unavailable | 5510 | 1 | 253340 | 0.51 | 24.7 | 1
840604 | 1997 | 3 | 82 | TF=1.0 used as place holder, TF estimate unavailable | 5510 | 1 | 253340 | 0.51 | 24.7 | 1
840604 | 1997 | 2 | 82 | TF=1.0 used as place holder, TF estimate unavailable | 5510 | 1 | 253340 | 0.51 | 24.7 | 1
840604 | 1997 | 1 | 82 | TF=1.0 used as place holder, TF estimate unavailable | 5510 | 1 | 253340 | 0.51 | 24.7 | 1
850201 | 1990 | 2 | 83 |  | 2490 | 0.76 | 32290 | 0.5 | 9.35 | 1
850201 | 1990 | 1 | 83 |  | 2490 | 0.76 | 32290 | 0.5 | 9.35 | 1
850201 | 1991 | 2 | 84 |  | 2460 | 0.76 | 33270 | 0.5 | 9.75 | 1
850201 | 1991 | 1 | 84 |  | 2460 | 0.76 | 33270 | 0.5 | 9.75 | 1
850201 | 1992 | 2 | 85 | Directional distribution factors for 92/93 were derived from actual lane count data from traffic cou | 2430 | 0.76 | 27950 | 0.43 | 9.3 | 0.91
850201 | 1992 | 1 | 85 | Directional distribution factors for 92/93 were derived from actual lane count data from traffic cou | 2430 | 0.76 | 27950 | 0.43 | 9.3 | 0.91
850201 | 1993 | 2 | 86 | Directional distribution factors for 92/93 were derived from actual lane count data from traffic cou | 2470 | 0.76 | 32620 | 0.44 | 10.9 | 0.91
850201 | 1993 | 1 | 86 | Directional distribution factors for 92/93 were derived from actual lane count data from traffic cou | 2470 | 0.76 | 32620 | 0.44 | 10.9 | 0.91
850201 | 1994 | 2 | 87 |  | 3290 | 0.76 | 39390 | 0.45 | 10.9 | 0.88
850201 | 1994 | 1 | 87 |  | 3290 | 0.76 | 39390 | 0.45 | 10.9 | 0.88
850201 | 1995 | 2 | 88 |  | 2670 | 0.76 | 41510 | 0.46 | 13.1 | 0.93
850201 | 1995 | 1 | 88 |  | 2670 | 0.76 | 41510 | 0.46 | 13.1 | 0.93
850201 | 1996 | 2 | 89 |  | 2770 | 0.76 | 38310 | 0.46 | 11.91 | 0.91
850201 | 1996 | 1 | 89 |  | 2770 | 0.76 | 38310 | 0.46 | 11.91 | 0.91
850201 | 1997 | 2 | 90 |  | 3160 | 0.76 | 44800 | 0.5 | 10.99 | 0.93
850201 | 1997 | 1 | 90 |  | 3160 | 0.76 | 44800 | 0.5 | 10.99 | 0.93
850201 | 1998 | 2 | 91 |  | 2870 | 0.76 | 47200 | 0.51 | 12.5 | 0.93
850201 | 1998 | 1 | 91 |  | 2870 | 0.76 | 47200 | 0.51 | 12.5 | 0.93
850201 | 1999 | 2 | 92 |  | 2580 | 0.76 | 45070 | 0.5 | 13.69 | 0.92
850201 | 1999 | 1 | 92 |  | 2580 | 0.76 | 45070 | 0.5 | 13.69 | 0.92
850206 | 1990 | 2 | 93 |  | 2370 | 0.76 | 27320 | 0.5 | 8.31 | 1
850206 | 1990 | 1 | 93 |  | 2370 | 0.76 | 27320 | 0.5 | 8.31 | 1
850206 | 1991 | 2 | 94 |  | 2250 | 0.76 | 32210 | 0.5 | 10.32 | 1
850206 | 1991 | 1 | 94 |  | 2250 | 0.76 | 32210 | 0.5 | 10.32 | 1
850206 | 1992 | 2 | 95 | Directional distribution factors for 92/93 were derived from actual lane count data from traffic cou | 2140 | 0.76 | 37990 | 0.5 | 12.8 | 1
850206 | 1992 | 1 | 95 | Directional distribution factors for 92/93 were derived from actual lane count data from traffic cou | 2140 | 0.76 | 37990 | 0.5 | 12.8 | 1
850206 | 1993 | 2 | 96 | Directional distribution factors for 92/93 were derived from actual lane count data from traffic cou | 2390 | 0.76 | 43760 | 0.5 | 13.2 | 1
850206 | 1993 | 1 | 96 | Directional distribution factors for 92/93 were derived from actual lane count data from traffic cou | 2390 | 0.76 | 43760 | 0.5 | 13.2 | 1
850206 | 1994 | 2 | 97 |  | 2170 | 0.76 | 39730 | 0.5 | 13.2 | 1
850206 | 1994 | 1 | 97 |  | 2170 | 0.76 | 39730 | 0.5 | 13.2 | 1
850206 | 1995 | 2 | 98 |  | 2350 | 0.76 | 43020 | 0.5 | 13.2 | 1
850206 | 1995 | 1 | 98 |  | 2350 | 0.76 | 43020 | 0.5 | 13.2 | 1
850206 | 1996 | 2 | 99 |  | 2630 | 0.76 | 48150 | 0.5 | 13.2 | 1
850206 | 1996 | 1 | 99 |  | 2630 | 0.76 | 48150 | 0.5 | 13.2 | 1
850206 | 1997 | 2 | 100 |  | 2470 | 0.76 | 44470 | 0.5 | 12.98 | 1
850206 | 1997 | 1 | 100 |  | 2470 | 0.76 | 44470 | 0.5 | 12.98 | 1
850206 | 1998 | 2 | 101 |  | 2320 | 0.76 | 45500 | 0.505 | 14 | 1
850206 | 1998 | 1 | 101 |  | 2320 | 0.76 | 45500 | 0.505 | 14 | 1
850206 | 1999 | 2 | 102 |  | 2320 | 0.76 | 47780 | 0.5 | 14.85 | 1
850206 | 1999 | 1 | 102 |  | 2320 | 0.76 | 47780 | 0.5 | 14.85 | 1
850601 | 1990 | 2 | 103 |  | 6510 | 0.76 | 52200 | 0.5 | 5.84 | 0.99
850601 | 1990 | 1 | 103 |  | 6510 | 0.76 | 52200 | 0.5 | 5.84 | 0.99
850601 | 1991 | 2 | 104 |  | 6780 | 0.76 | 54280 | 0.5 | 5.83 | 0.99
850601 | 1991 | 1 | 104 |  | 6780 | 0.76 | 54280 | 0.5 | 5.83 | 0.99

## Table Reference
TABLE_NAME | TABLE_ALIAS | DESCRIPTION
CLTPP_MON_TRF_ANN_T1S | Cltpp Mon Trf Ann T1s | Annual summary of traffic variables since rehabilitation, based on Provincial Highway Agency records

## Field Reference
TABLE_NAME | FIELD_NAME | FIELD_ALIAS | DESCRIPTION
CLTPP_MON_TRF_ANN_T1S | CSHRP_ID | Cshrp Id | C-SHRP test site identification number
CLTPP_MON_TRF_ANN_T1S | REMARKS | Remarks | Comments
CLTPP_MON_TRF_ANN_T1S | YEAR | Year | Year for which data were reported by the Provincial Highway Agency
CLTPP_MON_TRF_ANN_T1S | AADT | Aadt | Annual Average Daily Traffic (AADT) includes all highway vehicles (motorcycles, passenger cars, and commercial vehicles) in both (roadway) directions and on all lanes. The value is rounded to 10
CLTPP_MON_TRF_ANN_T1S | TRUCK_FACTOR | Truck Factor | The average number of Equivalent Single Axle Loads (ESAL) per one commercial vehicle; method used to calculate Truck Factor Agency dependent
CLTPP_MON_TRF_ANN_T1S | TOTAL_ESAL_CSHRP_LANE | Total Esal Cshrp Lane | Total annual number of ESAL in the C-LTPP lane calculated using the expression AADT*DDF*%Trucks*0.01*Truck Factor*365 and rounded to 10
CLTPP_MON_TRF_ANN_T1S | DDF | Ddf | Directional Distribution Factor (DDF) accounts for the distribution of AADT between the opposing directions of the roadway and is expressed as the proportion of the AADT travelling in the direction of the C-LTPP lane
CLTPP_MON_TRF_ANN_T1S | TRUCKS | Trucks | Percentage of commercial vehicles (trucks and buses) in the traffic stream in the direction of the C-LTPP lane. Commercial vehicles include trucks (vehicles with more than 4 tires) and buses (vehicles designed to carry more than 8 passengers). The valu
CLTPP_MON_TRF_ANN_T1S | LDF_CSHRP_LANE | Ldf Cshrp Lane | Lane Distribution Factor (LDF) accounts for the distribution of commercial vehicles between the the lanes in the direction of the C-LTPP lane. LDF is expressed as the proportion of the commercial traffic traveling in the C-LTPP lane. E.g: LDF = 1 if
CLTPP_MON_TRF_ANN_T1S | SECTION_ID | Section | Test section number at each C-SHRP test site (each site has from two to four 150m test sections)
CLTPP_MON_TRF_ANN_T1S | TRF_ANN_T1S_ID | Trf_Ann_T1s_Id | Record Identification Number