## CLTPP_HIST_TRF
CSHRP_ID | CLTPP_TRF_HIST_ID | SECTION | ORIG_PAV_CONSTR_YR | YRS_HIST_TRAFFIC_RECORDS | ORIG_PAV_CONSTR_YR_AADT | ORIG_PAV_CONSTR_YR_DDF | ORIG_PAV_CONSTR_YR_PERC_TRUCKS | ORIG_PAV_CONSTR_YR_LDF | MEAN_AADT | DDF | MEAN_PERC_TRUCKS | LDF | EST_TOTAL_ESAL | ESAL_COMPUTATION_METHOD | REMARKS
810404 | 1 | 1 | 1977 | 1977-89 | 2750 | 0.5 | 13.5 | 1 | 4035 | 0.5 | 17.2 | 1 | 1722000 | Due to addition of 2 extra lanes in 1989, the C-SHRP lane became a passing lane and hence the traffic dropped significantly. Total ESAL = ESAL(single-unit) + ESAL(multi-unit); ESAL(single-unit) = #of single-unit trucks * 0.56, ESAL(multi-unit) = # of mul
810404 | 1 | 2 | 1977 | 1977-89 | 2750 | 0.5 | 13.5 | 1 | 4035 | 0.5 | 17.2 | 1 | 1722000 | Due to addition of 2 extra lanes in 1989, the C-SHRP lane became a passing lane and hence the traffic dropped significantly. Total ESAL = ESAL(single-unit) + ESAL(multi-unit); ESAL(single-unit) = #of single-unit trucks * 0.56, ESAL(multi-unit) = # of mul
810404 | 1 | 3 | 1977 | 1977-89 | 2750 | 0.5 | 13.5 | 1 | 4035 | 0.5 | 17.2 | 1 | 1722000 | Due to addition of 2 extra lanes in 1989, the C-SHRP lane became a passing lane and hence the traffic dropped significantly. Total ESAL = ESAL(single-unit) + ESAL(multi-unit); ESAL(single-unit) = #of single-unit trucks * 0.56, ESAL(multi-unit) = # of mul
810404 | 1 | 4 | 1977 | 1977-89 | 2750 | 0.5 | 13.5 | 1 | 4035 | 0.5 | 17.2 | 1 | 1722000 | Due to addition of 2 extra lanes in 1989, the C-SHRP lane became a passing lane and hence the traffic dropped significantly. Total ESAL = ESAL(single-unit) + ESAL(multi-unit); ESAL(single-unit) = #of single-unit trucks * 0.56, ESAL(multi-unit) = # of mul
820205 | 2 | 1 | 1977 | 1979- 89 |  |  |  |  | 1410 | 0.52 | 5 | 1 | 105000 | ESAL = 182.5 (A)(P)(T) ; A=AADT in 2 directions, P=% trucks divided by 100, T=truck factor (0.76 for flexible pavements);
820205 | 2 | 2 | 1977 | 1979- 89 |  |  |  |  | 1410 | 0.52 | 5 | 1 | 105000 | ESAL = 182.5 (A)(P)(T) ; A=AADT in 2 directions, P=% trucks divided by 100, T=truck factor (0.76 for flexible pavements);
820502 | 3 | 1 | 1962 | 1978-89 |  |  |  |  | 10900 | 0.53 | 5.5 |  | 847000 | ESAL = 182.5 (A)(P)(T) ; A=AADT in 2 directions, P=% trucks divided by 100, T=truck factor (0.76 for flexible pavements)
820502 | 3 | 2 | 1962 | 1978-89 |  |  |  |  | 10900 | 0.53 | 5.5 |  | 847000 | ESAL = 182.5 (A)(P)(T) ; A=AADT in 2 directions, P=% trucks divided by 100, T=truck factor (0.76 for flexible pavements)
820605 | 4 | 1 | 1962 | 1978-89 |  |  |  |  | 10900 | 0.53 | 5.5 |  | 847000 | ESAL = 182.5 (A)(P)(T) ; A=AADT in 2 directions, P=% trucks divided by 100, T=truck factor (0.76 for flexible pavements)
820605 | 4 | 2 | 1962 | 1978-89 |  |  |  |  | 10900 | 0.53 | 5.5 |  | 847000 | ESAL = 182.5 (A)(P)(T) ; A=AADT in 2 directions, P=% trucks divided by 100, T=truck factor (0.76 for flexible pavements)
830403 | 5 | 1 | 1962 | 1962-89 | 450 | 0.5 | 13 | 1 | 1120 | 0.5 | 9.1 | 1 | 308000
830403 | 5 | 2 | 1962 | 1962-89 | 450 | 0.5 | 13 | 1 | 1120 | 0.5 | 9.1 | 1 | 308000
830403 | 5 | 3 | 1962 | 1962-89 | 450 | 0.5 | 13 | 1 | 1120 | 0.5 | 9.1 | 1 | 308000
830801 | 6 | 1 | 1971 | 1971-89 | 2740 | 0.5 | 9 | 0.8 | 3245 | 0.5 | 12.3 | 0.8 | 1426700
830801 | 6 | 2 | 1971 | 1971-89 | 2740 | 0.5 | 9 | 0.8 | 3245 | 0.5 | 12.3 | 0.8 | 1426700
830801 | 6 | 3 | 1971 | 1971-89 | 2740 | 0.5 | 9 | 0.8 | 3245 | 0.5 | 12.3 | 0.8 | 1426700
830801 | 6 | 4 | 1971 | 1971-89 | 2740 | 0.5 | 9 | 0.8 | 3245 | 0.5 | 12.3 | 0.8 | 1426700
840101 | 7 | 1 | 1975 | 1975-89 |  |  |  |  | 10600 | 0.5 | 6.8 |  | 3224000 | "ESAL FORECASTER" spreadsheet program was used which uses deflection-based LEFs estimated for the RTAC Vehicle Weights and Dimension Study;
840101 | 7 | 2 | 1975 | 1975-89 |  |  |  |  | 10600 | 0.5 | 6.8 |  | 3224000 | "ESAL FORECASTER" spreadsheet program was used which uses deflection-based LEFs estimated for the RTAC Vehicle Weights and Dimension Study;
840101 | 7 | 3 | 1975 | 1975-89 |  |  |  |  | 10600 | 0.5 | 6.8 |  | 3224000 | "ESAL FORECASTER" spreadsheet program was used which uses deflection-based LEFs estimated for the RTAC Vehicle Weights and Dimension Study;
840204 | 8 | 1 | 1975 | 1975-89 | 860 | 0.5 | 8 | 1 | 1050 | 0.5 | 8.7 | 1 | 317000 | "ESAL FORECASTER" spreadsheet program was used which uses deflection-based LEFs estimated for the RTAC Vehicle Weights and Dimension Study;
840204 | 8 | 2 | 1975 | 1975-89 | 860 | 0.5 | 8 | 1 | 1050 | 0.5 | 8.7 | 1 | 317000 | "ESAL FORECASTER" spreadsheet program was used which uses deflection-based LEFs estimated for the RTAC Vehicle Weights and Dimension Study;
840604 | 9 | 1 | 1966 | 1973-89 |  |  |  |  | 5400 | 0.5 | 14.75 | 1 | 5666000 | "ESAL FORECASTER" program uses deflection-based LEFs from the RTAC Vehicle Weights and Dimension Study; 1989 1994 ESAL (660,000 and 648,000 resp.) are greater than the 1995 upper range limit of 644,000 set by C-SHRP->accurate values according to NB DOT
840604 | 9 | 2 | 1966 | 1973-89 |  |  |  |  | 5400 | 0.5 | 14.75 | 1 | 5666000 | "ESAL FORECASTER" program uses deflection-based LEFs from the RTAC Vehicle Weights and Dimension Study; 1989 1994 ESAL (660,000 and 648,000 resp.) are greater than the 1995 upper range limit of 644,000 set by C-SHRP->accurate values according to NB DOT
840604 | 9 | 3 | 1966 | 1973-89 |  |  |  |  | 5400 | 0.5 | 14.75 | 1 | 5666000 | "ESAL FORECASTER" program uses deflection-based LEFs from the RTAC Vehicle Weights and Dimension Study; 1989 1994 ESAL (660,000 and 648,000 resp.) are greater than the 1995 upper range limit of 644,000 set by C-SHRP->accurate values according to NB DOT
840604 | 9 | 4 | 1966 | 1973-89 |  |  |  |  | 5400 | 0.5 | 14.75 | 1 | 5666000 | "ESAL FORECASTER" program uses deflection-based LEFs from the RTAC Vehicle Weights and Dimension Study; 1989 1994 ESAL (660,000 and 648,000 resp.) are greater than the 1995 upper range limit of 644,000 set by C-SHRP->accurate values according to NB DOT
850201 | 10 | 1 | 1965 | 1983-89 |  |  |  |  | 2200 | 0.5 | 12.4 | 1 | 226000 | Directional distribution factors for 92/93 were derived from actual lane count data from traffic counting equipment. Other years were done from manual counts.Esal for 92/93 were done using the Nomograph method.
850201 | 10 | 2 | 1965 | 1983-89 |  |  |  |  | 2200 | 0.5 | 12.4 | 1 | 226000 | Directional distribution factors for 92/93 were derived from actual lane count data from traffic counting equipment. Other years were done from manual counts.Esal for 92/93 were done using the Nomograph method.
850206 | 11 | 1 | 1965 | 1983-89 |  |  |  |  | 2100 | 0.5 | 9.8 | 1 | 198000 | Directional distribution factors for 92/93 were derived from actual lane count data from traffic counting equipment. Other years were done from manual counts.Esal for 92/93 were done using the Nomograph method.
850206 | 11 | 2 | 1965 | 1983-89 |  |  |  |  | 2100 | 0.5 | 9.8 | 1 | 198000 | Directional distribution factors for 92/93 were derived from actual lane count data from traffic counting equipment. Other years were done from manual counts.Esal for 92/93 were done using the Nomograph method.
850601 | 12 | 1 | 1960 | 1983-89 |  |  |  |  | 4800 | 0.5 | 9.4 | 1 | 438000 | Directional distribution factors for 92/93 were derived from actual lane count data from traffic counting equipment. Other years were done from manual counts.Esal for 92/93 were done using the Nomograph method.
850601 | 12 | 2 | 1960 | 1983-89 |  |  |  |  | 4800 | 0.5 | 9.4 | 1 | 438000 | Directional distribution factors for 92/93 were derived from actual lane count data from traffic counting equipment. Other years were done from manual counts.Esal for 92/93 were done using the Nomograph method.
860501 | 13 | 1 | 1970 | 1970-89 | 5260 | 0.5 | 13 | 0.8 | 9800 | 0.5 | 13 | 0.8 | 3816000 | ESALs/day were calculated based on the AASHTO table method used by Nova Scotia's WIM software. ESALs/yr = ESALS/day * 300; 1993 ESAL computed using another method(AADT X DDF X LDF X %trucks X 365 X ESAL value
860501 | 13 | 2 | 1970 | 1970-89 | 5260 | 0.5 | 13 | 0.8 | 9800 | 0.5 | 13 | 0.8 | 3816000 | ESALs/day were calculated based on the AASHTO table method used by Nova Scotia's WIM software. ESALs/yr = ESALS/day * 300; 1993 ESAL computed using another method(AADT X DDF X LDF X %trucks X 365 X ESAL value
860501 | 13 | 3 | 1970 | 1970-89 | 5260 | 0.5 | 13 | 0.8 | 9800 | 0.5 | 13 | 0.8 | 3816000 | ESALs/day were calculated based on the AASHTO table method used by Nova Scotia's WIM software. ESALs/yr = ESALS/day * 300; 1993 ESAL computed using another method(AADT X DDF X LDF X %trucks X 365 X ESAL value
860603 | 14 | 1 | 1975 | 1975-89 | 2100 | 0.5 | 10 | 1 | 2600 | 0.5 | 10.3 | 1 | 775000 | ESALs/day were calculated based on the AASHTO table method used by Nova Scotia's WIM software. ESALs/yr = ESALS/day * 300; 1993 ESAL computed using another method(AADT X DDF X LDF X %trucks X 365 X ESAL value
860603 | 14 | 2 | 1975 | 1975-89 | 2100 | 0.5 | 10 | 1 | 2600 | 0.5 | 10.3 | 1 | 775000 | ESALs/day were calculated based on the AASHTO table method used by Nova Scotia's WIM software. ESALs/yr = ESALS/day * 300; 1993 ESAL computed using another method(AADT X DDF X LDF X %trucks X 365 X ESAL value
860603 | 14 | 3 | 1975 | 1975-89 | 2100 | 0.5 | 10 | 1 | 2600 | 0.5 | 10.3 | 1 | 775000 | ESALs/day were calculated based on the AASHTO table method used by Nova Scotia's WIM software. ESALs/yr = ESALS/day * 300; 1993 ESAL computed using another method(AADT X DDF X LDF X %trucks X 365 X ESAL value
870102 | 15 | 1 | 1967 | 1967-89 | 900 | 0.5 | 15 | 1 | 1400 | 0.5 | 15 | 1 | 520000 | Formula used(1967-1989): Total ESAL(C-SHRP lane)= AADT X % Trucks x % Truck C-SHRP lane x ESAL Truck Factor x Days. ESAL Truck Factor= 0.95, Days=300
870102 | 15 | 2 | 1967 | 1967-89 | 900 | 0.5 | 15 | 1 | 1400 | 0.5 | 15 | 1 | 520000 | Formula used(1967-1989): Total ESAL(C-SHRP lane)= AADT X % Trucks x % Truck C-SHRP lane x ESAL Truck Factor x Days. ESAL Truck Factor= 0.95, Days=300
870504 | 16 | 1 | 1967 | 1976-89 |  |  |  |  | 8000 | 0.5 | 12.6 | 0.8 | 1501000 | Formula used(1967-1989): Total ESAL(C-SHRP lane)= AADT X % Trucks x % Truck C-SHRP lane x ESAL Truck Factor x Days. ESAL Truck Factor= 0.95, Days=300
870504 | 16 | 2 | 1967 | 1976-89 |  |  |  |  | 8000 | 0.5 | 12.6 | 0.8 | 1501000 | Formula used(1967-1989): Total ESAL(C-SHRP lane)= AADT X % Trucks x % Truck C-SHRP lane x ESAL Truck Factor x Days. ESAL Truck Factor= 0.95, Days=300
870505 | 17 | 1 | 1965 | 1965-89 | 900 | 0.5 | 10 | 1 | 2900 | 0.5 | 10 | 1 | 540000 | Formula used(1967-1989): Total ESAL(C-SHRP lane)= AADT X % Trucks x % Truck C-SHRP lane x ESAL Truck Factor x Days. ESAL Truck Factor= 0.95, Days=300
870505 | 17 | 2 | 1965 | 1965-89 | 900 | 0.5 | 10 | 1 | 2900 | 0.5 | 10 | 1 | 540000 | Formula used(1967-1989): Total ESAL(C-SHRP lane)= AADT X % Trucks x % Truck C-SHRP lane x ESAL Truck Factor x Days. ESAL Truck Factor= 0.95, Days=300
870505 | 17 | 3 | 1965 | 1965-89 | 900 | 0.5 | 10 | 1 | 2900 | 0.5 | 10 | 1 | 540000 | Formula used(1967-1989): Total ESAL(C-SHRP lane)= AADT X % Trucks x % Truck C-SHRP lane x ESAL Truck Factor x Days. ESAL Truck Factor= 0.95, Days=300
870505 | 17 | 4 | 1965 | 1965-89 | 900 | 0.5 | 10 | 1 | 2900 | 0.5 | 10 | 1 | 540000 | Formula used(1967-1989): Total ESAL(C-SHRP lane)= AADT X % Trucks x % Truck C-SHRP lane x ESAL Truck Factor x Days. ESAL Truck Factor= 0.95, Days=300
870701 | 18 | 1 | 1967 | 1967-89 | 3900 | 0.5 | 15 | 1 | 5550 | 0.5 | 15 | 1 | 1540000 | Formula used(1967-1989): Total ESAL(C-SHRP lane)= AADT X % Trucks x % Truck C-SHRP lane x ESAL Truck Factor x Days. ESAL Truck Factor= 0.95, Days=300
870701 | 18 | 2 | 1967 | 1967-89 | 3900 | 0.5 | 15 | 1 | 5550 | 0.5 | 15 | 1 | 1540000 | Formula used(1967-1989): Total ESAL(C-SHRP lane)= AADT X % Trucks x % Truck C-SHRP lane x ESAL Truck Factor x Days. ESAL Truck Factor= 0.95, Days=300
880203 | 19 | 1 | 1978 | 1978-89 | 2050 | 0.5 |  | 1 | 2603 | 0.5 | 8.6 | 1 | 268000 | Based on: ESAL profile from WIM site, 1992 % vehicles by class, yearly AADT, and total # of trucking days=250; Tot. Annual ESAL= Sum of class 1-25 (Weight Factor * AADT), Weight Factor =AVg. ESAL * (% Veh. by Class/100)*250
880203 | 19 | 2 | 1978 | 1978-89 | 2050 | 0.5 |  | 1 | 2603 | 0.5 | 8.6 | 1 | 268000 | Based on: ESAL profile from WIM site, 1992 % vehicles by class, yearly AADT, and total # of trucking days=250; Tot. Annual ESAL= Sum of class 1-25 (Weight Factor * AADT), Weight Factor =AVg. ESAL * (% Veh. by Class/100)*250
880203 | 19 | 3 | 1978 | 1978-89 | 2050 | 0.5 |  | 1 | 2603 | 0.5 | 8.6 | 1 | 268000 | Based on: ESAL profile from WIM site, 1992 % vehicles by class, yearly AADT, and total # of trucking days=250; Tot. Annual ESAL= Sum of class 1-25 (Weight Factor * AADT), Weight Factor =AVg. ESAL * (% Veh. by Class/100)*250
880203 | 19 | 4 | 1978 | 1978-89 | 2050 | 0.5 |  | 1 | 2603 | 0.5 | 8.6 | 1 | 268000 | Based on: ESAL profile from WIM site, 1992 % vehicles by class, yearly AADT, and total # of trucking days=250; Tot. Annual ESAL= Sum of class 1-25 (Weight Factor * AADT), Weight Factor =AVg. ESAL * (% Veh. by Class/100)*250
890503 | 20 | 1 | 1977 | 1978-89 | 7000 | 0.5 | 10.7 | 0.89 | 11360 | 0.5 | 10.7 | 0.86 | 3408000 | Total ESAL=AADT *DDF *%TRUCK* LDF*300days*ESAL factor; ESAL factor=1.3, LDF = 1.57-0.083ln(AADT/2)
890503 | 20 | 2 | 1977 | 1978-89 | 7000 | 0.5 | 10.7 | 0.89 | 11360 | 0.5 | 10.7 | 0.86 | 3408000 | Total ESAL=AADT *DDF *%TRUCK* LDF*300days*ESAL factor; ESAL factor=1.3, LDF = 1.57-0.083ln(AADT/2)
890503 | 20 | 3 | 1977 | 1978-89 | 7000 | 0.5 | 10.7 | 0.89 | 11360 | 0.5 | 10.7 | 0.86 | 3408000 | Total ESAL=AADT *DDF *%TRUCK* LDF*300days*ESAL factor; ESAL factor=1.3, LDF = 1.57-0.083ln(AADT/2)
890503 | 20 | 4 | 1977 | 1978-89 | 7000 | 0.5 | 10.7 | 0.89 | 11360 | 0.5 | 10.7 | 0.86 | 3408000 | Total ESAL=AADT *DDF *%TRUCK* LDF*300days*ESAL factor; ESAL factor=1.3, LDF = 1.57-0.083ln(AADT/2)
890702 | 21 | 1 | 1978 | 1979-89 | 5820 | 0.5 | 14.4 | 0.91 | 7300 | 0.5 | 14.4 | 0.9 | 3088000 | Total ESAL=AADT *DDF *%TRUCK* LDF*300days*ESAL factor; ESAL factor=1.3, LDF = 1.57-0.083ln(AADT/2)
890702 | 21 | 2 | 1978 | 1979-89 | 5820 | 0.5 | 14.4 | 0.91 | 7300 | 0.5 | 14.4 | 0.9 | 3088000 | Total ESAL=AADT *DDF *%TRUCK* LDF*300days*ESAL factor; ESAL factor=1.3, LDF = 1.57-0.083ln(AADT/2)
900402 | 22 | 1 | 1963 | 1963-89 | 750 | 0.5 | 14 | 1 | 1690 | 0.5 | 13 | 1 | 603000 |  | %trucks based on regional averages
900402 | 22 | 2 | 1963 | 1963-89 | 750 | 0.5 | 14 | 1 | 1690 | 0.5 | 13 | 1 | 603000 |  | %trucks based on regional averages
900802 | 23 | 1 | 1968 | 1972-89 |  |  |  |  | 2100 | 0.5 | 15 | 1 | 1235000 |  | %trucks based on regional averages
900802 | 23 | 2 | 1968 | 1972-89 |  |  |  |  | 2100 | 0.5 | 15 | 1 | 1235000 |  | %trucks based on regional averages
900802 | 23 | 3 | 1968 | 1972-89 |  |  |  |  | 2100 | 0.5 | 15 | 1 | 1235000 |  | %trucks based on regional averages
900803 | 24 | 1 | 1984 | 1984-89 | 1690 | 1 | 15 | 1 | 1800 | 1 | 15 |  | 1143500 |  | %trucks based on regional averages
900803 | 24 | 2 | 1984 | 1984-89 | 1690 | 1 | 15 | 1 | 1800 | 1 | 15 |  | 1143500 |  | %trucks based on regional averages

## Table Reference
TABLE_NAME | TABLE_ALIAS | DESCRIPTION
CLTPP_HIST_TRF | Cltpp Hist Trf | Annual summary traffic variables from original highway construction to rehabilitation, based on Provincial Highway Agency records

## Field Reference
TABLE_NAME | FIELD_NAME | FIELD_ALIAS | DESCRIPTION
CLTPP_HIST_TRF | ORIG_PAV_CONSTR_YR_AADT | Orig Pav Constr Yr Aadt | Average daily traffic in year of original construction
CLTPP_HIST_TRF | ORIG_PAV_CONSTR_YR_DDF | Orig Pav Constr Yr Ddf | Directional Distribution Factor (DDF) on the highway in the vicinity of the C-SHRP test site in year of original construction (0.7- 70% of the traffic flow is in the C-LTPP lane direction and 30% in the opposite direction)
CLTPP_HIST_TRF | ORIG_PAV_CONSTR_YR_PERC_TRUCKS | Orig Pav Constr Yr Perc Trucks | Percentage of trucks (excluding all pickups, panels and other two-axle four tire trucks) in traffic stream in year of original construction
CLTPP_HIST_TRF | ORIG_PAV_CONSTR_YR_LDF | Orig Pav Constr Yr Ldf | Lane Distribution Factor (LDF) on the highway in the vicinity of the C-SHRP test site; e.g: LDF=1 for highways with one lane in one direction; LDF=0.8 means that 80% of the traffic is in the C-LTPP lane and 20% in the other lane
CLTPP_HIST_TRF | MEAN_PERC_TRUCKS | Mean Perc Trucks | Average percentage of trucks (excluding all pickups, panels and other two-axle four tire trucks) in the traffic stream for all reported years
CLTPP_HIST_TRF | LDF | Ldf | Lane Distribution Factor (LDF) on the highway in the vicinity of the C-SHRP test site for all reported years
CLTPP_HIST_TRF | EST_TOTAL_ESAL | Est Total Esal | Estimated Total Equivalent Single Axle Loads (ESAL) in the C-SHRP lane only for the reported years, as provided by the Provincial Highway Agency
CLTPP_HIST_TRF | SECTION | Section | Test section number at each C-SHRP test site (each site has from two to four 150m test sections)
CLTPP_HIST_TRF | CSHRP_ID | Cshrp Id | C-SHRP test site identification number
CLTPP_HIST_TRF | ORIG_PAV_CONSTR_YR | Orig Pav Constr Yr | Year of original pavement construction
CLTPP_HIST_TRF | YRS_HIST_TRAFFIC_RECORDS | Yrs Hist Traffic Records | Range of years of traffic records for original construction
CLTPP_HIST_TRF | MEAN_AADT | Mean Aadt | Average daily traffic of all reported years
CLTPP_HIST_TRF | DDF | Ddf | Directional Distribution Factor (DDF) for all reported years
CLTPP_HIST_TRF | ESAL_COMPUTATION_METHOD | Esal Computation Method | The method(s) used by the Provincial Highway Agency to estimate ESALs
CLTPP_HIST_TRF | REMARKS | Remarks | Comments
CLTPP_HIST_TRF | CLTPP_TRF_HIST_ID | Cltpp_Trf_Hist_Id | Record Identification Number