## CLTPP_DESC_ASBUILT
CSHRP_ID | SECTION | PROVINCE | HIGHWAY | SITE_LOCATION | KILOMETRE_POINT | HWY_FUNCTIONAL_CLASS | NO_OF_THROUGH_LANES | CSHRP_LANE_DES | CSHRP_LANE_WIDTH | SHOULDER_TYPE | TOTAL_SHOULDER_WIDTH_INSIDE | TOTAL_SHOULDER_WIDTH_OUTSIDE | LATITUDE_DEG | LATITUDE_MIN | LONG_DEG | LONG_MIN | ELEV_ABOVE_SEA_LEVEL | FROST_PENETRATION | ENVIRONMENT_TYPE | FREEZE_INDEX | ANNUAL_PRECIP | ANNUAL_DAYS_WITH_PRECIP | ANNUAL_AIR_FREEZE_CYCLES | TEMP_GRADIENT | AVG_EST_ANNUAL_ESALS_REHAB | SUBSURFACE_DRAINAGE | ORIG_CONSTR_YEAR | ORIG_PAV_THICK | ORIG_PAV_DESCR | ORIG_PAV_MAT_CODE | DATE_REHAB | EXPERI_TYPE_CODE | MILL_DEPTH | OVERLAY_THICK | OVERLAY_DESCR | OVERLAY_MATL_CODE | TOTAL_AC_THICK | BASE_THICK | BASE_DESCR | BASE_CLASS_CODE | SUBBASE_THICK | SUBBASE_DESCR | SUBBASE_CLASS_CODE | SUBGRADE_DESCR | SUBGRADE_CLASS_CODE | REMARKS

## CLTPP_HIST_TRF
CLTPP_TRF_HIST_ID | CSHRP_ID | SECTION | ORIG_PAV_CONSTR_YR | YRS_HIST_TRAFFIC_RECORDS | ORIG_PAV_CONSTR_YR_AADT | ORIG_PAV_CONSTR_YR_DDF | ORIG_PAV_CONSTR_YR_PERC_TRUCKS | ORIG_PAV_CONSTR_YR_LDF | MEAN_AADT | DDF | MEAN_PERC_TRUCKS | LDF | EST_TOTAL_ESAL | ESAL_COMPUTATION_METHOD | REMARKS

## CLTPP_MON_BENKELMAN_BEAM
CLTPP_MON_BENKELMAN_ID | CSHRP_ID | SECTION | TEST_DATE | YEARS_AFTER_REHAB | START_TIME | FINISH_TIME | AIR_TEMP | PAVEMENT_TEMP | WEATHER | DIST_FROM_PAVEMENT_EDGE | INITIAL_DIAL_READING_0 | INTERM_DIAL_READING_0 | FINAL_DIAL_READING_0 | APPARENT_REBOUND_0 | TRUE_REBOUND_0 | INITIAL_DIAL_READING_10 | INTERM_DIAL_READING_10 | FINAL_DIAL_READING_10 | APPARENT_REBOUND_10 | TRUE_REBOUND_10 | INITIAL_DIAL_READING_20 | INTERM_DIAL_READING_20 | FINAL_DIAL_READING_20 | APPARENT_REBOUND_20 | TRUE_REBOUND_20 | INITIAL_DIAL_READING_30 | INTERM_DIAL_READING_30 | FINAL_DIAL_READING_30 | APPARENT_REBOUND_30 | TRUE_REBOUND_30 | INITIAL_DIAL_READING_40 | INTERM_DIAL_READING_40 | FINAL_DIAL_READING_40 | APPARENT_REBOUND_40 | TRUE_REBOUND_40 | INITIAL_DIAL_READING_50 | INTERM_DIAL_READING_50 | FINAL_DIAL_READING_50 | APPARENT_REBOUND_50 | TRUE_REBOUND_50 | INITIAL_DIAL_READING_60 | INTERM_DIAL_READING_60 | FINAL_DIAL_READING_60 | APPARENT_REBOUND_60 | TRUE_REBOUND_60 | INITIAL_DIAL_READING_70 | INTERM_DIAL_READING_70 | FINAL_DIAL_READING_70 | APPARENT_REBOUND_70 | TRUE_REBOUND_70 | INITIAL_DIAL_READING_80 | INTERM_DIAL_READING_80 | FINAL_DIAL_READING_80 | APPARENT_REBOUND_80 | TRUE_REBOUND_80 | INITIAL_DIAL_READING_90 | INTERM_DIAL_READING_90 | FINAL_DIAL_READING_90 | APPARENT_REBOUND_90 | TRUE_REBOUND_90 | INITIAL_DIAL_READING_100 | INTERM_DIAL_READING_100 | FINAL_DIAL_READING_100 | APPARENT_REBOUND_100 | TRUE_REBOUND_100 | INITIAL_DIAL_READING_110 | INTERM_DIAL_READING_110 | FINAL_DIAL_READING_110 | APPARENT_REBOUND_110 | TRUE_REBOUND_110 | INITIAL_DIAL_READING_120 | INTERM_DIAL_READING_120 | FINAL_DIAL_READING_120 | APPARENT_REBOUND_120 | TRUE_REBOUND_120 | INITIAL_DIAL_READING_130 | INTERM_DIAL_READING_130 | FINAL_DIAL_READING_130 | APPARENT_REBOUND_130 | TRUE_REBOUND_130 | INITIAL_DIAL_READING_140 | INTERM_DIAL_READING_140 | FINAL_DIAL_READING_140 | APPARENT_REBOUND_140 | TRUE_REBOUND_140 | INITIAL_DIAL_READING_150 | INTERM_DIAL_READING_150 | FINAL_DIAL_READING_150 | APPARENT_REBOUND_150 | TRUE_REBOUND_150 | APPARENT_REBOUND_MEAN | APPARENT_REBOUND_STDEV | TRUE_REBOUND_MEAN | TRUE_REBOUND_STDEV | REMARKS

## Table Reference
TABLE_NAME | TABLE_ALIAS | DESCRIPTION
CLTPP_DESC_ASBUILT | Cltpp Desc Asbuilt | Identification, location and description of the experimental test sites and as-built pavement structure information
CLTPP_HIST_TRF | Cltpp Hist Trf | Annual summary traffic variables from original highway construction to rehabilitation, based on Provincial Highway Agency records
CLTPP_MON_BENKELMAN_BEAM | Cltpp Mon Benkelman Beam | Benkelman Beam readings and computed rebound values

## Field Reference
TABLE_NAME | FIELD_NAME | FIELD_ALIAS | DESCRIPTION
CLTPP_DESC_ASBUILT | CSHRP_ID | Cshrp Id | C-SHRP test site identification number
CLTPP_DESC_ASBUILT | PROVINCE | Province | Province where the C-SHRP test site is located
CLTPP_DESC_ASBUILT | HIGHWAY | Highway No | The number assigned to the highway in which the test site is located
CLTPP_DESC_ASBUILT | SITE_LOCATION | Site Location | A brief description of the site location, e.g. between junctions of highways 21 and 816, approximately 16km east of Halifax
CLTPP_DESC_ASBUILT | NO_OF_THROUGH_LANES | No Of Through Lanes | The total number of through lanes (exclusive of access roads) in one direction
CLTPP_DESC_ASBUILT | CSHRP_LANE_DES | Cshrp Lane Des | The direction (WB, EB, NB, or SB) and location (travelling or passing lane) of the C-SHRP study lane
CLTPP_DESC_ASBUILT | SHOULDER_TYPE | Shoulder Type | Description of the pavement shoulder (paved or unpaved)
CLTPP_DESC_ASBUILT | TOTAL_SHOULDER_WIDTH_INSIDE | Total Shoulder Width Inside | The total width of the inside shoulder to the nearest tenth of a metre
CLTPP_DESC_ASBUILT | ORIG_PAV_THICK | Orig Pav Thick | General description of the type of material in the original asphalt concrete pavement surface prior to overlay
CLTPP_DESC_ASBUILT | ORIG_PAV_MAT_CODE | Orig Pav Mat Code | Date when the C-LTPP experiment offically began at each test site (i.e. the date when the overlay was placed)
CLTPP_DESC_ASBUILT | DATE_REHAB | Date Rehab | Date when the C-LTPP experiment offically began at each test site (i.e. the date when the overlay was placed)
CLTPP_DESC_ASBUILT | EXPERI_TYPE_CODE | Experi Type Code | Description of the specific topic of study at the adjacent test sections of each test site; e.g. performance comparisons of different overlay thicknesses, performance comparisons of RAP vs virgin AC, etc…
CLTPP_DESC_ASBUILT | OVERLAY_THICK | Overlay Thick | The total thickness of the asphalt concrete overlay
CLTPP_DESC_ASBUILT | OVERLAY_DESCR | Overlay Descr | General description of the type of material that makes up the asphalt concrete overlay
CLTPP_DESC_ASBUILT | TOTAL_AC_THICK | Total Ac Thick | Resulting total asphalt concrete thickness after placement of overlay (equals "thickness of original AC" minus "mill depth" plus "thickness of overlay")
CLTPP_DESC_ASBUILT | BASE_THICK | Base Thick | Total thickness of the base layer, estimated from a test pit excavation and/or borehole sampling
CLTPP_DESC_ASBUILT | BASE_CLASS_CODE | Base Class Code | Specific code related to the soil classification and description of the base material
CLTPP_DESC_ASBUILT | SUBBASE_THICK | Subbase Thick | Total thickness of the subbase layer, estimated from a test pit excavation and/or borehole sampling
CLTPP_DESC_ASBUILT | SUBBASE_CLASS_CODE | Subbase Class Code | Specific code related to the soil classification and description of the subbase material
CLTPP_DESC_ASBUILT | SECTION | Section | Test section number at each C-SHRP test site (each site has from two to four 150m test sections)
CLTPP_DESC_ASBUILT | HWY_FUNCTIONAL_CLASS | Hwy Functional Class | Classification of the highway depending on its primary use, e.g. Trans Canada, principal arterial
CLTPP_DESC_ASBUILT | SUBGRADE_CLASS_CODE | Subgrade Class Code | Specific code related to the soil classification and description of the subgrade material
CLTPP_DESC_ASBUILT | KILOMETRE_POINT | Kilometre Point | The station (in kilometres) used by the provincial highway agency for geographical locations
CLTPP_DESC_ASBUILT | CSHRP_LANE_WIDTH | Cshrp Lane Width | The width of the C-SHRP study lane to the nearest tenth of a metre
CLTPP_DESC_ASBUILT | SUBSURFACE_DRAINAGE | Subsurface Drainage | The method of water drainage underneath the asphalt concrete surface; e.g. longitudinal, transverse, blanket
CLTPP_DESC_ASBUILT | ORIG_PAV_DESCR | Orig Pav Descr | Specific code to describe the pavement surface material type which existed prior to the overlay
CLTPP_DESC_ASBUILT | MILL_DEPTH | Mill Depth | Depth of milling in millimeters prior to placement of overlay
CLTPP_DESC_ASBUILT | OVERLAY_MATL_CODE | Overlay Matl Code | Specific code to describe the overlay material type
CLTPP_DESC_ASBUILT | BASE_DESCR | Base Descr | General description code of the base layer material
CLTPP_DESC_ASBUILT | SUBBASE_DESCR | Subbase Descr | General description of the subbase layer material
CLTPP_DESC_ASBUILT | SUBGRADE_DESCR | Subgrade Descr | General description of the subgrade soil
CLTPP_DESC_ASBUILT | REMARKS | Remarks | Comments
CLTPP_DESC_ASBUILT | TOTAL_SHOULDER_WIDTH_OUTSIDE | Total Shoulder Width Outside | The total width of the outside shoulder to the nearest tenth of a metre
CLTPP_DESC_ASBUILT | LATITUDE_DEG | Latitude Deg | Degrees of latitude at which the C-SHRP site is located
CLTPP_DESC_ASBUILT | LATITUDE_MIN | Latitude Min | Minutes of latitude, which combined with the degrees of latitude, locate the test site geographically
CLTPP_DESC_ASBUILT | LONG_MIN | Long Min | Minutes of longitude, which combined with the degrees of longitude, locate the test site geographically
CLTPP_DESC_ASBUILT | FROST_PENETRATION | Frost Penetration | Four digit number for estimating the maximum frost penetration in metres
CLTPP_DESC_ASBUILT | ENVIRONMENT_TYPE | Environment Type | General description of the climatic zone where the test site is located; i.e. wet-no freeze
CLTPP_DESC_ASBUILT | FREEZE_INDEX | Freeze Index | Historical average annual freezing index (in degree Celsius-days); e.g. ten degree days= 10 days with a mean air temp. of 1 degree below freezing or 5 days with a mean air temp. of 2 degrees below freezing
CLTPP_DESC_ASBUILT | ANNUAL_PRECIP | Annual Precip | Historical average annual precipitation, in mm of water, in the vicinity of the test site (10mm of snowfall=1mm or rainfall)
CLTPP_DESC_ASBUILT | ANNUAL_AIR_FREEZE_CYCLES | Annual Air Freeze Cycles | Historical avg annual # of freeze-thaw cycles (estimated from mean air temp. in the vicinity of the site); an air freeze-thaw cycle occurs when the air temp drops below later rises above the freezing point, regardless of duration of time below freezing
CLTPP_DESC_ASBUILT | TEMP_GRADIENT | Temp Gradient | Historical average temperature range in the vicinity of the test site; i.e. (monthly mean daily max temp) - (monthly mean daily min temp)
CLTPP_DESC_ASBUILT | AVG_EST_ANNUAL_ESALS_REHAB | Avg Est Annual Esals Rehab | Average annual Equivalent Single Axle Load (ESAL) in the first 4 years after rehabilitation of the site; the ESAL values were estimated by each agency from traffic volume counts, vehicle classification counts truck weight measurements
CLTPP_DESC_ASBUILT | ORIG_CONSTR_YEAR | Orig Constr Year | Total thickness of the asphalt concrete pavement immediately before the C-LTPP experiment began (i.e. prior to placement of the overlay in 1989 or 1990)
CLTPP_DESC_ASBUILT | LONG_DEG | Long Deg | Degrees of longitude at which the C-SHRP site is located
CLTPP_DESC_ASBUILT | ELEV_ABOVE_SEA_LEVEL | Elev Above Sea Level | Approximate elevation of the pavement test site in metres above sea level
CLTPP_DESC_ASBUILT | ANNUAL_DAYS_WITH_PRECIP | Annual No Days With Precip | Historical average annual number of days in which precipitation was recorded in the vicinity of the test site
CLTPP_HIST_TRF | ORIG_PAV_CONSTR_YR_AADT | Orig Pav Constr Yr Aadt | Average daily traffic in year of original construction
CLTPP_HIST_TRF | ORIG_PAV_CONSTR_YR_DDF | Orig Pav Constr Yr Ddf | Directional Distribution Factor (DDF) on the highway in the vicinity of the C-SHRP test site in year of original construction (0.7- 70% of the traffic flow is in the C-LTPP lane direction and 30% in the opposite direction)
CLTPP_HIST_TRF | ORIG_PAV_CONSTR_YR_PERC_TRUCKS | Orig Pav Constr Yr Perc Trucks | Percentage of trucks (excluding all pickups, panels and other two-axle four tire trucks) in traffic stream in year of original construction
CLTPP_HIST_TRF | ORIG_PAV_CONSTR_YR_LDF | Orig Pav Constr Yr Ldf | Lane Distribution Factor (LDF) on the highway in the vicinity of the C-SHRP test site; e.g: LDF=1 for highways with one lane in one direction; LDF=0.8 means that 80% of the traffic is in the C-LTPP lane and 20% in the other lane
CLTPP_HIST_TRF | MEAN_PERC_TRUCKS | Mean Perc Trucks | Average percentage of trucks (excluding all pickups, panels and other two-axle four tire trucks) in the traffic stream for all reported years
CLTPP_HIST_TRF | LDF | Ldf | Lane Distribution Factor (LDF) on the highway in the vicinity of the C-SHRP test site for all reported years
CLTPP_HIST_TRF | EST_TOTAL_ESAL | Est Total Esal | Estimated Total Equivalent Single Axle Loads (ESAL) in the C-SHRP lane only for the reported years, as provided by the Provincial Highway Agency
CLTPP_HIST_TRF | SECTION | Section | Test section number at each C-SHRP test site (each site has from two to four 150m test sections)
CLTPP_HIST_TRF | CLTPP_TRF_HIST_ID | Cltpp_Trf_Hist_Id | Record Identification Number
CLTPP_HIST_TRF | CSHRP_ID | Cshrp Id | C-SHRP test site identification number
CLTPP_HIST_TRF | ORIG_PAV_CONSTR_YR | Orig Pav Constr Yr | Year of original pavement construction
CLTPP_HIST_TRF | YRS_HIST_TRAFFIC_RECORDS | Yrs Hist Traffic Records | Range of years of traffic records for original construction
CLTPP_HIST_TRF | MEAN_AADT | Mean Aadt | Average daily traffic of all reported years
CLTPP_HIST_TRF | DDF | Ddf | Directional Distribution Factor (DDF) for all reported years
CLTPP_HIST_TRF | ESAL_COMPUTATION_METHOD | Esal Computation Method | The method(s) used by the Provincial Highway Agency to estimate ESALs
CLTPP_HIST_TRF | REMARKS | Remarks | Comments
CLTPP_MON_BENKELMAN_BEAM | INITIAL_DIAL_READING_140 | Initial Dial Reading 140 | Benkelman Beam reading, in mm, when the beam is located at the "initial" position (i.e. probe of beam between the truck's dual tires), according to the CGRA procedure; tests conducted in the OWP every 10 metres along the 150m test section
CLTPP_MON_BENKELMAN_BEAM | INTERM_DIAL_READING_140 | Interm Dial Reading 140 | Benkelman Beam reading, in mm, when the beam is located at the "intermediate" position (i.e. truck has moved 2.9m away from probe of beam)
CLTPP_MON_BENKELMAN_BEAM | FINAL_DIAL_READING_140 | Final Dial Reading 140 | Benkelman Beam reading, in mm, when the beam is located at the "final" position (i.e. truck has moved 10m away from probe of beam)
CLTPP_MON_BENKELMAN_BEAM | INTERM_DIAL_READING_70 | Interm Dial Reading 70 | Benkelman Beam reading, in mm, when the beam is located at the "intermediate" position (i.e. truck has moved 2.9m away from probe of beam)
CLTPP_MON_BENKELMAN_BEAM | INTERM_DIAL_READING_80 | Interm Dial Reading 80 | Benkelman Beam reading, in mm, when the beam is located at the "intermediate" position (i.e. truck has moved 2.9m away from probe of beam)
CLTPP_MON_BENKELMAN_BEAM | INTERM_DIAL_READING_90 | Interm Dial Reading 90 | Benkelman Beam reading, in mm, when the beam is located at the "intermediate" position (i.e. truck has moved 2.9m away from probe of beam)
CLTPP_MON_BENKELMAN_BEAM | TRUE_REBOUND_90 | True Rebound 90 | C-SHRP calculated rebounds according to CGRA calculation procedure (Ref: Canadian Good Roads Association 42nd Convention, 1961, pp. 133-142 318-321)
CLTPP_MON_BENKELMAN_BEAM | TRUE_REBOUND_100 | True Rebound 100 | C-SHRP calculated rebounds according to CGRA calculation procedure (Ref: Canadian Good Roads Association 42nd Convention, 1961, pp. 133-142 318-321)
CLTPP_MON_BENKELMAN_BEAM | SECTION | Section | Test section identification number at each C-SHRP test site (each site has from two to four 150m test sections)
CLTPP_MON_BENKELMAN_BEAM | TEST_DATE | Test Date | Date when Benkelman Beam testing was conducted
CLTPP_MON_BENKELMAN_BEAM | YEARS_AFTER_REHAB | Years After Rehab | Number of years from the date of testing to the date of the pavement rehabilitation
CLTPP_MON_BENKELMAN_BEAM | FINISH_TIME | Finish Time | Time of day when the testing was completed
CLTPP_MON_BENKELMAN_BEAM | PAVEMENT_TEMP | Pavement Temp | Pavement temperature in degrees Celsius as measured by inserting a thermometer into a 5cm deep hole filled with water and recording the temperature after a minimum of 10 minutes.
CLTPP_MON_BENKELMAN_BEAM | WEATHER | Weather | General description of weather conditions prevalent at the time of testing
CLTPP_MON_BENKELMAN_BEAM | DIST_FROM_PAVEMENT_EDGE | Dist From Pavement Edge | Distance, in metres, of the deflection measurements from the pavement edge (measurements are in outer wheel path)
CLTPP_MON_BENKELMAN_BEAM | INITIAL_DIAL_READING_0 | Initial Dial Reading 0 | Benkelman Beam reading, in mm, when the beam is located at the "initial" position (i.e. probe of beam between the truck's dual tires), according to the CGRA procedure; tests conducted in the OWP every 10 metres along the 150m test section
CLTPP_MON_BENKELMAN_BEAM | FINAL_DIAL_READING_0 | Final Dial Reading 0 | Benkelman Beam reading, in mm, when the beam is located at the "final" position (i.e. truck has moved 10m away from probe of beam)
CLTPP_MON_BENKELMAN_BEAM | APPARENT_REBOUND_0 | Apparent Rebound 0 | C-SHRP calculated (Final - Initial) dial reading multiplied by a beam geometry and dial dependent factors, equal to 2.0 for most equipment
CLTPP_MON_BENKELMAN_BEAM | TRUE_REBOUND_0 | True Rebound 0 | C-SHRP calculated rebounds according to CGRA calculation procedure (Ref: Canadian Good Roads Association 42nd Convention, 1961, pp. 133-142 318-321)
CLTPP_MON_BENKELMAN_BEAM | INITIAL_DIAL_READING_10 | Initial Dial Reading 10 | Benkelman Beam reading, in mm, when the beam is located at the "initial" position (i.e. probe of beam between the truck's dual tires), according to the CGRA procedure; tests conducted in the OWP every 10 metres along the 150m test section
CLTPP_MON_BENKELMAN_BEAM | FINAL_DIAL_READING_10 | Final Dial Reading 10 | Benkelman Beam reading, in mm, when the beam is located at the "final" position (i.e. truck has moved 10m away from probe of beam)
CLTPP_MON_BENKELMAN_BEAM | APPARENT_REBOUND_10 | Apparent Rebound 10 | C-SHRP calculated (Final - Initial) dial reading multiplied by a beam geometry and dial dependent factors, equal to 2.0 for most equipment
CLTPP_MON_BENKELMAN_BEAM | TRUE_REBOUND_10 | True Rebound 10 | C-SHRP calculated rebounds according to CGRA calculation procedure (Ref: Canadian Good Roads Association 42nd Convention, 1961, pp. 133-142 318-321)
CLTPP_MON_BENKELMAN_BEAM | INITIAL_DIAL_READING_20 | Initial Dial Reading 20 | Benkelman Beam reading, in mm, when the beam is located at the "initial" position (i.e. probe of beam between the truck's dual tires), according to the CGRA procedure; tests conducted in the OWP every 10 metres along the 150m test section
CLTPP_MON_BENKELMAN_BEAM | FINAL_DIAL_READING_20 | Final Dial Reading 20 | Benkelman Beam reading, in mm, when the beam is located at the "final" position (i.e. truck has moved 10m away from probe of beam)
CLTPP_MON_BENKELMAN_BEAM | APPARENT_REBOUND_20 | Apparent Rebound 20 | C-SHRP calculated (Final - Initial) dial reading multiplied by a beam geometry and dial dependent factors, equal to 2.0 for most equipment
CLTPP_MON_BENKELMAN_BEAM | INITIAL_DIAL_READING_30 | Initial Dial Reading 30 | Benkelman Beam reading, in mm, when the beam is located at the "initial" position (i.e. probe of beam between the truck's dual tires), according to the CGRA procedure; tests conducted in the OWP every 10 metres along the 150m test section
CLTPP_MON_BENKELMAN_BEAM | INTERM_DIAL_READING_30 | Interm Dial Reading 30 | Benkelman Beam reading, in mm, when the beam is located at the "intermediate" position (i.e. truck has moved 2.9m away from probe of beam)
CLTPP_MON_BENKELMAN_BEAM | FINAL_DIAL_READING_30 | Final Dial Reading 30 | Benkelman Beam reading, in mm, when the beam is located at the "final" position (i.e. truck has moved 10m away from probe of beam)
CLTPP_MON_BENKELMAN_BEAM | INITIAL_DIAL_READING_40 | Initial Dial Reading 40 | Benkelman Beam reading, in mm, when the beam is located at the "initial" position (i.e. probe of beam between the truck's dual tires), according to the CGRA procedure; tests conducted in the OWP every 10 metres along the 150m test section
CLTPP_MON_BENKELMAN_BEAM | INTERM_DIAL_READING_40 | Interm Dial Reading 40 | Benkelman Beam reading, in mm, when the beam is located at the "intermediate" position (i.e. truck has moved 2.9m away from probe of beam)
CLTPP_MON_BENKELMAN_BEAM | FINAL_DIAL_READING_40 | Final Dial Reading 40 | Benkelman Beam reading, in mm, when the beam is located at the "final" position (i.e. truck has moved 10m away from probe of beam)
CLTPP_MON_BENKELMAN_BEAM | TRUE_REBOUND_40 | True Rebound 40 | C-SHRP calculated rebounds according to CGRA calculation procedure (Ref: Canadian Good Roads Association 42nd Convention, 1961, pp. 133-142 318-321)
CLTPP_MON_BENKELMAN_BEAM | INITIAL_DIAL_READING_50 | Initial Dial Reading 50 | Benkelman Beam reading, in mm, when the beam is located at the "initial" position (i.e. probe of beam between the truck's dual tires), according to the CGRA procedure; tests conducted in the OWP every 10 metres along the 150m test section
CLTPP_MON_BENKELMAN_BEAM | INTERM_DIAL_READING_50 | Interm Dial Reading 50 | Benkelman Beam reading, in mm, when the beam is located at the "intermediate" position (i.e. truck has moved 2.9m away from probe of beam)
CLTPP_MON_BENKELMAN_BEAM | APPARENT_REBOUND_50 | Apparent Rebound 50 | C-SHRP calculated (Final - Initial) dial reading multiplied by a beam geometry and dial dependent factors, equal to 2.0 for most equipment
CLTPP_MON_BENKELMAN_BEAM | TRUE_REBOUND_50 | True Rebound 50 | C-SHRP calculated rebounds according to CGRA calculation procedure (Ref: Canadian Good Roads Association 42nd Convention, 1961, pp. 133-142 318-321)
CLTPP_MON_BENKELMAN_BEAM | INITIAL_DIAL_READING_60 | Initial Dial Reading 60 | Benkelman Beam reading, in mm, when the beam is located at the "initial" position (i.e. probe of beam between the truck's dual tires), according to the CGRA procedure; tests conducted in the OWP every 10 metres along the 150m test section
CLTPP_MON_BENKELMAN_BEAM | INTERM_DIAL_READING_60 | Interm Dial Reading 60 | Benkelman Beam reading, in mm, when the beam is located at the "intermediate" position (i.e. truck has moved 2.9m away from probe of beam)
CLTPP_MON_BENKELMAN_BEAM | APPARENT_REBOUND_60 | Apparent Rebound 60 | C-SHRP calculated (Final - Initial) dial reading multiplied by a beam geometry and dial dependent factors, equal to 2.0 for most equipment
CLTPP_MON_BENKELMAN_BEAM | TRUE_REBOUND_60 | True Rebound 60 | C-SHRP calculated rebounds according to CGRA calculation procedure (Ref: Canadian Good Roads Association 42nd Convention, 1961, pp. 133-142 318-321)
CLTPP_MON_BENKELMAN_BEAM | INITIAL_DIAL_READING_70 | Initial Dial Reading 70 | Benkelman Beam reading, in mm, when the beam is located at the "initial" position (i.e. probe of beam between the truck's dual tires), according to the CGRA procedure; tests conducted in the OWP every 10 metres along the 150m test section
CLTPP_MON_BENKELMAN_BEAM | FINAL_DIAL_READING_70 | Final Dial Reading 70 | Benkelman Beam reading, in mm, when the beam is located at the "final" position (i.e. truck has moved 10m away from probe of beam)
CLTPP_MON_BENKELMAN_BEAM | APPARENT_REBOUND_70 | Apparent Rebound 70 | C-SHRP calculated (Final - Initial) dial reading multiplied by a beam geometry and dial dependent factors, equal to 2.0 for most equipment
CLTPP_MON_BENKELMAN_BEAM | INTERM_DIAL_READING_100 | Interm Dial Reading 100 | Benkelman Beam reading, in mm, when the beam is located at the "intermediate" position (i.e. truck has moved 2.9m away from probe of beam)
CLTPP_MON_BENKELMAN_BEAM | FINAL_DIAL_READING_100 | Final Dial Reading 100 | Benkelman Beam reading, in mm, when the beam is located at the "final" position (i.e. truck has moved 10m away from probe of beam)
CLTPP_MON_BENKELMAN_BEAM | APPARENT_REBOUND_100 | Apparent Rebound 100 | C-SHRP calculated (Final - Initial) dial reading multiplied by a beam geometry and dial dependent factors, equal to 2.0 for most equipment
CLTPP_MON_BENKELMAN_BEAM | TRUE_REBOUND_120 | True Rebound 120 | C-SHRP calculated rebounds according to CGRA calculation procedure (Ref: Canadian Good Roads Association 42nd Convention, 1961, pp. 133-142 318-321)
CLTPP_MON_BENKELMAN_BEAM | INITIAL_DIAL_READING_130 | Initial Dial Reading 130 | Benkelman Beam reading, in mm, when the beam is located at the "initial" position (i.e. probe of beam between the truck's dual tires), according to the CGRA procedure; tests conducted in the OWP every 10 metres along the 150m test section
CLTPP_MON_BENKELMAN_BEAM | FINAL_DIAL_READING_130 | Final Dial Reading 130 | Benkelman Beam reading, in mm, when the beam is located at the "final" position (i.e. truck has moved 10m away from probe of beam)
CLTPP_MON_BENKELMAN_BEAM | APPARENT_REBOUND_130 | Apparent Rebound 130 | C-SHRP calculated (Final - Initial) dial reading multiplied by a beam geometry and dial dependent factors, equal to 2.0 for most equipment
CLTPP_MON_BENKELMAN_BEAM | APPARENT_REBOUND_110 | Apparent Rebound 110 | C-SHRP calculated (Final - Initial) dial reading multiplied by a beam geometry and dial dependent factors, equal to 2.0 for most equipment
CLTPP_MON_BENKELMAN_BEAM | TRUE_REBOUND_110 | True Rebound 110 | C-SHRP calculated rebounds according to CGRA calculation procedure (Ref: Canadian Good Roads Association 42nd Convention, 1961, pp. 133-142 318-321)
CLTPP_MON_BENKELMAN_BEAM | INITIAL_DIAL_READING_120 | Initial Dial Reading 120 | Benkelman Beam reading, in mm, when the beam is located at the "initial" position (i.e. probe of beam between the truck's dual tires), according to the CGRA procedure; tests conducted in the OWP every 10 metres along the 150m test section
CLTPP_MON_BENKELMAN_BEAM | FINAL_DIAL_READING_120 | Final Dial Reading 120 | Benkelman Beam reading, in mm, when the beam is located at the "final" position (i.e. truck has moved 10m away from probe of beam)
CLTPP_MON_BENKELMAN_BEAM | APPARENT_REBOUND_120 | Apparent Rebound 120 | C-SHRP calculated (Final - Initial) dial reading multiplied by a beam geometry and dial dependent factors, equal to 2.0 for most equipment
CLTPP_MON_BENKELMAN_BEAM | APPARENT_REBOUND_150 | Apparent Rebound 150 | C-SHRP calculated (Final - Initial) dial reading multiplied by a beam geometry and dial dependent factors, equal to 2.0 for most equipment
CLTPP_MON_BENKELMAN_BEAM | CLTPP_MON_BENKELMAN_ID | Cltpp_Mon_Benkelman_Id | Record Identification Number
CLTPP_MON_BENKELMAN_BEAM | TRUE_REBOUND_70 | True Rebound 70 | C-SHRP calculated rebounds according to CGRA calculation procedure (Ref: Canadian Good Roads Association 42nd Convention, 1961, pp. 133-142 318-321)
CLTPP_MON_BENKELMAN_BEAM | INITIAL_DIAL_READING_80 | Initial Dial Reading 80 | Benkelman Beam reading, in mm, when the beam is located at the "initial" position (i.e. probe of beam between the truck's dual tires), according to the CGRA procedure; tests conducted in the OWP every 10 metres along the 150m test section
CLTPP_MON_BENKELMAN_BEAM | FINAL_DIAL_READING_80 | Final Dial Reading 80 | Benkelman Beam reading, in mm, when the beam is located at the "final" position (i.e. truck has moved 10m away from probe of beam)
CLTPP_MON_BENKELMAN_BEAM | APPARENT_REBOUND_80 | Apparent Rebound 80 | C-SHRP calculated (Final - Initial) dial reading multiplied by a beam geometry and dial dependent factors, equal to 2.0 for most equipment
CLTPP_MON_BENKELMAN_BEAM | TRUE_REBOUND_80 | True Rebound 80 | C-SHRP calculated rebounds according to CGRA calculation procedure (Ref: Canadian Good Roads Association 42nd Convention, 1961, pp. 133-142 318-321)
CLTPP_MON_BENKELMAN_BEAM | INITIAL_DIAL_READING_90 | Initial Dial Reading 90 | Benkelman Beam reading, in mm, when the beam is located at the "initial" position (i.e. probe of beam between the truck's dual tires), according to the CGRA procedure; tests conducted in the OWP every 10 metres along the 150m test section
CLTPP_MON_BENKELMAN_BEAM | FINAL_DIAL_READING_90 | Final Dial Reading 90 | Benkelman Beam reading, in mm, when the beam is located at the "final" position (i.e. truck has moved 10m away from probe of beam)
CLTPP_MON_BENKELMAN_BEAM | APPARENT_REBOUND_90 | Apparent Rebound 90 | C-SHRP calculated (Final - Initial) dial reading multiplied by a beam geometry and dial dependent factors, equal to 2.0 for most equipment
CLTPP_MON_BENKELMAN_BEAM | INITIAL_DIAL_READING_100 | Initial Dial Reading 100 | Benkelman Beam reading, in mm, when the beam is located at the "initial" position (i.e. probe of beam between the truck's dual tires), according to the CGRA procedure; tests conducted in the OWP every 10 metres along the 150m test section
CLTPP_MON_BENKELMAN_BEAM | INITIAL_DIAL_READING_110 | Initial Dial Reading 110 | Benkelman Beam reading, in mm, when the beam is located at the "initial" position (i.e. probe of beam between the truck's dual tires), according to the CGRA procedure; tests conducted in the OWP every 10 metres along the 150m test section
CLTPP_MON_BENKELMAN_BEAM | INTERM_DIAL_READING_110 | Interm Dial Reading 110 | Benkelman Beam reading, in mm, when the beam is located at the "intermediate" position (i.e. truck has moved 2.9m away from probe of beam)
CLTPP_MON_BENKELMAN_BEAM | INTERM_DIAL_READING_120 | Interm Dial Reading 120 | Benkelman Beam reading, in mm, when the beam is located at the "intermediate" position (i.e. truck has moved 2.9m away from probe of beam)
CLTPP_MON_BENKELMAN_BEAM | INTERM_DIAL_READING_130 | Interm Dial Reading 130 | Benkelman Beam reading, in mm, when the beam is located at the "intermediate" position (i.e. truck has moved 2.9m away from probe of beam)
CLTPP_MON_BENKELMAN_BEAM | TRUE_REBOUND_130 | True Rebound 130 | C-SHRP calculated rebounds according to CGRA calculation procedure (Ref: Canadian Good Roads Association 42nd Convention, 1961, pp. 133-142 318-321)
CLTPP_MON_BENKELMAN_BEAM | APPARENT_REBOUND_140 | Apparent Rebound 140 | C-SHRP calculated (Final - Initial) dial reading multiplied by a beam geometry and dial dependent factors, equal to 2.0 for most equipment
CLTPP_MON_BENKELMAN_BEAM | TRUE_REBOUND_150 | True Rebound 150 | C-SHRP calculated rebounds according to CGRA calculation procedure (Ref: Canadian Good Roads Association 42nd Convention, 1961, pp. 133-142 318-321)
CLTPP_MON_BENKELMAN_BEAM | TRUE_REBOUND_MEAN | True Rebound Mean | The average of the True Rebounds, in mm, for the test section
CLTPP_MON_BENKELMAN_BEAM | CSHRP_ID | Cshrp Id | C-SHRP test site identification number
CLTPP_MON_BENKELMAN_BEAM | START_TIME | Start Time | Time of day when the testing commenced
CLTPP_MON_BENKELMAN_BEAM | AIR_TEMP | Air Temp | Air temperature in degrees Celsius at the time of testing
CLTPP_MON_BENKELMAN_BEAM | INTERM_DIAL_READING_0 | Interm Dial Reading 0 | Benkelman Beam reading, in mm, when the beam is located at the "intermediate" position (i.e. truck has moved 2.9m away from probe of beam)
CLTPP_MON_BENKELMAN_BEAM | INTERM_DIAL_READING_10 | Interm Dial Reading 10 | Benkelman Beam reading, in mm, when the beam is located at the "intermediate" position (i.e. truck has moved 2.9m away from probe of beam)
CLTPP_MON_BENKELMAN_BEAM | INTERM_DIAL_READING_20 | Interm Dial Reading 20 | Benkelman Beam reading, in mm, when the beam is located at the "intermediate" position (i.e. truck has moved 2.9m away from probe of beam)
CLTPP_MON_BENKELMAN_BEAM | TRUE_REBOUND_20 | True Rebound 20 | C-SHRP calculated rebounds according to CGRA calculation procedure (Ref: Canadian Good Roads Association 42nd Convention, 1961, pp. 133-142 318-321)
CLTPP_MON_BENKELMAN_BEAM | APPARENT_REBOUND_30 | Apparent Rebound 30 | C-SHRP calculated (Final - Initial) dial reading multiplied by a beam geometry and dial dependent factors, equal to 2.0 for most equipment
CLTPP_MON_BENKELMAN_BEAM | TRUE_REBOUND_30 | True Rebound 30 | C-SHRP calculated rebounds according to CGRA calculation procedure (Ref: Canadian Good Roads Association 42nd Convention, 1961, pp. 133-142 318-321)
CLTPP_MON_BENKELMAN_BEAM | APPARENT_REBOUND_40 | Apparent Rebound 40 | C-SHRP calculated (Final - Initial) dial reading multiplied by a beam geometry and dial dependent factors, equal to 2.0 for most equipment
CLTPP_MON_BENKELMAN_BEAM | FINAL_DIAL_READING_50 | Final Dial Reading 50 | Benkelman Beam reading, in mm, when the beam is located at the "final" position (i.e. truck has moved 10m away from probe of beam)
CLTPP_MON_BENKELMAN_BEAM | FINAL_DIAL_READING_60 | Final Dial Reading 60 | Benkelman Beam reading, in mm, when the beam is located at the "final" position (i.e. truck has moved 10m away from probe of beam)
CLTPP_MON_BENKELMAN_BEAM | FINAL_DIAL_READING_110 | Final Dial Reading 110 | Benkelman Beam reading, in mm, when the beam is located at the "final" position (i.e. truck has moved 10m away from probe of beam)
CLTPP_MON_BENKELMAN_BEAM | TRUE_REBOUND_140 | True Rebound 140 | C-SHRP calculated rebounds according to CGRA calculation procedure (Ref: Canadian Good Roads Association 42nd Convention, 1961, pp. 133-142 318-321)
CLTPP_MON_BENKELMAN_BEAM | INITIAL_DIAL_READING_150 | Initial Dial Reading 150 | Benkelman Beam reading, in mm, when the beam is located at the "initial" position (i.e. probe of beam between the truck's dual tires), according to the CGRA procedure; tests conducted in the OWP every 10 metres along the 150m test section
CLTPP_MON_BENKELMAN_BEAM | INTERM_DIAL_READING_150 | Interm Dial Reading 150 | Benkelman Beam reading, in mm, when the beam is located at the "intermediate" position (i.e. truck has moved 2.9m away from probe of beam)
CLTPP_MON_BENKELMAN_BEAM | FINAL_DIAL_READING_150 | Final Dial Reading 150 | Benkelman Beam reading, in mm, when the beam is located at the "final" position (i.e. truck has moved 10m away from probe of beam)
CLTPP_MON_BENKELMAN_BEAM | APPARENT_REBOUND_MEAN | Apparent Rebound Mean | The average of the Apparent Rebounds, in mm, for the test section
CLTPP_MON_BENKELMAN_BEAM | APPARENT_REBOUND_STDEV | Apparent Rebound Stdev | Standard deviation of the Apparent Rebounds, in mm, for the test section
CLTPP_MON_BENKELMAN_BEAM | TRUE_REBOUND_STDEV | True Rebound Stdev | Standard deviation of the True Rebounds, in mm, for the test section
CLTPP_MON_BENKELMAN_BEAM | REMARKS | Remarks | Comments