## CLTPP_DESC_ASBUILT
CSHRP_ID | SECTION | PROVINCE | HIGHWAY | SITE_LOCATION | KILOMETRE_POINT | HWY_FUNCTIONAL_CLASS | NO_OF_THROUGH_LANES | CSHRP_LANE_DES | CSHRP_LANE_WIDTH | SHOULDER_TYPE | TOTAL_SHOULDER_WIDTH_INSIDE | TOTAL_SHOULDER_WIDTH_OUTSIDE | LATITUDE_DEG | LATITUDE_MIN | LONG_DEG | LONG_MIN | ELEV_ABOVE_SEA_LEVEL | FROST_PENETRATION | ENVIRONMENT_TYPE | FREEZE_INDEX | ANNUAL_PRECIP | ANNUAL_DAYS_WITH_PRECIP | ANNUAL_AIR_FREEZE_CYCLES | TEMP_GRADIENT | AVG_EST_ANNUAL_ESALS_REHAB | SUBSURFACE_DRAINAGE | ORIG_CONSTR_YEAR | ORIG_PAV_THICK | ORIG_PAV_DESCR | ORIG_PAV_MAT_CODE | DATE_REHAB | EXPERI_TYPE_CODE | MILL_DEPTH | OVERLAY_THICK | OVERLAY_DESCR | OVERLAY_MATL_CODE | TOTAL_AC_THICK | BASE_THICK | BASE_DESCR | BASE_CLASS_CODE | SUBBASE_THICK | SUBBASE_DESCR | SUBBASE_CLASS_CODE | SUBGRADE_DESCR | SUBGRADE_CLASS_CODE | REMARKS
810404 | 1 | Alberta | Hwy 16:06 | Wolf Creek to West of Junction Hwy 32, westbound passing lane | 31.18 | 1 | 2 | WB, passing lane (see remark) | 3.6 | Paved | 2.5 | 2.5 | 53 | 34.64 | 116 | 7.53 | 915 | 2 | Dry-Freeze | 1665 | 572 | 134 | 291 | 13.3 | 12070 | transverse | 1977 | 164 | HMAC | 701 | 10/15/0090 | 6 | 50 | 61 | HMAC | 701 | 175 | 80 | Well graded gravel des.1 Cl. 16 (crushed) | 258 | 250 | Well graded gravel des.2 Cl. 40 (pit run) | 258 | Sandy silty clay | 135 | During the rehab in 1990, two extra lanes were constructed in such a way that prior to rehab, tests were conducted in the OWP of the C-SHRP EB travelling lane; after rehab this same lane became the WB passing lane and tests are thus conducted in the IWP
810404 | 1 | Alberta | Hwy 16:06 | Wolf Creek to West of Junction Hwy 32, westbound passing lane | 31.18 | 1 | 2 | WB, passing lane (see remark) | 3.6 | Paved | 2.5 | 2.5 | 53 | 34.64 | 116 | 7.53 | 915 | 2 | Dry-Freeze | 1665 | 572 | 134 | 291 | 13.3 | 12070 | transverse | 1977 | 164 | HMAC | 701 | 10/15/0090 | 6 | 50 | 61 | HMAC | 701 | 175 | 80 | Well graded gravel des.1 Cl. 16 (crushed) | 258 | 250 | Well graded gravel des.2 Cl. 40 (pit run) | 258 | Sandy silty clay | 135 | During the rehab in 1990, two extra lanes were constructed in such a way that prior to rehab, tests were conducted in the OWP of the C-SHRP EB travelling lane; after rehab this same lane became the WB passing lane and tests are thus conducted in the IWP
810404 | 1 | Alberta | Hwy 16:06 | Wolf Creek to West of Junction Hwy 32, westbound passing lane | 31.18 | 1 | 2 | WB, passing lane (see remark) | 3.6 | Paved | 2.5 | 2.5 | 53 | 34.64 | 116 | 7.53 | 915 | 2 | Dry-Freeze | 1665 | 572 | 134 | 291 | 13.3 | 12070 | transverse | 1977 | 164 | HMAC | 701 | 10/15/0090 | 6 | 50 | 61 | HMAC | 701 | 175 | 80 | Well graded gravel des.1 Cl. 16 (crushed) | 258 | 250 | Well graded gravel des.2 Cl. 40 (pit run) | 258 | Sandy silty clay | 135 | During the rehab in 1990, two extra lanes were constructed in such a way that prior to rehab, tests were conducted in the OWP of the C-SHRP EB travelling lane; after rehab this same lane became the WB passing lane and tests are thus conducted in the IWP
810404 | 1 | Alberta | Hwy 16:06 | Wolf Creek to West of Junction Hwy 32, westbound passing lane | 31.18 | 1 | 2 | WB, passing lane (see remark) | 3.6 | Paved | 2.5 | 2.5 | 53 | 34.64 | 116 | 7.53 | 915 | 2 | Dry-Freeze | 1665 | 572 | 134 | 291 | 13.3 | 12070 | transverse | 1977 | 164 | HMAC | 701 | 10/15/0090 | 6 | 50 | 61 | HMAC | 701 | 175 | 80 | Well graded gravel des.1 Cl. 16 (crushed) | 258 | 250 | Well graded gravel des.2 Cl. 40 (pit run) | 258 | Sandy silty clay | 135 | During the rehab in 1990, two extra lanes were constructed in such a way that prior to rehab, tests were conducted in the OWP of the C-SHRP EB travelling lane; after rehab this same lane became the WB passing lane and tests are thus conducted in the IWP
810404 | 2 | Alberta | Hwy 16:06 | Wolf Creek to West of Junction Hwy 32, westbound passing lane | 31.42 | 1 | 2 | WB, passing lane (see remark) | 3.6 | Paved | 2.5 | 2.5 | 53 | 34.64 | 116 | 7.37 | 915 | 2 | Dry-Freeze | 1665 | 572 | 134 | 291 | 13.3 | 12070 | transverse | 1977 | 167 | HMAC | 701 | 10/15/0090 | 6 | 50 | 103 | HMAC | 701 | 220 | 80 | Well graded gravel des.1 Cl. 16 (crushed) | 258 | 250 | Well graded gravel des.2 Cl. 40 (pit run) | 258 | Sandy silty clay | 135 | During the rehab in 1990, two extra lanes were constructed in such a way that prior to rehab, tests were conducted in the OWP of the C-SHRP EB travelling lane; after rehab this same lane became the WB passing lane and tests are thus conducted in the IWP
810404 | 2 | Alberta | Hwy 16:06 | Wolf Creek to West of Junction Hwy 32, westbound passing lane | 31.42 | 1 | 2 | WB, passing lane (see remark) | 3.6 | Paved | 2.5 | 2.5 | 53 | 34.64 | 116 | 7.37 | 915 | 2 | Dry-Freeze | 1665 | 572 | 134 | 291 | 13.3 | 12070 | transverse | 1977 | 167 | HMAC | 701 | 10/15/0090 | 6 | 50 | 103 | HMAC | 701 | 220 | 80 | Well graded gravel des.1 Cl. 16 (crushed) | 258 | 250 | Well graded gravel des.2 Cl. 40 (pit run) | 258 | Sandy silty clay | 135 | During the rehab in 1990, two extra lanes were constructed in such a way that prior to rehab, tests were conducted in the OWP of the C-SHRP EB travelling lane; after rehab this same lane became the WB passing lane and tests are thus conducted in the IWP
810404 | 2 | Alberta | Hwy 16:06 | Wolf Creek to West of Junction Hwy 32, westbound passing lane | 31.42 | 1 | 2 | WB, passing lane (see remark) | 3.6 | Paved | 2.5 | 2.5 | 53 | 34.64 | 116 | 7.37 | 915 | 2 | Dry-Freeze | 1665 | 572 | 134 | 291 | 13.3 | 12070 | transverse | 1977 | 167 | HMAC | 701 | 10/15/0090 | 6 | 50 | 103 | HMAC | 701 | 220 | 80 | Well graded gravel des.1 Cl. 16 (crushed) | 258 | 250 | Well graded gravel des.2 Cl. 40 (pit run) | 258 | Sandy silty clay | 135 | During the rehab in 1990, two extra lanes were constructed in such a way that prior to rehab, tests were conducted in the OWP of the C-SHRP EB travelling lane; after rehab this same lane became the WB passing lane and tests are thus conducted in the IWP
810404 | 2 | Alberta | Hwy 16:06 | Wolf Creek to West of Junction Hwy 32, westbound passing lane | 31.42 | 1 | 2 | WB, passing lane (see remark) | 3.6 | Paved | 2.5 | 2.5 | 53 | 34.64 | 116 | 7.37 | 915 | 2 | Dry-Freeze | 1665 | 572 | 134 | 291 | 13.3 | 12070 | transverse | 1977 | 167 | HMAC | 701 | 10/15/0090 | 6 | 50 | 103 | HMAC | 701 | 220 | 80 | Well graded gravel des.1 Cl. 16 (crushed) | 258 | 250 | Well graded gravel des.2 Cl. 40 (pit run) | 258 | Sandy silty clay | 135 | During the rehab in 1990, two extra lanes were constructed in such a way that prior to rehab, tests were conducted in the OWP of the C-SHRP EB travelling lane; after rehab this same lane became the WB passing lane and tests are thus conducted in the IWP
810404 | 3 | Alberta | Hwy 16:06 | Wolf Creek to West of Junction Hwy 32, westbound passing lane | 31.6 | 1 | 2 | WB, passing lane (see remark) | 3.6 | Paved | 2.5 | 2.5 | 53 | 34.65 | 116 | 7.2 | 915 | 2 | Dry-Freeze | 1665 | 572 | 134 | 291 | 13.3 | 12070 | transverse | 1977 | 176 | HMAC | 701 | 10/15/0090 | 6 | 50 | 94 | RAP | 713 | 220 | 80 | Well graded gravel des.1 Cl. 16 (crushed) | 258 | 250 | Well graded gravel des.2 Cl. 40 (pit run) | 258 | Sandy silty clay | 135 | During the rehab in 1990, two extra lanes were constructed in such a way that prior to rehab, tests were conducted in the OWP of the C-SHRP EB travelling lane; after rehab this same lane became the WB passing lane and tests are thus conducted in the IWP
810404 | 3 | Alberta | Hwy 16:06 | Wolf Creek to West of Junction Hwy 32, westbound passing lane | 31.6 | 1 | 2 | WB, passing lane (see remark) | 3.6 | Paved | 2.5 | 2.5 | 53 | 34.65 | 116 | 7.2 | 915 | 2 | Dry-Freeze | 1665 | 572 | 134 | 291 | 13.3 | 12070 | transverse | 1977 | 176 | HMAC | 701 | 10/15/0090 | 6 | 50 | 94 | RAP | 713 | 220 | 80 | Well graded gravel des.1 Cl. 16 (crushed) | 258 | 250 | Well graded gravel des.2 Cl. 40 (pit run) | 258 | Sandy silty clay | 135 | During the rehab in 1990, two extra lanes were constructed in such a way that prior to rehab, tests were conducted in the OWP of the C-SHRP EB travelling lane; after rehab this same lane became the WB passing lane and tests are thus conducted in the IWP
810404 | 3 | Alberta | Hwy 16:06 | Wolf Creek to West of Junction Hwy 32, westbound passing lane | 31.6 | 1 | 2 | WB, passing lane (see remark) | 3.6 | Paved | 2.5 | 2.5 | 53 | 34.65 | 116 | 7.2 | 915 | 2 | Dry-Freeze | 1665 | 572 | 134 | 291 | 13.3 | 12070 | transverse | 1977 | 176 | HMAC | 701 | 10/15/0090 | 6 | 50 | 94 | RAP | 713 | 220 | 80 | Well graded gravel des.1 Cl. 16 (crushed) | 258 | 250 | Well graded gravel des.2 Cl. 40 (pit run) | 258 | Sandy silty clay | 135 | During the rehab in 1990, two extra lanes were constructed in such a way that prior to rehab, tests were conducted in the OWP of the C-SHRP EB travelling lane; after rehab this same lane became the WB passing lane and tests are thus conducted in the IWP
810404 | 3 | Alberta | Hwy 16:06 | Wolf Creek to West of Junction Hwy 32, westbound passing lane | 31.6 | 1 | 2 | WB, passing lane (see remark) | 3.6 | Paved | 2.5 | 2.5 | 53 | 34.65 | 116 | 7.2 | 915 | 2 | Dry-Freeze | 1665 | 572 | 134 | 291 | 13.3 | 12070 | transverse | 1977 | 176 | HMAC | 701 | 10/15/0090 | 6 | 50 | 94 | RAP | 713 | 220 | 80 | Well graded gravel des.1 Cl. 16 (crushed) | 258 | 250 | Well graded gravel des.2 Cl. 40 (pit run) | 258 | Sandy silty clay | 135 | During the rehab in 1990, two extra lanes were constructed in such a way that prior to rehab, tests were conducted in the OWP of the C-SHRP EB travelling lane; after rehab this same lane became the WB passing lane and tests are thus conducted in the IWP
810404 | 4 | Alberta | Hwy 16:06 | Wolf Creek to West of Junction Hwy 32, westbound passing lane | 31.78 | 1 | 2 | WB, passing lane (see remark) | 3.6 | Paved | 2.5 | 2.5 | 53 | 34.65 | 116 | 7.04 | 915 | 2 | Dry-Freeze | 1665 | 572 | 134 | 291 | 13.3 | 12070 | transverse | 1977 | 192 | HMAC/HMAC | 701 | 10/15/0090 | 6 | 50 | 55 | RAP | 713 | 197 | 80 | Well graded gravel des.1 Cl. 16 (crushed) | 258 | 250 | GW (Well graded gravel or gravel sand, <5% fines) | 258 | Sandy silty clay | 135 | During the rehab in 1990, two extra lanes were constructed in such a way that prior to rehab, tests were conducted in the OWP of the C-SHRP EB travelling lane; after rehab this same lane became the WB passing lane and tests are thus conducted in the IWP
810404 | 4 | Alberta | Hwy 16:06 | Wolf Creek to West of Junction Hwy 32, westbound passing lane | 31.78 | 1 | 2 | WB, passing lane (see remark) | 3.6 | Paved | 2.5 | 2.5 | 53 | 34.65 | 116 | 7.04 | 915 | 2 | Dry-Freeze | 1665 | 572 | 134 | 291 | 13.3 | 12070 | transverse | 1977 | 192 | HMAC/HMAC | 701 | 10/15/0090 | 6 | 50 | 55 | RAP | 713 | 197 | 80 | Well graded gravel des.1 Cl. 16 (crushed) | 258 | 250 | GW (Well graded gravel or gravel sand, <5% fines) | 258 | Sandy silty clay | 135 | During the rehab in 1990, two extra lanes were constructed in such a way that prior to rehab, tests were conducted in the OWP of the C-SHRP EB travelling lane; after rehab this same lane became the WB passing lane and tests are thus conducted in the IWP
810404 | 4 | Alberta | Hwy 16:06 | Wolf Creek to West of Junction Hwy 32, westbound passing lane | 31.78 | 1 | 2 | WB, passing lane (see remark) | 3.6 | Paved | 2.5 | 2.5 | 53 | 34.65 | 116 | 7.04 | 915 | 2 | Dry-Freeze | 1665 | 572 | 134 | 291 | 13.3 | 12070 | transverse | 1977 | 192 | HMAC/HMAC | 701 | 10/15/0090 | 6 | 50 | 55 | RAP | 713 | 197 | 80 | Well graded gravel des.1 Cl. 16 (crushed) | 258 | 250 | GW (Well graded gravel or gravel sand, <5% fines) | 258 | Sandy silty clay | 135 | During the rehab in 1990, two extra lanes were constructed in such a way that prior to rehab, tests were conducted in the OWP of the C-SHRP EB travelling lane; after rehab this same lane became the WB passing lane and tests are thus conducted in the IWP
810404 | 4 | Alberta | Hwy 16:06 | Wolf Creek to West of Junction Hwy 32, westbound passing lane | 31.78 | 1 | 2 | WB, passing lane (see remark) | 3.6 | Paved | 2.5 | 2.5 | 53 | 34.65 | 116 | 7.04 | 915 | 2 | Dry-Freeze | 1665 | 572 | 134 | 291 | 13.3 | 12070 | transverse | 1977 | 192 | HMAC/HMAC | 701 | 10/15/0090 | 6 | 50 | 55 | RAP | 713 | 197 | 80 | Well graded gravel des.1 Cl. 16 (crushed) | 258 | 250 | GW (Well graded gravel or gravel sand, <5% fines) | 258 | Sandy silty clay | 135 | During the rehab in 1990, two extra lanes were constructed in such a way that prior to rehab, tests were conducted in the OWP of the C-SHRP EB travelling lane; after rehab this same lane became the WB passing lane and tests are thus conducted in the IWP
820502 | 1 | British Columbia | Hwy 99 | Surrey (White Rock), between 16th 24th Avenues, north site |  | 2 | 2 | SB, travelling lane | 3.65 | Paved | 1.5 | 3 | 49 | 2.66 | 122 | 47.05 | 79 | 0 | Wet-No Freeze | 40.6 | 1093 | 156 | 81 | 7.6 | 116890 | longitudinal | 1962 | 74 | HMAC/Surface Treatment | 701;711 | 07/10/0090 | 5 | 50 | 104 | bottom lift: RAP (heat scarification + 63% Cyclogen) | 716; 701 | 128 | 230 | 125mm GW: Well graded gravel(<5% fines) + 125mm asphalt stabilized layer | 258; 720 | 1370 | GW (Well graded gravel or gravel sand, <5% fines) | 258 | ML(Inorganic Silts very fine sands, silty or clayey fine sands, or clayey silts) with some GP(Poorly graded gravels or gravel-sand mixture, <5% fines) | 141;142
820502 | 2 | British Columbia | Hwy 99 | Surrey (White Rock), between 16th 24th Avenues, north site |  | 2 | 2 | SB, travelling lane | 3.65 | Paved | 1.5 | 3 | 49 | 2.57 | 122 | 46.96 | 79 | 0 | Wet-No Freeze | 40.6 | 1093 | 156 | 81 | 7.6 | 116890 | longitudinal | 1962 | 80 | AC | 700 | 07/10/0090 | 5 | 50 | 118 | bottom lift: RAP (heat scarification) | 716; 701 | 148 | 230 | 125mm GW: Well graded gravel(<5% fines) + 125mm asphalt stabilized layer | 258; 720 | 1370 | GP( Poorly graded gravels or gravel-sand mixture, <5% fines) | 258 | ML(Inorganic Silts very fine sands, silty or clayey fine sands, or clayey silts) with some GP(Poorly graded gravels or gravel-sand mixture, <5% fines) | 141;142
820605 | 1 | British Columbia | Hwy 99 | Surrey (White Rock), between 16th 24th Avenues, south site |  | 2 | 2 | SB, travelling lane | 3.65 | Paved | 1.5 | 3 | 49 | 2.27 | 122 | 46.62 | 59 | 0 | Wet-No Freeze | 40.6 | 1093 | 156 | 81 | 7.6 | 116890 | longitudinal | 1962 | 70 | AC | 700 | 07/10/0090 | 1 | 0 | 50 | HMAC | 701 | 120 | 210 | 75mm GW: Well graded gravel(<5% fines) + 225mm asphalt stabilized layer | 258; 720 | 720 | GP( Poorly graded gravels or gravel-sand mixture, <5% fines) | 258 | Grey silty sand subgrade, layers of silty sand and clay-silt/sand | 214; 216
820605 | 1 | British Columbia | Hwy 99 | Surrey (White Rock), between 16th 24th Avenues, south site |  | 2 | 2 | SB, travelling lane | 3.65 | Paved | 1.5 | 3 | 49 | 2.27 | 122 | 46.62 | 59 | 0 | Wet-No Freeze | 40.6 | 1093 | 156 | 81 | 7.6 | 116890 | longitudinal | 1962 | 70 | AC | 700 | 07/10/0090 | 1 | 0 | 50 | HMAC | 701 | 120 | 210 | 75mm GW: Well graded gravel(<5% fines) + 225mm asphalt stabilized layer | 258; 720 | 720 | GP( Poorly graded gravels or gravel-sand mixture, <5% fines) | 258 | Grey silty sand subgrade, layers of silty sand and clay-silt/sand | 214; 216
820605 | 2 | British Columbia | Hwy 99 | Surrey (White Rock), between 16th 24th Avenues, south site |  | 2 | 2 | SB, travelling lane | 3.65 | Paved | 1.5 | 3 | 49 | 2.18 | 122 | 46.52 | 59 | 0 | Wet-No Freeze | 40.6 | 1093 | 156 | 81 | 7.6 | 116890 | longitudinal | 1962 | 78.7 | AC | 700 | 07/10/0090 | 1 | 0 | 73.2 | HMAC | 701 | 151.9 | 210 | 75mm GW: Well graded gravel(<5% fines) + 225mm asphalt stabilized layer | 258; 720 | 720 | NA | 258 | Grey silty sand subgrade, layers of silty sand and clay-silt/sand | 214; 216
820605 | 2 | British Columbia | Hwy 99 | Surrey (White Rock), between 16th 24th Avenues, south site |  | 2 | 2 | SB, travelling lane | 3.65 | Paved | 1.5 | 3 | 49 | 2.18 | 122 | 46.52 | 59 | 0 | Wet-No Freeze | 40.6 | 1093 | 156 | 81 | 7.6 | 116890 | longitudinal | 1962 | 78.7 | AC | 700 | 07/10/0090 | 1 | 0 | 73.2 | HMAC | 701 | 151.9 | 210 | 75mm GW: Well graded gravel(<5% fines) + 225mm asphalt stabilized layer | 258; 720 | 720 | NA | 258 | Grey silty sand subgrade, layers of silty sand and clay-silt/sand | 214; 216
830403 | 1 | Manitoba | PTH 2 | Wawanesa, 11.5km East of PTH 10, westbound travelling lane | 11.29 | 6 | 1 | WB | 3.7 | Unpaved |  | 3 | 49 | 35.47 | 99 | 48.34 | 434 | 2 | Dry-Freeze | 1666 | 513 | 82 | 175 | 11.9 | 28430 | none | 1962 | 91 | HMAC | 701 | 07/06/0090 | 4 | 0 | 100.3 | HMAC | 701 | 191.3 | 143 | granular material | 200 |  | NA |  | Stiff brown sandy clay with some stone (0.340 retained), soft black organic clay (0.410 retained) | 135;171 | No subbase; base course placed directly on subgrade
830403 | 1 | Manitoba | PTH 2 | Wawanesa, 11.5km East of PTH 10, westbound travelling lane | 11.29 | 6 | 1 | WB | 3.7 | Unpaved |  | 3 | 49 | 35.47 | 99 | 48.34 | 434 | 2 | Dry-Freeze | 1666 | 513 | 82 | 175 | 11.9 | 28430 | none | 1962 | 91 | HMAC | 701 | 07/06/0090 | 4 | 0 | 100.3 | HMAC | 701 | 191.3 | 143 | granular material | 200 |  | NA |  | Stiff brown sandy clay with some stone (0.340 retained), soft black organic clay (0.410 retained) | 135;171 | No subbase; base course placed directly on subgrade
830403 | 1 | Manitoba | PTH 2 | Wawanesa, 11.5km East of PTH 10, westbound travelling lane | 11.29 | 6 | 1 | WB | 3.7 | Unpaved |  | 3 | 49 | 35.47 | 99 | 48.34 | 434 | 2 | Dry-Freeze | 1666 | 513 | 82 | 175 | 11.9 | 28430 | none | 1962 | 91 | HMAC | 701 | 07/06/0090 | 4 | 0 | 100.3 | HMAC | 701 | 191.3 | 143 | granular material | 200 |  | NA |  | Stiff brown sandy clay with some stone (0.340 retained), soft black organic clay (0.410 retained) | 135;171 | No subbase; base course placed directly on subgrade
830403 | 2 | Manitoba | PTH 2 | Wawanesa, 11.5km East of PTH 10, westbound travelling lane | 11.11 | 6 | 1 | WB | 3.7 | Unpaved |  | 3 | 49 | 35.47 | 99 | 48.49 | 434 | 2 | Dry-Freeze | 1666 | 513 | 82 | 175 | 11.9 | 28430 | none | 1962 | 91 | HMAC | 701 | 07/06/0090 | 4 | 0 | 113.3 | HMAC | 701 | 204.3 | 143 | granular material | 200 |  | NA |  | Stiff brown sandy clay with some stone (0.340 retained), soft black organic clay (0.410 retained) | 135;171 | No subbase; base course placed directly on subgrade
830403 | 2 | Manitoba | PTH 2 | Wawanesa, 11.5km East of PTH 10, westbound travelling lane | 11.11 | 6 | 1 | WB | 3.7 | Unpaved |  | 3 | 49 | 35.47 | 99 | 48.49 | 434 | 2 | Dry-Freeze | 1666 | 513 | 82 | 175 | 11.9 | 28430 | none | 1962 | 91 | HMAC | 701 | 07/06/0090 | 4 | 0 | 113.3 | HMAC | 701 | 204.3 | 143 | granular material | 200 |  | NA |  | Stiff brown sandy clay with some stone (0.340 retained), soft black organic clay (0.410 retained) | 135;171 | No subbase; base course placed directly on subgrade
830403 | 2 | Manitoba | PTH 2 | Wawanesa, 11.5km East of PTH 10, westbound travelling lane | 11.11 | 6 | 1 | WB | 3.7 | Unpaved |  | 3 | 49 | 35.47 | 99 | 48.49 | 434 | 2 | Dry-Freeze | 1666 | 513 | 82 | 175 | 11.9 | 28430 | none | 1962 | 91 | HMAC | 701 | 07/06/0090 | 4 | 0 | 113.3 | HMAC | 701 | 204.3 | 143 | granular material | 200 |  | NA |  | Stiff brown sandy clay with some stone (0.340 retained), soft black organic clay (0.410 retained) | 135;171 | No subbase; base course placed directly on subgrade
830403 | 3 | Manitoba | PTH 2 | Wawanesa, 11.5km East of PTH 10, westbound travelling lane | 10.93 | 6 | 1 | WB | 3.7 | Unpaved |  | 3 | 49 | 35.47 | 99 | 48.64 | 434 | 2 | Dry-Freeze | 1666 | 513 | 82 | 175 | 11.9 | 28430 | none | 1962 | 91 | HMAC | 701 | 07/06/0090 | 4 | 0 | 148 | HMAC | 701 | 239 | 143 | granular material | 200 |  | Subbase - crushed stone |  | Stiff brown sandy clay with some stone (0.340 retained), soft black organic clay (0.410 retained) | 135;171 | No subbase; base course placed directly on subgrade
830403 | 3 | Manitoba | PTH 2 | Wawanesa, 11.5km East of PTH 10, westbound travelling lane | 10.93 | 6 | 1 | WB | 3.7 | Unpaved |  | 3 | 49 | 35.47 | 99 | 48.64 | 434 | 2 | Dry-Freeze | 1666 | 513 | 82 | 175 | 11.9 | 28430 | none | 1962 | 91 | HMAC | 701 | 07/06/0090 | 4 | 0 | 148 | HMAC | 701 | 239 | 143 | granular material | 200 |  | Subbase - crushed stone |  | Stiff brown sandy clay with some stone (0.340 retained), soft black organic clay (0.410 retained) | 135;171 | No subbase; base course placed directly on subgrade
830403 | 3 | Manitoba | PTH 2 | Wawanesa, 11.5km East of PTH 10, westbound travelling lane | 10.93 | 6 | 1 | WB | 3.7 | Unpaved |  | 3 | 49 | 35.47 | 99 | 48.64 | 434 | 2 | Dry-Freeze | 1666 | 513 | 82 | 175 | 11.9 | 28430 | none | 1962 | 91 | HMAC | 701 | 07/06/0090 | 4 | 0 | 148 | HMAC | 701 | 239 | 143 | granular material | 200 |  | Subbase - crushed stone |  | Stiff brown sandy clay with some stone (0.340 retained), soft black organic clay (0.410 retained) | 135;171 | No subbase; base course placed directly on subgrade
830801 | 1 | Manitoba | Hwy 1 | Brokenhead River, 27km East of Hwy 12, westbound travelling lane | 27.27 | 1 | 2 | WB, travelling lane | 3.7 | Unpaved | 1.8 | 3 | 49 | 39.5 | 96 | 16.87 | 292 | 3 | Dry-Freeze | 1722 | 515 | 102 | 147 | 11.4 | 198940 | none | 1971 | 64.3 | HMAC | 701 | 09/13/0089 | 6 | 40 | 185 | 30% RAP, 70% virgin HMAC | 713; 701 | 249.3 | 245.5 | Base - crushed stone | 303 | 192 | Subbase - crushed stone | 303 | Dry brown silt with sand and stone. | 214 | original pavement thickness obtained from a core after rehab, and after milling of 40mm took place
830801 | 1 | Manitoba | Hwy 1 | Brokenhead River, 27km East of Hwy 12, westbound travelling lane | 27.27 | 1 | 2 | WB, travelling lane | 3.7 | Unpaved | 1.8 | 3 | 49 | 39.5 | 96 | 16.87 | 292 | 3 | Dry-Freeze | 1722 | 515 | 102 | 147 | 11.4 | 198940 | none | 1971 | 64.3 | HMAC | 701 | 09/13/0089 | 6 | 40 | 185 | 30% RAP, 70% virgin HMAC | 713; 701 | 249.3 | 245.5 | Base - crushed stone | 303 | 192 | Subbase - crushed stone | 303 | Dry brown silt with sand and stone. | 214 | original pavement thickness obtained from a core after rehab, and after milling of 40mm took place
830801 | 1 | Manitoba | Hwy 1 | Brokenhead River, 27km East of Hwy 12, westbound travelling lane | 27.27 | 1 | 2 | WB, travelling lane | 3.7 | Unpaved | 1.8 | 3 | 49 | 39.5 | 96 | 16.87 | 292 | 3 | Dry-Freeze | 1722 | 515 | 102 | 147 | 11.4 | 198940 | none | 1971 | 64.3 | HMAC | 701 | 09/13/0089 | 6 | 40 | 185 | 30% RAP, 70% virgin HMAC | 713; 701 | 249.3 | 245.5 | Base - crushed stone | 303 | 192 | Subbase - crushed stone | 303 | Dry brown silt with sand and stone. | 214 | original pavement thickness obtained from a core after rehab, and after milling of 40mm took place
830801 | 1 | Manitoba | Hwy 1 | Brokenhead River, 27km East of Hwy 12, westbound travelling lane | 27.27 | 1 | 2 | WB, travelling lane | 3.7 | Unpaved | 1.8 | 3 | 49 | 39.5 | 96 | 16.87 | 292 | 3 | Dry-Freeze | 1722 | 515 | 102 | 147 | 11.4 | 198940 | none | 1971 | 64.3 | HMAC | 701 | 09/13/0089 | 6 | 40 | 185 | 30% RAP, 70% virgin HMAC | 713; 701 | 249.3 | 245.5 | Base - crushed stone | 303 | 192 | Subbase - crushed stone | 303 | Dry brown silt with sand and stone. | 214 | original pavement thickness obtained from a core after rehab, and after milling of 40mm took place
830801 | 2 | Manitoba | Hwy 1 | Brokenhead River, 27km East of Hwy 12, westbound travelling lane | 27.07 | 1 | 2 | WB, travelling lane | 3.7 | Unpaved | 1.8 | 3 | 49 | 39.52 | 96 | 17.03 | 292 | 3 | Dry-Freeze | 1722 | 515 | 102 | 147 | 11.4 | 198940 | none | 1971 | 75 | HMAC | 701 | 09/13/0089 | 6 | 40 | 103.3 | 30% RAP, 70% virgin HMAC | 713; 701 | 178.3 | 245.5 | Base - crushed stone | 303 | 192 | Subbase - crushed stone | 303 | Dry brown silt with sand and stone. | 214 | original pavement thickness obtained from a core after rehab, and after milling of 40mm took place
830801 | 2 | Manitoba | Hwy 1 | Brokenhead River, 27km East of Hwy 12, westbound travelling lane | 27.07 | 1 | 2 | WB, travelling lane | 3.7 | Unpaved | 1.8 | 3 | 49 | 39.52 | 96 | 17.03 | 292 | 3 | Dry-Freeze | 1722 | 515 | 102 | 147 | 11.4 | 198940 | none | 1971 | 75 | HMAC | 701 | 09/13/0089 | 6 | 40 | 103.3 | 30% RAP, 70% virgin HMAC | 713; 701 | 178.3 | 245.5 | Base - crushed stone | 303 | 192 | Subbase - crushed stone | 303 | Dry brown silt with sand and stone. | 214 | original pavement thickness obtained from a core after rehab, and after milling of 40mm took place
830801 | 2 | Manitoba | Hwy 1 | Brokenhead River, 27km East of Hwy 12, westbound travelling lane | 27.07 | 1 | 2 | WB, travelling lane | 3.7 | Unpaved | 1.8 | 3 | 49 | 39.52 | 96 | 17.03 | 292 | 3 | Dry-Freeze | 1722 | 515 | 102 | 147 | 11.4 | 198940 | none | 1971 | 75 | HMAC | 701 | 09/13/0089 | 6 | 40 | 103.3 | 30% RAP, 70% virgin HMAC | 713; 701 | 178.3 | 245.5 | Base - crushed stone | 303 | 192 | Subbase - crushed stone | 303 | Dry brown silt with sand and stone. | 214 | original pavement thickness obtained from a core after rehab, and after milling of 40mm took place
830801 | 2 | Manitoba | Hwy 1 | Brokenhead River, 27km East of Hwy 12, westbound travelling lane | 27.07 | 1 | 2 | WB, travelling lane | 3.7 | Unpaved | 1.8 | 3 | 49 | 39.52 | 96 | 17.03 | 292 | 3 | Dry-Freeze | 1722 | 515 | 102 | 147 | 11.4 | 198940 | none | 1971 | 75 | HMAC | 701 | 09/13/0089 | 6 | 40 | 103.3 | 30% RAP, 70% virgin HMAC | 713; 701 | 178.3 | 245.5 | Base - crushed stone | 303 | 192 | Subbase - crushed stone | 303 | Dry brown silt with sand and stone. | 214 | original pavement thickness obtained from a core after rehab, and after milling of 40mm took place
830801 | 3 | Manitoba | Hwy 1 | Brokenhead River, 27km East of Hwy 12, westbound travelling lane | 26.89 | 1 | 2 | WB, travelling lane | 3.7 | Unpaved | 1.8 | 3 | 49 | 39.54 | 96 | 17.18 | 292 | 3 | Dry-Freeze | 1722 | 515 | 102 | 147 | 11.4 | 198940 | none | 1971 | 65 | HMAC | 701 | 09/13/0089 | 6 | 40 | 126 | HMAC | 701 | 191 | 245.5 | Base - crushed stone | 303 | 192 | Subbase - crushed stone | 303 | Dry brown silt with sand and stone. | 214 | original pavement thickness obtained from a core after rehab, and after milling of 40mm took place
830801 | 3 | Manitoba | Hwy 1 | Brokenhead River, 27km East of Hwy 12, westbound travelling lane | 26.89 | 1 | 2 | WB, travelling lane | 3.7 | Unpaved | 1.8 | 3 | 49 | 39.54 | 96 | 17.18 | 292 | 3 | Dry-Freeze | 1722 | 515 | 102 | 147 | 11.4 | 198940 | none | 1971 | 65 | HMAC | 701 | 09/13/0089 | 6 | 40 | 126 | HMAC | 701 | 191 | 245.5 | Base - crushed stone | 303 | 192 | Subbase - crushed stone | 303 | Dry brown silt with sand and stone. | 214 | original pavement thickness obtained from a core after rehab, and after milling of 40mm took place
830801 | 3 | Manitoba | Hwy 1 | Brokenhead River, 27km East of Hwy 12, westbound travelling lane | 26.89 | 1 | 2 | WB, travelling lane | 3.7 | Unpaved | 1.8 | 3 | 49 | 39.54 | 96 | 17.18 | 292 | 3 | Dry-Freeze | 1722 | 515 | 102 | 147 | 11.4 | 198940 | none | 1971 | 65 | HMAC | 701 | 09/13/0089 | 6 | 40 | 126 | HMAC | 701 | 191 | 245.5 | Base - crushed stone | 303 | 192 | Subbase - crushed stone | 303 | Dry brown silt with sand and stone. | 214 | original pavement thickness obtained from a core after rehab, and after milling of 40mm took place
830801 | 3 | Manitoba | Hwy 1 | Brokenhead River, 27km East of Hwy 12, westbound travelling lane | 26.89 | 1 | 2 | WB, travelling lane | 3.7 | Unpaved | 1.8 | 3 | 49 | 39.54 | 96 | 17.18 | 292 | 3 | Dry-Freeze | 1722 | 515 | 102 | 147 | 11.4 | 198940 | none | 1971 | 65 | HMAC | 701 | 09/13/0089 | 6 | 40 | 126 | HMAC | 701 | 191 | 245.5 | Base - crushed stone | 303 | 192 | Subbase - crushed stone | 303 | Dry brown silt with sand and stone. | 214 | original pavement thickness obtained from a core after rehab, and after milling of 40mm took place
830801 | 4 | Manitoba | Hwy 1 | Brokenhead River, 27km East of Hwy 12, westbound travelling lane | 26.65 | 1 | 2 | WB, travelling lane | 3.7 | Unpaved | 1.8 | 3 | 49 | 39.56 | 96 | 17.38 | 292 | 3 | Dry-Freeze | 1722 | 515 | 102 | 147 | 11.4 | 198940 | none | 1971 | 71.7 | HMAC | 701 | 09/13/0089 | 6 | 40 | 170 | HMAC | 701 | 241.7 | 245.5 | Base - crushed stone | 303 | 192 | NA | 303 | Dry brown silt with sand and stone. | 214 | original pavement thickness obtained from a core after rehab, and after milling of 40mm took place
830801 | 4 | Manitoba | Hwy 1 | Brokenhead River, 27km East of Hwy 12, westbound travelling lane | 26.65 | 1 | 2 | WB, travelling lane | 3.7 | Unpaved | 1.8 | 3 | 49 | 39.56 | 96 | 17.38 | 292 | 3 | Dry-Freeze | 1722 | 515 | 102 | 147 | 11.4 | 198940 | none | 1971 | 71.7 | HMAC | 701 | 09/13/0089 | 6 | 40 | 170 | HMAC | 701 | 241.7 | 245.5 | Base - crushed stone | 303 | 192 | NA | 303 | Dry brown silt with sand and stone. | 214 | original pavement thickness obtained from a core after rehab, and after milling of 40mm took place
830801 | 4 | Manitoba | Hwy 1 | Brokenhead River, 27km East of Hwy 12, westbound travelling lane | 26.65 | 1 | 2 | WB, travelling lane | 3.7 | Unpaved | 1.8 | 3 | 49 | 39.56 | 96 | 17.38 | 292 | 3 | Dry-Freeze | 1722 | 515 | 102 | 147 | 11.4 | 198940 | none | 1971 | 71.7 | HMAC | 701 | 09/13/0089 | 6 | 40 | 170 | HMAC | 701 | 241.7 | 245.5 | Base - crushed stone | 303 | 192 | NA | 303 | Dry brown silt with sand and stone. | 214 | original pavement thickness obtained from a core after rehab, and after milling of 40mm took place
830801 | 4 | Manitoba | Hwy 1 | Brokenhead River, 27km East of Hwy 12, westbound travelling lane | 26.65 | 1 | 2 | WB, travelling lane | 3.7 | Unpaved | 1.8 | 3 | 49 | 39.56 | 96 | 17.38 | 292 | 3 | Dry-Freeze | 1722 | 515 | 102 | 147 | 11.4 | 198940 | none | 1971 | 71.7 | HMAC | 701 | 09/13/0089 | 6 | 40 | 170 | HMAC | 701 | 241.7 | 245.5 | Base - crushed stone | 303 | 192 | NA | 303 | Dry brown silt with sand and stone. | 214 | original pavement thickness obtained from a core after rehab, and after milling of 40mm took place
840101 | 1 | New Brunswick | Hwy 15 | East of Moncton, District 3 (Painsec), 7km of TCH Rte 2 | 6.9 | 2 | 2 | EB, travelling lane | 3.75 | Paved | 1.2 | 3 | 46 | 10 | 64 | 37 | 46 | 2 | Wet-Freeze | 830 | 1179 | 166 | 178 | 10.4 | 278960 | none | 1975 | 259.4 | HMAC | 701 | 07/31/0089 | 7 | 75 | 174 | bottom 3 lifts: 45% RAP, 55% HMAC;top lift: HMAC | 713;701 | 358.4 |  | NA |  |  | NA |  | clayey silty gravel with sand (252), clayey silty sand (214),sandstone boulders | 502;503;506;510 | according to NB DOT, AC placed directly on subgrade
840101 | 1 | New Brunswick | Hwy 15 | East of Moncton, District 3 (Painsec), 7km of TCH Rte 2 | 6.9 | 2 | 2 | EB, travelling lane | 3.75 | Paved | 1.2 | 3 | 46 | 10 | 64 | 37 | 46 | 2 | Wet-Freeze | 830 | 1179 | 166 | 178 | 10.4 | 278960 | none | 1975 | 259.4 | HMAC | 701 | 07/31/0089 | 7 | 75 | 174 | bottom 3 lifts: 45% RAP, 55% HMAC;top lift: HMAC | 713;701 | 358.4 |  | NA |  |  | NA |  | clayey silty gravel with sand (252), clayey silty sand (214),sandstone boulders | 502;503;506;510 | according to NB DOT, AC placed directly on subgrade
840101 | 2 | New Brunswick | Hwy 15 | East of Moncton, District 3 (Painsec), 7km of TCH Rte 2 | 6.9 | 2 | 2 | EB, travelling lane | 3.75 | Paved | 1.2 | 3 | 46 | 10 | 64 | 37 | 46 | 2 | Wet-Freeze | 830 | 1179 | 166 | 178 | 10.4 | 278960 | none | 1975 | 269.4 | HMAC | 701 | 07/31/0089 | 7 | 75 | 179 | HMAC | 702 | 373.4 |  | NA |  |  | NA |  | clayey silty gravel with sand (252), clayey silty sand (214),sandstone boulders | 502;503;506;510 | according to NB DOT, AC placed directly on subgrade
840101 | 2 | New Brunswick | Hwy 15 | East of Moncton, District 3 (Painsec), 7km of TCH Rte 2 | 6.9 | 2 | 2 | EB, travelling lane | 3.75 | Paved | 1.2 | 3 | 46 | 10 | 64 | 37 | 46 | 2 | Wet-Freeze | 830 | 1179 | 166 | 178 | 10.4 | 278960 | none | 1975 | 269.4 | HMAC | 701 | 07/31/0089 | 7 | 75 | 179 | HMAC | 702 | 373.4 |  | NA |  |  | NA |  | clayey silty gravel with sand (252), clayey silty sand (214),sandstone boulders | 502;503;506;510 | according to NB DOT, AC placed directly on subgrade
840101 | 3 | New Brunswick | Hwy 15 | East of Moncton, District 3 (Painsec), 7km of TCH Rte 2 | 6.9 | 2 | 2 | EB, travelling lane | 3.75 | Paved | 1.2 | 3 | 46 | 10 | 64 | 37 | 46 | 2 | Wet-Freeze | 830 | 1179 | 166 | 178 | 10.4 | 278960 | none | 1975 | 286.4 | HMAC | 701 | 07/31/0089 | 7 | 0 | 87 | HMAC | 702 | 373.4 |  | NA |  |  | Gravel - poorly graded |  | clayey silty gravel with sand (252), clayey silty sand (214),sandstone boulders | 502;503;506;510 | according to NB DOT, AC placed directly on subgrade
840101 | 3 | New Brunswick | Hwy 15 | East of Moncton, District 3 (Painsec), 7km of TCH Rte 2 | 6.9 | 2 | 2 | EB, travelling lane | 3.75 | Paved | 1.2 | 3 | 46 | 10 | 64 | 37 | 46 | 2 | Wet-Freeze | 830 | 1179 | 166 | 178 | 10.4 | 278960 | none | 1975 | 286.4 | HMAC | 701 | 07/31/0089 | 7 | 0 | 87 | HMAC | 702 | 373.4 |  | NA |  |  | Gravel - poorly graded |  | clayey silty gravel with sand (252), clayey silty sand (214),sandstone boulders | 502;503;506;510 | according to NB DOT, AC placed directly on subgrade
840204 | 1 | New Brunswick | Hwy 101 | Oromocto River, District 6 (Central Blissville) (Fredericton Junction) | 10.5 | 8 | 1 | EB | 3.8 | Unpaved |  | 1 | 45 | 38 | 66 | 35 | 10 | 2 | Wet-Freeze | 875 | 1077 | 141 | 179 | 11.4 | 16110 | longitudinal | 1975 | 93.3 | HMAC | 701 | 07/11/0089 | 1 | 0 | 114 | HMAC | 702 | 207.3 | 100 | Silty sand, gravel, trace clay (307) | 503 | 170 | Gravel - poorly graded | 502 | Silty sand clay, some silt, traces of gravel, less clay with depth | 214; 506
840204 | 1 | New Brunswick | Hwy 101 | Oromocto River, District 6 (Central Blissville) (Fredericton Junction) | 10.5 | 8 | 1 | EB | 3.8 | Unpaved |  | 1 | 45 | 38 | 66 | 35 | 10 | 2 | Wet-Freeze | 875 | 1077 | 141 | 179 | 11.4 | 16110 | longitudinal | 1975 | 93.3 | HMAC | 701 | 07/11/0089 | 1 | 0 | 114 | HMAC | 702 | 207.3 | 100 | Silty sand, gravel, trace clay (307) | 503 | 170 | Gravel - poorly graded | 502 | Silty sand clay, some silt, traces of gravel, less clay with depth | 214; 506
840204 | 2 | New Brunswick | Hwy 101 | Oromocto River, District 6 (Central Blissville) (Fredericton Junction) | 10.5 | 8 | 1 | EB | 3.8 | Unpaved |  | 1 | 45 | 38 | 66 | 35 | 10 | 2 | Wet-Freeze | 875 | 1077 | 141 | 179 | 11.4 | 16110 | longitudinal | 1975 | 98.3 | HMAC | 701 | 07/11/0089 | 1 | 0 | 88 | HMAC | 702 | 186.3 | 100 | Silty sand, gravel, trace clay (307) | 503 | 170 | Subbase - sandy gravel with small traces of silt and clay | 502 | Silty sand clay, some silt, traces of gravel, less clay with depth | 214; 506
840204 | 2 | New Brunswick | Hwy 101 | Oromocto River, District 6 (Central Blissville) (Fredericton Junction) | 10.5 | 8 | 1 | EB | 3.8 | Unpaved |  | 1 | 45 | 38 | 66 | 35 | 10 | 2 | Wet-Freeze | 875 | 1077 | 141 | 179 | 11.4 | 16110 | longitudinal | 1975 | 98.3 | HMAC | 701 | 07/11/0089 | 1 | 0 | 88 | HMAC | 702 | 186.3 | 100 | Silty sand, gravel, trace clay (307) | 503 | 170 | Subbase - sandy gravel with small traces of silt and clay | 502 | Silty sand clay, some silt, traces of gravel, less clay with depth | 214; 506
840604 | 1 | New Brunswick | Hwy 2 on TCH | 30km West of Mactaquac, Control Section 19 (Pokiok) | 10.19 | 1 | 1 | EB | 3.75 | Paved |  | 3 | 45 | 58 | 67 | 11 | 50 | 2 | Wet-Freeze | 1030 | 1140 | 129 | 179 | 11.6 | 565430 | none | 1966 | 113.4 | HMAC | 701 | 08/28/0089 | 8 | 52 | 107.3 | bottom lift: 45% RAP, 55% HMAC | 713;701 | 168.7 | 164 | Base - gravel sand, traces silt | 502 | 346 | Subbase - sandy gravel with small traces of silt and clay | 252; 502 | Sandy gravel with silt(502), followed by silty sand gravel with traces of clay (214, 506), followed by sandy silt with clay with some gravel (135, 510) | 502; 214;135;510
840604 | 1 | New Brunswick | Hwy 2 on TCH | 30km West of Mactaquac, Control Section 19 (Pokiok) | 10.19 | 1 | 1 | EB | 3.75 | Paved |  | 3 | 45 | 58 | 67 | 11 | 50 | 2 | Wet-Freeze | 1030 | 1140 | 129 | 179 | 11.6 | 565430 | none | 1966 | 113.4 | HMAC | 701 | 08/28/0089 | 8 | 52 | 107.3 | bottom lift: 45% RAP, 55% HMAC | 713;701 | 168.7 | 164 | Base - gravel sand, traces silt | 502 | 346 | Subbase - sandy gravel with small traces of silt and clay | 252; 502 | Sandy gravel with silt(502), followed by silty sand gravel with traces of clay (214, 506), followed by sandy silt with clay with some gravel (135, 510) | 502; 214;135;510
840604 | 1 | New Brunswick | Hwy 2 on TCH | 30km West of Mactaquac, Control Section 19 (Pokiok) | 10.19 | 1 | 1 | EB | 3.75 | Paved |  | 3 | 45 | 58 | 67 | 11 | 50 | 2 | Wet-Freeze | 1030 | 1140 | 129 | 179 | 11.6 | 565430 | none | 1966 | 113.4 | HMAC | 701 | 08/28/0089 | 8 | 52 | 107.3 | bottom lift: 45% RAP, 55% HMAC | 713;701 | 168.7 | 164 | Base - gravel sand, traces silt | 502 | 346 | Subbase - sandy gravel with small traces of silt and clay | 252; 502 | Sandy gravel with silt(502), followed by silty sand gravel with traces of clay (214, 506), followed by sandy silt with clay with some gravel (135, 510) | 502; 214;135;510
840604 | 1 | New Brunswick | Hwy 2 on TCH | 30km West of Mactaquac, Control Section 19 (Pokiok) | 10.19 | 1 | 1 | EB | 3.75 | Paved |  | 3 | 45 | 58 | 67 | 11 | 50 | 2 | Wet-Freeze | 1030 | 1140 | 129 | 179 | 11.6 | 565430 | none | 1966 | 113.4 | HMAC | 701 | 08/28/0089 | 8 | 52 | 107.3 | bottom lift: 45% RAP, 55% HMAC | 713;701 | 168.7 | 164 | Base - gravel sand, traces silt | 502 | 346 | Subbase - sandy gravel with small traces of silt and clay | 252; 502 | Sandy gravel with silt(502), followed by silty sand gravel with traces of clay (214, 506), followed by sandy silt with clay with some gravel (135, 510) | 502; 214;135;510
840604 | 2 | New Brunswick | Hwy 2 on TCH | 30km West of Mactaquac, Control Section 19 (Pokiok) | 10.19 | 1 | 1 | EB | 3.75 | Paved |  | 3 | 45 | 58 | 67 | 11 | 50 | 2 | Wet-Freeze | 1030 | 1140 | 129 | 179 | 11.6 | 565430 | none | 1966 | 86.7 | HMAC | 701 | 08/28/0089 | 8 | 52 | 89.9 | HMAC | 702 | 124.6 | 164 | Base - gravel sand, traces silt | 502 | 346 | Subbase - sandy gravel with small traces of silt and clay | 252; 502 | Sandy gravel with silt(502), followed by silty sand gravel with traces of clay (214, 506), followed by sandy silt with clay with some gravel (135, 510) | 502; 214;135;510
840604 | 2 | New Brunswick | Hwy 2 on TCH | 30km West of Mactaquac, Control Section 19 (Pokiok) | 10.19 | 1 | 1 | EB | 3.75 | Paved |  | 3 | 45 | 58 | 67 | 11 | 50 | 2 | Wet-Freeze | 1030 | 1140 | 129 | 179 | 11.6 | 565430 | none | 1966 | 86.7 | HMAC | 701 | 08/28/0089 | 8 | 52 | 89.9 | HMAC | 702 | 124.6 | 164 | Base - gravel sand, traces silt | 502 | 346 | Subbase - sandy gravel with small traces of silt and clay | 252; 502 | Sandy gravel with silt(502), followed by silty sand gravel with traces of clay (214, 506), followed by sandy silt with clay with some gravel (135, 510) | 502; 214;135;510
840604 | 2 | New Brunswick | Hwy 2 on TCH | 30km West of Mactaquac, Control Section 19 (Pokiok) | 10.19 | 1 | 1 | EB | 3.75 | Paved |  | 3 | 45 | 58 | 67 | 11 | 50 | 2 | Wet-Freeze | 1030 | 1140 | 129 | 179 | 11.6 | 565430 | none | 1966 | 86.7 | HMAC | 701 | 08/28/0089 | 8 | 52 | 89.9 | HMAC | 702 | 124.6 | 164 | Base - gravel sand, traces silt | 502 | 346 | Subbase - sandy gravel with small traces of silt and clay | 252; 502 | Sandy gravel with silt(502), followed by silty sand gravel with traces of clay (214, 506), followed by sandy silt with clay with some gravel (135, 510) | 502; 214;135;510
840604 | 2 | New Brunswick | Hwy 2 on TCH | 30km West of Mactaquac, Control Section 19 (Pokiok) | 10.19 | 1 | 1 | EB | 3.75 | Paved |  | 3 | 45 | 58 | 67 | 11 | 50 | 2 | Wet-Freeze | 1030 | 1140 | 129 | 179 | 11.6 | 565430 | none | 1966 | 86.7 | HMAC | 701 | 08/28/0089 | 8 | 52 | 89.9 | HMAC | 702 | 124.6 | 164 | Base - gravel sand, traces silt | 502 | 346 | Subbase - sandy gravel with small traces of silt and clay | 252; 502 | Sandy gravel with silt(502), followed by silty sand gravel with traces of clay (214, 506), followed by sandy silt with clay with some gravel (135, 510) | 502; 214;135;510
840604 | 3 | New Brunswick | Hwy 2 on TCH | 30km West of Mactaquac, Control Section 19 (Pokiok) | 10.19 | 1 | 1 | EB | 3.75 | Paved |  | 3 | 45 | 58 | 67 | 11 | 50 | 2 | Wet-Freeze | 1030 | 1140 | 129 | 179 | 11.6 | 565430 | none | 1966 | 105 | HMAC | 701 | 08/28/0089 | 8 | 0 | 29.5 | HMAC | 701 | 134.5 | 164 | Base - gravel sand, traces silt | 502 | 346 | Subbase - sandy gravel with small traces of silt and clay | 252; 502 | Sandy gravel with silt(502), followed by silty sand gravel with traces of clay (214, 506), followed by sandy silt with clay with some gravel (135, 510) | 502; 214;135;510
840604 | 3 | New Brunswick | Hwy 2 on TCH | 30km West of Mactaquac, Control Section 19 (Pokiok) | 10.19 | 1 | 1 | EB | 3.75 | Paved |  | 3 | 45 | 58 | 67 | 11 | 50 | 2 | Wet-Freeze | 1030 | 1140 | 129 | 179 | 11.6 | 565430 | none | 1966 | 105 | HMAC | 701 | 08/28/0089 | 8 | 0 | 29.5 | HMAC | 701 | 134.5 | 164 | Base - gravel sand, traces silt | 502 | 346 | Subbase - sandy gravel with small traces of silt and clay | 252; 502 | Sandy gravel with silt(502), followed by silty sand gravel with traces of clay (214, 506), followed by sandy silt with clay with some gravel (135, 510) | 502; 214;135;510
840604 | 3 | New Brunswick | Hwy 2 on TCH | 30km West of Mactaquac, Control Section 19 (Pokiok) | 10.19 | 1 | 1 | EB | 3.75 | Paved |  | 3 | 45 | 58 | 67 | 11 | 50 | 2 | Wet-Freeze | 1030 | 1140 | 129 | 179 | 11.6 | 565430 | none | 1966 | 105 | HMAC | 701 | 08/28/0089 | 8 | 0 | 29.5 | HMAC | 701 | 134.5 | 164 | Base - gravel sand, traces silt | 502 | 346 | Subbase - sandy gravel with small traces of silt and clay | 252; 502 | Sandy gravel with silt(502), followed by silty sand gravel with traces of clay (214, 506), followed by sandy silt with clay with some gravel (135, 510) | 502; 214;135;510
840604 | 3 | New Brunswick | Hwy 2 on TCH | 30km West of Mactaquac, Control Section 19 (Pokiok) | 10.19 | 1 | 1 | EB | 3.75 | Paved |  | 3 | 45 | 58 | 67 | 11 | 50 | 2 | Wet-Freeze | 1030 | 1140 | 129 | 179 | 11.6 | 565430 | none | 1966 | 105 | HMAC | 701 | 08/28/0089 | 8 | 0 | 29.5 | HMAC | 701 | 134.5 | 164 | Base - gravel sand, traces silt | 502 | 346 | Subbase - sandy gravel with small traces of silt and clay | 252; 502 | Sandy gravel with silt(502), followed by silty sand gravel with traces of clay (214, 506), followed by sandy silt with clay with some gravel (135, 510) | 502; 214;135;510
840604 | 4 | New Brunswick | Hwy 2 on TCH | 30km West of Mactaquac, Control Section 19 (Pokiok) | 10.19 | 1 | 1 | EB | 3.75 | Paved |  | 3 | 45 | 58 | 67 | 11 | 50 | 2 | Wet-Freeze | 1030 | 1140 | 129 | 179 | 11.6 | 565430 | none | 1966 | 115.3 | HMAC | 701 | 08/28/0089 | 8 | 0 | 35 | HMAC (different gradation than section 3) | 701 | 150.3 | 164 | Base - gravel sand, traces silt | 502 | 346 | Subbase - well graded gravel with silt and sand | 252; 502 | Sandy gravel with silt(502), followed by silty sand gravel with traces of clay (214, 506), followed by sandy silt with clay with some gravel (135, 510) | 502; 214;135;510
840604 | 4 | New Brunswick | Hwy 2 on TCH | 30km West of Mactaquac, Control Section 19 (Pokiok) | 10.19 | 1 | 1 | EB | 3.75 | Paved |  | 3 | 45 | 58 | 67 | 11 | 50 | 2 | Wet-Freeze | 1030 | 1140 | 129 | 179 | 11.6 | 565430 | none | 1966 | 115.3 | HMAC | 701 | 08/28/0089 | 8 | 0 | 35 | HMAC (different gradation than section 3) | 701 | 150.3 | 164 | Base - gravel sand, traces silt | 502 | 346 | Subbase - well graded gravel with silt and sand | 252; 502 | Sandy gravel with silt(502), followed by silty sand gravel with traces of clay (214, 506), followed by sandy silt with clay with some gravel (135, 510) | 502; 214;135;510
840604 | 4 | New Brunswick | Hwy 2 on TCH | 30km West of Mactaquac, Control Section 19 (Pokiok) | 10.19 | 1 | 1 | EB | 3.75 | Paved |  | 3 | 45 | 58 | 67 | 11 | 50 | 2 | Wet-Freeze | 1030 | 1140 | 129 | 179 | 11.6 | 565430 | none | 1966 | 115.3 | HMAC | 701 | 08/28/0089 | 8 | 0 | 35 | HMAC (different gradation than section 3) | 701 | 150.3 | 164 | Base - gravel sand, traces silt | 502 | 346 | Subbase - well graded gravel with silt and sand | 252; 502 | Sandy gravel with silt(502), followed by silty sand gravel with traces of clay (214, 506), followed by sandy silt with clay with some gravel (135, 510) | 502; 214;135;510
840604 | 4 | New Brunswick | Hwy 2 on TCH | 30km West of Mactaquac, Control Section 19 (Pokiok) | 10.19 | 1 | 1 | EB | 3.75 | Paved |  | 3 | 45 | 58 | 67 | 11 | 50 | 2 | Wet-Freeze | 1030 | 1140 | 129 | 179 | 11.6 | 565430 | none | 1966 | 115.3 | HMAC | 701 | 08/28/0089 | 8 | 0 | 35 | HMAC (different gradation than section 3) | 701 | 150.3 | 164 | Base - gravel sand, traces silt | 502 | 346 | Subbase - well graded gravel with silt and sand | 252; 502 | Sandy gravel with silt(502), followed by silty sand gravel with traces of clay (214, 506), followed by sandy silt with clay with some gravel (135, 510) | 502; 214;135;510
870505 | 4 | Ontario | Hwy 57 | NewCastle (Bowmanville), North of Regional Rd 4 |  | 6 | 1 | NB | 3.4 | Unpaved |  | 3 | 43 | 58 | 78 | 43 | 167 | 1 | Wet-Freeze | 278 | 803 | 128 | 154 | 9.8 | 46680 | none | 1965 | 88.8 | AC | 700 | 08/08/0090 | 8 | 39 | 106.3 | RAP: bottom lift(50mm); HMAC: top lift | 720; 701 | 155.3 | 119 | Granular B | 306 | 469 | Granular B1 | 306 | Clay | 102; 113 | AC overlay material code 720: Recycled AC, hot-laid, in-place processing
870505 | 4 | Ontario | Hwy 57 | NewCastle (Bowmanville), North of Regional Rd 4 |  | 6 | 1 | NB | 3.4 | Unpaved |  | 3 | 43 | 58 | 78 | 43 | 167 | 1 | Wet-Freeze | 278 | 803 | 128 | 154 | 9.8 | 46680 | none | 1965 | 88.8 | AC | 700 | 08/08/0090 | 8 | 39 | 106.3 | RAP: bottom lift(50mm); HMAC: top lift | 720; 701 | 155.3 | 119 | Granular B | 306 | 469 | Granular B1 | 306 | Clay | 102; 113 | AC overlay material code 720: Recycled AC, hot-laid, in-place processing
870505 | 4 | Ontario | Hwy 57 | NewCastle (Bowmanville), North of Regional Rd 4 |  | 6 | 1 | NB | 3.4 | Unpaved |  | 3 | 43 | 58 | 78 | 43 | 167 | 1 | Wet-Freeze | 278 | 803 | 128 | 154 | 9.8 | 46680 | none | 1965 | 88.8 | AC | 700 | 08/08/0090 | 8 | 39 | 106.3 | RAP: bottom lift(50mm); HMAC: top lift | 720; 701 | 155.3 | 119 | Granular B | 306 | 469 | Granular B1 | 306 | Clay | 102; 113 | AC overlay material code 720: Recycled AC, hot-laid, in-place processing
870505 | 4 | Ontario | Hwy 57 | NewCastle (Bowmanville), North of Regional Rd 4 |  | 6 | 1 | NB | 3.4 | Unpaved |  | 3 | 43 | 58 | 78 | 43 | 167 | 1 | Wet-Freeze | 278 | 803 | 128 | 154 | 9.8 | 46680 | none | 1965 | 88.8 | AC | 700 | 08/08/0090 | 8 | 39 | 106.3 | RAP: bottom lift(50mm); HMAC: top lift | 720; 701 | 155.3 | 119 | Granular B | 306 | 469 | Granular B1 | 306 | Clay | 102; 113 | AC overlay material code 720: Recycled AC, hot-laid, in-place processing
870701 | 1 | Ontario | Hwy 31 | Greely, south of Ottawa, 5km South of Regional Rd 8 and North of Regional Rd 6 |  | 2 | 1 | SB | 3.8 | Unpaved | 2.4 | 2.4 | 45 | 15 | 75 | 33 | 72 | 2 | Wet-Freeze | 950 | 879 | 156 | 131 | 9.9 | 80750 | none | 1967 | 181 | AC | 700 | 08/16/0090 | 1 | 0 | 42.5 | HMAC | 700 | 223.5 | 228.3 | Granular A | 304 | 701.7 | Granular B1 | 202 | Clay | 102
870701 | 1 | Ontario | Hwy 31 | Greely, south of Ottawa, 5km South of Regional Rd 8 and North of Regional Rd 6 |  | 2 | 1 | SB | 3.8 | Unpaved | 2.4 | 2.4 | 45 | 15 | 75 | 33 | 72 | 2 | Wet-Freeze | 950 | 879 | 156 | 131 | 9.9 | 80750 | none | 1967 | 181 | AC | 700 | 08/16/0090 | 1 | 0 | 42.5 | HMAC | 700 | 223.5 | 228.3 | Granular A | 304 | 701.7 | Granular B1 | 202 | Clay | 102
870701 | 2 | Ontario | Hwy 31 | Greely, south of Ottawa, 5km South of Regional Rd 8 and North of Regional Rd 6 |  | 2 | 1 | SB | 3.8 | Unpaved | 2.4 | 2.4 | 45 | 15 | 75 | 33 | 72 | 2 | Wet-Freeze | 950 | 879 | 156 | 131 | 9.9 | 80750 | none | 1967 | 181 | AC | 700 | 08/16/0090 | 1 | 0 | 106 | HMAC | 700 | 287 | 228.3 | Granular A | 304 | 701.7 | NA | 202 | Clay | 102
870701 | 2 | Ontario | Hwy 31 | Greely, south of Ottawa, 5km South of Regional Rd 8 and North of Regional Rd 6 |  | 2 | 1 | SB | 3.8 | Unpaved | 2.4 | 2.4 | 45 | 15 | 75 | 33 | 72 | 2 | Wet-Freeze | 950 | 879 | 156 | 131 | 9.9 | 80750 | none | 1967 | 181 | AC | 700 | 08/16/0090 | 1 | 0 | 106 | HMAC | 700 | 287 | 228.3 | Granular A | 304 | 701.7 | NA | 202 | Clay | 102
850206 | 2 | Newfoundland | Route 1 on TCH | Red Clift, 4km West of Red Clift Overpass | 415 | 1 | 1 | WB | 3.75 | Paved |  | 1.5 | 48 | 57 | 55 | 53 | 97 | 1 | Wet-Freeze | 1500 | 950 | 166 | 169 | 9.6 | 23500 | none | 1965 | 93 | HMAC | 701 | 08/20/0090 | 1 | 0 | 63 | HMAC | 701 | 156 | 260 | Base - well graded with silt and sand | 302 | 400 | Subbase - class B C well graded gravel with silt and sand | 302 | Silty gravel with sand | 305
850206 | 2 | Newfoundland | Route 1 on TCH | Red Clift, 4km West of Red Clift Overpass | 415 | 1 | 1 | WB | 3.75 | Paved |  | 1.5 | 48 | 57 | 55 | 53 | 97 | 1 | Wet-Freeze | 1500 | 950 | 166 | 169 | 9.6 | 23500 | none | 1965 | 93 | HMAC | 701 | 08/20/0090 | 1 | 0 | 63 | HMAC | 701 | 156 | 260 | Base - well graded with silt and sand | 302 | 400 | Subbase - class B C well graded gravel with silt and sand | 302 | Silty gravel with sand | 305
850601 | 1 | Newfoundland | Route 1 on TCH | Kelly's Pond, 7km West of Foxtrap Highway Scales | 30 | 1 | 2 | WB, travelling lane | 3.75 | Paved | 1 | 1.5 | 47 | 23 | 53 | 2 | 168 | 1 | Wet-Freeze | 1000 | 1500 | 177 | 187 | 7.7 | 30000 | none | 1960 | 152 | HMAC | 701 | 09/25/0089 | 1 | 0 | 122 | HMAC | 701 | 274 | 200 | Base - well graded gravel with silt and sand | 302 | 450 | Subbase - class B C well graded gravel with silt and sand | 302 | Poorly graded gravel | 255 | In 1988, prior to overlay construction, this highway was expanded from a 2 to 4-lane facility; this explains the drop in traffic on the C-SHRP lane after 1988.
850601 | 1 | Newfoundland | Route 1 on TCH | Kelly's Pond, 7km West of Foxtrap Highway Scales | 30 | 1 | 2 | WB, travelling lane | 3.75 | Paved | 1 | 1.5 | 47 | 23 | 53 | 2 | 168 | 1 | Wet-Freeze | 1000 | 1500 | 177 | 187 | 7.7 | 30000 | none | 1960 | 152 | HMAC | 701 | 09/25/0089 | 1 | 0 | 122 | HMAC | 701 | 274 | 200 | Base - well graded gravel with silt and sand | 302 | 450 | Subbase - class B C well graded gravel with silt and sand | 302 | Poorly graded gravel | 255 | In 1988, prior to overlay construction, this highway was expanded from a 2 to 4-lane facility; this explains the drop in traffic on the C-SHRP lane after 1988.
850601 | 2 | Newfoundland | Route 1 on TCH | Kelly's Pond, 7km West of Foxtrap Highway Scales | 30 | 1 | 2 | WB, travelling lane | 3.75 | Paved | 1 | 1.5 | 47 | 23 | 53 | 2 | 168 | 1 | Wet-Freeze | 1000 | 1500 | 177 | 187 | 7.7 | 30000 | none | 1960 | 157 | HMAC | 701 | 09/25/0089 | 1 | 0 | 74 | HMAC | 701 | 231 | 200 | Base - well graded gravel with silt and sand | 302 | 450 | Gravel class E | 302 | Poorly graded gravel | 255 | In 1988, prior to overlay construction, this highway was expanded from a 2 to 4-lane facility; this explains the drop in traffic on the C-SHRP lane after 1988.
850601 | 2 | Newfoundland | Route 1 on TCH | Kelly's Pond, 7km West of Foxtrap Highway Scales | 30 | 1 | 2 | WB, travelling lane | 3.75 | Paved | 1 | 1.5 | 47 | 23 | 53 | 2 | 168 | 1 | Wet-Freeze | 1000 | 1500 | 177 | 187 | 7.7 | 30000 | none | 1960 | 157 | HMAC | 701 | 09/25/0089 | 1 | 0 | 74 | HMAC | 701 | 231 | 200 | Base - well graded gravel with silt and sand | 302 | 450 | Gravel class E | 302 | Poorly graded gravel | 255 | In 1988, prior to overlay construction, this highway was expanded from a 2 to 4-lane facility; this explains the drop in traffic on the C-SHRP lane after 1988.
860501 | 1 | Nova Scotia | Hwy 102 | Hilden near Brookfield, 4km North of Exit 12 | 92.2 | 1 | 2 | NB, travelling lane | 3.8 | Paved | 3 | 3 | 45 | 18 | 63 | 19 | 80 | 1 | Wet-Freeze | 746 | 1143 | 161 | 115 | 10.3 | 437360 | longitudinal | 1970 | 158 | HMAC | 701 | 10/10/0089 | 9 | 0 | 55 | HMAC (conventional mix) | 701 | 213 | 310 | Gravel class A C | 255 | 80 | Gravel class E | 308 | Red, brown sandy clay with some gravel or boulders | 308
860501 | 1 | Nova Scotia | Hwy 102 | Hilden near Brookfield, 4km North of Exit 12 | 92.2 | 1 | 2 | NB, travelling lane | 3.8 | Paved | 3 | 3 | 45 | 18 | 63 | 19 | 80 | 1 | Wet-Freeze | 746 | 1143 | 161 | 115 | 10.3 | 437360 | longitudinal | 1970 | 158 | HMAC | 701 | 10/10/0089 | 9 | 0 | 55 | HMAC (conventional mix) | 701 | 213 | 310 | Gravel class A C | 255 | 80 | Gravel class E | 308 | Red, brown sandy clay with some gravel or boulders | 308
860501 | 1 | Nova Scotia | Hwy 102 | Hilden near Brookfield, 4km North of Exit 12 | 92.2 | 1 | 2 | NB, travelling lane | 3.8 | Paved | 3 | 3 | 45 | 18 | 63 | 19 | 80 | 1 | Wet-Freeze | 746 | 1143 | 161 | 115 | 10.3 | 437360 | longitudinal | 1970 | 158 | HMAC | 701 | 10/10/0089 | 9 | 0 | 55 | HMAC (conventional mix) | 701 | 213 | 310 | Gravel class A C | 255 | 80 | Gravel class E | 308 | Red, brown sandy clay with some gravel or boulders | 308
860501 | 2 | Nova Scotia | Hwy 102 | Hilden near Brookfield, 4km North of Exit 12 | 92.2 | 1 | 2 | NB, travelling lane | 3.8 | Paved | 3 | 3 | 45 | 18 | 63 | 19 | 80 | 1 | Wet-Freeze | 746 | 1143 | 161 | 115 | 10.3 | 437360 | longitudinal | 1970 | 174 | HMAC | 701 | 10/10/0089 | 9 | 0 | 85 | HMAC (high friction mix) | 701 | 259 | 310 | Gravel class A C | 255 | 80 | Gravel class E | 308 | Red, brown sandy clay with some gravel or boulders | 308
860501 | 2 | Nova Scotia | Hwy 102 | Hilden near Brookfield, 4km North of Exit 12 | 92.2 | 1 | 2 | NB, travelling lane | 3.8 | Paved | 3 | 3 | 45 | 18 | 63 | 19 | 80 | 1 | Wet-Freeze | 746 | 1143 | 161 | 115 | 10.3 | 437360 | longitudinal | 1970 | 174 | HMAC | 701 | 10/10/0089 | 9 | 0 | 85 | HMAC (high friction mix) | 701 | 259 | 310 | Gravel class A C | 255 | 80 | Gravel class E | 308 | Red, brown sandy clay with some gravel or boulders | 308
860501 | 2 | Nova Scotia | Hwy 102 | Hilden near Brookfield, 4km North of Exit 12 | 92.2 | 1 | 2 | NB, travelling lane | 3.8 | Paved | 3 | 3 | 45 | 18 | 63 | 19 | 80 | 1 | Wet-Freeze | 746 | 1143 | 161 | 115 | 10.3 | 437360 | longitudinal | 1970 | 174 | HMAC | 701 | 10/10/0089 | 9 | 0 | 85 | HMAC (high friction mix) | 701 | 259 | 310 | Gravel class A C | 255 | 80 | Gravel class E | 308 | Red, brown sandy clay with some gravel or boulders | 308
860501 | 3 | Nova Scotia | Hwy 102 | Hilden near Brookfield, 4km North of Exit 12 | 92.2 | 1 | 2 | NB, travelling lane | 3.8 | Paved | 3 | 3 | 45 | 18 | 63 | 19 | 80 | 1 | Wet-Freeze | 746 | 1143 | 161 | 115 | 10.3 | 437360 | longitudinal | 1970 | 150 | HMAC | 701 | 10/10/0089 | 9 | 0 | 41 | HMAC (high friction mix) | 701 | 191 | 310 | Gravel class A C | 255 | 80 | Gravel class C E | 308 | Red, brown sandy clay with some gravel or boulders | 308
860501 | 3 | Nova Scotia | Hwy 102 | Hilden near Brookfield, 4km North of Exit 12 | 92.2 | 1 | 2 | NB, travelling lane | 3.8 | Paved | 3 | 3 | 45 | 18 | 63 | 19 | 80 | 1 | Wet-Freeze | 746 | 1143 | 161 | 115 | 10.3 | 437360 | longitudinal | 1970 | 150 | HMAC | 701 | 10/10/0089 | 9 | 0 | 41 | HMAC (high friction mix) | 701 | 191 | 310 | Gravel class A C | 255 | 80 | Gravel class C E | 308 | Red, brown sandy clay with some gravel or boulders | 308
860501 | 3 | Nova Scotia | Hwy 102 | Hilden near Brookfield, 4km North of Exit 12 | 92.2 | 1 | 2 | NB, travelling lane | 3.8 | Paved | 3 | 3 | 45 | 18 | 63 | 19 | 80 | 1 | Wet-Freeze | 746 | 1143 | 161 | 115 | 10.3 | 437360 | longitudinal | 1970 | 150 | HMAC | 701 | 10/10/0089 | 9 | 0 | 41 | HMAC (high friction mix) | 701 | 191 | 310 | Gravel class A C | 255 | 80 | Gravel class C E | 308 | Red, brown sandy clay with some gravel or boulders | 308
860603 | 1 | Nova Scotia | Hwy 103 | Hebbs Cross, 3.1 km West of Exit 14 | 3.15 | 1 | 1 | WB | 3.6 | Unpaved |  | 2.4 | 44 | 22 | 64 | 33 | 60 | 1 | Wet-Freeze | 526 | 1487 | 144 | 169 | 11.4 | 97660 | longitudinal | 1975 | 181 | HMAC/Surface Treatment | 701;711 | 07/25/0089 | 4 | 0 | 85.6 | HMAC | 701 | 266.6 | 350 | Gravel class A | 255 | 270 | Gravel class C E | 255 | Brown compact silty sand with gravel, grey/brown dense sand and gravel, light brown very dense sand and gravel, black weathered slate | 304
860603 | 1 | Nova Scotia | Hwy 103 | Hebbs Cross, 3.1 km West of Exit 14 | 3.15 | 1 | 1 | WB | 3.6 | Unpaved |  | 2.4 | 44 | 22 | 64 | 33 | 60 | 1 | Wet-Freeze | 526 | 1487 | 144 | 169 | 11.4 | 97660 | longitudinal | 1975 | 181 | HMAC/Surface Treatment | 701;711 | 07/25/0089 | 4 | 0 | 85.6 | HMAC | 701 | 266.6 | 350 | Gravel class A | 255 | 270 | Gravel class C E | 255 | Brown compact silty sand with gravel, grey/brown dense sand and gravel, light brown very dense sand and gravel, black weathered slate | 304
860603 | 1 | Nova Scotia | Hwy 103 | Hebbs Cross, 3.1 km West of Exit 14 | 3.15 | 1 | 1 | WB | 3.6 | Unpaved |  | 2.4 | 44 | 22 | 64 | 33 | 60 | 1 | Wet-Freeze | 526 | 1487 | 144 | 169 | 11.4 | 97660 | longitudinal | 1975 | 181 | HMAC/Surface Treatment | 701;711 | 07/25/0089 | 4 | 0 | 85.6 | HMAC | 701 | 266.6 | 350 | Gravel class A | 255 | 270 | Gravel class C E | 255 | Brown compact silty sand with gravel, grey/brown dense sand and gravel, light brown very dense sand and gravel, black weathered slate | 304
860603 | 2 | Nova Scotia | Hwy 103 | Hebbs Cross, 3.1 km West of Exit 14 | 3.15 | 1 | 1 | WB | 3.6 | Unpaved |  | 2.4 | 44 | 22 | 64 | 33 | 60 | 1 | Wet-Freeze | 526 | 1487 | 144 | 169 | 11.4 | 97660 | longitudinal | 1975 | 137 | HMAC/Surface Treatment | 701;711 | 07/25/0089 | 4 | 0 | 80 | HMAC | 701 | 217 | 350 | Gravel class A | 255 | 270 | Gravel class C E | 255 | Brown compact silty sand with gravel, grey/brown dense sand and gravel, light brown very dense sand and gravel, black weathered slate | 304
860603 | 2 | Nova Scotia | Hwy 103 | Hebbs Cross, 3.1 km West of Exit 14 | 3.15 | 1 | 1 | WB | 3.6 | Unpaved |  | 2.4 | 44 | 22 | 64 | 33 | 60 | 1 | Wet-Freeze | 526 | 1487 | 144 | 169 | 11.4 | 97660 | longitudinal | 1975 | 137 | HMAC/Surface Treatment | 701;711 | 07/25/0089 | 4 | 0 | 80 | HMAC | 701 | 217 | 350 | Gravel class A | 255 | 270 | Gravel class C E | 255 | Brown compact silty sand with gravel, grey/brown dense sand and gravel, light brown very dense sand and gravel, black weathered slate | 304
860603 | 2 | Nova Scotia | Hwy 103 | Hebbs Cross, 3.1 km West of Exit 14 | 3.15 | 1 | 1 | WB | 3.6 | Unpaved |  | 2.4 | 44 | 22 | 64 | 33 | 60 | 1 | Wet-Freeze | 526 | 1487 | 144 | 169 | 11.4 | 97660 | longitudinal | 1975 | 137 | HMAC/Surface Treatment | 701;711 | 07/25/0089 | 4 | 0 | 80 | HMAC | 701 | 217 | 350 | Gravel class A | 255 | 270 | Gravel class C E | 255 | Brown compact silty sand with gravel, grey/brown dense sand and gravel, light brown very dense sand and gravel, black weathered slate | 304
860603 | 3 | Nova Scotia | Hwy 103 | Hebbs Cross, 3.1 km West of Exit 14 | 3.15 | 1 | 1 | WB | 3.6 | Unpaved |  | 2.4 | 44 | 22 | 64 | 33 | 60 | 1 | Wet-Freeze | 526 | 1487 | 144 | 169 | 11.4 | 97660 | longitudinal | 1975 | 162 | HMAC/Surface Treatment | 701;711 | 07/25/0089 | 4 | 0 | 34 | HMAC | 701 | 196 | 350 | Gravel class A | 255 | 270 | Clay mixed with stones | 255 | Brown compact silty sand with gravel, grey/brown dense sand and gravel, light brown very dense sand and gravel, black weathered slate | 304
860603 | 3 | Nova Scotia | Hwy 103 | Hebbs Cross, 3.1 km West of Exit 14 | 3.15 | 1 | 1 | WB | 3.6 | Unpaved |  | 2.4 | 44 | 22 | 64 | 33 | 60 | 1 | Wet-Freeze | 526 | 1487 | 144 | 169 | 11.4 | 97660 | longitudinal | 1975 | 162 | HMAC/Surface Treatment | 701;711 | 07/25/0089 | 4 | 0 | 34 | HMAC | 701 | 196 | 350 | Gravel class A | 255 | 270 | Clay mixed with stones | 255 | Brown compact silty sand with gravel, grey/brown dense sand and gravel, light brown very dense sand and gravel, black weathered slate | 304
860603 | 3 | Nova Scotia | Hwy 103 | Hebbs Cross, 3.1 km West of Exit 14 | 3.15 | 1 | 1 | WB | 3.6 | Unpaved |  | 2.4 | 44 | 22 | 64 | 33 | 60 | 1 | Wet-Freeze | 526 | 1487 | 144 | 169 | 11.4 | 97660 | longitudinal | 1975 | 162 | HMAC/Surface Treatment | 701;711 | 07/25/0089 | 4 | 0 | 34 | HMAC | 701 | 196 | 350 | Gravel class A | 255 | 270 | Clay mixed with stones | 255 | Brown compact silty sand with gravel, grey/brown dense sand and gravel, light brown very dense sand and gravel, black weathered slate | 304
870102 | 1 | Ontario | Hwy 80 | 2.5 km West of Hwy 21, near Petrolia Sarnia, East of Brigden |  | 6 | 1 | WB | 3.4 | Unpaved | 2 | 2 | 42 | 48 | 82 | 47 | 201 | 1 | Wet-Freeze | 400 | 873 | 135 | 104 | 9.5 | 13530 | none | 1967 | 167.8 | AC | 700 | 07/04/0089 | 1 | 35 | 94.5 | HMAC | 700 | 227.3 | 465 | Granular A, sand/granular B | 304; 306 | 112 | Clay mixed with stones | 104 | Original clay subgrade | 103
870102 | 1 | Ontario | Hwy 80 | 2.5 km West of Hwy 21, near Petrolia Sarnia, East of Brigden |  | 6 | 1 | WB | 3.4 | Unpaved | 2 | 2 | 42 | 48 | 82 | 47 | 201 | 1 | Wet-Freeze | 400 | 873 | 135 | 104 | 9.5 | 13530 | none | 1967 | 167.8 | AC | 700 | 07/04/0089 | 1 | 35 | 94.5 | HMAC | 700 | 227.3 | 465 | Granular A, sand/granular B | 304; 306 | 112 | Clay mixed with stones | 104 | Original clay subgrade | 103
870102 | 2 | Ontario | Hwy 80 | 2.5 km West of Hwy 21, near Petrolia Sarnia, East of Brigden |  | 6 | 1 | WB | 3.4 | Unpaved | 2 | 2 | 42 | 48 | 82 | 47 | 201 | 1 | Wet-Freeze | 400 | 873 | 135 | 104 | 9.5 | 13530 | none | 1967 | 167.8 | AC | 700 | 07/04/0089 | 1 | 35 | 46.2 | HMAC | 700 | 179 | 465 | Granular A, sand/granular B | 304; 306 | 112 | Sand with sandstone | 104 | Original clay subgrade | 103
870102 | 2 | Ontario | Hwy 80 | 2.5 km West of Hwy 21, near Petrolia Sarnia, East of Brigden |  | 6 | 1 | WB | 3.4 | Unpaved | 2 | 2 | 42 | 48 | 82 | 47 | 201 | 1 | Wet-Freeze | 400 | 873 | 135 | 104 | 9.5 | 13530 | none | 1967 | 167.8 | AC | 700 | 07/04/0089 | 1 | 35 | 46.2 | HMAC | 700 | 179 | 465 | Granular A, sand/granular B | 304; 306 | 112 | Sand with sandstone | 104 | Original clay subgrade | 103
870504 | 1 | Ontario | Hwy 11 | North of Bracebridge, 3km North of Hwy 117(SHRP site 87B310 87B311) |  | 2 | 2 | NB, travelling lane | 3.65 | Unpaved | 1.8 | 3.7 | 45 | 8 | 79 | 18 | 314 | 1 | Wet-Freeze | 800 | 1009 | 178 | 150 | 11.4 | 267000 | none | 1967 | 153.7 | AC | 700 | 09/13/0090 | 1 | 0 | 31 | HMAC | 700 | 184.7 | 195.6 | Crushed gravel silty gravel | 304 | 812.8 | Sand with sandstone | 302 | Silty sand | 214
870504 | 1 | Ontario | Hwy 11 | North of Bracebridge, 3km North of Hwy 117(SHRP site 87B310 87B311) |  | 2 | 2 | NB, travelling lane | 3.65 | Unpaved | 1.8 | 3.7 | 45 | 8 | 79 | 18 | 314 | 1 | Wet-Freeze | 800 | 1009 | 178 | 150 | 11.4 | 267000 | none | 1967 | 153.7 | AC | 700 | 09/13/0090 | 1 | 0 | 31 | HMAC | 700 | 184.7 | 195.6 | Crushed gravel silty gravel | 304 | 812.8 | Sand with sandstone | 302 | Silty sand | 214
870504 | 2 | Ontario | Hwy 11 | North of Bracebridge, 3km North of Hwy 117 (SHRP site 87B310 87B311) |  | 2 | 2 | NB, travelling lane | 3.65 | Unpaved | 1.8 | 3.7 | 45 | 8 | 79 | 18 | 314 | 1 | Wet-Freeze | 800 | 1009 | 178 | 151 | 11.4 | 267000 | none | 1967 | 138.4 | Ac | 700 | 09/13/0090 | 1 | 0 | 61.3 | HMAC | 700 | 199.7 | 195.6 | Crushed gravel silty gravel | 304 | 812.8 | Granular C | 302 | Silty sand | 214
870504 | 2 | Ontario | Hwy 11 | North of Bracebridge, 3km North of Hwy 117 (SHRP site 87B310 87B311) |  | 2 | 2 | NB, travelling lane | 3.65 | Unpaved | 1.8 | 3.7 | 45 | 8 | 79 | 18 | 314 | 1 | Wet-Freeze | 800 | 1009 | 178 | 151 | 11.4 | 267000 | none | 1967 | 138.4 | Ac | 700 | 09/13/0090 | 1 | 0 | 61.3 | HMAC | 700 | 199.7 | 195.6 | Crushed gravel silty gravel | 304 | 812.8 | Granular C | 302 | Silty sand | 214
870505 | 1 | Ontario | Hwy 57 | NewCastle (Bowmanville), North of Regional Rd 4 |  | 6 | 1 | NB | 3.4 | Unpaved |  | 3 | 43 | 58 | 78 | 43 | 167 | 1 | Wet-Freeze | 278 | 803 | 128 | 154 | 9.8 | 46680 | none | 1965 | 88.8 | AC | 700 | 08/08/0090 | 8 | 0 | 75 | HMAC (with Styrelf Additive) | 700 | 163.8 | 119 | Granular B | 306 | 469 | Granular C | 306 | Clay | 102; 113
870505 | 1 | Ontario | Hwy 57 | NewCastle (Bowmanville), North of Regional Rd 4 |  | 6 | 1 | NB | 3.4 | Unpaved |  | 3 | 43 | 58 | 78 | 43 | 167 | 1 | Wet-Freeze | 278 | 803 | 128 | 154 | 9.8 | 46680 | none | 1965 | 88.8 | AC | 700 | 08/08/0090 | 8 | 0 | 75 | HMAC (with Styrelf Additive) | 700 | 163.8 | 119 | Granular B | 306 | 469 | Granular C | 306 | Clay | 102; 113
870505 | 1 | Ontario | Hwy 57 | NewCastle (Bowmanville), North of Regional Rd 4 |  | 6 | 1 | NB | 3.4 | Unpaved |  | 3 | 43 | 58 | 78 | 43 | 167 | 1 | Wet-Freeze | 278 | 803 | 128 | 154 | 9.8 | 46680 | none | 1965 | 88.8 | AC | 700 | 08/08/0090 | 8 | 0 | 75 | HMAC (with Styrelf Additive) | 700 | 163.8 | 119 | Granular B | 306 | 469 | Granular C | 306 | Clay | 102; 113
870505 | 1 | Ontario | Hwy 57 | NewCastle (Bowmanville), North of Regional Rd 4 |  | 6 | 1 | NB | 3.4 | Unpaved |  | 3 | 43 | 58 | 78 | 43 | 167 | 1 | Wet-Freeze | 278 | 803 | 128 | 154 | 9.8 | 46680 | none | 1965 | 88.8 | AC | 700 | 08/08/0090 | 8 | 0 | 75 | HMAC (with Styrelf Additive) | 700 | 163.8 | 119 | Granular B | 306 | 469 | Granular C | 306 | Clay | 102; 113
870505 | 2 | Ontario | Hwy 57 | NewCastle (Bowmanville), North of Regional Rd 4 |  | 6 | 1 | NB | 3.4 | Unpaved |  | 3 | 43 | 58 | 78 | 43 | 167 | 1 | Wet-Freeze | 278 | 803 | 128 | 154 | 9.8 | 46680 | none | 1965 | 88.8 | AC | 700 | 08/08/0090 | 8 | 0 | 72.5 | HMAC | 700 | 161.3 | 119 | Granular B | 306 | 469 | Granular C | 306 | Clay | 102; 113
870505 | 2 | Ontario | Hwy 57 | NewCastle (Bowmanville), North of Regional Rd 4 |  | 6 | 1 | NB | 3.4 | Unpaved |  | 3 | 43 | 58 | 78 | 43 | 167 | 1 | Wet-Freeze | 278 | 803 | 128 | 154 | 9.8 | 46680 | none | 1965 | 88.8 | AC | 700 | 08/08/0090 | 8 | 0 | 72.5 | HMAC | 700 | 161.3 | 119 | Granular B | 306 | 469 | Granular C | 306 | Clay | 102; 113
870505 | 2 | Ontario | Hwy 57 | NewCastle (Bowmanville), North of Regional Rd 4 |  | 6 | 1 | NB | 3.4 | Unpaved |  | 3 | 43 | 58 | 78 | 43 | 167 | 1 | Wet-Freeze | 278 | 803 | 128 | 154 | 9.8 | 46680 | none | 1965 | 88.8 | AC | 700 | 08/08/0090 | 8 | 0 | 72.5 | HMAC | 700 | 161.3 | 119 | Granular B | 306 | 469 | Granular C | 306 | Clay | 102; 113
870505 | 2 | Ontario | Hwy 57 | NewCastle (Bowmanville), North of Regional Rd 4 |  | 6 | 1 | NB | 3.4 | Unpaved |  | 3 | 43 | 58 | 78 | 43 | 167 | 1 | Wet-Freeze | 278 | 803 | 128 | 154 | 9.8 | 46680 | none | 1965 | 88.8 | AC | 700 | 08/08/0090 | 8 | 0 | 72.5 | HMAC | 700 | 161.3 | 119 | Granular B | 306 | 469 | Granular C | 306 | Clay | 102; 113
870505 | 3 | Ontario | Hwy 57 | NewCastle (Bowmanville), North of Regional Rd 4 |  | 6 | 1 | NB | 3.4 | Unpaved |  | 3 | 43 | 58 | 78 | 43 | 167 | 1 | Wet-Freeze | 278 | 803 | 128 | 154 | 9.8 | 46680 | none | 1965 | 88.8 | AC | 700 | 08/08/0090 | 8 | 0 | 105 | HMAC | 700 | 193.8 | 119 | Granular B | 306 | 469 | Granular C | 306 | Clay | 102; 113
870505 | 3 | Ontario | Hwy 57 | NewCastle (Bowmanville), North of Regional Rd 4 |  | 6 | 1 | NB | 3.4 | Unpaved |  | 3 | 43 | 58 | 78 | 43 | 167 | 1 | Wet-Freeze | 278 | 803 | 128 | 154 | 9.8 | 46680 | none | 1965 | 88.8 | AC | 700 | 08/08/0090 | 8 | 0 | 105 | HMAC | 700 | 193.8 | 119 | Granular B | 306 | 469 | Granular C | 306 | Clay | 102; 113
870505 | 3 | Ontario | Hwy 57 | NewCastle (Bowmanville), North of Regional Rd 4 |  | 6 | 1 | NB | 3.4 | Unpaved |  | 3 | 43 | 58 | 78 | 43 | 167 | 1 | Wet-Freeze | 278 | 803 | 128 | 154 | 9.8 | 46680 | none | 1965 | 88.8 | AC | 700 | 08/08/0090 | 8 | 0 | 105 | HMAC | 700 | 193.8 | 119 | Granular B | 306 | 469 | Granular C | 306 | Clay | 102; 113
870505 | 3 | Ontario | Hwy 57 | NewCastle (Bowmanville), North of Regional Rd 4 |  | 6 | 1 | NB | 3.4 | Unpaved |  | 3 | 43 | 58 | 78 | 43 | 167 | 1 | Wet-Freeze | 278 | 803 | 128 | 154 | 9.8 | 46680 | none | 1965 | 88.8 | AC | 700 | 08/08/0090 | 8 | 0 | 105 | HMAC | 700 | 193.8 | 119 | Granular B | 306 | 469 | Granular C | 306 | Clay | 102; 113
880203 | 1 | Prince Edward Island | Rte 2 | 1.4 km East of Junctions 2 254 | 3.14 | 2 | 1 | WB | 3.7 | Paved |  | 2 | 46 | 22 | 63 | 30 | 66 | 2 | Wet-Freeze | 1000 | 1255 | 116 | 157 | 7.8 | 57250 | none | 1978 | 156 | Seal/HMAC | 701;711 | 09/26/0089 | 1 | 50 | 51 | HMAC | 701 | 157 | 100 | Granular base - silty sand with gravel | 304 |  | NA | 301 | Red silty sand with sandstone | 59
880203 | 1 | Prince Edward Island | Rte 2 | 1.4 km East of Junctions 2 254 | 3.14 | 2 | 1 | WB | 3.7 | Paved |  | 2 | 46 | 22 | 63 | 30 | 66 | 2 | Wet-Freeze | 1000 | 1255 | 116 | 157 | 7.8 | 57250 | none | 1978 | 156 | Seal/HMAC | 701;711 | 09/26/0089 | 1 | 50 | 51 | HMAC | 701 | 157 | 100 | Granular base - silty sand with gravel | 304 |  | NA | 301 | Red silty sand with sandstone | 59
880203 | 1 | Prince Edward Island | Rte 2 | 1.4 km East of Junctions 2 254 | 3.14 | 2 | 1 | WB | 3.7 | Paved |  | 2 | 46 | 22 | 63 | 30 | 66 | 2 | Wet-Freeze | 1000 | 1255 | 116 | 157 | 7.8 | 57250 | none | 1978 | 156 | Seal/HMAC | 701;711 | 09/26/0089 | 1 | 50 | 51 | HMAC | 701 | 157 | 100 | Granular base - silty sand with gravel | 304 |  | NA | 301 | Red silty sand with sandstone | 59
880203 | 1 | Prince Edward Island | Rte 2 | 1.4 km East of Junctions 2 254 | 3.14 | 2 | 1 | WB | 3.7 | Paved |  | 2 | 46 | 22 | 63 | 30 | 66 | 2 | Wet-Freeze | 1000 | 1255 | 116 | 157 | 7.8 | 57250 | none | 1978 | 156 | Seal/HMAC | 701;711 | 09/26/0089 | 1 | 50 | 51 | HMAC | 701 | 157 | 100 | Granular base - silty sand with gravel | 304 |  | NA | 301 | Red silty sand with sandstone | 59
880203 | 2 | Prince Edward Island | Rte 2 | 1.4 km East of Junctions 2 254 | 3.14 | 2 | 1 | WB | 3.7 | Paved |  | 2 | 46 | 22 | 63 | 30 | 66 | 2 | Wet-Freeze | 1000 | 1255 | 116 | 157 | 7.8 | 57250 | none | 1978 | 147 | Seal/HMAC | 701;711 | 09/26/0089 | 1 | 50 | 109 | HMAC | 701 | 206 | 100 | Granular base - silty sand with gravel | 304 |  | NA | 301 | Red silty sand with sandstone | 59
880203 | 2 | Prince Edward Island | Rte 2 | 1.4 km East of Junctions 2 254 | 3.14 | 2 | 1 | WB | 3.7 | Paved |  | 2 | 46 | 22 | 63 | 30 | 66 | 2 | Wet-Freeze | 1000 | 1255 | 116 | 157 | 7.8 | 57250 | none | 1978 | 147 | Seal/HMAC | 701;711 | 09/26/0089 | 1 | 50 | 109 | HMAC | 701 | 206 | 100 | Granular base - silty sand with gravel | 304 |  | NA | 301 | Red silty sand with sandstone | 59
880203 | 2 | Prince Edward Island | Rte 2 | 1.4 km East of Junctions 2 254 | 3.14 | 2 | 1 | WB | 3.7 | Paved |  | 2 | 46 | 22 | 63 | 30 | 66 | 2 | Wet-Freeze | 1000 | 1255 | 116 | 157 | 7.8 | 57250 | none | 1978 | 147 | Seal/HMAC | 701;711 | 09/26/0089 | 1 | 50 | 109 | HMAC | 701 | 206 | 100 | Granular base - silty sand with gravel | 304 |  | NA | 301 | Red silty sand with sandstone | 59
880203 | 2 | Prince Edward Island | Rte 2 | 1.4 km East of Junctions 2 254 | 3.14 | 2 | 1 | WB | 3.7 | Paved |  | 2 | 46 | 22 | 63 | 30 | 66 | 2 | Wet-Freeze | 1000 | 1255 | 116 | 157 | 7.8 | 57250 | none | 1978 | 147 | Seal/HMAC | 701;711 | 09/26/0089 | 1 | 50 | 109 | HMAC | 701 | 206 | 100 | Granular base - silty sand with gravel | 304 |  | NA | 301 | Red silty sand with sandstone | 59
880203 | 3 | Prince Edward Island | Rte 2 | 1.4 km East of Junctions 2 254 | 3.14 | 2 | 1 | WB | 3.7 | Paved |  | 2 | 46 | 22 | 63 | 30 | 66 | 2 | Wet-Freeze | 1000 | 1255 | 116 | 157 | 7.8 | 57250 | none | 1978 | 149 | Seal/HMAC | 701;711 | 09/26/0089 | 1 | 0 | 51 | HMAC | 701 | 200 | 100 | Granular base - silty sand with gravel | 304 |  | NA | 301 | Red silty sand with sandstone | 59
880203 | 3 | Prince Edward Island | Rte 2 | 1.4 km East of Junctions 2 254 | 3.14 | 2 | 1 | WB | 3.7 | Paved |  | 2 | 46 | 22 | 63 | 30 | 66 | 2 | Wet-Freeze | 1000 | 1255 | 116 | 157 | 7.8 | 57250 | none | 1978 | 149 | Seal/HMAC | 701;711 | 09/26/0089 | 1 | 0 | 51 | HMAC | 701 | 200 | 100 | Granular base - silty sand with gravel | 304 |  | NA | 301 | Red silty sand with sandstone | 59
880203 | 3 | Prince Edward Island | Rte 2 | 1.4 km East of Junctions 2 254 | 3.14 | 2 | 1 | WB | 3.7 | Paved |  | 2 | 46 | 22 | 63 | 30 | 66 | 2 | Wet-Freeze | 1000 | 1255 | 116 | 157 | 7.8 | 57250 | none | 1978 | 149 | Seal/HMAC | 701;711 | 09/26/0089 | 1 | 0 | 51 | HMAC | 701 | 200 | 100 | Granular base - silty sand with gravel | 304 |  | NA | 301 | Red silty sand with sandstone | 59
880203 | 3 | Prince Edward Island | Rte 2 | 1.4 km East of Junctions 2 254 | 3.14 | 2 | 1 | WB | 3.7 | Paved |  | 2 | 46 | 22 | 63 | 30 | 66 | 2 | Wet-Freeze | 1000 | 1255 | 116 | 157 | 7.8 | 57250 | none | 1978 | 149 | Seal/HMAC | 701;711 | 09/26/0089 | 1 | 0 | 51 | HMAC | 701 | 200 | 100 | Granular base - silty sand with gravel | 304 |  | NA | 301 | Red silty sand with sandstone | 59
880203 | 4 | Prince Edward Island | Rte 2 | 1.4 km East of Junctions 2 254 | 3.14 | 2 | 1 | WB | 3.7 | Paved |  | 2 | 46 | 22 | 63 | 30 | 66 | 2 | Wet-Freeze | 1000 | 1255 | 116 | 157 | 7.8 | 57250 | none | 1978 | 155 | Seal/HMAC | 701;711 | 09/26/0089 | 1 | 0 | 99 | HMAC | 701 | 254 | 100 | Granular base - silty sand with gravel | 304 |  | Coarse Sand | 301 | Red silty sand with sandstone | 59
880203 | 4 | Prince Edward Island | Rte 2 | 1.4 km East of Junctions 2 254 | 3.14 | 2 | 1 | WB | 3.7 | Paved |  | 2 | 46 | 22 | 63 | 30 | 66 | 2 | Wet-Freeze | 1000 | 1255 | 116 | 157 | 7.8 | 57250 | none | 1978 | 155 | Seal/HMAC | 701;711 | 09/26/0089 | 1 | 0 | 99 | HMAC | 701 | 254 | 100 | Granular base - silty sand with gravel | 304 |  | Coarse Sand | 301 | Red silty sand with sandstone | 59
880203 | 4 | Prince Edward Island | Rte 2 | 1.4 km East of Junctions 2 254 | 3.14 | 2 | 1 | WB | 3.7 | Paved |  | 2 | 46 | 22 | 63 | 30 | 66 | 2 | Wet-Freeze | 1000 | 1255 | 116 | 157 | 7.8 | 57250 | none | 1978 | 155 | Seal/HMAC | 701;711 | 09/26/0089 | 1 | 0 | 99 | HMAC | 701 | 254 | 100 | Granular base - silty sand with gravel | 304 |  | Coarse Sand | 301 | Red silty sand with sandstone | 59
880203 | 4 | Prince Edward Island | Rte 2 | 1.4 km East of Junctions 2 254 | 3.14 | 2 | 1 | WB | 3.7 | Paved |  | 2 | 46 | 22 | 63 | 30 | 66 | 2 | Wet-Freeze | 1000 | 1255 | 116 | 157 | 7.8 | 57250 | none | 1978 | 155 | Seal/HMAC | 701;711 | 09/26/0089 | 1 | 0 | 99 | HMAC | 701 | 254 | 100 | Granular base - silty sand with gravel | 304 |  | Coarse Sand | 301 | Red silty sand with sandstone | 59
890503 | 1 | Quebec | Autoroute 40 | Pte-aux-Trembles, 7.6 km West of Exit 295 |  | 1 | 2 | WB, travelling lane | 3.65 | Paved | 1.5 | 3 | 46 | 43 | 71 | 34 | 95 | 2 | Wet-Freeze | 1150 | 785 | 194 | 133 | 9.9 | 466670 | none | 1977 | 146.3 | HMAC | 701 | 09/08/0089 | 9 | 0 | 39.7 | HMAC | 701 | 186 | 450 | Crushed stone (0-20mm 0-63mm) | 304 | 1162 | Coarse Sand | 306 | Silty sand with boulders (till, dense, very hard) | 214; 284
890503 | 1 | Quebec | Autoroute 40 | Pte-aux-Trembles, 7.6 km West of Exit 295 |  | 1 | 2 | WB, travelling lane | 3.65 | Paved | 1.5 | 3 | 46 | 43 | 71 | 34 | 95 | 2 | Wet-Freeze | 1150 | 785 | 194 | 133 | 9.9 | 466670 | none | 1977 | 146.3 | HMAC | 701 | 09/08/0089 | 9 | 0 | 39.7 | HMAC | 701 | 186 | 450 | Crushed stone (0-20mm 0-63mm) | 304 | 1162 | Coarse Sand | 306 | Silty sand with boulders (till, dense, very hard) | 214; 284
890503 | 1 | Quebec | Autoroute 40 | Pte-aux-Trembles, 7.6 km West of Exit 295 |  | 1 | 2 | WB, travelling lane | 3.65 | Paved | 1.5 | 3 | 46 | 43 | 71 | 34 | 95 | 2 | Wet-Freeze | 1150 | 785 | 194 | 133 | 9.9 | 466670 | none | 1977 | 146.3 | HMAC | 701 | 09/08/0089 | 9 | 0 | 39.7 | HMAC | 701 | 186 | 450 | Crushed stone (0-20mm 0-63mm) | 304 | 1162 | Coarse Sand | 306 | Silty sand with boulders (till, dense, very hard) | 214; 284
890503 | 1 | Quebec | Autoroute 40 | Pte-aux-Trembles, 7.6 km West of Exit 295 |  | 1 | 2 | WB, travelling lane | 3.65 | Paved | 1.5 | 3 | 46 | 43 | 71 | 34 | 95 | 2 | Wet-Freeze | 1150 | 785 | 194 | 133 | 9.9 | 466670 | none | 1977 | 146.3 | HMAC | 701 | 09/08/0089 | 9 | 0 | 39.7 | HMAC | 701 | 186 | 450 | Crushed stone (0-20mm 0-63mm) | 304 | 1162 | Coarse Sand | 306 | Silty sand with boulders (till, dense, very hard) | 214; 284
890503 | 2 | Quebec | Autoroute 40 | Pte-aux-Trembles, 7.6 km West of Exit 295 |  | 1 | 2 | WB, travelling lane | 3.65 | Paved | 1.5 | 3 | 46 | 43 | 71 | 34 | 95 | 2 | Wet-Freeze | 1150 | 785 | 194 | 133 | 9.9 | 466670 | none | 1977 | 158.3 | HMAC | 701 | 09/08/0089 | 9 | 0 | 50.7 | HMAC (with polymer additive) | 701 | 209 | 450 | Crushed stone (0-20mm 0-63mm) | 304 | 1162 | Coarse Sand | 306 | Silty sand with boulders (till, dense, very hard) | 214; 284
890503 | 2 | Quebec | Autoroute 40 | Pte-aux-Trembles, 7.6 km West of Exit 295 |  | 1 | 2 | WB, travelling lane | 3.65 | Paved | 1.5 | 3 | 46 | 43 | 71 | 34 | 95 | 2 | Wet-Freeze | 1150 | 785 | 194 | 133 | 9.9 | 466670 | none | 1977 | 158.3 | HMAC | 701 | 09/08/0089 | 9 | 0 | 50.7 | HMAC (with polymer additive) | 701 | 209 | 450 | Crushed stone (0-20mm 0-63mm) | 304 | 1162 | Coarse Sand | 306 | Silty sand with boulders (till, dense, very hard) | 214; 284
890503 | 2 | Quebec | Autoroute 40 | Pte-aux-Trembles, 7.6 km West of Exit 295 |  | 1 | 2 | WB, travelling lane | 3.65 | Paved | 1.5 | 3 | 46 | 43 | 71 | 34 | 95 | 2 | Wet-Freeze | 1150 | 785 | 194 | 133 | 9.9 | 466670 | none | 1977 | 158.3 | HMAC | 701 | 09/08/0089 | 9 | 0 | 50.7 | HMAC (with polymer additive) | 701 | 209 | 450 | Crushed stone (0-20mm 0-63mm) | 304 | 1162 | Coarse Sand | 306 | Silty sand with boulders (till, dense, very hard) | 214; 284
890503 | 2 | Quebec | Autoroute 40 | Pte-aux-Trembles, 7.6 km West of Exit 295 |  | 1 | 2 | WB, travelling lane | 3.65 | Paved | 1.5 | 3 | 46 | 43 | 71 | 34 | 95 | 2 | Wet-Freeze | 1150 | 785 | 194 | 133 | 9.9 | 466670 | none | 1977 | 158.3 | HMAC | 701 | 09/08/0089 | 9 | 0 | 50.7 | HMAC (with polymer additive) | 701 | 209 | 450 | Crushed stone (0-20mm 0-63mm) | 304 | 1162 | Coarse Sand | 306 | Silty sand with boulders (till, dense, very hard) | 214; 284
890503 | 3 | Quebec | Autoroute 40 | Pte-aux-Trembles, 7.6 km West of Exit 295 |  | 1 | 2 | WB, travelling lane | 3.65 | Paved | 1.5 | 3 | 46 | 43 | 71 | 34 | 95 | 2 | Wet-Freeze | 1150 | 785 | 194 | 133 | 9.9 | 466670 | none | 1977 | 143 | HMAC | 701 | 09/08/0089 | 9 | 0 | 105.7 | HMAC | 701 | 248.7 | 450 | Crushed stone (0-20mm 0-63mm) | 304 | 1162 | Coarse Sand | 306 | Silty sand with boulders (till, dense, very hard) | 214; 284
890503 | 3 | Quebec | Autoroute 40 | Pte-aux-Trembles, 7.6 km West of Exit 295 |  | 1 | 2 | WB, travelling lane | 3.65 | Paved | 1.5 | 3 | 46 | 43 | 71 | 34 | 95 | 2 | Wet-Freeze | 1150 | 785 | 194 | 133 | 9.9 | 466670 | none | 1977 | 143 | HMAC | 701 | 09/08/0089 | 9 | 0 | 105.7 | HMAC | 701 | 248.7 | 450 | Crushed stone (0-20mm 0-63mm) | 304 | 1162 | Coarse Sand | 306 | Silty sand with boulders (till, dense, very hard) | 214; 284
890503 | 3 | Quebec | Autoroute 40 | Pte-aux-Trembles, 7.6 km West of Exit 295 |  | 1 | 2 | WB, travelling lane | 3.65 | Paved | 1.5 | 3 | 46 | 43 | 71 | 34 | 95 | 2 | Wet-Freeze | 1150 | 785 | 194 | 133 | 9.9 | 466670 | none | 1977 | 143 | HMAC | 701 | 09/08/0089 | 9 | 0 | 105.7 | HMAC | 701 | 248.7 | 450 | Crushed stone (0-20mm 0-63mm) | 304 | 1162 | Coarse Sand | 306 | Silty sand with boulders (till, dense, very hard) | 214; 284
890503 | 3 | Quebec | Autoroute 40 | Pte-aux-Trembles, 7.6 km West of Exit 295 |  | 1 | 2 | WB, travelling lane | 3.65 | Paved | 1.5 | 3 | 46 | 43 | 71 | 34 | 95 | 2 | Wet-Freeze | 1150 | 785 | 194 | 133 | 9.9 | 466670 | none | 1977 | 143 | HMAC | 701 | 09/08/0089 | 9 | 0 | 105.7 | HMAC | 701 | 248.7 | 450 | Crushed stone (0-20mm 0-63mm) | 304 | 1162 | Coarse Sand | 306 | Silty sand with boulders (till, dense, very hard) | 214; 284
890503 | 4 | Quebec | Autoroute 40 | Pte-aux-Trembles, 7.6 km West of Exit 295 |  | 1 | 2 | WB, travelling lane | 3.65 | Paved | 1.5 | 3 | 46 | 43 | 71 | 34 | 95 | 2 | Wet-Freeze | 1150 | 785 | 194 | 133 | 9.9 | 466670 | none | 1977 | 144.7 | HMAC | 701 | 09/08/0089 | 9 | 0 | 82.7 | HMAC (with polymer additive) | 701 | 227.4 | 450 | Crushed stone (0-20mm 0-63mm) | 304 | 1162 | Sand | 306 | Silty sand with boulders (till, dense, very hard) | 214; 284
890503 | 4 | Quebec | Autoroute 40 | Pte-aux-Trembles, 7.6 km West of Exit 295 |  | 1 | 2 | WB, travelling lane | 3.65 | Paved | 1.5 | 3 | 46 | 43 | 71 | 34 | 95 | 2 | Wet-Freeze | 1150 | 785 | 194 | 133 | 9.9 | 466670 | none | 1977 | 144.7 | HMAC | 701 | 09/08/0089 | 9 | 0 | 82.7 | HMAC (with polymer additive) | 701 | 227.4 | 450 | Crushed stone (0-20mm 0-63mm) | 304 | 1162 | Sand | 306 | Silty sand with boulders (till, dense, very hard) | 214; 284
890503 | 4 | Quebec | Autoroute 40 | Pte-aux-Trembles, 7.6 km West of Exit 295 |  | 1 | 2 | WB, travelling lane | 3.65 | Paved | 1.5 | 3 | 46 | 43 | 71 | 34 | 95 | 2 | Wet-Freeze | 1150 | 785 | 194 | 133 | 9.9 | 466670 | none | 1977 | 144.7 | HMAC | 701 | 09/08/0089 | 9 | 0 | 82.7 | HMAC (with polymer additive) | 701 | 227.4 | 450 | Crushed stone (0-20mm 0-63mm) | 304 | 1162 | Sand | 306 | Silty sand with boulders (till, dense, very hard) | 214; 284
890503 | 4 | Quebec | Autoroute 40 | Pte-aux-Trembles, 7.6 km West of Exit 295 |  | 1 | 2 | WB, travelling lane | 3.65 | Paved | 1.5 | 3 | 46 | 43 | 71 | 34 | 95 | 2 | Wet-Freeze | 1150 | 785 | 194 | 133 | 9.9 | 466670 | none | 1977 | 144.7 | HMAC | 701 | 09/08/0089 | 9 | 0 | 82.7 | HMAC (with polymer additive) | 701 | 227.4 | 450 | Crushed stone (0-20mm 0-63mm) | 304 | 1162 | Sand | 306 | Silty sand with boulders (till, dense, very hard) | 214; 284
890702 | 1 | Quebec | Autoroute 73 | Ste-Marie de Beauce, 1.5 km North of Exit 95 | 0 | 2 | 2 | NB, travelling lane | 3.7 | Paved | 1.2 | 3 | 46 | 30 | 71 | 3 | 205 | 2 | Wet-Freeze | 1150 | 802 | 194 | 133 | 11.1 | 345800 | none | 1978 | 115.3 | HMAC | 701 | 08/26/0091 | 1 | 0 | 44 | HMAC | 701 | 159.3 | 470 | Base crushed gravel (0-20mm 0-56mm) | 304 | 650 | Sand | 306 | Till, sandy silt | 145
890702 | 1 | Quebec | Autoroute 73 | Ste-Marie de Beauce, 1.5 km North of Exit 95 | 0 | 2 | 2 | NB, travelling lane | 3.7 | Paved | 1.2 | 3 | 46 | 30 | 71 | 3 | 205 | 2 | Wet-Freeze | 1150 | 802 | 194 | 133 | 11.1 | 345800 | none | 1978 | 115.3 | HMAC | 701 | 08/26/0091 | 1 | 0 | 44 | HMAC | 701 | 159.3 | 470 | Base crushed gravel (0-20mm 0-56mm) | 304 | 650 | Sand | 306 | Till, sandy silt | 145
890702 | 2 | Quebec | Autoroute 73 | Ste-Marie de Beauce, 1.5 km North of Exit 95 | 0 | 2 | 2 | NB, travelling lane | 3.7 | Paved | 1.2 | 3 | 46 | 30 | 71 | 3 | 205 | 2 | Wet-Freeze | 1150 | 802 | 194 | 133 | 11.1 | 345800 | none | 1978 | 115.3 | HMAC | 701 | 08/26/0091 | 1 | 0 | 85 | HMAC | 701 | 200.3 | 470 | Base crushed gravel (0-20mm 0-56mm) | 304 | 650 | Subbase material | 306 | Till, sandy silt | 145
890702 | 2 | Quebec | Autoroute 73 | Ste-Marie de Beauce, 1.5 km North of Exit 95 | 0 | 2 | 2 | NB, travelling lane | 3.7 | Paved | 1.2 | 3 | 46 | 30 | 71 | 3 | 205 | 2 | Wet-Freeze | 1150 | 802 | 194 | 133 | 11.1 | 345800 | none | 1978 | 115.3 | HMAC | 701 | 08/26/0091 | 1 | 0 | 85 | HMAC | 701 | 200.3 | 470 | Base crushed gravel (0-20mm 0-56mm) | 304 | 650 | Subbase material | 306 | Till, sandy silt | 145
900402 | 1 | Saskatchewan | Hwy 5-06 | East of Humboldt within 9.6km from Junction 368 5 | 37.48 | 7 | 1 | EB | 3.35 | Paved |  | 2.4 | 52 | 12.12 | 105 | 3.51 | 561 | 3 | Dry-Freeze | 1775 | 373 | 92 | 171 | 11 | 133280 | none | 1963 | 100 | AC | 700 | 10/26/0089 | 1 | 40 | 86.3 | HMAC | 700 | 146.3 | 140 | Base material | 306 | 130 | Subbase material | 306 | Sandy silt with some rock | 55 | Neil Richardson Ron Genest (Saskatoon District Geotechnical) provided this estimate
900402 | 1 | Saskatchewan | Hwy 5-06 | East of Humboldt within 9.6km from Junction 368 5 | 37.48 | 7 | 1 | EB | 3.35 | Paved |  | 2.4 | 52 | 12.12 | 105 | 3.51 | 561 | 3 | Dry-Freeze | 1775 | 373 | 92 | 171 | 11 | 133280 | none | 1963 | 100 | AC | 700 | 10/26/0089 | 1 | 40 | 86.3 | HMAC | 700 | 146.3 | 140 | Base material | 306 | 130 | Subbase material | 306 | Sandy silt with some rock | 55 | Neil Richardson Ron Genest (Saskatoon District Geotechnical) provided this estimate
900402 | 2 | Saskatchewan | Hwy 5-06 | East of Humboldt within 9.6km from Junction 368 5 | 37.48 | 7 | 1 | EB | 3.35 | Paved |  | 2.4 | 52 | 12.12 | 105 | 3.35 | 561 | 3 | Dry-Freeze | 1775 | 373 | 92 | 171 | 11 | 133280 | none | 1963 | 144 | AC | 700 | 10/26/0089 | 1 | 40 | 125.6 | HMAC | 700 | 229.6 | 140 | Base material | 306 | 130 | Subbase material | 306 | Sandy silt with some rock | 55 | Neil Richardson Ron Genest (Saskatoon District Geotechnical) provided this estimate
900402 | 2 | Saskatchewan | Hwy 5-06 | East of Humboldt within 9.6km from Junction 368 5 | 37.48 | 7 | 1 | EB | 3.35 | Paved |  | 2.4 | 52 | 12.12 | 105 | 3.35 | 561 | 3 | Dry-Freeze | 1775 | 373 | 92 | 171 | 11 | 133280 | none | 1963 | 144 | AC | 700 | 10/26/0089 | 1 | 40 | 125.6 | HMAC | 700 | 229.6 | 140 | Base material | 306 | 130 | Subbase material | 306 | Sandy silt with some rock | 55 | Neil Richardson Ron Genest (Saskatoon District Geotechnical) provided this estimate
900802 | 1 | Saskatchewan | Hwy 10-03 | West of Yorkton to Othon, within 15.5km from Junction 52 10 | 15.7 | 2 | 1 | NB | 3.65 | Paved |  | 2.4 | 51 | 6.75 | 102 | 34.76 | 515 | 3 | Dry-Freeze | 1950 | 434 | 118 | 164 | 11.5 | 209200 | none | 1968 | 122 | AC | 700 | 06/27/0089 | 1 | 60 | 54.5 | HMAC | 700 | 116.5 | 120 | Base material | 306 | 190 | Subbase material | 306 | Sandy silt | 55 | The estimated frost penetration is 3.0m to 3.5m below the paved surface with no snow cover
900802 | 1 | Saskatchewan | Hwy 10-03 | West of Yorkton to Othon, within 15.5km from Junction 52 10 | 15.7 | 2 | 1 | NB | 3.65 | Paved |  | 2.4 | 51 | 6.75 | 102 | 34.76 | 515 | 3 | Dry-Freeze | 1950 | 434 | 118 | 164 | 11.5 | 209200 | none | 1968 | 122 | AC | 700 | 06/27/0089 | 1 | 60 | 54.5 | HMAC | 700 | 116.5 | 120 | Base material | 306 | 190 | Subbase material | 306 | Sandy silt | 55 | The estimated frost penetration is 3.0m to 3.5m below the paved surface with no snow cover
900802 | 1 | Saskatchewan | Hwy 10-03 | West of Yorkton to Othon, within 15.5km from Junction 52 10 | 15.7 | 2 | 1 | NB | 3.65 | Paved |  | 2.4 | 51 | 6.75 | 102 | 34.76 | 515 | 3 | Dry-Freeze | 1950 | 434 | 118 | 164 | 11.5 | 209200 | none | 1968 | 122 | AC | 700 | 06/27/0089 | 1 | 60 | 54.5 | HMAC | 700 | 116.5 | 120 | Base material | 306 | 190 | Subbase material | 306 | Sandy silt | 55 | The estimated frost penetration is 3.0m to 3.5m below the paved surface with no snow cover
900802 | 2 | Saskatchewan | Hwy 10-03 | West of Yorkton to Othon, within 15.5km from Junction 52 10 | 15.7 | 2 | 1 | NB | 3.65 | Paved |  | 2.4 | 51 | 6.84 | 102 | 34.68 | 515 | 3 | Dry-Freeze | 1950 | 434 | 118 | 164 | 11.5 | 209200 | none | 1968 | 116 | AC | 700 | 06/27/0089 | 1 | 60 | 66.7 | HMAC | 700 | 122.7 | 120 | Base material | 306 | 190 | Subbase material | 306 | Sandy silt | 55 | The estimated frost penetration is 3.0m to 3.5m below the paved surface with no snow cover
900802 | 2 | Saskatchewan | Hwy 10-03 | West of Yorkton to Othon, within 15.5km from Junction 52 10 | 15.7 | 2 | 1 | NB | 3.65 | Paved |  | 2.4 | 51 | 6.84 | 102 | 34.68 | 515 | 3 | Dry-Freeze | 1950 | 434 | 118 | 164 | 11.5 | 209200 | none | 1968 | 116 | AC | 700 | 06/27/0089 | 1 | 60 | 66.7 | HMAC | 700 | 122.7 | 120 | Base material | 306 | 190 | Subbase material | 306 | Sandy silt | 55 | The estimated frost penetration is 3.0m to 3.5m below the paved surface with no snow cover
900802 | 2 | Saskatchewan | Hwy 10-03 | West of Yorkton to Othon, within 15.5km from Junction 52 10 | 15.7 | 2 | 1 | NB | 3.65 | Paved |  | 2.4 | 51 | 6.84 | 102 | 34.68 | 515 | 3 | Dry-Freeze | 1950 | 434 | 118 | 164 | 11.5 | 209200 | none | 1968 | 116 | AC | 700 | 06/27/0089 | 1 | 60 | 66.7 | HMAC | 700 | 122.7 | 120 | Base material | 306 | 190 | Subbase material | 306 | Sandy silt | 55 | The estimated frost penetration is 3.0m to 3.5m below the paved surface with no snow cover
900802 | 3 | Saskatchewan | Hwy 10-03 | West of Yorkton to Othon, within 15.5km from Junction 52 10 | 15.7 | 2 | 1 | NB | 3.65 | Paved |  | 2.4 | 51 | 6.91 | 102 | 34.6 | 515 | 3 | Dry-Freeze | 1950 | 434 | 118 | 164 | 11.5 | 209200 | none | 1968 | 112 | AC | 700 | 06/27/0089 | 1 | 60 | 104.3 | HMAC | 700 | 156.3 | 120 | Base material | 306 | 190 | Subbase material | 306 | Sandy silt | 55 | The estimated frost penetration is 3.0m to 3.5m below the paved surface with no snow cover
900802 | 3 | Saskatchewan | Hwy 10-03 | West of Yorkton to Othon, within 15.5km from Junction 52 10 | 15.7 | 2 | 1 | NB | 3.65 | Paved |  | 2.4 | 51 | 6.91 | 102 | 34.6 | 515 | 3 | Dry-Freeze | 1950 | 434 | 118 | 164 | 11.5 | 209200 | none | 1968 | 112 | AC | 700 | 06/27/0089 | 1 | 60 | 104.3 | HMAC | 700 | 156.3 | 120 | Base material | 306 | 190 | Subbase material | 306 | Sandy silt | 55 | The estimated frost penetration is 3.0m to 3.5m below the paved surface with no snow cover
900802 | 3 | Saskatchewan | Hwy 10-03 | West of Yorkton to Othon, within 15.5km from Junction 52 10 | 15.7 | 2 | 1 | NB | 3.65 | Paved |  | 2.4 | 51 | 6.91 | 102 | 34.6 | 515 | 3 | Dry-Freeze | 1950 | 434 | 118 | 164 | 11.5 | 209200 | none | 1968 | 112 | AC | 700 | 06/27/0089 | 1 | 60 | 104.3 | HMAC | 700 | 156.3 | 120 | Base material | 306 | 190 | Subbase material | 306 | Sandy silt | 55 | The estimated frost penetration is 3.0m to 3.5m below the paved surface with no snow cover
900803 | 1 | Saskatchewan | Hwy 1-06B | West of Indian Head, within 13 km from Junction 35 1 | 4.43 | 1 | 2 | EB, travelling lane | 3.7 | Paved | 1 | 3.2 | 50 | 31.65 | 103 | 44.44 | 610 | 2 | Dry-Freeze | 1800 | 400 | 116 | 193 | 11.7 | 237660 | none | 1984 | 75 | AC | 700 | 07/25/0089 | 1 | 60 | 157.5 | HMAC | 700 | 172.5 | 150 | Base material | 306 | 140 | Subbase material | 306 | clayey gravel with sandy and clayey silt | 55; 306 | Based on data from Environment Canada 1964-1972 (Regina Office)
900803 | 1 | Saskatchewan | Hwy 1-06B | West of Indian Head, within 13 km from Junction 35 1 | 4.43 | 1 | 2 | EB, travelling lane | 3.7 | Paved | 1 | 3.2 | 50 | 31.65 | 103 | 44.44 | 610 | 2 | Dry-Freeze | 1800 | 400 | 116 | 193 | 11.7 | 237660 | none | 1984 | 75 | AC | 700 | 07/25/0089 | 1 | 60 | 157.5 | HMAC | 700 | 172.5 | 150 | Base material | 306 | 140 | Subbase material | 306 | clayey gravel with sandy and clayey silt | 55; 306 | Based on data from Environment Canada 1964-1972 (Regina Office)
900803 | 2 | Saskatchewan | Hwy 1-06B | West of Indian Head, within 13 km from Junction 35 1 | 4.43 | 1 | 2 | EB, travelling lane | 3.7 | Paved | 1 | 3.2 | 50 | 31.66 | 103 | 44.29 | 610 | 2 | Dry-Freeze | 1800 | 400 | 116 | 193 | 11.7 | 237660 | none | 1984 | 75 | AC | 700 | 07/25/0089 | 1 | 60 | 107.6 | HMAC | 700 | 122.7 | 150 | Base material | 306 | 140 | Subbase material | 306 | clayey gravel with sandy and clayey silt | 55; 306 | Based on data from Environment Canada 1964-1972 (Regina Office)
900803 | 2 | Saskatchewan | Hwy 1-06B | West of Indian Head, within 13 km from Junction 35 1 | 4.43 | 1 | 2 | EB, travelling lane | 3.7 | Paved | 1 | 3.2 | 50 | 31.66 | 103 | 44.29 | 610 | 2 | Dry-Freeze | 1800 | 400 | 116 | 193 | 11.7 | 237660 | none | 1984 | 75 | AC | 700 | 07/25/0089 | 1 | 60 | 107.6 | HMAC | 700 | 122.7 | 150 | Base material | 306 | 140 | Subbase material | 306 | clayey gravel with sandy and clayey silt | 55; 306 | Based on data from Environment Canada 1964-1972 (Regina Office)
850201 | 1 | Newfoundland | Route 1 on TCH | Bonavista, 1.6km West of Junction TCH Rte 230 | 181 | 1 | 1 | WB | 3.75 | Paved |  | 1.5 | 48 | 10 | 54 | 0 | 91 | 1 | Wet-Freeze | 1000 | 1130 | 131 | 169 | 7.9 | 23500 | none | 1965 | 63 | HMAC | 701 | 07/31/0089 | 1 | 0 | 117 | HMAC | 701 | 180 | 260 | Base - well graded with silt and sand | 302 | 400 | Subbase - well graded gravel with silt and sand | 302 | Silty gravel with sand | 305
850201 | 1 | Newfoundland | Route 1 on TCH | Bonavista, 1.6km West of Junction TCH Rte 230 | 181 | 1 | 1 | WB | 3.75 | Paved |  | 1.5 | 48 | 10 | 54 | 0 | 91 | 1 | Wet-Freeze | 1000 | 1130 | 131 | 169 | 7.9 | 23500 | none | 1965 | 63 | HMAC | 701 | 07/31/0089 | 1 | 0 | 117 | HMAC | 701 | 180 | 260 | Base - well graded with silt and sand | 302 | 400 | Subbase - well graded gravel with silt and sand | 302 | Silty gravel with sand | 305
850201 | 2 | Newfoundland | Route 1 on TCH | Bonavista, 1.6km West of Junction TCH Rte 230 | 181 | 1 | 1 | WB | 3.75 | Paved |  | 1.5 | 48 | 10 | 54 | 0 | 91 | 1 | Wet-Freeze | 1000 | 1130 | 131 | 169 | 7.9 | 23500 | none | 1965 | 52 | HMAC | 701 | 07/31/0089 | 1 | 0 | 73 | HMAC | 701 | 125 | 260 | Base - well graded with silt and sand | 302 | 400 | Subbase - well graded gravel with silt and sand | 302 | Silty gravel with sand | 305
850201 | 2 | Newfoundland | Route 1 on TCH | Bonavista, 1.6km West of Junction TCH Rte 230 | 181 | 1 | 1 | WB | 3.75 | Paved |  | 1.5 | 48 | 10 | 54 | 0 | 91 | 1 | Wet-Freeze | 1000 | 1130 | 131 | 169 | 7.9 | 23500 | none | 1965 | 52 | HMAC | 701 | 07/31/0089 | 1 | 0 | 73 | HMAC | 701 | 125 | 260 | Base - well graded with silt and sand | 302 | 400 | Subbase - well graded gravel with silt and sand | 302 | Silty gravel with sand | 305
850206 | 1 | Newfoundland | Route 1 on TCH | Red Clift, 4km West of Red Clift Overpass | 415 | 1 | 1 | WB | 3.75 | Paved |  | 1.5 | 48 | 57 | 55 | 53 | 97 | 1 | Wet-Freeze | 1500 | 950 | 166 | 169 | 9.6 | 23500 | none | 1965 | 92 | HMAC | 701 | 08/20/0090 | 1 | 0 | 106 | HMAC | 701 | 198 | 260 | Base - well graded with silt and sand | 302 | 400 | Subbase - well graded gravel with silt and sand | 302 | Silty gravel with sand | 305
850206 | 1 | Newfoundland | Route 1 on TCH | Red Clift, 4km West of Red Clift Overpass | 415 | 1 | 1 | WB | 3.75 | Paved |  | 1.5 | 48 | 57 | 55 | 53 | 97 | 1 | Wet-Freeze | 1500 | 950 | 166 | 169 | 9.6 | 23500 | none | 1965 | 92 | HMAC | 701 | 08/20/0090 | 1 | 0 | 106 | HMAC | 701 | 198 | 260 | Base - well graded with silt and sand | 302 | 400 | Subbase - well graded gravel with silt and sand | 302 | Silty gravel with sand | 305

## CLTPP_HIST_CLIMATE
CLTPP_HIST_CLM_ID | CSHRP_ID | SECTION | JAN_MEAN_DAILY_TEMP | JAN_MEAN_DAILY_MAX_TEMP | JAN_MEAN_DAILY_MIN_TEMP | JAN_TOTAL_PRECIP | JAN_SUNSHINE | JAN_MEAN_WIND_SPEED | FEB_MEAN_DAILY_TEMP | FEB_MEAN_DAILY_MAX_TEMP | FEB_MEAN_DAILY_MIN_TEMP | FEB_TOTAL_PRECIP | FEB_SUNSHINE | FEB_MEAN_WIND_SPEED | MAR_MEAN_DAILY_TEMP | MAR_MEAN_DAILY_MAX_TEMP | MAR_MEAN_DAILY_MIN_TEMP | MAR_TOTAL_PRECIP | MAR_SUNSHINE | MAR_MEAN_WIND_SPEED | APR_MEAN_DAILY_TEMP | APR_MEAN_DAILY_MAX_TEMP | APR_MEAN_DAILY_MIN_TEMP | APR_TOTAL_PRECIP | APR_SUNSHINE | APR_MEAN_WIND_SPEED | MAY_MEAN_DAILY_TEMP | MAY_MEAN_DAILY_MAX_TEMP | MAY_MEAN_DAILY_MIN_TEMP | MAY_TOTAL_PRECIP | MAY_SUNSHINE | MAY_MEAN_WIND_SPEED | JUN_MEAN_DAILY_TEMP | JUNE_MEAN_DAILY_MAX_TEMP | JUN_MEAN_DAILY_MIN_TEMP | JUNE_TOTAL_PRECIP | JUN_SUNSHINE | JUN_MEAN_WIND_SPEED | JUL_MEAN_DAILY_TEMP | JUL_MEAN_DAILY_MAX_TEMP | JUL_MEAN_DAILY_MIN_TEMP | JUL_TOTAL_PRECIP | JUL_SUNSHINE | JUL_MEAN_WIND_SPEED | AUG_MEAN_DAILY_TEMP | AUG_MEAN_DAILY_MAX_TEMP | AUG_MEAN_DAILY_MIN_TEMP | AUG_TOTAL_PRECIP | AUG_SUNSHINE | AUG_MEAN_WIND_SPEED | SEP_MEAN_DAILY_TEMP | SEP_MEAN_DAILY_MAX_TEMP | SEPT_MEAN_DAILY_MIN_TEMP | SEPT_TOTAL_PRECIP | SEP_SUNSHINE | SEP_MEAN_WIND_SPEED | OCT_MEAN_DAILY_TEMP | OCT_MEAN_DAILY_MAX_TEMP | OCT_MEAN_DAILY_MIN_TEMP | OCT_TOTAL_PRECIP | OCT_SUNSHINE | OCT_MEAN_WIND_SPEED | NOV_MEAN_DAILY_TEMP | NOV_MEAN_DAILY_MAX_TEMP | NOV_MEAN_DAILY_MIN_TEMP | NOV_TOTAL_PRECIP | NOV_SUNSHINE | NOV_MEAN_WIND_SPEED | DEC_MEAN_DAILY_TEMP | DEC_MEAN_DAILY_MAX_TEMP | DEC_MEAN_DAILY_MIN_TEMP | DEC_TOTAL_PRECIP | DEC_SUNSHINE | DEC_MEAN_WIND_SPEED | AVG_MONTHLY_MEAN_DAILY_TEMP | AVG_MONTHLY_MEAN_DAILY_MAX | AVG_MONTHLY_MEAN_DAILY_MIN | AVG_TEMP_GRADIENT | TOTAL_ANNUAL_PRECIP | TOTAL_ANNUAL_SUN | AVG_ANNUAL_WIND_SPEED | DAYS_WITH_PRECIP | AIR_FREEZE_THAW_CYCLES | HIGH_MONTHLY_MEAN_SOLAR_RAD | LOW_MONTHLY_MEAN_SOLAR_RAD
19 | 880203 | 4 | -6.7 | -3 | -10.4 | 100.4 | 98.6 | 15 | -7 | -3.2 | -10.8 | 76.9 | 111 | 14.4 | -2.7 | 0.7 | -6.1 | 87.4 | 141.2 | 15.7 | 2.8 | 6.5 | -1 | 73.5 | 144.5 | 13.8 | 8.8 | 13.5 | 4 | 82.3 | 225.5 | 13.6 | 14.7 | 19.4 | 10.1 | 70.8 | 251.3 | 13.7 | 18.6 | 22.9 | 14.2 | 79.5 | 261.6 | 12.4 | 18 | 22.3 | 13.7 | 87.1 | 237.6 | 11.2 | 13.9 | 17.9 | 9.9 | 85.8 | 164.8 | 12.1 | 8.3 | 11.9 | 4.6 | 114.1 | 122 | 13.3 | 3.1 | 6.1 |  | 142.1 | 92.9 | 14.2 | -3.8 | -0.4 | -7.2 | 118.1 | 69.6 | 15.6 | 5.7 | 9.6 | 1.8 | 7.8 | 1118 | 1921 | 13.8 | 116 | 157 | 21.6 | 3.7
19 | 880203 | 4 | -6.7 | -3 | -10.4 | 100.4 | 98.6 | 15 | -7 | -3.2 | -10.8 | 76.9 | 111 | 14.4 | -2.7 | 0.7 | -6.1 | 87.4 | 141.2 | 15.7 | 2.8 | 6.5 | -1 | 73.5 | 144.5 | 13.8 | 8.8 | 13.5 | 4 | 82.3 | 225.5 | 13.6 | 14.7 | 19.4 | 10.1 | 70.8 | 251.3 | 13.7 | 18.6 | 22.9 | 14.2 | 79.5 | 261.6 | 12.4 | 18 | 22.3 | 13.7 | 87.1 | 237.6 | 11.2 | 13.9 | 17.9 | 9.9 | 85.8 | 164.8 | 12.1 | 8.3 | 11.9 | 4.6 | 114.1 | 122 | 13.3 | 3.1 | 6.1 |  | 142.1 | 92.9 | 14.2 | -3.8 | -0.4 | -7.2 | 118.1 | 69.6 | 15.6 | 5.7 | 9.6 | 1.8 | 7.8 | 1118 | 1921 | 13.8 | 116 | 157 | 21.6 | 3.7
19 | 880203 | 4 | -6.7 | -3 | -10.4 | 100.4 | 98.6 | 15 | -7 | -3.2 | -10.8 | 76.9 | 111 | 14.4 | -2.7 | 0.7 | -6.1 | 87.4 | 141.2 | 15.7 | 2.8 | 6.5 | -1 | 73.5 | 144.5 | 13.8 | 8.8 | 13.5 | 4 | 82.3 | 225.5 | 13.6 | 14.7 | 19.4 | 10.1 | 70.8 | 251.3 | 13.7 | 18.6 | 22.9 | 14.2 | 79.5 | 261.6 | 12.4 | 18 | 22.3 | 13.7 | 87.1 | 237.6 | 11.2 | 13.9 | 17.9 | 9.9 | 85.8 | 164.8 | 12.1 | 8.3 | 11.9 | 4.6 | 114.1 | 122 | 13.3 | 3.1 | 6.1 |  | 142.1 | 92.9 | 14.2 | -3.8 | -0.4 | -7.2 | 118.1 | 69.6 | 15.6 | 5.7 | 9.6 | 1.8 | 7.8 | 1118 | 1921 | 13.8 | 116 | 157 | 21.6 | 3.7
19 | 880203 | 4 | -6.7 | -3 | -10.4 | 100.4 | 98.6 | 15 | -7 | -3.2 | -10.8 | 76.9 | 111 | 14.4 | -2.7 | 0.7 | -6.1 | 87.4 | 141.2 | 15.7 | 2.8 | 6.5 | -1 | 73.5 | 144.5 | 13.8 | 8.8 | 13.5 | 4 | 82.3 | 225.5 | 13.6 | 14.7 | 19.4 | 10.1 | 70.8 | 251.3 | 13.7 | 18.6 | 22.9 | 14.2 | 79.5 | 261.6 | 12.4 | 18 | 22.3 | 13.7 | 87.1 | 237.6 | 11.2 | 13.9 | 17.9 | 9.9 | 85.8 | 164.8 | 12.1 | 8.3 | 11.9 | 4.6 | 114.1 | 122 | 13.3 | 3.1 | 6.1 |  | 142.1 | 92.9 | 14.2 | -3.8 | -0.4 | -7.2 | 118.1 | 69.6 | 15.6 | 5.7 | 9.6 | 1.8 | 7.8 | 1118 | 1921 | 13.8 | 116 | 157 | 21.6 | 3.7
19 | 880203 | 3 | -6.7 | -3 | -10.4 | 100.4 | 98.6 | 15 | -7 | -3.2 | -10.8 | 76.9 | 111 | 14.4 | -2.7 | 0.7 | -6.1 | 87.4 | 141.2 | 15.7 | 2.8 | 6.5 | -1 | 73.5 | 144.5 | 13.8 | 8.8 | 13.5 | 4 | 82.3 | 225.5 | 13.6 | 14.7 | 19.4 | 10.1 | 70.8 | 251.3 | 13.7 | 18.6 | 22.9 | 14.2 | 79.5 | 261.6 | 12.4 | 18 | 22.3 | 13.7 | 87.1 | 237.6 | 11.2 | 13.9 | 17.9 | 9.9 | 85.8 | 164.8 | 12.1 | 8.3 | 11.9 | 4.6 | 114.1 | 122 | 13.3 | 3.1 | 6.1 |  | 142.1 | 92.9 | 14.2 | -3.8 | -0.4 | -7.2 | 118.1 | 69.6 | 15.6 | 5.7 | 9.6 | 1.8 | 7.8 | 1118 | 1921 | 13.8 | 116 | 157 | 21.6 | 3.7
19 | 880203 | 3 | -6.7 | -3 | -10.4 | 100.4 | 98.6 | 15 | -7 | -3.2 | -10.8 | 76.9 | 111 | 14.4 | -2.7 | 0.7 | -6.1 | 87.4 | 141.2 | 15.7 | 2.8 | 6.5 | -1 | 73.5 | 144.5 | 13.8 | 8.8 | 13.5 | 4 | 82.3 | 225.5 | 13.6 | 14.7 | 19.4 | 10.1 | 70.8 | 251.3 | 13.7 | 18.6 | 22.9 | 14.2 | 79.5 | 261.6 | 12.4 | 18 | 22.3 | 13.7 | 87.1 | 237.6 | 11.2 | 13.9 | 17.9 | 9.9 | 85.8 | 164.8 | 12.1 | 8.3 | 11.9 | 4.6 | 114.1 | 122 | 13.3 | 3.1 | 6.1 |  | 142.1 | 92.9 | 14.2 | -3.8 | -0.4 | -7.2 | 118.1 | 69.6 | 15.6 | 5.7 | 9.6 | 1.8 | 7.8 | 1118 | 1921 | 13.8 | 116 | 157 | 21.6 | 3.7
19 | 880203 | 3 | -6.7 | -3 | -10.4 | 100.4 | 98.6 | 15 | -7 | -3.2 | -10.8 | 76.9 | 111 | 14.4 | -2.7 | 0.7 | -6.1 | 87.4 | 141.2 | 15.7 | 2.8 | 6.5 | -1 | 73.5 | 144.5 | 13.8 | 8.8 | 13.5 | 4 | 82.3 | 225.5 | 13.6 | 14.7 | 19.4 | 10.1 | 70.8 | 251.3 | 13.7 | 18.6 | 22.9 | 14.2 | 79.5 | 261.6 | 12.4 | 18 | 22.3 | 13.7 | 87.1 | 237.6 | 11.2 | 13.9 | 17.9 | 9.9 | 85.8 | 164.8 | 12.1 | 8.3 | 11.9 | 4.6 | 114.1 | 122 | 13.3 | 3.1 | 6.1 |  | 142.1 | 92.9 | 14.2 | -3.8 | -0.4 | -7.2 | 118.1 | 69.6 | 15.6 | 5.7 | 9.6 | 1.8 | 7.8 | 1118 | 1921 | 13.8 | 116 | 157 | 21.6 | 3.7
19 | 880203 | 3 | -6.7 | -3 | -10.4 | 100.4 | 98.6 | 15 | -7 | -3.2 | -10.8 | 76.9 | 111 | 14.4 | -2.7 | 0.7 | -6.1 | 87.4 | 141.2 | 15.7 | 2.8 | 6.5 | -1 | 73.5 | 144.5 | 13.8 | 8.8 | 13.5 | 4 | 82.3 | 225.5 | 13.6 | 14.7 | 19.4 | 10.1 | 70.8 | 251.3 | 13.7 | 18.6 | 22.9 | 14.2 | 79.5 | 261.6 | 12.4 | 18 | 22.3 | 13.7 | 87.1 | 237.6 | 11.2 | 13.9 | 17.9 | 9.9 | 85.8 | 164.8 | 12.1 | 8.3 | 11.9 | 4.6 | 114.1 | 122 | 13.3 | 3.1 | 6.1 |  | 142.1 | 92.9 | 14.2 | -3.8 | -0.4 | -7.2 | 118.1 | 69.6 | 15.6 | 5.7 | 9.6 | 1.8 | 7.8 | 1118 | 1921 | 13.8 | 116 | 157 | 21.6 | 3.7
19 | 880203 | 2 | -6.7 | -3 | -10.4 | 100.4 | 98.6 | 15 | -7 | -3.2 | -10.8 | 76.9 | 111 | 14.4 | -2.7 | 0.7 | -6.1 | 87.4 | 141.2 | 15.7 | 2.8 | 6.5 | -1 | 73.5 | 144.5 | 13.8 | 8.8 | 13.5 | 4 | 82.3 | 225.5 | 13.6 | 14.7 | 19.4 | 10.1 | 70.8 | 251.3 | 13.7 | 18.6 | 22.9 | 14.2 | 79.5 | 261.6 | 12.4 | 18 | 22.3 | 13.7 | 87.1 | 237.6 | 11.2 | 13.9 | 17.9 | 9.9 | 85.8 | 164.8 | 12.1 | 8.3 | 11.9 | 4.6 | 114.1 | 122 | 13.3 | 3.1 | 6.1 |  | 142.1 | 92.9 | 14.2 | -3.8 | -0.4 | -7.2 | 118.1 | 69.6 | 15.6 | 5.7 | 9.6 | 1.8 | 7.8 | 1118 | 1921 | 13.8 | 116 | 157 | 21.6 | 3.7
19 | 880203 | 2 | -6.7 | -3 | -10.4 | 100.4 | 98.6 | 15 | -7 | -3.2 | -10.8 | 76.9 | 111 | 14.4 | -2.7 | 0.7 | -6.1 | 87.4 | 141.2 | 15.7 | 2.8 | 6.5 | -1 | 73.5 | 144.5 | 13.8 | 8.8 | 13.5 | 4 | 82.3 | 225.5 | 13.6 | 14.7 | 19.4 | 10.1 | 70.8 | 251.3 | 13.7 | 18.6 | 22.9 | 14.2 | 79.5 | 261.6 | 12.4 | 18 | 22.3 | 13.7 | 87.1 | 237.6 | 11.2 | 13.9 | 17.9 | 9.9 | 85.8 | 164.8 | 12.1 | 8.3 | 11.9 | 4.6 | 114.1 | 122 | 13.3 | 3.1 | 6.1 |  | 142.1 | 92.9 | 14.2 | -3.8 | -0.4 | -7.2 | 118.1 | 69.6 | 15.6 | 5.7 | 9.6 | 1.8 | 7.8 | 1118 | 1921 | 13.8 | 116 | 157 | 21.6 | 3.7
19 | 880203 | 2 | -6.7 | -3 | -10.4 | 100.4 | 98.6 | 15 | -7 | -3.2 | -10.8 | 76.9 | 111 | 14.4 | -2.7 | 0.7 | -6.1 | 87.4 | 141.2 | 15.7 | 2.8 | 6.5 | -1 | 73.5 | 144.5 | 13.8 | 8.8 | 13.5 | 4 | 82.3 | 225.5 | 13.6 | 14.7 | 19.4 | 10.1 | 70.8 | 251.3 | 13.7 | 18.6 | 22.9 | 14.2 | 79.5 | 261.6 | 12.4 | 18 | 22.3 | 13.7 | 87.1 | 237.6 | 11.2 | 13.9 | 17.9 | 9.9 | 85.8 | 164.8 | 12.1 | 8.3 | 11.9 | 4.6 | 114.1 | 122 | 13.3 | 3.1 | 6.1 |  | 142.1 | 92.9 | 14.2 | -3.8 | -0.4 | -7.2 | 118.1 | 69.6 | 15.6 | 5.7 | 9.6 | 1.8 | 7.8 | 1118 | 1921 | 13.8 | 116 | 157 | 21.6 | 3.7
19 | 880203 | 2 | -6.7 | -3 | -10.4 | 100.4 | 98.6 | 15 | -7 | -3.2 | -10.8 | 76.9 | 111 | 14.4 | -2.7 | 0.7 | -6.1 | 87.4 | 141.2 | 15.7 | 2.8 | 6.5 | -1 | 73.5 | 144.5 | 13.8 | 8.8 | 13.5 | 4 | 82.3 | 225.5 | 13.6 | 14.7 | 19.4 | 10.1 | 70.8 | 251.3 | 13.7 | 18.6 | 22.9 | 14.2 | 79.5 | 261.6 | 12.4 | 18 | 22.3 | 13.7 | 87.1 | 237.6 | 11.2 | 13.9 | 17.9 | 9.9 | 85.8 | 164.8 | 12.1 | 8.3 | 11.9 | 4.6 | 114.1 | 122 | 13.3 | 3.1 | 6.1 |  | 142.1 | 92.9 | 14.2 | -3.8 | -0.4 | -7.2 | 118.1 | 69.6 | 15.6 | 5.7 | 9.6 | 1.8 | 7.8 | 1118 | 1921 | 13.8 | 116 | 157 | 21.6 | 3.7
23 | 900802 | 1 | -19.9 | -14.8 | -25 | 22.7 | 108 | 17.3 | -15.5 | -9.9 | -21.1 | 18 | 128.8 | 16.7 | -9.6 | -4 | -15 | 26.1 | 165.5 | 17.5 | 2.2 | 7.6 | -3.3 | 22.2 | 223.6 | 18.3 | 14 | 16.9 | 3.8 | 44.5 | 281.9 | 19.2 | 15.5 | 21.9 | 9.1 | 70.7 | 288.6 | 17.8 | 18.3 | 24.8 | 11.7 | 56.8 | 329.3 | 16 | 16.9 | 23.5 | 10.2 | 60.9 | 284.8 | 15.6 | 10.9 | 17 | 4.7 | 46.6 | 183.9 | 17.8 | 4.8 | 10.4 | -0.9 | 22.8 | 15.7 | 18.6 | -5.9 | -1.4 | -10.2 | 20.1 | 90 | 18 | -14.6 | -9.7 | -19.3 | 22.6 | 87 | 17.3 | 1.4 | 6.9 | -4.6 | 11.5 | 434 | 2187 | 17.5 | 118 | 164 | 21.9 | 3.6
23 | 900802 | 1 | -19.9 | -14.8 | -25 | 22.7 | 108 | 17.3 | -15.5 | -9.9 | -21.1 | 18 | 128.8 | 16.7 | -9.6 | -4 | -15 | 26.1 | 165.5 | 17.5 | 2.2 | 7.6 | -3.3 | 22.2 | 223.6 | 18.3 | 14 | 16.9 | 3.8 | 44.5 | 281.9 | 19.2 | 15.5 | 21.9 | 9.1 | 70.7 | 288.6 | 17.8 | 18.3 | 24.8 | 11.7 | 56.8 | 329.3 | 16 | 16.9 | 23.5 | 10.2 | 60.9 | 284.8 | 15.6 | 10.9 | 17 | 4.7 | 46.6 | 183.9 | 17.8 | 4.8 | 10.4 | -0.9 | 22.8 | 15.7 | 18.6 | -5.9 | -1.4 | -10.2 | 20.1 | 90 | 18 | -14.6 | -9.7 | -19.3 | 22.6 | 87 | 17.3 | 1.4 | 6.9 | -4.6 | 11.5 | 434 | 2187 | 17.5 | 118 | 164 | 21.9 | 3.6
23 | 900802 | 1 | -19.9 | -14.8 | -25 | 22.7 | 108 | 17.3 | -15.5 | -9.9 | -21.1 | 18 | 128.8 | 16.7 | -9.6 | -4 | -15 | 26.1 | 165.5 | 17.5 | 2.2 | 7.6 | -3.3 | 22.2 | 223.6 | 18.3 | 14 | 16.9 | 3.8 | 44.5 | 281.9 | 19.2 | 15.5 | 21.9 | 9.1 | 70.7 | 288.6 | 17.8 | 18.3 | 24.8 | 11.7 | 56.8 | 329.3 | 16 | 16.9 | 23.5 | 10.2 | 60.9 | 284.8 | 15.6 | 10.9 | 17 | 4.7 | 46.6 | 183.9 | 17.8 | 4.8 | 10.4 | -0.9 | 22.8 | 15.7 | 18.6 | -5.9 | -1.4 | -10.2 | 20.1 | 90 | 18 | -14.6 | -9.7 | -19.3 | 22.6 | 87 | 17.3 | 1.4 | 6.9 | -4.6 | 11.5 | 434 | 2187 | 17.5 | 118 | 164 | 21.9 | 3.6
23 | 900802 | 3 | -19.9 | -14.8 | -25 | 22.7 | 108 | 17.3 | -15.5 | -9.9 | -21.1 | 18 | 128.8 | 16.7 | -9.6 | -4 | -15 | 26.1 | 165.5 | 17.5 | 2.2 | 7.6 | -3.3 | 22.2 | 223.6 | 18.3 | 14 | 16.9 | 3.8 | 44.5 | 281.9 | 19.2 | 15.5 | 21.9 | 9.1 | 70.7 | 288.6 | 17.8 | 18.3 | 24.8 | 11.7 | 56.8 | 329.3 | 16 | 16.9 | 23.5 | 10.2 | 60.9 | 284.8 | 15.6 | 10.9 | 17 | 4.7 | 46.6 | 183.9 | 17.8 | 4.8 | 10.4 | -0.9 | 22.8 | 15.7 | 18.6 | -5.9 | -1.4 | -10.2 | 20.1 | 90 | 18 | -14.6 | -9.7 | -19.3 | 22.6 | 87 | 17.3 | 1.4 | 6.9 | -4.6 | 11.5 | 434 | 2187 | 17.5 | 118 | 164 | 21.9 | 3.6
23 | 900802 | 3 | -19.9 | -14.8 | -25 | 22.7 | 108 | 17.3 | -15.5 | -9.9 | -21.1 | 18 | 128.8 | 16.7 | -9.6 | -4 | -15 | 26.1 | 165.5 | 17.5 | 2.2 | 7.6 | -3.3 | 22.2 | 223.6 | 18.3 | 14 | 16.9 | 3.8 | 44.5 | 281.9 | 19.2 | 15.5 | 21.9 | 9.1 | 70.7 | 288.6 | 17.8 | 18.3 | 24.8 | 11.7 | 56.8 | 329.3 | 16 | 16.9 | 23.5 | 10.2 | 60.9 | 284.8 | 15.6 | 10.9 | 17 | 4.7 | 46.6 | 183.9 | 17.8 | 4.8 | 10.4 | -0.9 | 22.8 | 15.7 | 18.6 | -5.9 | -1.4 | -10.2 | 20.1 | 90 | 18 | -14.6 | -9.7 | -19.3 | 22.6 | 87 | 17.3 | 1.4 | 6.9 | -4.6 | 11.5 | 434 | 2187 | 17.5 | 118 | 164 | 21.9 | 3.6
23 | 900802 | 3 | -19.9 | -14.8 | -25 | 22.7 | 108 | 17.3 | -15.5 | -9.9 | -21.1 | 18 | 128.8 | 16.7 | -9.6 | -4 | -15 | 26.1 | 165.5 | 17.5 | 2.2 | 7.6 | -3.3 | 22.2 | 223.6 | 18.3 | 14 | 16.9 | 3.8 | 44.5 | 281.9 | 19.2 | 15.5 | 21.9 | 9.1 | 70.7 | 288.6 | 17.8 | 18.3 | 24.8 | 11.7 | 56.8 | 329.3 | 16 | 16.9 | 23.5 | 10.2 | 60.9 | 284.8 | 15.6 | 10.9 | 17 | 4.7 | 46.6 | 183.9 | 17.8 | 4.8 | 10.4 | -0.9 | 22.8 | 15.7 | 18.6 | -5.9 | -1.4 | -10.2 | 20.1 | 90 | 18 | -14.6 | -9.7 | -19.3 | 22.6 | 87 | 17.3 | 1.4 | 6.9 | -4.6 | 11.5 | 434 | 2187 | 17.5 | 118 | 164 | 21.9 | 3.6
23 | 900802 | 2 | -19.9 | -14.8 | -25 | 22.7 | 108 | 17.3 | -15.5 | -9.9 | -21.1 | 18 | 128.8 | 16.7 | -9.6 | -4 | -15 | 26.1 | 165.5 | 17.5 | 2.2 | 7.6 | -3.3 | 22.2 | 223.6 | 18.3 | 14 | 16.9 | 3.8 | 44.5 | 281.9 | 19.2 | 15.5 | 21.9 | 9.1 | 70.7 | 288.6 | 17.8 | 18.3 | 24.8 | 11.7 | 56.8 | 329.3 | 16 | 16.9 | 23.5 | 10.2 | 60.9 | 284.8 | 15.6 | 10.9 | 17 | 4.7 | 46.6 | 183.9 | 17.8 | 4.8 | 10.4 | -0.9 | 22.8 | 15.7 | 18.6 | -5.9 | -1.4 | -10.2 | 20.1 | 90 | 18 | -14.6 | -9.7 | -19.3 | 22.6 | 87 | 17.3 | 1.4 | 6.9 | -4.6 | 11.5 | 434 | 2187 | 17.5 | 118 | 164 | 21.9 | 3.6
23 | 900802 | 2 | -19.9 | -14.8 | -25 | 22.7 | 108 | 17.3 | -15.5 | -9.9 | -21.1 | 18 | 128.8 | 16.7 | -9.6 | -4 | -15 | 26.1 | 165.5 | 17.5 | 2.2 | 7.6 | -3.3 | 22.2 | 223.6 | 18.3 | 14 | 16.9 | 3.8 | 44.5 | 281.9 | 19.2 | 15.5 | 21.9 | 9.1 | 70.7 | 288.6 | 17.8 | 18.3 | 24.8 | 11.7 | 56.8 | 329.3 | 16 | 16.9 | 23.5 | 10.2 | 60.9 | 284.8 | 15.6 | 10.9 | 17 | 4.7 | 46.6 | 183.9 | 17.8 | 4.8 | 10.4 | -0.9 | 22.8 | 15.7 | 18.6 | -5.9 | -1.4 | -10.2 | 20.1 | 90 | 18 | -14.6 | -9.7 | -19.3 | 22.6 | 87 | 17.3 | 1.4 | 6.9 | -4.6 | 11.5 | 434 | 2187 | 17.5 | 118 | 164 | 21.9 | 3.6
23 | 900802 | 2 | -19.9 | -14.8 | -25 | 22.7 | 108 | 17.3 | -15.5 | -9.9 | -21.1 | 18 | 128.8 | 16.7 | -9.6 | -4 | -15 | 26.1 | 165.5 | 17.5 | 2.2 | 7.6 | -3.3 | 22.2 | 223.6 | 18.3 | 14 | 16.9 | 3.8 | 44.5 | 281.9 | 19.2 | 15.5 | 21.9 | 9.1 | 70.7 | 288.6 | 17.8 | 18.3 | 24.8 | 11.7 | 56.8 | 329.3 | 16 | 16.9 | 23.5 | 10.2 | 60.9 | 284.8 | 15.6 | 10.9 | 17 | 4.7 | 46.6 | 183.9 | 17.8 | 4.8 | 10.4 | -0.9 | 22.8 | 15.7 | 18.6 | -5.9 | -1.4 | -10.2 | 20.1 | 90 | 18 | -14.6 | -9.7 | -19.3 | 22.6 | 87 | 17.3 | 1.4 | 6.9 | -4.6 | 11.5 | 434 | 2187 | 17.5 | 118 | 164 | 21.9 | 3.6
23 | 900802 | 1 | -19.9 | -14.8 | -25 | 22.7 | 108 | 17.3 | -15.5 | -9.9 | -21.1 | 18 | 128.8 | 16.7 | -9.6 | -4 | -15 | 26.1 | 165.5 | 17.5 | 2.2 | 7.6 | -3.3 | 22.2 | 223.6 | 18.3 | 14 | 16.9 | 3.8 | 44.5 | 281.9 | 19.2 | 15.5 | 21.9 | 9.1 | 70.7 | 288.6 | 17.8 | 18.3 | 24.8 | 11.7 | 56.8 | 329.3 | 16 | 16.9 | 23.5 | 10.2 | 60.9 | 284.8 | 15.6 | 10.9 | 17 | 4.7 | 46.6 | 183.9 | 17.8 | 4.8 | 10.4 | -0.9 | 22.8 | 15.7 | 18.6 | -5.9 | -1.4 | -10.2 | 20.1 | 90 | 18 | -14.6 | -9.7 | -19.3 | 22.6 | 87 | 17.3 | 1.4 | 6.9 | -4.6 | 11.5 | 434 | 2187 | 17.5 | 118 | 164 | 21.9 | 3.6
23 | 900802 | 1 | -19.9 | -14.8 | -25 | 22.7 | 108 | 17.3 | -15.5 | -9.9 | -21.1 | 18 | 128.8 | 16.7 | -9.6 | -4 | -15 | 26.1 | 165.5 | 17.5 | 2.2 | 7.6 | -3.3 | 22.2 | 223.6 | 18.3 | 14 | 16.9 | 3.8 | 44.5 | 281.9 | 19.2 | 15.5 | 21.9 | 9.1 | 70.7 | 288.6 | 17.8 | 18.3 | 24.8 | 11.7 | 56.8 | 329.3 | 16 | 16.9 | 23.5 | 10.2 | 60.9 | 284.8 | 15.6 | 10.9 | 17 | 4.7 | 46.6 | 183.9 | 17.8 | 4.8 | 10.4 | -0.9 | 22.8 | 15.7 | 18.6 | -5.9 | -1.4 | -10.2 | 20.1 | 90 | 18 | -14.6 | -9.7 | -19.3 | 22.6 | 87 | 17.3 | 1.4 | 6.9 | -4.6 | 11.5 | 434 | 2187 | 17.5 | 118 | 164 | 21.9 | 3.6
23 | 900802 | 1 | -19.9 | -14.8 | -25 | 22.7 | 108 | 17.3 | -15.5 | -9.9 | -21.1 | 18 | 128.8 | 16.7 | -9.6 | -4 | -15 | 26.1 | 165.5 | 17.5 | 2.2 | 7.6 | -3.3 | 22.2 | 223.6 | 18.3 | 14 | 16.9 | 3.8 | 44.5 | 281.9 | 19.2 | 15.5 | 21.9 | 9.1 | 70.7 | 288.6 | 17.8 | 18.3 | 24.8 | 11.7 | 56.8 | 329.3 | 16 | 16.9 | 23.5 | 10.2 | 60.9 | 284.8 | 15.6 | 10.9 | 17 | 4.7 | 46.6 | 183.9 | 17.8 | 4.8 | 10.4 | -0.9 | 22.8 | 15.7 | 18.6 | -5.9 | -1.4 | -10.2 | 20.1 | 90 | 18 | -14.6 | -9.7 | -19.3 | 22.6 | 87 | 17.3 | 1.4 | 6.9 | -4.6 | 11.5 | 434 | 2187 | 17.5 | 118 | 164 | 21.9 | 3.6
24 | 900803 | 2 | -17.8 | -12.7 | -22.8 | 20.3 | 104.2 | 16 | -13.5 | -8.2 | -18.9 | 14.4 | 126.7 | 15.7 | -7.1 | -1.8 | -12.3 | 18 | 167.9 | 15.8 | 3.4 | 9.1 | -2.4 | 29.2 | 211.7 | 16.4 | 11 | 17.6 | 4.4 | 55.5 | 273.3 | 16.5 | 16.3 | 22.8 | 9.7 | 65.7 | 289.1 | 16 | 19.1 | 25.9 | 12.2 | 48.6 | 342 | 14.5 | 17.9 | 24.9 | 10.7 | 51.8 | 293.2 | 14.3 | 11.9 | 18.4 | 5.3 | 38.4 | 198.6 | 15.6 | 5.8 | 11.6 | -0.1 | 23.5 | 169.5 | 16.8 | -4.8 | -0.3 | -9.3 | 14.8 | 101.8 | 15.9 | -13.4 | -8.5 | -18.1 | 20.2 | 83.7 | 15.8 | 2.4 | 8.2 | -3.5 | 11.7 | 400 | 2362 | 15.8 | 116 | 193 | 23.9 | 4
24 | 900803 | 2 | -17.8 | -12.7 | -22.8 | 20.3 | 104.2 | 16 | -13.5 | -8.2 | -18.9 | 14.4 | 126.7 | 15.7 | -7.1 | -1.8 | -12.3 | 18 | 167.9 | 15.8 | 3.4 | 9.1 | -2.4 | 29.2 | 211.7 | 16.4 | 11 | 17.6 | 4.4 | 55.5 | 273.3 | 16.5 | 16.3 | 22.8 | 9.7 | 65.7 | 289.1 | 16 | 19.1 | 25.9 | 12.2 | 48.6 | 342 | 14.5 | 17.9 | 24.9 | 10.7 | 51.8 | 293.2 | 14.3 | 11.9 | 18.4 | 5.3 | 38.4 | 198.6 | 15.6 | 5.8 | 11.6 | -0.1 | 23.5 | 169.5 | 16.8 | -4.8 | -0.3 | -9.3 | 14.8 | 101.8 | 15.9 | -13.4 | -8.5 | -18.1 | 20.2 | 83.7 | 15.8 | 2.4 | 8.2 | -3.5 | 11.7 | 400 | 2362 | 15.8 | 116 | 193 | 23.9 | 4
24 | 900803 | 1 | -17.8 | -12.7 | -22.8 | 20.3 | 104.2 | 16 | -13.5 | -8.2 | -18.9 | 14.4 | 126.7 | 15.7 | -7.1 | -1.8 | -12.3 | 18 | 167.9 | 15.8 | 3.4 | 9.1 | -2.4 | 29.2 | 211.7 | 16.4 | 11 | 17.6 | 4.4 | 55.5 | 273.3 | 16.5 | 16.3 | 22.8 | 9.7 | 65.7 | 289.1 | 16 | 19.1 | 25.9 | 12.2 | 48.6 | 342 | 14.5 | 17.9 | 24.9 | 10.7 | 51.8 | 293.2 | 14.3 | 11.9 | 18.4 | 5.3 | 38.4 | 198.6 | 15.6 | 5.8 | 11.6 | -0.1 | 23.5 | 169.5 | 16.8 | -4.8 | -0.3 | -9.3 | 14.8 | 101.8 | 15.9 | -13.4 | -8.5 | -18.1 | 20.2 | 83.7 | 15.8 | 2.4 | 8.2 | -3.5 | 11.7 | 400 | 2362 | 15.8 | 116 | 193 | 23.9 | 4
24 | 900803 | 1 | -17.8 | -12.7 | -22.8 | 20.3 | 104.2 | 16 | -13.5 | -8.2 | -18.9 | 14.4 | 126.7 | 15.7 | -7.1 | -1.8 | -12.3 | 18 | 167.9 | 15.8 | 3.4 | 9.1 | -2.4 | 29.2 | 211.7 | 16.4 | 11 | 17.6 | 4.4 | 55.5 | 273.3 | 16.5 | 16.3 | 22.8 | 9.7 | 65.7 | 289.1 | 16 | 19.1 | 25.9 | 12.2 | 48.6 | 342 | 14.5 | 17.9 | 24.9 | 10.7 | 51.8 | 293.2 | 14.3 | 11.9 | 18.4 | 5.3 | 38.4 | 198.6 | 15.6 | 5.8 | 11.6 | -0.1 | 23.5 | 169.5 | 16.8 | -4.8 | -0.3 | -9.3 | 14.8 | 101.8 | 15.9 | -13.4 | -8.5 | -18.1 | 20.2 | 83.7 | 15.8 | 2.4 | 8.2 | -3.5 | 11.7 | 400 | 2362 | 15.8 | 116 | 193 | 23.9 | 4
24 | 900803 | 2 | -17.8 | -12.7 | -22.8 | 20.3 | 104.2 | 16 | -13.5 | -8.2 | -18.9 | 14.4 | 126.7 | 15.7 | -7.1 | -1.8 | -12.3 | 18 | 167.9 | 15.8 | 3.4 | 9.1 | -2.4 | 29.2 | 211.7 | 16.4 | 11 | 17.6 | 4.4 | 55.5 | 273.3 | 16.5 | 16.3 | 22.8 | 9.7 | 65.7 | 289.1 | 16 | 19.1 | 25.9 | 12.2 | 48.6 | 342 | 14.5 | 17.9 | 24.9 | 10.7 | 51.8 | 293.2 | 14.3 | 11.9 | 18.4 | 5.3 | 38.4 | 198.6 | 15.6 | 5.8 | 11.6 | -0.1 | 23.5 | 169.5 | 16.8 | -4.8 | -0.3 | -9.3 | 14.8 | 101.8 | 15.9 | -13.4 | -8.5 | -18.1 | 20.2 | 83.7 | 15.8 | 2.4 | 8.2 | -3.5 | 11.7 | 400 | 2362 | 15.8 | 116 | 193 | 23.9 | 4
24 | 900803 | 2 | -17.8 | -12.7 | -22.8 | 20.3 | 104.2 | 16 | -13.5 | -8.2 | -18.9 | 14.4 | 126.7 | 15.7 | -7.1 | -1.8 | -12.3 | 18 | 167.9 | 15.8 | 3.4 | 9.1 | -2.4 | 29.2 | 211.7 | 16.4 | 11 | 17.6 | 4.4 | 55.5 | 273.3 | 16.5 | 16.3 | 22.8 | 9.7 | 65.7 | 289.1 | 16 | 19.1 | 25.9 | 12.2 | 48.6 | 342 | 14.5 | 17.9 | 24.9 | 10.7 | 51.8 | 293.2 | 14.3 | 11.9 | 18.4 | 5.3 | 38.4 | 198.6 | 15.6 | 5.8 | 11.6 | -0.1 | 23.5 | 169.5 | 16.8 | -4.8 | -0.3 | -9.3 | 14.8 | 101.8 | 15.9 | -13.4 | -8.5 | -18.1 | 20.2 | 83.7 | 15.8 | 2.4 | 8.2 | -3.5 | 11.7 | 400 | 2362 | 15.8 | 116 | 193 | 23.9 | 4
19 | 880203 | 1 | -6.7 | -3 | -10.4 | 100.4 | 98.6 | 15 | -7 | -3.2 | -10.8 | 76.9 | 111 | 14.4 | -2.7 | 0.7 | -6.1 | 87.4 | 141.2 | 15.7 | 2.8 | 6.5 | -1 | 73.5 | 144.5 | 13.8 | 8.8 | 13.5 | 4 | 82.3 | 225.5 | 13.6 | 14.7 | 19.4 | 10.1 | 70.8 | 251.3 | 13.7 | 18.6 | 22.9 | 14.2 | 79.5 | 261.6 | 12.4 | 18 | 22.3 | 13.7 | 87.1 | 237.6 | 11.2 | 13.9 | 17.9 | 9.9 | 85.8 | 164.8 | 12.1 | 8.3 | 11.9 | 4.6 | 114.1 | 122 | 13.3 | 3.1 | 6.1 |  | 142.1 | 92.9 | 14.2 | -3.8 | -0.4 | -7.2 | 118.1 | 69.6 | 15.6 | 5.7 | 9.6 | 1.8 | 7.8 | 1118 | 1921 | 13.8 | 116 | 157 | 21.6 | 3.7
19 | 880203 | 1 | -6.7 | -3 | -10.4 | 100.4 | 98.6 | 15 | -7 | -3.2 | -10.8 | 76.9 | 111 | 14.4 | -2.7 | 0.7 | -6.1 | 87.4 | 141.2 | 15.7 | 2.8 | 6.5 | -1 | 73.5 | 144.5 | 13.8 | 8.8 | 13.5 | 4 | 82.3 | 225.5 | 13.6 | 14.7 | 19.4 | 10.1 | 70.8 | 251.3 | 13.7 | 18.6 | 22.9 | 14.2 | 79.5 | 261.6 | 12.4 | 18 | 22.3 | 13.7 | 87.1 | 237.6 | 11.2 | 13.9 | 17.9 | 9.9 | 85.8 | 164.8 | 12.1 | 8.3 | 11.9 | 4.6 | 114.1 | 122 | 13.3 | 3.1 | 6.1 |  | 142.1 | 92.9 | 14.2 | -3.8 | -0.4 | -7.2 | 118.1 | 69.6 | 15.6 | 5.7 | 9.6 | 1.8 | 7.8 | 1118 | 1921 | 13.8 | 116 | 157 | 21.6 | 3.7
19 | 880203 | 1 | -6.7 | -3 | -10.4 | 100.4 | 98.6 | 15 | -7 | -3.2 | -10.8 | 76.9 | 111 | 14.4 | -2.7 | 0.7 | -6.1 | 87.4 | 141.2 | 15.7 | 2.8 | 6.5 | -1 | 73.5 | 144.5 | 13.8 | 8.8 | 13.5 | 4 | 82.3 | 225.5 | 13.6 | 14.7 | 19.4 | 10.1 | 70.8 | 251.3 | 13.7 | 18.6 | 22.9 | 14.2 | 79.5 | 261.6 | 12.4 | 18 | 22.3 | 13.7 | 87.1 | 237.6 | 11.2 | 13.9 | 17.9 | 9.9 | 85.8 | 164.8 | 12.1 | 8.3 | 11.9 | 4.6 | 114.1 | 122 | 13.3 | 3.1 | 6.1 |  | 142.1 | 92.9 | 14.2 | -3.8 | -0.4 | -7.2 | 118.1 | 69.6 | 15.6 | 5.7 | 9.6 | 1.8 | 7.8 | 1118 | 1921 | 13.8 | 116 | 157 | 21.6 | 3.7
19 | 880203 | 1 | -6.7 | -3 | -10.4 | 100.4 | 98.6 | 15 | -7 | -3.2 | -10.8 | 76.9 | 111 | 14.4 | -2.7 | 0.7 | -6.1 | 87.4 | 141.2 | 15.7 | 2.8 | 6.5 | -1 | 73.5 | 144.5 | 13.8 | 8.8 | 13.5 | 4 | 82.3 | 225.5 | 13.6 | 14.7 | 19.4 | 10.1 | 70.8 | 251.3 | 13.7 | 18.6 | 22.9 | 14.2 | 79.5 | 261.6 | 12.4 | 18 | 22.3 | 13.7 | 87.1 | 237.6 | 11.2 | 13.9 | 17.9 | 9.9 | 85.8 | 164.8 | 12.1 | 8.3 | 11.9 | 4.6 | 114.1 | 122 | 13.3 | 3.1 | 6.1 |  | 142.1 | 92.9 | 14.2 | -3.8 | -0.4 | -7.2 | 118.1 | 69.6 | 15.6 | 5.7 | 9.6 | 1.8 | 7.8 | 1118 | 1921 | 13.8 | 116 | 157 | 21.6 | 3.7
20 | 890503 | 4 | -12 | -7.3 | -16.7 | 66.3 | 105.8 | 16.9 | -11 | -5.7 | -16.3 | 63.3 | 121.7 | 17.1 | -4.3 | 0.7 | -9.3 | 59.4 | 144.2 | 16.3 | 3.5 | 8.4 | -1.4 | 63.6 | 190.8 | 14.4 | 11.1 | 17 | 5.1 | 82 | 243.3 | 15 | 16.6 | 22.4 | 10.7 | 99.4 | 235.1 | 12.9 | 19.1 | 24.7 | 13.5 | 109.2 | 272.1 | 11.7 | 17.8 | 23.2 | 12.3 | 117.4 | 228.2 | 11.8 | 12.9 | 18.1 | 7.6 | 111.7 | 158.6 | 12.5 | 7.1 | 11.4 | 2.7 | 83.8 | 118.5 | 14.1 | 0.3 | 3.5 | -3 | 83.6 | 81.3 | 15.1 | -8.8 | -4.7 | -12.7 | 87.3 | 76 | 16.7 | 4.4 | 9.3 | -0.6 | 9.9 | 1027 | 1976 | 14.5 | 194 | 133
20 | 890503 | 4 | -12 | -7.3 | -16.7 | 66.3 | 105.8 | 16.9 | -11 | -5.7 | -16.3 | 63.3 | 121.7 | 17.1 | -4.3 | 0.7 | -9.3 | 59.4 | 144.2 | 16.3 | 3.5 | 8.4 | -1.4 | 63.6 | 190.8 | 14.4 | 11.1 | 17 | 5.1 | 82 | 243.3 | 15 | 16.6 | 22.4 | 10.7 | 99.4 | 235.1 | 12.9 | 19.1 | 24.7 | 13.5 | 109.2 | 272.1 | 11.7 | 17.8 | 23.2 | 12.3 | 117.4 | 228.2 | 11.8 | 12.9 | 18.1 | 7.6 | 111.7 | 158.6 | 12.5 | 7.1 | 11.4 | 2.7 | 83.8 | 118.5 | 14.1 | 0.3 | 3.5 | -3 | 83.6 | 81.3 | 15.1 | -8.8 | -4.7 | -12.7 | 87.3 | 76 | 16.7 | 4.4 | 9.3 | -0.6 | 9.9 | 1027 | 1976 | 14.5 | 194 | 133
20 | 890503 | 4 | -12 | -7.3 | -16.7 | 66.3 | 105.8 | 16.9 | -11 | -5.7 | -16.3 | 63.3 | 121.7 | 17.1 | -4.3 | 0.7 | -9.3 | 59.4 | 144.2 | 16.3 | 3.5 | 8.4 | -1.4 | 63.6 | 190.8 | 14.4 | 11.1 | 17 | 5.1 | 82 | 243.3 | 15 | 16.6 | 22.4 | 10.7 | 99.4 | 235.1 | 12.9 | 19.1 | 24.7 | 13.5 | 109.2 | 272.1 | 11.7 | 17.8 | 23.2 | 12.3 | 117.4 | 228.2 | 11.8 | 12.9 | 18.1 | 7.6 | 111.7 | 158.6 | 12.5 | 7.1 | 11.4 | 2.7 | 83.8 | 118.5 | 14.1 | 0.3 | 3.5 | -3 | 83.6 | 81.3 | 15.1 | -8.8 | -4.7 | -12.7 | 87.3 | 76 | 16.7 | 4.4 | 9.3 | -0.6 | 9.9 | 1027 | 1976 | 14.5 | 194 | 133
20 | 890503 | 4 | -12 | -7.3 | -16.7 | 66.3 | 105.8 | 16.9 | -11 | -5.7 | -16.3 | 63.3 | 121.7 | 17.1 | -4.3 | 0.7 | -9.3 | 59.4 | 144.2 | 16.3 | 3.5 | 8.4 | -1.4 | 63.6 | 190.8 | 14.4 | 11.1 | 17 | 5.1 | 82 | 243.3 | 15 | 16.6 | 22.4 | 10.7 | 99.4 | 235.1 | 12.9 | 19.1 | 24.7 | 13.5 | 109.2 | 272.1 | 11.7 | 17.8 | 23.2 | 12.3 | 117.4 | 228.2 | 11.8 | 12.9 | 18.1 | 7.6 | 111.7 | 158.6 | 12.5 | 7.1 | 11.4 | 2.7 | 83.8 | 118.5 | 14.1 | 0.3 | 3.5 | -3 | 83.6 | 81.3 | 15.1 | -8.8 | -4.7 | -12.7 | 87.3 | 76 | 16.7 | 4.4 | 9.3 | -0.6 | 9.9 | 1027 | 1976 | 14.5 | 194 | 133
20 | 890503 | 3 | -12 | -7.3 | -16.7 | 66.3 | 105.8 | 16.9 | -11 | -5.7 | -16.3 | 63.3 | 121.7 | 17.1 | -4.3 | 0.7 | -9.3 | 59.4 | 144.2 | 16.3 | 3.5 | 8.4 | -1.4 | 63.6 | 190.8 | 14.4 | 11.1 | 17 | 5.1 | 82 | 243.3 | 15 | 16.6 | 22.4 | 10.7 | 99.4 | 235.1 | 12.9 | 19.1 | 24.7 | 13.5 | 109.2 | 272.1 | 11.7 | 17.8 | 23.2 | 12.3 | 117.4 | 228.2 | 11.8 | 12.9 | 18.1 | 7.6 | 111.7 | 158.6 | 12.5 | 7.1 | 11.4 | 2.7 | 83.8 | 118.5 | 14.1 | 0.3 | 3.5 | -3 | 83.6 | 81.3 | 15.1 | -8.8 | -4.7 | -12.7 | 87.3 | 76 | 16.7 | 4.4 | 9.3 | -0.6 | 9.9 | 1027 | 1976 | 14.5 | 194 | 133
20 | 890503 | 3 | -12 | -7.3 | -16.7 | 66.3 | 105.8 | 16.9 | -11 | -5.7 | -16.3 | 63.3 | 121.7 | 17.1 | -4.3 | 0.7 | -9.3 | 59.4 | 144.2 | 16.3 | 3.5 | 8.4 | -1.4 | 63.6 | 190.8 | 14.4 | 11.1 | 17 | 5.1 | 82 | 243.3 | 15 | 16.6 | 22.4 | 10.7 | 99.4 | 235.1 | 12.9 | 19.1 | 24.7 | 13.5 | 109.2 | 272.1 | 11.7 | 17.8 | 23.2 | 12.3 | 117.4 | 228.2 | 11.8 | 12.9 | 18.1 | 7.6 | 111.7 | 158.6 | 12.5 | 7.1 | 11.4 | 2.7 | 83.8 | 118.5 | 14.1 | 0.3 | 3.5 | -3 | 83.6 | 81.3 | 15.1 | -8.8 | -4.7 | -12.7 | 87.3 | 76 | 16.7 | 4.4 | 9.3 | -0.6 | 9.9 | 1027 | 1976 | 14.5 | 194 | 133
20 | 890503 | 3 | -12 | -7.3 | -16.7 | 66.3 | 105.8 | 16.9 | -11 | -5.7 | -16.3 | 63.3 | 121.7 | 17.1 | -4.3 | 0.7 | -9.3 | 59.4 | 144.2 | 16.3 | 3.5 | 8.4 | -1.4 | 63.6 | 190.8 | 14.4 | 11.1 | 17 | 5.1 | 82 | 243.3 | 15 | 16.6 | 22.4 | 10.7 | 99.4 | 235.1 | 12.9 | 19.1 | 24.7 | 13.5 | 109.2 | 272.1 | 11.7 | 17.8 | 23.2 | 12.3 | 117.4 | 228.2 | 11.8 | 12.9 | 18.1 | 7.6 | 111.7 | 158.6 | 12.5 | 7.1 | 11.4 | 2.7 | 83.8 | 118.5 | 14.1 | 0.3 | 3.5 | -3 | 83.6 | 81.3 | 15.1 | -8.8 | -4.7 | -12.7 | 87.3 | 76 | 16.7 | 4.4 | 9.3 | -0.6 | 9.9 | 1027 | 1976 | 14.5 | 194 | 133
20 | 890503 | 3 | -12 | -7.3 | -16.7 | 66.3 | 105.8 | 16.9 | -11 | -5.7 | -16.3 | 63.3 | 121.7 | 17.1 | -4.3 | 0.7 | -9.3 | 59.4 | 144.2 | 16.3 | 3.5 | 8.4 | -1.4 | 63.6 | 190.8 | 14.4 | 11.1 | 17 | 5.1 | 82 | 243.3 | 15 | 16.6 | 22.4 | 10.7 | 99.4 | 235.1 | 12.9 | 19.1 | 24.7 | 13.5 | 109.2 | 272.1 | 11.7 | 17.8 | 23.2 | 12.3 | 117.4 | 228.2 | 11.8 | 12.9 | 18.1 | 7.6 | 111.7 | 158.6 | 12.5 | 7.1 | 11.4 | 2.7 | 83.8 | 118.5 | 14.1 | 0.3 | 3.5 | -3 | 83.6 | 81.3 | 15.1 | -8.8 | -4.7 | -12.7 | 87.3 | 76 | 16.7 | 4.4 | 9.3 | -0.6 | 9.9 | 1027 | 1976 | 14.5 | 194 | 133
20 | 890503 | 2 | -12 | -7.3 | -16.7 | 66.3 | 105.8 | 16.9 | -11 | -5.7 | -16.3 | 63.3 | 121.7 | 17.1 | -4.3 | 0.7 | -9.3 | 59.4 | 144.2 | 16.3 | 3.5 | 8.4 | -1.4 | 63.6 | 190.8 | 14.4 | 11.1 | 17 | 5.1 | 82 | 243.3 | 15 | 16.6 | 22.4 | 10.7 | 99.4 | 235.1 | 12.9 | 19.1 | 24.7 | 13.5 | 109.2 | 272.1 | 11.7 | 17.8 | 23.2 | 12.3 | 117.4 | 228.2 | 11.8 | 12.9 | 18.1 | 7.6 | 111.7 | 158.6 | 12.5 | 7.1 | 11.4 | 2.7 | 83.8 | 118.5 | 14.1 | 0.3 | 3.5 | -3 | 83.6 | 81.3 | 15.1 | -8.8 | -4.7 | -12.7 | 87.3 | 76 | 16.7 | 4.4 | 9.3 | -0.6 | 9.9 | 1027 | 1976 | 14.5 | 194 | 133
20 | 890503 | 2 | -12 | -7.3 | -16.7 | 66.3 | 105.8 | 16.9 | -11 | -5.7 | -16.3 | 63.3 | 121.7 | 17.1 | -4.3 | 0.7 | -9.3 | 59.4 | 144.2 | 16.3 | 3.5 | 8.4 | -1.4 | 63.6 | 190.8 | 14.4 | 11.1 | 17 | 5.1 | 82 | 243.3 | 15 | 16.6 | 22.4 | 10.7 | 99.4 | 235.1 | 12.9 | 19.1 | 24.7 | 13.5 | 109.2 | 272.1 | 11.7 | 17.8 | 23.2 | 12.3 | 117.4 | 228.2 | 11.8 | 12.9 | 18.1 | 7.6 | 111.7 | 158.6 | 12.5 | 7.1 | 11.4 | 2.7 | 83.8 | 118.5 | 14.1 | 0.3 | 3.5 | -3 | 83.6 | 81.3 | 15.1 | -8.8 | -4.7 | -12.7 | 87.3 | 76 | 16.7 | 4.4 | 9.3 | -0.6 | 9.9 | 1027 | 1976 | 14.5 | 194 | 133
20 | 890503 | 2 | -12 | -7.3 | -16.7 | 66.3 | 105.8 | 16.9 | -11 | -5.7 | -16.3 | 63.3 | 121.7 | 17.1 | -4.3 | 0.7 | -9.3 | 59.4 | 144.2 | 16.3 | 3.5 | 8.4 | -1.4 | 63.6 | 190.8 | 14.4 | 11.1 | 17 | 5.1 | 82 | 243.3 | 15 | 16.6 | 22.4 | 10.7 | 99.4 | 235.1 | 12.9 | 19.1 | 24.7 | 13.5 | 109.2 | 272.1 | 11.7 | 17.8 | 23.2 | 12.3 | 117.4 | 228.2 | 11.8 | 12.9 | 18.1 | 7.6 | 111.7 | 158.6 | 12.5 | 7.1 | 11.4 | 2.7 | 83.8 | 118.5 | 14.1 | 0.3 | 3.5 | -3 | 83.6 | 81.3 | 15.1 | -8.8 | -4.7 | -12.7 | 87.3 | 76 | 16.7 | 4.4 | 9.3 | -0.6 | 9.9 | 1027 | 1976 | 14.5 | 194 | 133
20 | 890503 | 2 | -12 | -7.3 | -16.7 | 66.3 | 105.8 | 16.9 | -11 | -5.7 | -16.3 | 63.3 | 121.7 | 17.1 | -4.3 | 0.7 | -9.3 | 59.4 | 144.2 | 16.3 | 3.5 | 8.4 | -1.4 | 63.6 | 190.8 | 14.4 | 11.1 | 17 | 5.1 | 82 | 243.3 | 15 | 16.6 | 22.4 | 10.7 | 99.4 | 235.1 | 12.9 | 19.1 | 24.7 | 13.5 | 109.2 | 272.1 | 11.7 | 17.8 | 23.2 | 12.3 | 117.4 | 228.2 | 11.8 | 12.9 | 18.1 | 7.6 | 111.7 | 158.6 | 12.5 | 7.1 | 11.4 | 2.7 | 83.8 | 118.5 | 14.1 | 0.3 | 3.5 | -3 | 83.6 | 81.3 | 15.1 | -8.8 | -4.7 | -12.7 | 87.3 | 76 | 16.7 | 4.4 | 9.3 | -0.6 | 9.9 | 1027 | 1976 | 14.5 | 194 | 133
20 | 890503 | 1 | -12 | -7.3 | -16.7 | 66.3 | 105.8 | 16.9 | -11 | -5.7 | -16.3 | 63.3 | 121.7 | 17.1 | -4.3 | 0.7 | -9.3 | 59.4 | 144.2 | 16.3 | 3.5 | 8.4 | -1.4 | 63.6 | 190.8 | 14.4 | 11.1 | 17 | 5.1 | 82 | 243.3 | 15 | 16.6 | 22.4 | 10.7 | 99.4 | 235.1 | 12.9 | 19.1 | 24.7 | 13.5 | 109.2 | 272.1 | 11.7 | 17.8 | 23.2 | 12.3 | 117.4 | 228.2 | 11.8 | 12.9 | 18.1 | 7.6 | 111.7 | 158.6 | 12.5 | 7.1 | 11.4 | 2.7 | 83.8 | 118.5 | 14.1 | 0.3 | 3.5 | -3 | 83.6 | 81.3 | 15.1 | -8.8 | -4.7 | -12.7 | 87.3 | 76 | 16.7 | 4.4 | 9.3 | -0.6 | 9.9 | 1027 | 1976 | 14.5 | 194 | 133
20 | 890503 | 1 | -12 | -7.3 | -16.7 | 66.3 | 105.8 | 16.9 | -11 | -5.7 | -16.3 | 63.3 | 121.7 | 17.1 | -4.3 | 0.7 | -9.3 | 59.4 | 144.2 | 16.3 | 3.5 | 8.4 | -1.4 | 63.6 | 190.8 | 14.4 | 11.1 | 17 | 5.1 | 82 | 243.3 | 15 | 16.6 | 22.4 | 10.7 | 99.4 | 235.1 | 12.9 | 19.1 | 24.7 | 13.5 | 109.2 | 272.1 | 11.7 | 17.8 | 23.2 | 12.3 | 117.4 | 228.2 | 11.8 | 12.9 | 18.1 | 7.6 | 111.7 | 158.6 | 12.5 | 7.1 | 11.4 | 2.7 | 83.8 | 118.5 | 14.1 | 0.3 | 3.5 | -3 | 83.6 | 81.3 | 15.1 | -8.8 | -4.7 | -12.7 | 87.3 | 76 | 16.7 | 4.4 | 9.3 | -0.6 | 9.9 | 1027 | 1976 | 14.5 | 194 | 133
20 | 890503 | 1 | -12 | -7.3 | -16.7 | 66.3 | 105.8 | 16.9 | -11 | -5.7 | -16.3 | 63.3 | 121.7 | 17.1 | -4.3 | 0.7 | -9.3 | 59.4 | 144.2 | 16.3 | 3.5 | 8.4 | -1.4 | 63.6 | 190.8 | 14.4 | 11.1 | 17 | 5.1 | 82 | 243.3 | 15 | 16.6 | 22.4 | 10.7 | 99.4 | 235.1 | 12.9 | 19.1 | 24.7 | 13.5 | 109.2 | 272.1 | 11.7 | 17.8 | 23.2 | 12.3 | 117.4 | 228.2 | 11.8 | 12.9 | 18.1 | 7.6 | 111.7 | 158.6 | 12.5 | 7.1 | 11.4 | 2.7 | 83.8 | 118.5 | 14.1 | 0.3 | 3.5 | -3 | 83.6 | 81.3 | 15.1 | -8.8 | -4.7 | -12.7 | 87.3 | 76 | 16.7 | 4.4 | 9.3 | -0.6 | 9.9 | 1027 | 1976 | 14.5 | 194 | 133
20 | 890503 | 1 | -12 | -7.3 | -16.7 | 66.3 | 105.8 | 16.9 | -11 | -5.7 | -16.3 | 63.3 | 121.7 | 17.1 | -4.3 | 0.7 | -9.3 | 59.4 | 144.2 | 16.3 | 3.5 | 8.4 | -1.4 | 63.6 | 190.8 | 14.4 | 11.1 | 17 | 5.1 | 82 | 243.3 | 15 | 16.6 | 22.4 | 10.7 | 99.4 | 235.1 | 12.9 | 19.1 | 24.7 | 13.5 | 109.2 | 272.1 | 11.7 | 17.8 | 23.2 | 12.3 | 117.4 | 228.2 | 11.8 | 12.9 | 18.1 | 7.6 | 111.7 | 158.6 | 12.5 | 7.1 | 11.4 | 2.7 | 83.8 | 118.5 | 14.1 | 0.3 | 3.5 | -3 | 83.6 | 81.3 | 15.1 | -8.8 | -4.7 | -12.7 | 87.3 | 76 | 16.7 | 4.4 | 9.3 | -0.6 | 9.9 | 1027 | 1976 | 14.5 | 194 | 133
20 | 890503 | 4 | -12 | -7.3 | -16.7 | 66.3 | 105.8 | 16.9 | -11 | -5.7 | -16.3 | 63.3 | 121.7 | 17.1 | -4.3 | 0.7 | -9.3 | 59.4 | 144.2 | 16.3 | 3.5 | 8.4 | -1.4 | 63.6 | 190.8 | 14.4 | 11.1 | 17 | 5.1 | 82 | 243.3 | 15 | 16.6 | 22.4 | 10.7 | 99.4 | 235.1 | 12.9 | 19.1 | 24.7 | 13.5 | 109.2 | 272.1 | 11.7 | 17.8 | 23.2 | 12.3 | 117.4 | 228.2 | 11.8 | 12.9 | 18.1 | 7.6 | 111.7 | 158.6 | 12.5 | 7.1 | 11.4 | 2.7 | 83.8 | 118.5 | 14.1 | 0.3 | 3.5 | -3 | 83.6 | 81.3 | 15.1 | -8.8 | -4.7 | -12.7 | 87.3 | 76 | 16.7 | 4.4 | 9.3 | -0.6 | 9.9 | 1027 | 1976 | 14.5 | 194 | 133
20 | 890503 | 4 | -12 | -7.3 | -16.7 | 66.3 | 105.8 | 16.9 | -11 | -5.7 | -16.3 | 63.3 | 121.7 | 17.1 | -4.3 | 0.7 | -9.3 | 59.4 | 144.2 | 16.3 | 3.5 | 8.4 | -1.4 | 63.6 | 190.8 | 14.4 | 11.1 | 17 | 5.1 | 82 | 243.3 | 15 | 16.6 | 22.4 | 10.7 | 99.4 | 235.1 | 12.9 | 19.1 | 24.7 | 13.5 | 109.2 | 272.1 | 11.7 | 17.8 | 23.2 | 12.3 | 117.4 | 228.2 | 11.8 | 12.9 | 18.1 | 7.6 | 111.7 | 158.6 | 12.5 | 7.1 | 11.4 | 2.7 | 83.8 | 118.5 | 14.1 | 0.3 | 3.5 | -3 | 83.6 | 81.3 | 15.1 | -8.8 | -4.7 | -12.7 | 87.3 | 76 | 16.7 | 4.4 | 9.3 | -0.6 | 9.9 | 1027 | 1976 | 14.5 | 194 | 133
20 | 890503 | 4 | -12 | -7.3 | -16.7 | 66.3 | 105.8 | 16.9 | -11 | -5.7 | -16.3 | 63.3 | 121.7 | 17.1 | -4.3 | 0.7 | -9.3 | 59.4 | 144.2 | 16.3 | 3.5 | 8.4 | -1.4 | 63.6 | 190.8 | 14.4 | 11.1 | 17 | 5.1 | 82 | 243.3 | 15 | 16.6 | 22.4 | 10.7 | 99.4 | 235.1 | 12.9 | 19.1 | 24.7 | 13.5 | 109.2 | 272.1 | 11.7 | 17.8 | 23.2 | 12.3 | 117.4 | 228.2 | 11.8 | 12.9 | 18.1 | 7.6 | 111.7 | 158.6 | 12.5 | 7.1 | 11.4 | 2.7 | 83.8 | 118.5 | 14.1 | 0.3 | 3.5 | -3 | 83.6 | 81.3 | 15.1 | -8.8 | -4.7 | -12.7 | 87.3 | 76 | 16.7 | 4.4 | 9.3 | -0.6 | 9.9 | 1027 | 1976 | 14.5 | 194 | 133
20 | 890503 | 4 | -12 | -7.3 | -16.7 | 66.3 | 105.8 | 16.9 | -11 | -5.7 | -16.3 | 63.3 | 121.7 | 17.1 | -4.3 | 0.7 | -9.3 | 59.4 | 144.2 | 16.3 | 3.5 | 8.4 | -1.4 | 63.6 | 190.8 | 14.4 | 11.1 | 17 | 5.1 | 82 | 243.3 | 15 | 16.6 | 22.4 | 10.7 | 99.4 | 235.1 | 12.9 | 19.1 | 24.7 | 13.5 | 109.2 | 272.1 | 11.7 | 17.8 | 23.2 | 12.3 | 117.4 | 228.2 | 11.8 | 12.9 | 18.1 | 7.6 | 111.7 | 158.6 | 12.5 | 7.1 | 11.4 | 2.7 | 83.8 | 118.5 | 14.1 | 0.3 | 3.5 | -3 | 83.6 | 81.3 | 15.1 | -8.8 | -4.7 | -12.7 | 87.3 | 76 | 16.7 | 4.4 | 9.3 | -0.6 | 9.9 | 1027 | 1976 | 14.5 | 194 | 133
20 | 890503 | 3 | -12 | -7.3 | -16.7 | 66.3 | 105.8 | 16.9 | -11 | -5.7 | -16.3 | 63.3 | 121.7 | 17.1 | -4.3 | 0.7 | -9.3 | 59.4 | 144.2 | 16.3 | 3.5 | 8.4 | -1.4 | 63.6 | 190.8 | 14.4 | 11.1 | 17 | 5.1 | 82 | 243.3 | 15 | 16.6 | 22.4 | 10.7 | 99.4 | 235.1 | 12.9 | 19.1 | 24.7 | 13.5 | 109.2 | 272.1 | 11.7 | 17.8 | 23.2 | 12.3 | 117.4 | 228.2 | 11.8 | 12.9 | 18.1 | 7.6 | 111.7 | 158.6 | 12.5 | 7.1 | 11.4 | 2.7 | 83.8 | 118.5 | 14.1 | 0.3 | 3.5 | -3 | 83.6 | 81.3 | 15.1 | -8.8 | -4.7 | -12.7 | 87.3 | 76 | 16.7 | 4.4 | 9.3 | -0.6 | 9.9 | 1027 | 1976 | 14.5 | 194 | 133
20 | 890503 | 3 | -12 | -7.3 | -16.7 | 66.3 | 105.8 | 16.9 | -11 | -5.7 | -16.3 | 63.3 | 121.7 | 17.1 | -4.3 | 0.7 | -9.3 | 59.4 | 144.2 | 16.3 | 3.5 | 8.4 | -1.4 | 63.6 | 190.8 | 14.4 | 11.1 | 17 | 5.1 | 82 | 243.3 | 15 | 16.6 | 22.4 | 10.7 | 99.4 | 235.1 | 12.9 | 19.1 | 24.7 | 13.5 | 109.2 | 272.1 | 11.7 | 17.8 | 23.2 | 12.3 | 117.4 | 228.2 | 11.8 | 12.9 | 18.1 | 7.6 | 111.7 | 158.6 | 12.5 | 7.1 | 11.4 | 2.7 | 83.8 | 118.5 | 14.1 | 0.3 | 3.5 | -3 | 83.6 | 81.3 | 15.1 | -8.8 | -4.7 | -12.7 | 87.3 | 76 | 16.7 | 4.4 | 9.3 | -0.6 | 9.9 | 1027 | 1976 | 14.5 | 194 | 133
20 | 890503 | 3 | -12 | -7.3 | -16.7 | 66.3 | 105.8 | 16.9 | -11 | -5.7 | -16.3 | 63.3 | 121.7 | 17.1 | -4.3 | 0.7 | -9.3 | 59.4 | 144.2 | 16.3 | 3.5 | 8.4 | -1.4 | 63.6 | 190.8 | 14.4 | 11.1 | 17 | 5.1 | 82 | 243.3 | 15 | 16.6 | 22.4 | 10.7 | 99.4 | 235.1 | 12.9 | 19.1 | 24.7 | 13.5 | 109.2 | 272.1 | 11.7 | 17.8 | 23.2 | 12.3 | 117.4 | 228.2 | 11.8 | 12.9 | 18.1 | 7.6 | 111.7 | 158.6 | 12.5 | 7.1 | 11.4 | 2.7 | 83.8 | 118.5 | 14.1 | 0.3 | 3.5 | -3 | 83.6 | 81.3 | 15.1 | -8.8 | -4.7 | -12.7 | 87.3 | 76 | 16.7 | 4.4 | 9.3 | -0.6 | 9.9 | 1027 | 1976 | 14.5 | 194 | 133
20 | 890503 | 3 | -12 | -7.3 | -16.7 | 66.3 | 105.8 | 16.9 | -11 | -5.7 | -16.3 | 63.3 | 121.7 | 17.1 | -4.3 | 0.7 | -9.3 | 59.4 | 144.2 | 16.3 | 3.5 | 8.4 | -1.4 | 63.6 | 190.8 | 14.4 | 11.1 | 17 | 5.1 | 82 | 243.3 | 15 | 16.6 | 22.4 | 10.7 | 99.4 | 235.1 | 12.9 | 19.1 | 24.7 | 13.5 | 109.2 | 272.1 | 11.7 | 17.8 | 23.2 | 12.3 | 117.4 | 228.2 | 11.8 | 12.9 | 18.1 | 7.6 | 111.7 | 158.6 | 12.5 | 7.1 | 11.4 | 2.7 | 83.8 | 118.5 | 14.1 | 0.3 | 3.5 | -3 | 83.6 | 81.3 | 15.1 | -8.8 | -4.7 | -12.7 | 87.3 | 76 | 16.7 | 4.4 | 9.3 | -0.6 | 9.9 | 1027 | 1976 | 14.5 | 194 | 133
20 | 890503 | 2 | -12 | -7.3 | -16.7 | 66.3 | 105.8 | 16.9 | -11 | -5.7 | -16.3 | 63.3 | 121.7 | 17.1 | -4.3 | 0.7 | -9.3 | 59.4 | 144.2 | 16.3 | 3.5 | 8.4 | -1.4 | 63.6 | 190.8 | 14.4 | 11.1 | 17 | 5.1 | 82 | 243.3 | 15 | 16.6 | 22.4 | 10.7 | 99.4 | 235.1 | 12.9 | 19.1 | 24.7 | 13.5 | 109.2 | 272.1 | 11.7 | 17.8 | 23.2 | 12.3 | 117.4 | 228.2 | 11.8 | 12.9 | 18.1 | 7.6 | 111.7 | 158.6 | 12.5 | 7.1 | 11.4 | 2.7 | 83.8 | 118.5 | 14.1 | 0.3 | 3.5 | -3 | 83.6 | 81.3 | 15.1 | -8.8 | -4.7 | -12.7 | 87.3 | 76 | 16.7 | 4.4 | 9.3 | -0.6 | 9.9 | 1027 | 1976 | 14.5 | 194 | 133
20 | 890503 | 2 | -12 | -7.3 | -16.7 | 66.3 | 105.8 | 16.9 | -11 | -5.7 | -16.3 | 63.3 | 121.7 | 17.1 | -4.3 | 0.7 | -9.3 | 59.4 | 144.2 | 16.3 | 3.5 | 8.4 | -1.4 | 63.6 | 190.8 | 14.4 | 11.1 | 17 | 5.1 | 82 | 243.3 | 15 | 16.6 | 22.4 | 10.7 | 99.4 | 235.1 | 12.9 | 19.1 | 24.7 | 13.5 | 109.2 | 272.1 | 11.7 | 17.8 | 23.2 | 12.3 | 117.4 | 228.2 | 11.8 | 12.9 | 18.1 | 7.6 | 111.7 | 158.6 | 12.5 | 7.1 | 11.4 | 2.7 | 83.8 | 118.5 | 14.1 | 0.3 | 3.5 | -3 | 83.6 | 81.3 | 15.1 | -8.8 | -4.7 | -12.7 | 87.3 | 76 | 16.7 | 4.4 | 9.3 | -0.6 | 9.9 | 1027 | 1976 | 14.5 | 194 | 133
20 | 890503 | 2 | -12 | -7.3 | -16.7 | 66.3 | 105.8 | 16.9 | -11 | -5.7 | -16.3 | 63.3 | 121.7 | 17.1 | -4.3 | 0.7 | -9.3 | 59.4 | 144.2 | 16.3 | 3.5 | 8.4 | -1.4 | 63.6 | 190.8 | 14.4 | 11.1 | 17 | 5.1 | 82 | 243.3 | 15 | 16.6 | 22.4 | 10.7 | 99.4 | 235.1 | 12.9 | 19.1 | 24.7 | 13.5 | 109.2 | 272.1 | 11.7 | 17.8 | 23.2 | 12.3 | 117.4 | 228.2 | 11.8 | 12.9 | 18.1 | 7.6 | 111.7 | 158.6 | 12.5 | 7.1 | 11.4 | 2.7 | 83.8 | 118.5 | 14.1 | 0.3 | 3.5 | -3 | 83.6 | 81.3 | 15.1 | -8.8 | -4.7 | -12.7 | 87.3 | 76 | 16.7 | 4.4 | 9.3 | -0.6 | 9.9 | 1027 | 1976 | 14.5 | 194 | 133
20 | 890503 | 2 | -12 | -7.3 | -16.7 | 66.3 | 105.8 | 16.9 | -11 | -5.7 | -16.3 | 63.3 | 121.7 | 17.1 | -4.3 | 0.7 | -9.3 | 59.4 | 144.2 | 16.3 | 3.5 | 8.4 | -1.4 | 63.6 | 190.8 | 14.4 | 11.1 | 17 | 5.1 | 82 | 243.3 | 15 | 16.6 | 22.4 | 10.7 | 99.4 | 235.1 | 12.9 | 19.1 | 24.7 | 13.5 | 109.2 | 272.1 | 11.7 | 17.8 | 23.2 | 12.3 | 117.4 | 228.2 | 11.8 | 12.9 | 18.1 | 7.6 | 111.7 | 158.6 | 12.5 | 7.1 | 11.4 | 2.7 | 83.8 | 118.5 | 14.1 | 0.3 | 3.5 | -3 | 83.6 | 81.3 | 15.1 | -8.8 | -4.7 | -12.7 | 87.3 | 76 | 16.7 | 4.4 | 9.3 | -0.6 | 9.9 | 1027 | 1976 | 14.5 | 194 | 133
20 | 890503 | 1 | -12 | -7.3 | -16.7 | 66.3 | 105.8 | 16.9 | -11 | -5.7 | -16.3 | 63.3 | 121.7 | 17.1 | -4.3 | 0.7 | -9.3 | 59.4 | 144.2 | 16.3 | 3.5 | 8.4 | -1.4 | 63.6 | 190.8 | 14.4 | 11.1 | 17 | 5.1 | 82 | 243.3 | 15 | 16.6 | 22.4 | 10.7 | 99.4 | 235.1 | 12.9 | 19.1 | 24.7 | 13.5 | 109.2 | 272.1 | 11.7 | 17.8 | 23.2 | 12.3 | 117.4 | 228.2 | 11.8 | 12.9 | 18.1 | 7.6 | 111.7 | 158.6 | 12.5 | 7.1 | 11.4 | 2.7 | 83.8 | 118.5 | 14.1 | 0.3 | 3.5 | -3 | 83.6 | 81.3 | 15.1 | -8.8 | -4.7 | -12.7 | 87.3 | 76 | 16.7 | 4.4 | 9.3 | -0.6 | 9.9 | 1027 | 1976 | 14.5 | 194 | 133
20 | 890503 | 1 | -12 | -7.3 | -16.7 | 66.3 | 105.8 | 16.9 | -11 | -5.7 | -16.3 | 63.3 | 121.7 | 17.1 | -4.3 | 0.7 | -9.3 | 59.4 | 144.2 | 16.3 | 3.5 | 8.4 | -1.4 | 63.6 | 190.8 | 14.4 | 11.1 | 17 | 5.1 | 82 | 243.3 | 15 | 16.6 | 22.4 | 10.7 | 99.4 | 235.1 | 12.9 | 19.1 | 24.7 | 13.5 | 109.2 | 272.1 | 11.7 | 17.8 | 23.2 | 12.3 | 117.4 | 228.2 | 11.8 | 12.9 | 18.1 | 7.6 | 111.7 | 158.6 | 12.5 | 7.1 | 11.4 | 2.7 | 83.8 | 118.5 | 14.1 | 0.3 | 3.5 | -3 | 83.6 | 81.3 | 15.1 | -8.8 | -4.7 | -12.7 | 87.3 | 76 | 16.7 | 4.4 | 9.3 | -0.6 | 9.9 | 1027 | 1976 | 14.5 | 194 | 133
20 | 890503 | 1 | -12 | -7.3 | -16.7 | 66.3 | 105.8 | 16.9 | -11 | -5.7 | -16.3 | 63.3 | 121.7 | 17.1 | -4.3 | 0.7 | -9.3 | 59.4 | 144.2 | 16.3 | 3.5 | 8.4 | -1.4 | 63.6 | 190.8 | 14.4 | 11.1 | 17 | 5.1 | 82 | 243.3 | 15 | 16.6 | 22.4 | 10.7 | 99.4 | 235.1 | 12.9 | 19.1 | 24.7 | 13.5 | 109.2 | 272.1 | 11.7 | 17.8 | 23.2 | 12.3 | 117.4 | 228.2 | 11.8 | 12.9 | 18.1 | 7.6 | 111.7 | 158.6 | 12.5 | 7.1 | 11.4 | 2.7 | 83.8 | 118.5 | 14.1 | 0.3 | 3.5 | -3 | 83.6 | 81.3 | 15.1 | -8.8 | -4.7 | -12.7 | 87.3 | 76 | 16.7 | 4.4 | 9.3 | -0.6 | 9.9 | 1027 | 1976 | 14.5 | 194 | 133
20 | 890503 | 1 | -12 | -7.3 | -16.7 | 66.3 | 105.8 | 16.9 | -11 | -5.7 | -16.3 | 63.3 | 121.7 | 17.1 | -4.3 | 0.7 | -9.3 | 59.4 | 144.2 | 16.3 | 3.5 | 8.4 | -1.4 | 63.6 | 190.8 | 14.4 | 11.1 | 17 | 5.1 | 82 | 243.3 | 15 | 16.6 | 22.4 | 10.7 | 99.4 | 235.1 | 12.9 | 19.1 | 24.7 | 13.5 | 109.2 | 272.1 | 11.7 | 17.8 | 23.2 | 12.3 | 117.4 | 228.2 | 11.8 | 12.9 | 18.1 | 7.6 | 111.7 | 158.6 | 12.5 | 7.1 | 11.4 | 2.7 | 83.8 | 118.5 | 14.1 | 0.3 | 3.5 | -3 | 83.6 | 81.3 | 15.1 | -8.8 | -4.7 | -12.7 | 87.3 | 76 | 16.7 | 4.4 | 9.3 | -0.6 | 9.9 | 1027 | 1976 | 14.5 | 194 | 133
21 | 890702 | 2 | -12.4 | -6.7 | -18 | 70.3 | 96.6 | 18.9 | -11.4 | -5.6 | -17.2 | 62.6 | 113.4 | 18.9 | -5.1 | 0.4 | -10.6 | 69.1 | 140 | 18 | 2.9 | 8.1 | -2.4 | 64.2 | 171.8 | 16.6 | 10.4 | 16.9 | 3.9 | 78.7 | 219.9 | 16.5 | 15.8 | 21.9 | 9.7 | 104.1 | 224.2 | 14.5 | 18.9 | 24.8 | 12.8 | 111.6 | 247.5 | 12.8 | 17.3 | 23.1 | 11.4 | 121.8 | 219 | 12.9 | 12.5 | 18.2 | 6.9 | 110.3 | 153 | 13.4 | 6.5 | 11.5 | 1.5 | 79.1 | 116.3 | 15 | -0.3 | 3.7 | -4.4 | 77 | 74.3 | 16.2 | -9.2 | -4.2 | -14.1 | 82.6 | 75.7 | 17.7 | 3.8 | 9.3 | -1.7 | 11.1 | 1031 | 1852 | 15.9 | 194 | 133
21 | 890702 | 2 | -12.4 | -6.7 | -18 | 70.3 | 96.6 | 18.9 | -11.4 | -5.6 | -17.2 | 62.6 | 113.4 | 18.9 | -5.1 | 0.4 | -10.6 | 69.1 | 140 | 18 | 2.9 | 8.1 | -2.4 | 64.2 | 171.8 | 16.6 | 10.4 | 16.9 | 3.9 | 78.7 | 219.9 | 16.5 | 15.8 | 21.9 | 9.7 | 104.1 | 224.2 | 14.5 | 18.9 | 24.8 | 12.8 | 111.6 | 247.5 | 12.8 | 17.3 | 23.1 | 11.4 | 121.8 | 219 | 12.9 | 12.5 | 18.2 | 6.9 | 110.3 | 153 | 13.4 | 6.5 | 11.5 | 1.5 | 79.1 | 116.3 | 15 | -0.3 | 3.7 | -4.4 | 77 | 74.3 | 16.2 | -9.2 | -4.2 | -14.1 | 82.6 | 75.7 | 17.7 | 3.8 | 9.3 | -1.7 | 11.1 | 1031 | 1852 | 15.9 | 194 | 133
21 | 890702 | 1 | -12.4 | -6.7 | -18 | 70.3 | 96.6 | 18.9 | -11.4 | -5.6 | -17.2 | 62.6 | 113.4 | 18.9 | -5.1 | 0.4 | -10.6 | 69.1 | 140 | 18 | 2.9 | 8.1 | -2.4 | 64.2 | 171.8 | 16.6 | 10.4 | 16.9 | 3.9 | 78.7 | 219.9 | 16.5 | 15.8 | 21.9 | 9.7 | 104.1 | 224.2 | 14.5 | 18.9 | 24.8 | 12.8 | 111.6 | 247.5 | 12.8 | 17.3 | 23.1 | 11.4 | 121.8 | 219 | 12.9 | 12.5 | 18.2 | 6.9 | 110.3 | 153 | 13.4 | 6.5 | 11.5 | 1.5 | 79.1 | 116.3 | 15 | -0.3 | 3.7 | -4.4 | 77 | 74.3 | 16.2 | -9.2 | -4.2 | -14.1 | 82.6 | 75.7 | 17.7 | 3.8 | 9.3 | -1.7 | 11.1 | 1031 | 1852 | 15.9 | 194 | 133
21 | 890702 | 1 | -12.4 | -6.7 | -18 | 70.3 | 96.6 | 18.9 | -11.4 | -5.6 | -17.2 | 62.6 | 113.4 | 18.9 | -5.1 | 0.4 | -10.6 | 69.1 | 140 | 18 | 2.9 | 8.1 | -2.4 | 64.2 | 171.8 | 16.6 | 10.4 | 16.9 | 3.9 | 78.7 | 219.9 | 16.5 | 15.8 | 21.9 | 9.7 | 104.1 | 224.2 | 14.5 | 18.9 | 24.8 | 12.8 | 111.6 | 247.5 | 12.8 | 17.3 | 23.1 | 11.4 | 121.8 | 219 | 12.9 | 12.5 | 18.2 | 6.9 | 110.3 | 153 | 13.4 | 6.5 | 11.5 | 1.5 | 79.1 | 116.3 | 15 | -0.3 | 3.7 | -4.4 | 77 | 74.3 | 16.2 | -9.2 | -4.2 | -14.1 | 82.6 | 75.7 | 17.7 | 3.8 | 9.3 | -1.7 | 11.1 | 1031 | 1852 | 15.9 | 194 | 133
21 | 890702 | 2 | -12.4 | -6.7 | -18 | 70.3 | 96.6 | 18.9 | -11.4 | -5.6 | -17.2 | 62.6 | 113.4 | 18.9 | -5.1 | 0.4 | -10.6 | 69.1 | 140 | 18 | 2.9 | 8.1 | -2.4 | 64.2 | 171.8 | 16.6 | 10.4 | 16.9 | 3.9 | 78.7 | 219.9 | 16.5 | 15.8 | 21.9 | 9.7 | 104.1 | 224.2 | 14.5 | 18.9 | 24.8 | 12.8 | 111.6 | 247.5 | 12.8 | 17.3 | 23.1 | 11.4 | 121.8 | 219 | 12.9 | 12.5 | 18.2 | 6.9 | 110.3 | 153 | 13.4 | 6.5 | 11.5 | 1.5 | 79.1 | 116.3 | 15 | -0.3 | 3.7 | -4.4 | 77 | 74.3 | 16.2 | -9.2 | -4.2 | -14.1 | 82.6 | 75.7 | 17.7 | 3.8 | 9.3 | -1.7 | 11.1 | 1031 | 1852 | 15.9 | 194 | 133
21 | 890702 | 2 | -12.4 | -6.7 | -18 | 70.3 | 96.6 | 18.9 | -11.4 | -5.6 | -17.2 | 62.6 | 113.4 | 18.9 | -5.1 | 0.4 | -10.6 | 69.1 | 140 | 18 | 2.9 | 8.1 | -2.4 | 64.2 | 171.8 | 16.6 | 10.4 | 16.9 | 3.9 | 78.7 | 219.9 | 16.5 | 15.8 | 21.9 | 9.7 | 104.1 | 224.2 | 14.5 | 18.9 | 24.8 | 12.8 | 111.6 | 247.5 | 12.8 | 17.3 | 23.1 | 11.4 | 121.8 | 219 | 12.9 | 12.5 | 18.2 | 6.9 | 110.3 | 153 | 13.4 | 6.5 | 11.5 | 1.5 | 79.1 | 116.3 | 15 | -0.3 | 3.7 | -4.4 | 77 | 74.3 | 16.2 | -9.2 | -4.2 | -14.1 | 82.6 | 75.7 | 17.7 | 3.8 | 9.3 | -1.7 | 11.1 | 1031 | 1852 | 15.9 | 194 | 133
21 | 890702 | 1 | -12.4 | -6.7 | -18 | 70.3 | 96.6 | 18.9 | -11.4 | -5.6 | -17.2 | 62.6 | 113.4 | 18.9 | -5.1 | 0.4 | -10.6 | 69.1 | 140 | 18 | 2.9 | 8.1 | -2.4 | 64.2 | 171.8 | 16.6 | 10.4 | 16.9 | 3.9 | 78.7 | 219.9 | 16.5 | 15.8 | 21.9 | 9.7 | 104.1 | 224.2 | 14.5 | 18.9 | 24.8 | 12.8 | 111.6 | 247.5 | 12.8 | 17.3 | 23.1 | 11.4 | 121.8 | 219 | 12.9 | 12.5 | 18.2 | 6.9 | 110.3 | 153 | 13.4 | 6.5 | 11.5 | 1.5 | 79.1 | 116.3 | 15 | -0.3 | 3.7 | -4.4 | 77 | 74.3 | 16.2 | -9.2 | -4.2 | -14.1 | 82.6 | 75.7 | 17.7 | 3.8 | 9.3 | -1.7 | 11.1 | 1031 | 1852 | 15.9 | 194 | 133
21 | 890702 | 1 | -12.4 | -6.7 | -18 | 70.3 | 96.6 | 18.9 | -11.4 | -5.6 | -17.2 | 62.6 | 113.4 | 18.9 | -5.1 | 0.4 | -10.6 | 69.1 | 140 | 18 | 2.9 | 8.1 | -2.4 | 64.2 | 171.8 | 16.6 | 10.4 | 16.9 | 3.9 | 78.7 | 219.9 | 16.5 | 15.8 | 21.9 | 9.7 | 104.1 | 224.2 | 14.5 | 18.9 | 24.8 | 12.8 | 111.6 | 247.5 | 12.8 | 17.3 | 23.1 | 11.4 | 121.8 | 219 | 12.9 | 12.5 | 18.2 | 6.9 | 110.3 | 153 | 13.4 | 6.5 | 11.5 | 1.5 | 79.1 | 116.3 | 15 | -0.3 | 3.7 | -4.4 | 77 | 74.3 | 16.2 | -9.2 | -4.2 | -14.1 | 82.6 | 75.7 | 17.7 | 3.8 | 9.3 | -1.7 | 11.1 | 1031 | 1852 | 15.9 | 194 | 133
22 | 900402 | 2 | -19.8 | -15.3 | -24.2 | 19.1 | 103.1 | 16.8 | -16.1 | -11 | -21.1 | 15.4 | 135.1 | 16.4 | -9.6 | -4.6 | -14.6 | 18.2 | 190.1 | 17.5 | 1.9 | 7.3 | -3.6 | 18.9 | 232.4 | 19 | 10.3 | 16.9 | 3.7 | 33.8 | 291.9 | 19.4 | 15.1 | 21.5 | 8.7 | 66.2 | 294 | 18.2 | 17.7 | 24.3 | 11.1 | 60.9 | 341.1 | 16.7 | 16.9 | 23.8 | 9.9 | 46.3 | 292.6 | 16.5 | 10.4 | 16.4 | 4.3 | 39.2 | 190.8 | 18.1 | 3.9 | 9.3 | -1.5 | 21.8 | 175 | 18 | -6.9 | -2.9 | -10.7 | 15.1 | 108.8 | 16.9 | -15 | -10.8 | -19.1 | 17.7 | 86.4 | 16.8 | 0.7 | 6.2 | -4.8 | 11 | 373 | 2441 | 17.5 | 92 |  | 23.1 | 3.4
22 | 900402 | 2 | -19.8 | -15.3 | -24.2 | 19.1 | 103.1 | 16.8 | -16.1 | -11 | -21.1 | 15.4 | 135.1 | 16.4 | -9.6 | -4.6 | -14.6 | 18.2 | 190.1 | 17.5 | 1.9 | 7.3 | -3.6 | 18.9 | 232.4 | 19 | 10.3 | 16.9 | 3.7 | 33.8 | 291.9 | 19.4 | 15.1 | 21.5 | 8.7 | 66.2 | 294 | 18.2 | 17.7 | 24.3 | 11.1 | 60.9 | 341.1 | 16.7 | 16.9 | 23.8 | 9.9 | 46.3 | 292.6 | 16.5 | 10.4 | 16.4 | 4.3 | 39.2 | 190.8 | 18.1 | 3.9 | 9.3 | -1.5 | 21.8 | 175 | 18 | -6.9 | -2.9 | -10.7 | 15.1 | 108.8 | 16.9 | -15 | -10.8 | -19.1 | 17.7 | 86.4 | 16.8 | 0.7 | 6.2 | -4.8 | 11 | 373 | 2441 | 17.5 | 92 |  | 23.1 | 3.4
22 | 900402 | 1 | -19.8 | -15.3 | -24.2 | 19.1 | 103.1 | 16.8 | -16.1 | -11 | -21.1 | 15.4 | 135.1 | 16.4 | -9.6 | -4.6 | -14.6 | 18.2 | 190.1 | 17.5 | 1.9 | 7.3 | -3.6 | 18.9 | 232.4 | 19 | 10.3 | 16.9 | 3.7 | 33.8 | 291.9 | 19.4 | 15.1 | 21.5 | 8.7 | 66.2 | 294 | 18.2 | 17.7 | 24.3 | 11.1 | 60.9 | 341.1 | 16.7 | 16.9 | 23.8 | 9.9 | 46.3 | 292.6 | 16.5 | 10.4 | 16.4 | 4.3 | 39.2 | 190.8 | 18.1 | 3.9 | 9.3 | -1.5 | 21.8 | 175 | 18 | -6.9 | -2.9 | -10.7 | 15.1 | 108.8 | 16.9 | -15 | -10.8 | -19.1 | 17.7 | 86.4 | 16.8 | 0.7 | 6.2 | -4.8 | 11 | 373 | 2441 | 17.5 | 92 |  | 23.1 | 3.4
22 | 900402 | 1 | -19.8 | -15.3 | -24.2 | 19.1 | 103.1 | 16.8 | -16.1 | -11 | -21.1 | 15.4 | 135.1 | 16.4 | -9.6 | -4.6 | -14.6 | 18.2 | 190.1 | 17.5 | 1.9 | 7.3 | -3.6 | 18.9 | 232.4 | 19 | 10.3 | 16.9 | 3.7 | 33.8 | 291.9 | 19.4 | 15.1 | 21.5 | 8.7 | 66.2 | 294 | 18.2 | 17.7 | 24.3 | 11.1 | 60.9 | 341.1 | 16.7 | 16.9 | 23.8 | 9.9 | 46.3 | 292.6 | 16.5 | 10.4 | 16.4 | 4.3 | 39.2 | 190.8 | 18.1 | 3.9 | 9.3 | -1.5 | 21.8 | 175 | 18 | -6.9 | -2.9 | -10.7 | 15.1 | 108.8 | 16.9 | -15 | -10.8 | -19.1 | 17.7 | 86.4 | 16.8 | 0.7 | 6.2 | -4.8 | 11 | 373 | 2441 | 17.5 | 92 |  | 23.1 | 3.4
22 | 900402 | 2 | -19.8 | -15.3 | -24.2 | 19.1 | 103.1 | 16.8 | -16.1 | -11 | -21.1 | 15.4 | 135.1 | 16.4 | -9.6 | -4.6 | -14.6 | 18.2 | 190.1 | 17.5 | 1.9 | 7.3 | -3.6 | 18.9 | 232.4 | 19 | 10.3 | 16.9 | 3.7 | 33.8 | 291.9 | 19.4 | 15.1 | 21.5 | 8.7 | 66.2 | 294 | 18.2 | 17.7 | 24.3 | 11.1 | 60.9 | 341.1 | 16.7 | 16.9 | 23.8 | 9.9 | 46.3 | 292.6 | 16.5 | 10.4 | 16.4 | 4.3 | 39.2 | 190.8 | 18.1 | 3.9 | 9.3 | -1.5 | 21.8 | 175 | 18 | -6.9 | -2.9 | -10.7 | 15.1 | 108.8 | 16.9 | -15 | -10.8 | -19.1 | 17.7 | 86.4 | 16.8 | 0.7 | 6.2 | -4.8 | 11 | 373 | 2441 | 17.5 | 92 |  | 23.1 | 3.4
22 | 900402 | 2 | -19.8 | -15.3 | -24.2 | 19.1 | 103.1 | 16.8 | -16.1 | -11 | -21.1 | 15.4 | 135.1 | 16.4 | -9.6 | -4.6 | -14.6 | 18.2 | 190.1 | 17.5 | 1.9 | 7.3 | -3.6 | 18.9 | 232.4 | 19 | 10.3 | 16.9 | 3.7 | 33.8 | 291.9 | 19.4 | 15.1 | 21.5 | 8.7 | 66.2 | 294 | 18.2 | 17.7 | 24.3 | 11.1 | 60.9 | 341.1 | 16.7 | 16.9 | 23.8 | 9.9 | 46.3 | 292.6 | 16.5 | 10.4 | 16.4 | 4.3 | 39.2 | 190.8 | 18.1 | 3.9 | 9.3 | -1.5 | 21.8 | 175 | 18 | -6.9 | -2.9 | -10.7 | 15.1 | 108.8 | 16.9 | -15 | -10.8 | -19.1 | 17.7 | 86.4 | 16.8 | 0.7 | 6.2 | -4.8 | 11 | 373 | 2441 | 17.5 | 92 |  | 23.1 | 3.4
22 | 900402 | 1 | -19.8 | -15.3 | -24.2 | 19.1 | 103.1 | 16.8 | -16.1 | -11 | -21.1 | 15.4 | 135.1 | 16.4 | -9.6 | -4.6 | -14.6 | 18.2 | 190.1 | 17.5 | 1.9 | 7.3 | -3.6 | 18.9 | 232.4 | 19 | 10.3 | 16.9 | 3.7 | 33.8 | 291.9 | 19.4 | 15.1 | 21.5 | 8.7 | 66.2 | 294 | 18.2 | 17.7 | 24.3 | 11.1 | 60.9 | 341.1 | 16.7 | 16.9 | 23.8 | 9.9 | 46.3 | 292.6 | 16.5 | 10.4 | 16.4 | 4.3 | 39.2 | 190.8 | 18.1 | 3.9 | 9.3 | -1.5 | 21.8 | 175 | 18 | -6.9 | -2.9 | -10.7 | 15.1 | 108.8 | 16.9 | -15 | -10.8 | -19.1 | 17.7 | 86.4 | 16.8 | 0.7 | 6.2 | -4.8 | 11 | 373 | 2441 | 17.5 | 92 |  | 23.1 | 3.4
22 | 900402 | 1 | -19.8 | -15.3 | -24.2 | 19.1 | 103.1 | 16.8 | -16.1 | -11 | -21.1 | 15.4 | 135.1 | 16.4 | -9.6 | -4.6 | -14.6 | 18.2 | 190.1 | 17.5 | 1.9 | 7.3 | -3.6 | 18.9 | 232.4 | 19 | 10.3 | 16.9 | 3.7 | 33.8 | 291.9 | 19.4 | 15.1 | 21.5 | 8.7 | 66.2 | 294 | 18.2 | 17.7 | 24.3 | 11.1 | 60.9 | 341.1 | 16.7 | 16.9 | 23.8 | 9.9 | 46.3 | 292.6 | 16.5 | 10.4 | 16.4 | 4.3 | 39.2 | 190.8 | 18.1 | 3.9 | 9.3 | -1.5 | 21.8 | 175 | 18 | -6.9 | -2.9 | -10.7 | 15.1 | 108.8 | 16.9 | -15 | -10.8 | -19.1 | 17.7 | 86.4 | 16.8 | 0.7 | 6.2 | -4.8 | 11 | 373 | 2441 | 17.5 | 92 |  | 23.1 | 3.4
23 | 900802 | 3 | -19.9 | -14.8 | -25 | 22.7 | 108 | 17.3 | -15.5 | -9.9 | -21.1 | 18 | 128.8 | 16.7 | -9.6 | -4 | -15 | 26.1 | 165.5 | 17.5 | 2.2 | 7.6 | -3.3 | 22.2 | 223.6 | 18.3 | 14 | 16.9 | 3.8 | 44.5 | 281.9 | 19.2 | 15.5 | 21.9 | 9.1 | 70.7 | 288.6 | 17.8 | 18.3 | 24.8 | 11.7 | 56.8 | 329.3 | 16 | 16.9 | 23.5 | 10.2 | 60.9 | 284.8 | 15.6 | 10.9 | 17 | 4.7 | 46.6 | 183.9 | 17.8 | 4.8 | 10.4 | -0.9 | 22.8 | 15.7 | 18.6 | -5.9 | -1.4 | -10.2 | 20.1 | 90 | 18 | -14.6 | -9.7 | -19.3 | 22.6 | 87 | 17.3 | 1.4 | 6.9 | -4.6 | 11.5 | 434 | 2187 | 17.5 | 118 | 164 | 21.9 | 3.6
23 | 900802 | 3 | -19.9 | -14.8 | -25 | 22.7 | 108 | 17.3 | -15.5 | -9.9 | -21.1 | 18 | 128.8 | 16.7 | -9.6 | -4 | -15 | 26.1 | 165.5 | 17.5 | 2.2 | 7.6 | -3.3 | 22.2 | 223.6 | 18.3 | 14 | 16.9 | 3.8 | 44.5 | 281.9 | 19.2 | 15.5 | 21.9 | 9.1 | 70.7 | 288.6 | 17.8 | 18.3 | 24.8 | 11.7 | 56.8 | 329.3 | 16 | 16.9 | 23.5 | 10.2 | 60.9 | 284.8 | 15.6 | 10.9 | 17 | 4.7 | 46.6 | 183.9 | 17.8 | 4.8 | 10.4 | -0.9 | 22.8 | 15.7 | 18.6 | -5.9 | -1.4 | -10.2 | 20.1 | 90 | 18 | -14.6 | -9.7 | -19.3 | 22.6 | 87 | 17.3 | 1.4 | 6.9 | -4.6 | 11.5 | 434 | 2187 | 17.5 | 118 | 164 | 21.9 | 3.6
23 | 900802 | 3 | -19.9 | -14.8 | -25 | 22.7 | 108 | 17.3 | -15.5 | -9.9 | -21.1 | 18 | 128.8 | 16.7 | -9.6 | -4 | -15 | 26.1 | 165.5 | 17.5 | 2.2 | 7.6 | -3.3 | 22.2 | 223.6 | 18.3 | 14 | 16.9 | 3.8 | 44.5 | 281.9 | 19.2 | 15.5 | 21.9 | 9.1 | 70.7 | 288.6 | 17.8 | 18.3 | 24.8 | 11.7 | 56.8 | 329.3 | 16 | 16.9 | 23.5 | 10.2 | 60.9 | 284.8 | 15.6 | 10.9 | 17 | 4.7 | 46.6 | 183.9 | 17.8 | 4.8 | 10.4 | -0.9 | 22.8 | 15.7 | 18.6 | -5.9 | -1.4 | -10.2 | 20.1 | 90 | 18 | -14.6 | -9.7 | -19.3 | 22.6 | 87 | 17.3 | 1.4 | 6.9 | -4.6 | 11.5 | 434 | 2187 | 17.5 | 118 | 164 | 21.9 | 3.6
23 | 900802 | 2 | -19.9 | -14.8 | -25 | 22.7 | 108 | 17.3 | -15.5 | -9.9 | -21.1 | 18 | 128.8 | 16.7 | -9.6 | -4 | -15 | 26.1 | 165.5 | 17.5 | 2.2 | 7.6 | -3.3 | 22.2 | 223.6 | 18.3 | 14 | 16.9 | 3.8 | 44.5 | 281.9 | 19.2 | 15.5 | 21.9 | 9.1 | 70.7 | 288.6 | 17.8 | 18.3 | 24.8 | 11.7 | 56.8 | 329.3 | 16 | 16.9 | 23.5 | 10.2 | 60.9 | 284.8 | 15.6 | 10.9 | 17 | 4.7 | 46.6 | 183.9 | 17.8 | 4.8 | 10.4 | -0.9 | 22.8 | 15.7 | 18.6 | -5.9 | -1.4 | -10.2 | 20.1 | 90 | 18 | -14.6 | -9.7 | -19.3 | 22.6 | 87 | 17.3 | 1.4 | 6.9 | -4.6 | 11.5 | 434 | 2187 | 17.5 | 118 | 164 | 21.9 | 3.6
23 | 900802 | 2 | -19.9 | -14.8 | -25 | 22.7 | 108 | 17.3 | -15.5 | -9.9 | -21.1 | 18 | 128.8 | 16.7 | -9.6 | -4 | -15 | 26.1 | 165.5 | 17.5 | 2.2 | 7.6 | -3.3 | 22.2 | 223.6 | 18.3 | 14 | 16.9 | 3.8 | 44.5 | 281.9 | 19.2 | 15.5 | 21.9 | 9.1 | 70.7 | 288.6 | 17.8 | 18.3 | 24.8 | 11.7 | 56.8 | 329.3 | 16 | 16.9 | 23.5 | 10.2 | 60.9 | 284.8 | 15.6 | 10.9 | 17 | 4.7 | 46.6 | 183.9 | 17.8 | 4.8 | 10.4 | -0.9 | 22.8 | 15.7 | 18.6 | -5.9 | -1.4 | -10.2 | 20.1 | 90 | 18 | -14.6 | -9.7 | -19.3 | 22.6 | 87 | 17.3 | 1.4 | 6.9 | -4.6 | 11.5 | 434 | 2187 | 17.5 | 118 | 164 | 21.9 | 3.6
23 | 900802 | 2 | -19.9 | -14.8 | -25 | 22.7 | 108 | 17.3 | -15.5 | -9.9 | -21.1 | 18 | 128.8 | 16.7 | -9.6 | -4 | -15 | 26.1 | 165.5 | 17.5 | 2.2 | 7.6 | -3.3 | 22.2 | 223.6 | 18.3 | 14 | 16.9 | 3.8 | 44.5 | 281.9 | 19.2 | 15.5 | 21.9 | 9.1 | 70.7 | 288.6 | 17.8 | 18.3 | 24.8 | 11.7 | 56.8 | 329.3 | 16 | 16.9 | 23.5 | 10.2 | 60.9 | 284.8 | 15.6 | 10.9 | 17 | 4.7 | 46.6 | 183.9 | 17.8 | 4.8 | 10.4 | -0.9 | 22.8 | 15.7 | 18.6 | -5.9 | -1.4 | -10.2 | 20.1 | 90 | 18 | -14.6 | -9.7 | -19.3 | 22.6 | 87 | 17.3 | 1.4 | 6.9 | -4.6 | 11.5 | 434 | 2187 | 17.5 | 118 | 164 | 21.9 | 3.6
13 | 860501 | 3 | -6 | -1.3 | -10.6 | 105.6 | 87.7 | 15.1 | -6.2 | -1 | -11.4 | 96 | 107.9 | 15.4 | -1.7 | 2.8 | -6.1 | 82.3 | 126.2 | 16 | 3.8 | 8.5 | -1.1 | 84.6 | 149.9 | 14.9 | 9.3 | 15 | 3.6 | 78.5 | 196.1 | 14.1 | 15 | 21 | 8.9 | 64.1 | 218.1 | 12.8 | 18.4 | 24.4 | 12.4 | 70.8 | 224.4 | 11.6 | 17.8 | 23.5 | 12.1 | 106.6 | 212.2 | 12 | 13.5 | 19.6 | 7.9 | 87.4 | 154.5 | 11.6 | 8.5 | 13.6 | 3.5 | 107.9 | 128.4 | 13.1 | 3.7 | 7.7 | -0.3 | 135 | 84.2 | 14 | -2.8 | 1.6 | -7.2 | 124.2 | 69.7 | 14.8 | 6.1 | 11.3 | 1 | 10.3 | 1143 | 1759 | 13.8 | 161 |  | 20.2 | 4.1
13 | 860501 | 3 | -6 | -1.3 | -10.6 | 105.6 | 87.7 | 15.1 | -6.2 | -1 | -11.4 | 96 | 107.9 | 15.4 | -1.7 | 2.8 | -6.1 | 82.3 | 126.2 | 16 | 3.8 | 8.5 | -1.1 | 84.6 | 149.9 | 14.9 | 9.3 | 15 | 3.6 | 78.5 | 196.1 | 14.1 | 15 | 21 | 8.9 | 64.1 | 218.1 | 12.8 | 18.4 | 24.4 | 12.4 | 70.8 | 224.4 | 11.6 | 17.8 | 23.5 | 12.1 | 106.6 | 212.2 | 12 | 13.5 | 19.6 | 7.9 | 87.4 | 154.5 | 11.6 | 8.5 | 13.6 | 3.5 | 107.9 | 128.4 | 13.1 | 3.7 | 7.7 | -0.3 | 135 | 84.2 | 14 | -2.8 | 1.6 | -7.2 | 124.2 | 69.7 | 14.8 | 6.1 | 11.3 | 1 | 10.3 | 1143 | 1759 | 13.8 | 161 |  | 20.2 | 4.1
13 | 860501 | 3 | -6 | -1.3 | -10.6 | 105.6 | 87.7 | 15.1 | -6.2 | -1 | -11.4 | 96 | 107.9 | 15.4 | -1.7 | 2.8 | -6.1 | 82.3 | 126.2 | 16 | 3.8 | 8.5 | -1.1 | 84.6 | 149.9 | 14.9 | 9.3 | 15 | 3.6 | 78.5 | 196.1 | 14.1 | 15 | 21 | 8.9 | 64.1 | 218.1 | 12.8 | 18.4 | 24.4 | 12.4 | 70.8 | 224.4 | 11.6 | 17.8 | 23.5 | 12.1 | 106.6 | 212.2 | 12 | 13.5 | 19.6 | 7.9 | 87.4 | 154.5 | 11.6 | 8.5 | 13.6 | 3.5 | 107.9 | 128.4 | 13.1 | 3.7 | 7.7 | -0.3 | 135 | 84.2 | 14 | -2.8 | 1.6 | -7.2 | 124.2 | 69.7 | 14.8 | 6.1 | 11.3 | 1 | 10.3 | 1143 | 1759 | 13.8 | 161 |  | 20.2 | 4.1
13 | 860501 | 2 | -6 | -1.3 | -10.6 | 105.6 | 87.7 | 15.1 | -6.2 | -1 | -11.4 | 96 | 107.9 | 15.4 | -1.7 | 2.8 | -6.1 | 82.3 | 126.2 | 16 | 3.8 | 8.5 | -1.1 | 84.6 | 149.9 | 14.9 | 9.3 | 15 | 3.6 | 78.5 | 196.1 | 14.1 | 15 | 21 | 8.9 | 64.1 | 218.1 | 12.8 | 18.4 | 24.4 | 12.4 | 70.8 | 224.4 | 11.6 | 17.8 | 23.5 | 12.1 | 106.6 | 212.2 | 12 | 13.5 | 19.6 | 7.9 | 87.4 | 154.5 | 11.6 | 8.5 | 13.6 | 3.5 | 107.9 | 128.4 | 13.1 | 3.7 | 7.7 | -0.3 | 135 | 84.2 | 14 | -2.8 | 1.6 | -7.2 | 124.2 | 69.7 | 14.8 | 6.1 | 11.3 | 1 | 10.3 | 1143 | 1759 | 13.8 | 161 |  | 20.2 | 4.1
13 | 860501 | 2 | -6 | -1.3 | -10.6 | 105.6 | 87.7 | 15.1 | -6.2 | -1 | -11.4 | 96 | 107.9 | 15.4 | -1.7 | 2.8 | -6.1 | 82.3 | 126.2 | 16 | 3.8 | 8.5 | -1.1 | 84.6 | 149.9 | 14.9 | 9.3 | 15 | 3.6 | 78.5 | 196.1 | 14.1 | 15 | 21 | 8.9 | 64.1 | 218.1 | 12.8 | 18.4 | 24.4 | 12.4 | 70.8 | 224.4 | 11.6 | 17.8 | 23.5 | 12.1 | 106.6 | 212.2 | 12 | 13.5 | 19.6 | 7.9 | 87.4 | 154.5 | 11.6 | 8.5 | 13.6 | 3.5 | 107.9 | 128.4 | 13.1 | 3.7 | 7.7 | -0.3 | 135 | 84.2 | 14 | -2.8 | 1.6 | -7.2 | 124.2 | 69.7 | 14.8 | 6.1 | 11.3 | 1 | 10.3 | 1143 | 1759 | 13.8 | 161 |  | 20.2 | 4.1
13 | 860501 | 2 | -6 | -1.3 | -10.6 | 105.6 | 87.7 | 15.1 | -6.2 | -1 | -11.4 | 96 | 107.9 | 15.4 | -1.7 | 2.8 | -6.1 | 82.3 | 126.2 | 16 | 3.8 | 8.5 | -1.1 | 84.6 | 149.9 | 14.9 | 9.3 | 15 | 3.6 | 78.5 | 196.1 | 14.1 | 15 | 21 | 8.9 | 64.1 | 218.1 | 12.8 | 18.4 | 24.4 | 12.4 | 70.8 | 224.4 | 11.6 | 17.8 | 23.5 | 12.1 | 106.6 | 212.2 | 12 | 13.5 | 19.6 | 7.9 | 87.4 | 154.5 | 11.6 | 8.5 | 13.6 | 3.5 | 107.9 | 128.4 | 13.1 | 3.7 | 7.7 | -0.3 | 135 | 84.2 | 14 | -2.8 | 1.6 | -7.2 | 124.2 | 69.7 | 14.8 | 6.1 | 11.3 | 1 | 10.3 | 1143 | 1759 | 13.8 | 161 |  | 20.2 | 4.1
13 | 860501 | 1 | -6 | -1.3 | -10.6 | 105.6 | 87.7 | 15.1 | -6.2 | -1 | -11.4 | 96 | 107.9 | 15.4 | -1.7 | 2.8 | -6.1 | 82.3 | 126.2 | 16 | 3.8 | 8.5 | -1.1 | 84.6 | 149.9 | 14.9 | 9.3 | 15 | 3.6 | 78.5 | 196.1 | 14.1 | 15 | 21 | 8.9 | 64.1 | 218.1 | 12.8 | 18.4 | 24.4 | 12.4 | 70.8 | 224.4 | 11.6 | 17.8 | 23.5 | 12.1 | 106.6 | 212.2 | 12 | 13.5 | 19.6 | 7.9 | 87.4 | 154.5 | 11.6 | 8.5 | 13.6 | 3.5 | 107.9 | 128.4 | 13.1 | 3.7 | 7.7 | -0.3 | 135 | 84.2 | 14 | -2.8 | 1.6 | -7.2 | 124.2 | 69.7 | 14.8 | 6.1 | 11.3 | 1 | 10.3 | 1143 | 1759 | 13.8 | 161 |  | 20.2 | 4.1
13 | 860501 | 1 | -6 | -1.3 | -10.6 | 105.6 | 87.7 | 15.1 | -6.2 | -1 | -11.4 | 96 | 107.9 | 15.4 | -1.7 | 2.8 | -6.1 | 82.3 | 126.2 | 16 | 3.8 | 8.5 | -1.1 | 84.6 | 149.9 | 14.9 | 9.3 | 15 | 3.6 | 78.5 | 196.1 | 14.1 | 15 | 21 | 8.9 | 64.1 | 218.1 | 12.8 | 18.4 | 24.4 | 12.4 | 70.8 | 224.4 | 11.6 | 17.8 | 23.5 | 12.1 | 106.6 | 212.2 | 12 | 13.5 | 19.6 | 7.9 | 87.4 | 154.5 | 11.6 | 8.5 | 13.6 | 3.5 | 107.9 | 128.4 | 13.1 | 3.7 | 7.7 | -0.3 | 135 | 84.2 | 14 | -2.8 | 1.6 | -7.2 | 124.2 | 69.7 | 14.8 | 6.1 | 11.3 | 1 | 10.3 | 1143 | 1759 | 13.8 | 161 |  | 20.2 | 4.1
13 | 860501 | 1 | -6 | -1.3 | -10.6 | 105.6 | 87.7 | 15.1 | -6.2 | -1 | -11.4 | 96 | 107.9 | 15.4 | -1.7 | 2.8 | -6.1 | 82.3 | 126.2 | 16 | 3.8 | 8.5 | -1.1 | 84.6 | 149.9 | 14.9 | 9.3 | 15 | 3.6 | 78.5 | 196.1 | 14.1 | 15 | 21 | 8.9 | 64.1 | 218.1 | 12.8 | 18.4 | 24.4 | 12.4 | 70.8 | 224.4 | 11.6 | 17.8 | 23.5 | 12.1 | 106.6 | 212.2 | 12 | 13.5 | 19.6 | 7.9 | 87.4 | 154.5 | 11.6 | 8.5 | 13.6 | 3.5 | 107.9 | 128.4 | 13.1 | 3.7 | 7.7 | -0.3 | 135 | 84.2 | 14 | -2.8 | 1.6 | -7.2 | 124.2 | 69.7 | 14.8 | 6.1 | 11.3 | 1 | 10.3 | 1143 | 1759 | 13.8 | 161 |  | 20.2 | 4.1
13 | 860501 | 3 | -6 | -1.3 | -10.6 | 105.6 | 87.7 | 15.1 | -6.2 | -1 | -11.4 | 96 | 107.9 | 15.4 | -1.7 | 2.8 | -6.1 | 82.3 | 126.2 | 16 | 3.8 | 8.5 | -1.1 | 84.6 | 149.9 | 14.9 | 9.3 | 15 | 3.6 | 78.5 | 196.1 | 14.1 | 15 | 21 | 8.9 | 64.1 | 218.1 | 12.8 | 18.4 | 24.4 | 12.4 | 70.8 | 224.4 | 11.6 | 17.8 | 23.5 | 12.1 | 106.6 | 212.2 | 12 | 13.5 | 19.6 | 7.9 | 87.4 | 154.5 | 11.6 | 8.5 | 13.6 | 3.5 | 107.9 | 128.4 | 13.1 | 3.7 | 7.7 | -0.3 | 135 | 84.2 | 14 | -2.8 | 1.6 | -7.2 | 124.2 | 69.7 | 14.8 | 6.1 | 11.3 | 1 | 10.3 | 1143 | 1759 | 13.8 | 161 |  | 20.2 | 4.1
13 | 860501 | 3 | -6 | -1.3 | -10.6 | 105.6 | 87.7 | 15.1 | -6.2 | -1 | -11.4 | 96 | 107.9 | 15.4 | -1.7 | 2.8 | -6.1 | 82.3 | 126.2 | 16 | 3.8 | 8.5 | -1.1 | 84.6 | 149.9 | 14.9 | 9.3 | 15 | 3.6 | 78.5 | 196.1 | 14.1 | 15 | 21 | 8.9 | 64.1 | 218.1 | 12.8 | 18.4 | 24.4 | 12.4 | 70.8 | 224.4 | 11.6 | 17.8 | 23.5 | 12.1 | 106.6 | 212.2 | 12 | 13.5 | 19.6 | 7.9 | 87.4 | 154.5 | 11.6 | 8.5 | 13.6 | 3.5 | 107.9 | 128.4 | 13.1 | 3.7 | 7.7 | -0.3 | 135 | 84.2 | 14 | -2.8 | 1.6 | -7.2 | 124.2 | 69.7 | 14.8 | 6.1 | 11.3 | 1 | 10.3 | 1143 | 1759 | 13.8 | 161 |  | 20.2 | 4.1
13 | 860501 | 3 | -6 | -1.3 | -10.6 | 105.6 | 87.7 | 15.1 | -6.2 | -1 | -11.4 | 96 | 107.9 | 15.4 | -1.7 | 2.8 | -6.1 | 82.3 | 126.2 | 16 | 3.8 | 8.5 | -1.1 | 84.6 | 149.9 | 14.9 | 9.3 | 15 | 3.6 | 78.5 | 196.1 | 14.1 | 15 | 21 | 8.9 | 64.1 | 218.1 | 12.8 | 18.4 | 24.4 | 12.4 | 70.8 | 224.4 | 11.6 | 17.8 | 23.5 | 12.1 | 106.6 | 212.2 | 12 | 13.5 | 19.6 | 7.9 | 87.4 | 154.5 | 11.6 | 8.5 | 13.6 | 3.5 | 107.9 | 128.4 | 13.1 | 3.7 | 7.7 | -0.3 | 135 | 84.2 | 14 | -2.8 | 1.6 | -7.2 | 124.2 | 69.7 | 14.8 | 6.1 | 11.3 | 1 | 10.3 | 1143 | 1759 | 13.8 | 161 |  | 20.2 | 4.1
13 | 860501 | 2 | -6 | -1.3 | -10.6 | 105.6 | 87.7 | 15.1 | -6.2 | -1 | -11.4 | 96 | 107.9 | 15.4 | -1.7 | 2.8 | -6.1 | 82.3 | 126.2 | 16 | 3.8 | 8.5 | -1.1 | 84.6 | 149.9 | 14.9 | 9.3 | 15 | 3.6 | 78.5 | 196.1 | 14.1 | 15 | 21 | 8.9 | 64.1 | 218.1 | 12.8 | 18.4 | 24.4 | 12.4 | 70.8 | 224.4 | 11.6 | 17.8 | 23.5 | 12.1 | 106.6 | 212.2 | 12 | 13.5 | 19.6 | 7.9 | 87.4 | 154.5 | 11.6 | 8.5 | 13.6 | 3.5 | 107.9 | 128.4 | 13.1 | 3.7 | 7.7 | -0.3 | 135 | 84.2 | 14 | -2.8 | 1.6 | -7.2 | 124.2 | 69.7 | 14.8 | 6.1 | 11.3 | 1 | 10.3 | 1143 | 1759 | 13.8 | 161 |  | 20.2 | 4.1
13 | 860501 | 2 | -6 | -1.3 | -10.6 | 105.6 | 87.7 | 15.1 | -6.2 | -1 | -11.4 | 96 | 107.9 | 15.4 | -1.7 | 2.8 | -6.1 | 82.3 | 126.2 | 16 | 3.8 | 8.5 | -1.1 | 84.6 | 149.9 | 14.9 | 9.3 | 15 | 3.6 | 78.5 | 196.1 | 14.1 | 15 | 21 | 8.9 | 64.1 | 218.1 | 12.8 | 18.4 | 24.4 | 12.4 | 70.8 | 224.4 | 11.6 | 17.8 | 23.5 | 12.1 | 106.6 | 212.2 | 12 | 13.5 | 19.6 | 7.9 | 87.4 | 154.5 | 11.6 | 8.5 | 13.6 | 3.5 | 107.9 | 128.4 | 13.1 | 3.7 | 7.7 | -0.3 | 135 | 84.2 | 14 | -2.8 | 1.6 | -7.2 | 124.2 | 69.7 | 14.8 | 6.1 | 11.3 | 1 | 10.3 | 1143 | 1759 | 13.8 | 161 |  | 20.2 | 4.1
13 | 860501 | 2 | -6 | -1.3 | -10.6 | 105.6 | 87.7 | 15.1 | -6.2 | -1 | -11.4 | 96 | 107.9 | 15.4 | -1.7 | 2.8 | -6.1 | 82.3 | 126.2 | 16 | 3.8 | 8.5 | -1.1 | 84.6 | 149.9 | 14.9 | 9.3 | 15 | 3.6 | 78.5 | 196.1 | 14.1 | 15 | 21 | 8.9 | 64.1 | 218.1 | 12.8 | 18.4 | 24.4 | 12.4 | 70.8 | 224.4 | 11.6 | 17.8 | 23.5 | 12.1 | 106.6 | 212.2 | 12 | 13.5 | 19.6 | 7.9 | 87.4 | 154.5 | 11.6 | 8.5 | 13.6 | 3.5 | 107.9 | 128.4 | 13.1 | 3.7 | 7.7 | -0.3 | 135 | 84.2 | 14 | -2.8 | 1.6 | -7.2 | 124.2 | 69.7 | 14.8 | 6.1 | 11.3 | 1 | 10.3 | 1143 | 1759 | 13.8 | 161 |  | 20.2 | 4.1
13 | 860501 | 1 | -6 | -1.3 | -10.6 | 105.6 | 87.7 | 15.1 | -6.2 | -1 | -11.4 | 96 | 107.9 | 15.4 | -1.7 | 2.8 | -6.1 | 82.3 | 126.2 | 16 | 3.8 | 8.5 | -1.1 | 84.6 | 149.9 | 14.9 | 9.3 | 15 | 3.6 | 78.5 | 196.1 | 14.1 | 15 | 21 | 8.9 | 64.1 | 218.1 | 12.8 | 18.4 | 24.4 | 12.4 | 70.8 | 224.4 | 11.6 | 17.8 | 23.5 | 12.1 | 106.6 | 212.2 | 12 | 13.5 | 19.6 | 7.9 | 87.4 | 154.5 | 11.6 | 8.5 | 13.6 | 3.5 | 107.9 | 128.4 | 13.1 | 3.7 | 7.7 | -0.3 | 135 | 84.2 | 14 | -2.8 | 1.6 | -7.2 | 124.2 | 69.7 | 14.8 | 6.1 | 11.3 | 1 | 10.3 | 1143 | 1759 | 13.8 | 161 |  | 20.2 | 4.1
13 | 860501 | 1 | -6 | -1.3 | -10.6 | 105.6 | 87.7 | 15.1 | -6.2 | -1 | -11.4 | 96 | 107.9 | 15.4 | -1.7 | 2.8 | -6.1 | 82.3 | 126.2 | 16 | 3.8 | 8.5 | -1.1 | 84.6 | 149.9 | 14.9 | 9.3 | 15 | 3.6 | 78.5 | 196.1 | 14.1 | 15 | 21 | 8.9 | 64.1 | 218.1 | 12.8 | 18.4 | 24.4 | 12.4 | 70.8 | 224.4 | 11.6 | 17.8 | 23.5 | 12.1 | 106.6 | 212.2 | 12 | 13.5 | 19.6 | 7.9 | 87.4 | 154.5 | 11.6 | 8.5 | 13.6 | 3.5 | 107.9 | 128.4 | 13.1 | 3.7 | 7.7 | -0.3 | 135 | 84.2 | 14 | -2.8 | 1.6 | -7.2 | 124.2 | 69.7 | 14.8 | 6.1 | 11.3 | 1 | 10.3 | 1143 | 1759 | 13.8 | 161 |  | 20.2 | 4.1
13 | 860501 | 1 | -6 | -1.3 | -10.6 | 105.6 | 87.7 | 15.1 | -6.2 | -1 | -11.4 | 96 | 107.9 | 15.4 | -1.7 | 2.8 | -6.1 | 82.3 | 126.2 | 16 | 3.8 | 8.5 | -1.1 | 84.6 | 149.9 | 14.9 | 9.3 | 15 | 3.6 | 78.5 | 196.1 | 14.1 | 15 | 21 | 8.9 | 64.1 | 218.1 | 12.8 | 18.4 | 24.4 | 12.4 | 70.8 | 224.4 | 11.6 | 17.8 | 23.5 | 12.1 | 106.6 | 212.2 | 12 | 13.5 | 19.6 | 7.9 | 87.4 | 154.5 | 11.6 | 8.5 | 13.6 | 3.5 | 107.9 | 128.4 | 13.1 | 3.7 | 7.7 | -0.3 | 135 | 84.2 | 14 | -2.8 | 1.6 | -7.2 | 124.2 | 69.7 | 14.8 | 6.1 | 11.3 | 1 | 10.3 | 1143 | 1759 | 13.8 | 161 |  | 20.2 | 4.1
14 | 860603 | 3 | -4.7 | 0.3 | -9.5 | 159.6 | 104.5 | 21.8 | -5 | 0.5 | -10.4 | 138.2 | 117.1 | 22.6 | -0.7 | 4.3 | -5.6 | 132.4 | 144.4 | 21.8 | 4.7 | 10.2 | -0.9 | 113.2 | 172.3 | 20.3 | 10.1 | 16.5 | 3.6 | 98.1 | 219.1 | 19.2 | 15.4 | 22 | 8.7 | 88.5 | 222 | 17.3 | 18.7 | 25.2 | 12.2 | 84.4 | 218.8 | 14.7 | 18.3 | 24.6 | 12.1 | 97.1 | 221.9 | 15.1 | 13.8 | 20.2 | 7.3 | 97.9 | 183.1 | 17.2 | 8.7 | 14.6 | 2.8 | 141.2 | 153.4 | 19.3 | 3.7 | 8.2 | -0.9 | 163.5 | 104.9 | 21.6 | -2.4 | 2.3 | -7.1 | 173.2 | 94.8 | 22.6 | 6.7 | 12.4 | 1 | 11.4 | 1487 | 1956 | 19.5 | 144 | 169 | 20.8 | 3.9
14 | 860603 | 3 | -4.7 | 0.3 | -9.5 | 159.6 | 104.5 | 21.8 | -5 | 0.5 | -10.4 | 138.2 | 117.1 | 22.6 | -0.7 | 4.3 | -5.6 | 132.4 | 144.4 | 21.8 | 4.7 | 10.2 | -0.9 | 113.2 | 172.3 | 20.3 | 10.1 | 16.5 | 3.6 | 98.1 | 219.1 | 19.2 | 15.4 | 22 | 8.7 | 88.5 | 222 | 17.3 | 18.7 | 25.2 | 12.2 | 84.4 | 218.8 | 14.7 | 18.3 | 24.6 | 12.1 | 97.1 | 221.9 | 15.1 | 13.8 | 20.2 | 7.3 | 97.9 | 183.1 | 17.2 | 8.7 | 14.6 | 2.8 | 141.2 | 153.4 | 19.3 | 3.7 | 8.2 | -0.9 | 163.5 | 104.9 | 21.6 | -2.4 | 2.3 | -7.1 | 173.2 | 94.8 | 22.6 | 6.7 | 12.4 | 1 | 11.4 | 1487 | 1956 | 19.5 | 144 | 169 | 20.8 | 3.9
14 | 860603 | 3 | -4.7 | 0.3 | -9.5 | 159.6 | 104.5 | 21.8 | -5 | 0.5 | -10.4 | 138.2 | 117.1 | 22.6 | -0.7 | 4.3 | -5.6 | 132.4 | 144.4 | 21.8 | 4.7 | 10.2 | -0.9 | 113.2 | 172.3 | 20.3 | 10.1 | 16.5 | 3.6 | 98.1 | 219.1 | 19.2 | 15.4 | 22 | 8.7 | 88.5 | 222 | 17.3 | 18.7 | 25.2 | 12.2 | 84.4 | 218.8 | 14.7 | 18.3 | 24.6 | 12.1 | 97.1 | 221.9 | 15.1 | 13.8 | 20.2 | 7.3 | 97.9 | 183.1 | 17.2 | 8.7 | 14.6 | 2.8 | 141.2 | 153.4 | 19.3 | 3.7 | 8.2 | -0.9 | 163.5 | 104.9 | 21.6 | -2.4 | 2.3 | -7.1 | 173.2 | 94.8 | 22.6 | 6.7 | 12.4 | 1 | 11.4 | 1487 | 1956 | 19.5 | 144 | 169 | 20.8 | 3.9
14 | 860603 | 2 | -4.7 | 0.3 | -9.5 | 159.6 | 104.5 | 21.8 | -5 | 0.5 | -10.4 | 138.2 | 117.1 | 22.6 | -0.7 | 4.3 | -5.6 | 132.4 | 144.4 | 21.8 | 4.7 | 10.2 | -0.9 | 113.2 | 172.3 | 20.3 | 10.1 | 16.5 | 3.6 | 98.1 | 219.1 | 19.2 | 15.4 | 22 | 8.7 | 88.5 | 222 | 17.3 | 18.7 | 25.2 | 12.2 | 84.4 | 218.8 | 14.7 | 18.3 | 24.6 | 12.1 | 97.1 | 221.9 | 15.1 | 13.8 | 20.2 | 7.3 | 97.9 | 183.1 | 17.2 | 8.7 | 14.6 | 2.8 | 141.2 | 153.4 | 19.3 | 3.7 | 8.2 | -0.9 | 163.5 | 104.9 | 21.6 | -2.4 | 2.3 | -7.1 | 173.2 | 94.8 | 22.6 | 6.7 | 12.4 | 1 | 11.4 | 1487 | 1956 | 19.5 | 144 | 169 | 20.8 | 3.9
14 | 860603 | 2 | -4.7 | 0.3 | -9.5 | 159.6 | 104.5 | 21.8 | -5 | 0.5 | -10.4 | 138.2 | 117.1 | 22.6 | -0.7 | 4.3 | -5.6 | 132.4 | 144.4 | 21.8 | 4.7 | 10.2 | -0.9 | 113.2 | 172.3 | 20.3 | 10.1 | 16.5 | 3.6 | 98.1 | 219.1 | 19.2 | 15.4 | 22 | 8.7 | 88.5 | 222 | 17.3 | 18.7 | 25.2 | 12.2 | 84.4 | 218.8 | 14.7 | 18.3 | 24.6 | 12.1 | 97.1 | 221.9 | 15.1 | 13.8 | 20.2 | 7.3 | 97.9 | 183.1 | 17.2 | 8.7 | 14.6 | 2.8 | 141.2 | 153.4 | 19.3 | 3.7 | 8.2 | -0.9 | 163.5 | 104.9 | 21.6 | -2.4 | 2.3 | -7.1 | 173.2 | 94.8 | 22.6 | 6.7 | 12.4 | 1 | 11.4 | 1487 | 1956 | 19.5 | 144 | 169 | 20.8 | 3.9
14 | 860603 | 2 | -4.7 | 0.3 | -9.5 | 159.6 | 104.5 | 21.8 | -5 | 0.5 | -10.4 | 138.2 | 117.1 | 22.6 | -0.7 | 4.3 | -5.6 | 132.4 | 144.4 | 21.8 | 4.7 | 10.2 | -0.9 | 113.2 | 172.3 | 20.3 | 10.1 | 16.5 | 3.6 | 98.1 | 219.1 | 19.2 | 15.4 | 22 | 8.7 | 88.5 | 222 | 17.3 | 18.7 | 25.2 | 12.2 | 84.4 | 218.8 | 14.7 | 18.3 | 24.6 | 12.1 | 97.1 | 221.9 | 15.1 | 13.8 | 20.2 | 7.3 | 97.9 | 183.1 | 17.2 | 8.7 | 14.6 | 2.8 | 141.2 | 153.4 | 19.3 | 3.7 | 8.2 | -0.9 | 163.5 | 104.9 | 21.6 | -2.4 | 2.3 | -7.1 | 173.2 | 94.8 | 22.6 | 6.7 | 12.4 | 1 | 11.4 | 1487 | 1956 | 19.5 | 144 | 169 | 20.8 | 3.9
14 | 860603 | 1 | -4.7 | 0.3 | -9.5 | 159.6 | 104.5 | 21.8 | -5 | 0.5 | -10.4 | 138.2 | 117.1 | 22.6 | -0.7 | 4.3 | -5.6 | 132.4 | 144.4 | 21.8 | 4.7 | 10.2 | -0.9 | 113.2 | 172.3 | 20.3 | 10.1 | 16.5 | 3.6 | 98.1 | 219.1 | 19.2 | 15.4 | 22 | 8.7 | 88.5 | 222 | 17.3 | 18.7 | 25.2 | 12.2 | 84.4 | 218.8 | 14.7 | 18.3 | 24.6 | 12.1 | 97.1 | 221.9 | 15.1 | 13.8 | 20.2 | 7.3 | 97.9 | 183.1 | 17.2 | 8.7 | 14.6 | 2.8 | 141.2 | 153.4 | 19.3 | 3.7 | 8.2 | -0.9 | 163.5 | 104.9 | 21.6 | -2.4 | 2.3 | -7.1 | 173.2 | 94.8 | 22.6 | 6.7 | 12.4 | 1 | 11.4 | 1487 | 1956 | 19.5 | 144 | 169 | 20.8 | 3.9
14 | 860603 | 1 | -4.7 | 0.3 | -9.5 | 159.6 | 104.5 | 21.8 | -5 | 0.5 | -10.4 | 138.2 | 117.1 | 22.6 | -0.7 | 4.3 | -5.6 | 132.4 | 144.4 | 21.8 | 4.7 | 10.2 | -0.9 | 113.2 | 172.3 | 20.3 | 10.1 | 16.5 | 3.6 | 98.1 | 219.1 | 19.2 | 15.4 | 22 | 8.7 | 88.5 | 222 | 17.3 | 18.7 | 25.2 | 12.2 | 84.4 | 218.8 | 14.7 | 18.3 | 24.6 | 12.1 | 97.1 | 221.9 | 15.1 | 13.8 | 20.2 | 7.3 | 97.9 | 183.1 | 17.2 | 8.7 | 14.6 | 2.8 | 141.2 | 153.4 | 19.3 | 3.7 | 8.2 | -0.9 | 163.5 | 104.9 | 21.6 | -2.4 | 2.3 | -7.1 | 173.2 | 94.8 | 22.6 | 6.7 | 12.4 | 1 | 11.4 | 1487 | 1956 | 19.5 | 144 | 169 | 20.8 | 3.9
14 | 860603 | 1 | -4.7 | 0.3 | -9.5 | 159.6 | 104.5 | 21.8 | -5 | 0.5 | -10.4 | 138.2 | 117.1 | 22.6 | -0.7 | 4.3 | -5.6 | 132.4 | 144.4 | 21.8 | 4.7 | 10.2 | -0.9 | 113.2 | 172.3 | 20.3 | 10.1 | 16.5 | 3.6 | 98.1 | 219.1 | 19.2 | 15.4 | 22 | 8.7 | 88.5 | 222 | 17.3 | 18.7 | 25.2 | 12.2 | 84.4 | 218.8 | 14.7 | 18.3 | 24.6 | 12.1 | 97.1 | 221.9 | 15.1 | 13.8 | 20.2 | 7.3 | 97.9 | 183.1 | 17.2 | 8.7 | 14.6 | 2.8 | 141.2 | 153.4 | 19.3 | 3.7 | 8.2 | -0.9 | 163.5 | 104.9 | 21.6 | -2.4 | 2.3 | -7.1 | 173.2 | 94.8 | 22.6 | 6.7 | 12.4 | 1 | 11.4 | 1487 | 1956 | 19.5 | 144 | 169 | 20.8 | 3.9
14 | 860603 | 3 | -4.7 | 0.3 | -9.5 | 159.6 | 104.5 | 21.8 | -5 | 0.5 | -10.4 | 138.2 | 117.1 | 22.6 | -0.7 | 4.3 | -5.6 | 132.4 | 144.4 | 21.8 | 4.7 | 10.2 | -0.9 | 113.2 | 172.3 | 20.3 | 10.1 | 16.5 | 3.6 | 98.1 | 219.1 | 19.2 | 15.4 | 22 | 8.7 | 88.5 | 222 | 17.3 | 18.7 | 25.2 | 12.2 | 84.4 | 218.8 | 14.7 | 18.3 | 24.6 | 12.1 | 97.1 | 221.9 | 15.1 | 13.8 | 20.2 | 7.3 | 97.9 | 183.1 | 17.2 | 8.7 | 14.6 | 2.8 | 141.2 | 153.4 | 19.3 | 3.7 | 8.2 | -0.9 | 163.5 | 104.9 | 21.6 | -2.4 | 2.3 | -7.1 | 173.2 | 94.8 | 22.6 | 6.7 | 12.4 | 1 | 11.4 | 1487 | 1956 | 19.5 | 144 | 169 | 20.8 | 3.9
14 | 860603 | 3 | -4.7 | 0.3 | -9.5 | 159.6 | 104.5 | 21.8 | -5 | 0.5 | -10.4 | 138.2 | 117.1 | 22.6 | -0.7 | 4.3 | -5.6 | 132.4 | 144.4 | 21.8 | 4.7 | 10.2 | -0.9 | 113.2 | 172.3 | 20.3 | 10.1 | 16.5 | 3.6 | 98.1 | 219.1 | 19.2 | 15.4 | 22 | 8.7 | 88.5 | 222 | 17.3 | 18.7 | 25.2 | 12.2 | 84.4 | 218.8 | 14.7 | 18.3 | 24.6 | 12.1 | 97.1 | 221.9 | 15.1 | 13.8 | 20.2 | 7.3 | 97.9 | 183.1 | 17.2 | 8.7 | 14.6 | 2.8 | 141.2 | 153.4 | 19.3 | 3.7 | 8.2 | -0.9 | 163.5 | 104.9 | 21.6 | -2.4 | 2.3 | -7.1 | 173.2 | 94.8 | 22.6 | 6.7 | 12.4 | 1 | 11.4 | 1487 | 1956 | 19.5 | 144 | 169 | 20.8 | 3.9
14 | 860603 | 3 | -4.7 | 0.3 | -9.5 | 159.6 | 104.5 | 21.8 | -5 | 0.5 | -10.4 | 138.2 | 117.1 | 22.6 | -0.7 | 4.3 | -5.6 | 132.4 | 144.4 | 21.8 | 4.7 | 10.2 | -0.9 | 113.2 | 172.3 | 20.3 | 10.1 | 16.5 | 3.6 | 98.1 | 219.1 | 19.2 | 15.4 | 22 | 8.7 | 88.5 | 222 | 17.3 | 18.7 | 25.2 | 12.2 | 84.4 | 218.8 | 14.7 | 18.3 | 24.6 | 12.1 | 97.1 | 221.9 | 15.1 | 13.8 | 20.2 | 7.3 | 97.9 | 183.1 | 17.2 | 8.7 | 14.6 | 2.8 | 141.2 | 153.4 | 19.3 | 3.7 | 8.2 | -0.9 | 163.5 | 104.9 | 21.6 | -2.4 | 2.3 | -7.1 | 173.2 | 94.8 | 22.6 | 6.7 | 12.4 | 1 | 11.4 | 1487 | 1956 | 19.5 | 144 | 169 | 20.8 | 3.9
14 | 860603 | 2 | -4.7 | 0.3 | -9.5 | 159.6 | 104.5 | 21.8 | -5 | 0.5 | -10.4 | 138.2 | 117.1 | 22.6 | -0.7 | 4.3 | -5.6 | 132.4 | 144.4 | 21.8 | 4.7 | 10.2 | -0.9 | 113.2 | 172.3 | 20.3 | 10.1 | 16.5 | 3.6 | 98.1 | 219.1 | 19.2 | 15.4 | 22 | 8.7 | 88.5 | 222 | 17.3 | 18.7 | 25.2 | 12.2 | 84.4 | 218.8 | 14.7 | 18.3 | 24.6 | 12.1 | 97.1 | 221.9 | 15.1 | 13.8 | 20.2 | 7.3 | 97.9 | 183.1 | 17.2 | 8.7 | 14.6 | 2.8 | 141.2 | 153.4 | 19.3 | 3.7 | 8.2 | -0.9 | 163.5 | 104.9 | 21.6 | -2.4 | 2.3 | -7.1 | 173.2 | 94.8 | 22.6 | 6.7 | 12.4 | 1 | 11.4 | 1487 | 1956 | 19.5 | 144 | 169 | 20.8 | 3.9
14 | 860603 | 2 | -4.7 | 0.3 | -9.5 | 159.6 | 104.5 | 21.8 | -5 | 0.5 | -10.4 | 138.2 | 117.1 | 22.6 | -0.7 | 4.3 | -5.6 | 132.4 | 144.4 | 21.8 | 4.7 | 10.2 | -0.9 | 113.2 | 172.3 | 20.3 | 10.1 | 16.5 | 3.6 | 98.1 | 219.1 | 19.2 | 15.4 | 22 | 8.7 | 88.5 | 222 | 17.3 | 18.7 | 25.2 | 12.2 | 84.4 | 218.8 | 14.7 | 18.3 | 24.6 | 12.1 | 97.1 | 221.9 | 15.1 | 13.8 | 20.2 | 7.3 | 97.9 | 183.1 | 17.2 | 8.7 | 14.6 | 2.8 | 141.2 | 153.4 | 19.3 | 3.7 | 8.2 | -0.9 | 163.5 | 104.9 | 21.6 | -2.4 | 2.3 | -7.1 | 173.2 | 94.8 | 22.6 | 6.7 | 12.4 | 1 | 11.4 | 1487 | 1956 | 19.5 | 144 | 169 | 20.8 | 3.9
14 | 860603 | 2 | -4.7 | 0.3 | -9.5 | 159.6 | 104.5 | 21.8 | -5 | 0.5 | -10.4 | 138.2 | 117.1 | 22.6 | -0.7 | 4.3 | -5.6 | 132.4 | 144.4 | 21.8 | 4.7 | 10.2 | -0.9 | 113.2 | 172.3 | 20.3 | 10.1 | 16.5 | 3.6 | 98.1 | 219.1 | 19.2 | 15.4 | 22 | 8.7 | 88.5 | 222 | 17.3 | 18.7 | 25.2 | 12.2 | 84.4 | 218.8 | 14.7 | 18.3 | 24.6 | 12.1 | 97.1 | 221.9 | 15.1 | 13.8 | 20.2 | 7.3 | 97.9 | 183.1 | 17.2 | 8.7 | 14.6 | 2.8 | 141.2 | 153.4 | 19.3 | 3.7 | 8.2 | -0.9 | 163.5 | 104.9 | 21.6 | -2.4 | 2.3 | -7.1 | 173.2 | 94.8 | 22.6 | 6.7 | 12.4 | 1 | 11.4 | 1487 | 1956 | 19.5 | 144 | 169 | 20.8 | 3.9
14 | 860603 | 1 | -4.7 | 0.3 | -9.5 | 159.6 | 104.5 | 21.8 | -5 | 0.5 | -10.4 | 138.2 | 117.1 | 22.6 | -0.7 | 4.3 | -5.6 | 132.4 | 144.4 | 21.8 | 4.7 | 10.2 | -0.9 | 113.2 | 172.3 | 20.3 | 10.1 | 16.5 | 3.6 | 98.1 | 219.1 | 19.2 | 15.4 | 22 | 8.7 | 88.5 | 222 | 17.3 | 18.7 | 25.2 | 12.2 | 84.4 | 218.8 | 14.7 | 18.3 | 24.6 | 12.1 | 97.1 | 221.9 | 15.1 | 13.8 | 20.2 | 7.3 | 97.9 | 183.1 | 17.2 | 8.7 | 14.6 | 2.8 | 141.2 | 153.4 | 19.3 | 3.7 | 8.2 | -0.9 | 163.5 | 104.9 | 21.6 | -2.4 | 2.3 | -7.1 | 173.2 | 94.8 | 22.6 | 6.7 | 12.4 | 1 | 11.4 | 1487 | 1956 | 19.5 | 144 | 169 | 20.8 | 3.9
14 | 860603 | 1 | -4.7 | 0.3 | -9.5 | 159.6 | 104.5 | 21.8 | -5 | 0.5 | -10.4 | 138.2 | 117.1 | 22.6 | -0.7 | 4.3 | -5.6 | 132.4 | 144.4 | 21.8 | 4.7 | 10.2 | -0.9 | 113.2 | 172.3 | 20.3 | 10.1 | 16.5 | 3.6 | 98.1 | 219.1 | 19.2 | 15.4 | 22 | 8.7 | 88.5 | 222 | 17.3 | 18.7 | 25.2 | 12.2 | 84.4 | 218.8 | 14.7 | 18.3 | 24.6 | 12.1 | 97.1 | 221.9 | 15.1 | 13.8 | 20.2 | 7.3 | 97.9 | 183.1 | 17.2 | 8.7 | 14.6 | 2.8 | 141.2 | 153.4 | 19.3 | 3.7 | 8.2 | -0.9 | 163.5 | 104.9 | 21.6 | -2.4 | 2.3 | -7.1 | 173.2 | 94.8 | 22.6 | 6.7 | 12.4 | 1 | 11.4 | 1487 | 1956 | 19.5 | 144 | 169 | 20.8 | 3.9
14 | 860603 | 1 | -4.7 | 0.3 | -9.5 | 159.6 | 104.5 | 21.8 | -5 | 0.5 | -10.4 | 138.2 | 117.1 | 22.6 | -0.7 | 4.3 | -5.6 | 132.4 | 144.4 | 21.8 | 4.7 | 10.2 | -0.9 | 113.2 | 172.3 | 20.3 | 10.1 | 16.5 | 3.6 | 98.1 | 219.1 | 19.2 | 15.4 | 22 | 8.7 | 88.5 | 222 | 17.3 | 18.7 | 25.2 | 12.2 | 84.4 | 218.8 | 14.7 | 18.3 | 24.6 | 12.1 | 97.1 | 221.9 | 15.1 | 13.8 | 20.2 | 7.3 | 97.9 | 183.1 | 17.2 | 8.7 | 14.6 | 2.8 | 141.2 | 153.4 | 19.3 | 3.7 | 8.2 | -0.9 | 163.5 | 104.9 | 21.6 | -2.4 | 2.3 | -7.1 | 173.2 | 94.8 | 22.6 | 6.7 | 12.4 | 1 | 11.4 | 1487 | 1956 | 19.5 | 144 | 169 | 20.8 | 3.9
15 | 870102 | 2 | -5.6 | -1.9 | -9.4 | 66.2 | 90.8 | 17.8 | -4.6 | -0.5 | -8.7 | 60.5 | 106.3 | 16.5 | 0.4 | 4.7 | -3.8 | 66.4 | 134.3 | 16.5 | 7.6 | 12.8 | 2.4 | 80.2 | 188.6 | 17.1 | 13.3 | 18.9 | 7.6 | 67.2 | 236.8 | 15.1 | 18.7 | 24.3 | 13 | 90.8 | 251.4 | 13.4 | 21.3 | 27 | 15.6 | 69.9 | 276 | 12 | 20.5 | 26 | 15 | 83.3 | 214.3 | 12.1 | 16.9 | 22.1 | 11.6 | 66.8 | 185.4 | 13.1 | 10.6 | 15.5 | 5.8 | 60.4 | 169.3 | 14.7 | 4.2 | 8 | 0.4 | 76.1 | 70.9 | 16.9 | -2.3 | 1 | -5.6 | 84.8 | 50.2 | 16.8 | 8.4 | 13.2 | 3.7 | 9.5 | 873 | 1974 | 15.2 | 135 | 104 | 21.8 | 4.3
15 | 870102 | 2 | -5.6 | -1.9 | -9.4 | 66.2 | 90.8 | 17.8 | -4.6 | -0.5 | -8.7 | 60.5 | 106.3 | 16.5 | 0.4 | 4.7 | -3.8 | 66.4 | 134.3 | 16.5 | 7.6 | 12.8 | 2.4 | 80.2 | 188.6 | 17.1 | 13.3 | 18.9 | 7.6 | 67.2 | 236.8 | 15.1 | 18.7 | 24.3 | 13 | 90.8 | 251.4 | 13.4 | 21.3 | 27 | 15.6 | 69.9 | 276 | 12 | 20.5 | 26 | 15 | 83.3 | 214.3 | 12.1 | 16.9 | 22.1 | 11.6 | 66.8 | 185.4 | 13.1 | 10.6 | 15.5 | 5.8 | 60.4 | 169.3 | 14.7 | 4.2 | 8 | 0.4 | 76.1 | 70.9 | 16.9 | -2.3 | 1 | -5.6 | 84.8 | 50.2 | 16.8 | 8.4 | 13.2 | 3.7 | 9.5 | 873 | 1974 | 15.2 | 135 | 104 | 21.8 | 4.3
15 | 870102 | 1 | -5.6 | -1.9 | -9.4 | 66.2 | 90.8 | 17.8 | -4.6 | -0.5 | -8.7 | 60.5 | 106.3 | 16.5 | 0.4 | 4.7 | -3.8 | 66.4 | 134.3 | 16.5 | 7.6 | 12.8 | 2.4 | 80.2 | 188.6 | 17.1 | 13.3 | 18.9 | 7.6 | 67.2 | 236.8 | 15.1 | 18.7 | 24.3 | 13 | 90.8 | 251.4 | 13.4 | 21.3 | 27 | 15.6 | 69.9 | 276 | 12 | 20.5 | 26 | 15 | 83.3 | 214.3 | 12.1 | 16.9 | 22.1 | 11.6 | 66.8 | 185.4 | 13.1 | 10.6 | 15.5 | 5.8 | 60.4 | 169.3 | 14.7 | 4.2 | 8 | 0.4 | 76.1 | 70.9 | 16.9 | -2.3 | 1 | -5.6 | 84.8 | 50.2 | 16.8 | 8.4 | 13.2 | 3.7 | 9.5 | 873 | 1974 | 15.2 | 135 | 104 | 21.8 | 4.3
15 | 870102 | 1 | -5.6 | -1.9 | -9.4 | 66.2 | 90.8 | 17.8 | -4.6 | -0.5 | -8.7 | 60.5 | 106.3 | 16.5 | 0.4 | 4.7 | -3.8 | 66.4 | 134.3 | 16.5 | 7.6 | 12.8 | 2.4 | 80.2 | 188.6 | 17.1 | 13.3 | 18.9 | 7.6 | 67.2 | 236.8 | 15.1 | 18.7 | 24.3 | 13 | 90.8 | 251.4 | 13.4 | 21.3 | 27 | 15.6 | 69.9 | 276 | 12 | 20.5 | 26 | 15 | 83.3 | 214.3 | 12.1 | 16.9 | 22.1 | 11.6 | 66.8 | 185.4 | 13.1 | 10.6 | 15.5 | 5.8 | 60.4 | 169.3 | 14.7 | 4.2 | 8 | 0.4 | 76.1 | 70.9 | 16.9 | -2.3 | 1 | -5.6 | 84.8 | 50.2 | 16.8 | 8.4 | 13.2 | 3.7 | 9.5 | 873 | 1974 | 15.2 | 135 | 104 | 21.8 | 4.3
15 | 870102 | 2 | -5.6 | -1.9 | -9.4 | 66.2 | 90.8 | 17.8 | -4.6 | -0.5 | -8.7 | 60.5 | 106.3 | 16.5 | 0.4 | 4.7 | -3.8 | 66.4 | 134.3 | 16.5 | 7.6 | 12.8 | 2.4 | 80.2 | 188.6 | 17.1 | 13.3 | 18.9 | 7.6 | 67.2 | 236.8 | 15.1 | 18.7 | 24.3 | 13 | 90.8 | 251.4 | 13.4 | 21.3 | 27 | 15.6 | 69.9 | 276 | 12 | 20.5 | 26 | 15 | 83.3 | 214.3 | 12.1 | 16.9 | 22.1 | 11.6 | 66.8 | 185.4 | 13.1 | 10.6 | 15.5 | 5.8 | 60.4 | 169.3 | 14.7 | 4.2 | 8 | 0.4 | 76.1 | 70.9 | 16.9 | -2.3 | 1 | -5.6 | 84.8 | 50.2 | 16.8 | 8.4 | 13.2 | 3.7 | 9.5 | 873 | 1974 | 15.2 | 135 | 104 | 21.8 | 4.3
15 | 870102 | 2 | -5.6 | -1.9 | -9.4 | 66.2 | 90.8 | 17.8 | -4.6 | -0.5 | -8.7 | 60.5 | 106.3 | 16.5 | 0.4 | 4.7 | -3.8 | 66.4 | 134.3 | 16.5 | 7.6 | 12.8 | 2.4 | 80.2 | 188.6 | 17.1 | 13.3 | 18.9 | 7.6 | 67.2 | 236.8 | 15.1 | 18.7 | 24.3 | 13 | 90.8 | 251.4 | 13.4 | 21.3 | 27 | 15.6 | 69.9 | 276 | 12 | 20.5 | 26 | 15 | 83.3 | 214.3 | 12.1 | 16.9 | 22.1 | 11.6 | 66.8 | 185.4 | 13.1 | 10.6 | 15.5 | 5.8 | 60.4 | 169.3 | 14.7 | 4.2 | 8 | 0.4 | 76.1 | 70.9 | 16.9 | -2.3 | 1 | -5.6 | 84.8 | 50.2 | 16.8 | 8.4 | 13.2 | 3.7 | 9.5 | 873 | 1974 | 15.2 | 135 | 104 | 21.8 | 4.3
15 | 870102 | 1 | -5.6 | -1.9 | -9.4 | 66.2 | 90.8 | 17.8 | -4.6 | -0.5 | -8.7 | 60.5 | 106.3 | 16.5 | 0.4 | 4.7 | -3.8 | 66.4 | 134.3 | 16.5 | 7.6 | 12.8 | 2.4 | 80.2 | 188.6 | 17.1 | 13.3 | 18.9 | 7.6 | 67.2 | 236.8 | 15.1 | 18.7 | 24.3 | 13 | 90.8 | 251.4 | 13.4 | 21.3 | 27 | 15.6 | 69.9 | 276 | 12 | 20.5 | 26 | 15 | 83.3 | 214.3 | 12.1 | 16.9 | 22.1 | 11.6 | 66.8 | 185.4 | 13.1 | 10.6 | 15.5 | 5.8 | 60.4 | 169.3 | 14.7 | 4.2 | 8 | 0.4 | 76.1 | 70.9 | 16.9 | -2.3 | 1 | -5.6 | 84.8 | 50.2 | 16.8 | 8.4 | 13.2 | 3.7 | 9.5 | 873 | 1974 | 15.2 | 135 | 104 | 21.8 | 4.3
15 | 870102 | 1 | -5.6 | -1.9 | -9.4 | 66.2 | 90.8 | 17.8 | -4.6 | -0.5 | -8.7 | 60.5 | 106.3 | 16.5 | 0.4 | 4.7 | -3.8 | 66.4 | 134.3 | 16.5 | 7.6 | 12.8 | 2.4 | 80.2 | 188.6 | 17.1 | 13.3 | 18.9 | 7.6 | 67.2 | 236.8 | 15.1 | 18.7 | 24.3 | 13 | 90.8 | 251.4 | 13.4 | 21.3 | 27 | 15.6 | 69.9 | 276 | 12 | 20.5 | 26 | 15 | 83.3 | 214.3 | 12.1 | 16.9 | 22.1 | 11.6 | 66.8 | 185.4 | 13.1 | 10.6 | 15.5 | 5.8 | 60.4 | 169.3 | 14.7 | 4.2 | 8 | 0.4 | 76.1 | 70.9 | 16.9 | -2.3 | 1 | -5.6 | 84.8 | 50.2 | 16.8 | 8.4 | 13.2 | 3.7 | 9.5 | 873 | 1974 | 15.2 | 135 | 104 | 21.8 | 4.3
16 | 870504 | 2 | -10.4 | -5.1 | -15.7 | 85.9 | 73.8 | 17.7 | -9.6 | -3.7 | -15.4 | 62.4 | 110.3 | 16.2 | -3.8 | 1.6 | -9.2 | 66.3 | 142.3 | 16.7 | 4.5 | 10.3 | -1.4 | 73.3 | 183.6 | 16.5 | 10.9 | 17.6 | 4.1 | 77.8 | 224.5 | 14.8 | 15.9 | 22.5 | 9.3 | 81.9 | 238.5 | 13.4 | 18.3 | 24.8 | 11.8 | 77.5 | 289.6 | 13.6 | 17.4 | 23.7 | 11 | 89 | 256.7 | 13.9 | 13.2 | 19.2 | 7.2 | 102.4 | 158.9 | 15 | 7.5 | 12.9 | 2.1 | 93.9 | 115.9 | 16.6 | 1.1 | 5 | -2.9 | 101 | 74.7 | 17.6 | -7.1 | -2.3 | -11.8 | 97.8 | 67.6 | 17.8 | 4.8 | 10.5 | -0.9 | 11.4 | 1009 | 1936 | 15.8 |  | 150
16 | 870504 | 2 | -10.4 | -5.1 | -15.7 | 85.9 | 73.8 | 17.7 | -9.6 | -3.7 | -15.4 | 62.4 | 110.3 | 16.2 | -3.8 | 1.6 | -9.2 | 66.3 | 142.3 | 16.7 | 4.5 | 10.3 | -1.4 | 73.3 | 183.6 | 16.5 | 10.9 | 17.6 | 4.1 | 77.8 | 224.5 | 14.8 | 15.9 | 22.5 | 9.3 | 81.9 | 238.5 | 13.4 | 18.3 | 24.8 | 11.8 | 77.5 | 289.6 | 13.6 | 17.4 | 23.7 | 11 | 89 | 256.7 | 13.9 | 13.2 | 19.2 | 7.2 | 102.4 | 158.9 | 15 | 7.5 | 12.9 | 2.1 | 93.9 | 115.9 | 16.6 | 1.1 | 5 | -2.9 | 101 | 74.7 | 17.6 | -7.1 | -2.3 | -11.8 | 97.8 | 67.6 | 17.8 | 4.8 | 10.5 | -0.9 | 11.4 | 1009 | 1936 | 15.8 |  | 150
16 | 870504 | 1 | -10.4 | -5.1 | -15.7 | 85.9 | 73.8 | 17.7 | -9.6 | -3.7 | -15.4 | 62.4 | 110.3 | 16.2 | -3.8 | 1.6 | -9.2 | 66.3 | 142.3 | 16.7 | 4.5 | 10.3 | -1.4 | 73.3 | 183.6 | 16.5 | 10.9 | 17.6 | 4.1 | 77.8 | 224.5 | 14.8 | 15.9 | 22.5 | 9.3 | 81.9 | 238.5 | 13.4 | 18.3 | 24.8 | 11.8 | 77.5 | 289.6 | 13.6 | 17.4 | 23.7 | 11 | 89 | 256.7 | 13.9 | 13.2 | 19.2 | 7.2 | 102.4 | 158.9 | 15 | 7.5 | 12.9 | 2.1 | 93.9 | 115.9 | 16.6 | 1.1 | 5 | -2.9 | 101 | 74.7 | 17.6 | -7.1 | -2.3 | -11.8 | 97.8 | 67.6 | 17.8 | 4.8 | 10.5 | -0.9 | 11.4 | 1009 | 1936 | 15.8 |  | 150
16 | 870504 | 1 | -10.4 | -5.1 | -15.7 | 85.9 | 73.8 | 17.7 | -9.6 | -3.7 | -15.4 | 62.4 | 110.3 | 16.2 | -3.8 | 1.6 | -9.2 | 66.3 | 142.3 | 16.7 | 4.5 | 10.3 | -1.4 | 73.3 | 183.6 | 16.5 | 10.9 | 17.6 | 4.1 | 77.8 | 224.5 | 14.8 | 15.9 | 22.5 | 9.3 | 81.9 | 238.5 | 13.4 | 18.3 | 24.8 | 11.8 | 77.5 | 289.6 | 13.6 | 17.4 | 23.7 | 11 | 89 | 256.7 | 13.9 | 13.2 | 19.2 | 7.2 | 102.4 | 158.9 | 15 | 7.5 | 12.9 | 2.1 | 93.9 | 115.9 | 16.6 | 1.1 | 5 | -2.9 | 101 | 74.7 | 17.6 | -7.1 | -2.3 | -11.8 | 97.8 | 67.6 | 17.8 | 4.8 | 10.5 | -0.9 | 11.4 | 1009 | 1936 | 15.8 |  | 150
16 | 870504 | 2 | -10.4 | -5.1 | -15.7 | 85.9 | 73.8 | 17.7 | -9.6 | -3.7 | -15.4 | 62.4 | 110.3 | 16.2 | -3.8 | 1.6 | -9.2 | 66.3 | 142.3 | 16.7 | 4.5 | 10.3 | -1.4 | 73.3 | 183.6 | 16.5 | 10.9 | 17.6 | 4.1 | 77.8 | 224.5 | 14.8 | 15.9 | 22.5 | 9.3 | 81.9 | 238.5 | 13.4 | 18.3 | 24.8 | 11.8 | 77.5 | 289.6 | 13.6 | 17.4 | 23.7 | 11 | 89 | 256.7 | 13.9 | 13.2 | 19.2 | 7.2 | 102.4 | 158.9 | 15 | 7.5 | 12.9 | 2.1 | 93.9 | 115.9 | 16.6 | 1.1 | 5 | -2.9 | 101 | 74.7 | 17.6 | -7.1 | -2.3 | -11.8 | 97.8 | 67.6 | 17.8 | 4.8 | 10.5 | -0.9 | 11.4 | 1009 | 1936 | 15.8 |  | 150
16 | 870504 | 2 | -10.4 | -5.1 | -15.7 | 85.9 | 73.8 | 17.7 | -9.6 | -3.7 | -15.4 | 62.4 | 110.3 | 16.2 | -3.8 | 1.6 | -9.2 | 66.3 | 142.3 | 16.7 | 4.5 | 10.3 | -1.4 | 73.3 | 183.6 | 16.5 | 10.9 | 17.6 | 4.1 | 77.8 | 224.5 | 14.8 | 15.9 | 22.5 | 9.3 | 81.9 | 238.5 | 13.4 | 18.3 | 24.8 | 11.8 | 77.5 | 289.6 | 13.6 | 17.4 | 23.7 | 11 | 89 | 256.7 | 13.9 | 13.2 | 19.2 | 7.2 | 102.4 | 158.9 | 15 | 7.5 | 12.9 | 2.1 | 93.9 | 115.9 | 16.6 | 1.1 | 5 | -2.9 | 101 | 74.7 | 17.6 | -7.1 | -2.3 | -11.8 | 97.8 | 67.6 | 17.8 | 4.8 | 10.5 | -0.9 | 11.4 | 1009 | 1936 | 15.8 |  | 150
16 | 870504 | 1 | -10.4 | -5.1 | -15.7 | 85.9 | 73.8 | 17.7 | -9.6 | -3.7 | -15.4 | 62.4 | 110.3 | 16.2 | -3.8 | 1.6 | -9.2 | 66.3 | 142.3 | 16.7 | 4.5 | 10.3 | -1.4 | 73.3 | 183.6 | 16.5 | 10.9 | 17.6 | 4.1 | 77.8 | 224.5 | 14.8 | 15.9 | 22.5 | 9.3 | 81.9 | 238.5 | 13.4 | 18.3 | 24.8 | 11.8 | 77.5 | 289.6 | 13.6 | 17.4 | 23.7 | 11 | 89 | 256.7 | 13.9 | 13.2 | 19.2 | 7.2 | 102.4 | 158.9 | 15 | 7.5 | 12.9 | 2.1 | 93.9 | 115.9 | 16.6 | 1.1 | 5 | -2.9 | 101 | 74.7 | 17.6 | -7.1 | -2.3 | -11.8 | 97.8 | 67.6 | 17.8 | 4.8 | 10.5 | -0.9 | 11.4 | 1009 | 1936 | 15.8 |  | 150
16 | 870504 | 1 | -10.4 | -5.1 | -15.7 | 85.9 | 73.8 | 17.7 | -9.6 | -3.7 | -15.4 | 62.4 | 110.3 | 16.2 | -3.8 | 1.6 | -9.2 | 66.3 | 142.3 | 16.7 | 4.5 | 10.3 | -1.4 | 73.3 | 183.6 | 16.5 | 10.9 | 17.6 | 4.1 | 77.8 | 224.5 | 14.8 | 15.9 | 22.5 | 9.3 | 81.9 | 238.5 | 13.4 | 18.3 | 24.8 | 11.8 | 77.5 | 289.6 | 13.6 | 17.4 | 23.7 | 11 | 89 | 256.7 | 13.9 | 13.2 | 19.2 | 7.2 | 102.4 | 158.9 | 15 | 7.5 | 12.9 | 2.1 | 93.9 | 115.9 | 16.6 | 1.1 | 5 | -2.9 | 101 | 74.7 | 17.6 | -7.1 | -2.3 | -11.8 | 97.8 | 67.6 | 17.8 | 4.8 | 10.5 | -0.9 | 11.4 | 1009 | 1936 | 15.8 |  | 150
17 | 870505 | 4 | -6.7 | -2.3 | -10.8 | 53.7 | 72.8 | 13.8 | -5.8 | -1.5 | -10.3 | 47.2 | 101.2 | 12.5 | -1 | 3.2 | -5.2 | 63.4 | 133 | 13.6 | 5.7 | 10.7 | 1 | 72.8 | 164.7 | 14.1 | 11.2 | 17 | 6 | 70.4 | 227.6 | 11.9 | 16.6 | 22.4 | 11.2 | 67.4 | 236.3 | 11.1 | 19.3 | 25.2 | 13.8 | 67.7 | 270.1 | 10.1 | 18.6 | 24.4 | 13.1 | 75.8 | 224.1 | 9.8 | 14.7 | 20.3 | 9.2 | 65.7 | 167.9 | 10.3 | 8.8 | 13.9 | 3.7 | 72.9 | 132.1 | 11.4 | 3.2 | 7.2 | -0.5 | 76.1 | 73.1 | 12.5 | -3.6 | 0.4 | -7.5 | 70.2 | 39.9 | 12.7 | 6.8 | 11.7 | 2 | 9.8 | 803 | 1843 | 12 | 128 | 154 | 22.8 | 4.8
17 | 870505 | 4 | -6.7 | -2.3 | -10.8 | 53.7 | 72.8 | 13.8 | -5.8 | -1.5 | -10.3 | 47.2 | 101.2 | 12.5 | -1 | 3.2 | -5.2 | 63.4 | 133 | 13.6 | 5.7 | 10.7 | 1 | 72.8 | 164.7 | 14.1 | 11.2 | 17 | 6 | 70.4 | 227.6 | 11.9 | 16.6 | 22.4 | 11.2 | 67.4 | 236.3 | 11.1 | 19.3 | 25.2 | 13.8 | 67.7 | 270.1 | 10.1 | 18.6 | 24.4 | 13.1 | 75.8 | 224.1 | 9.8 | 14.7 | 20.3 | 9.2 | 65.7 | 167.9 | 10.3 | 8.8 | 13.9 | 3.7 | 72.9 | 132.1 | 11.4 | 3.2 | 7.2 | -0.5 | 76.1 | 73.1 | 12.5 | -3.6 | 0.4 | -7.5 | 70.2 | 39.9 | 12.7 | 6.8 | 11.7 | 2 | 9.8 | 803 | 1843 | 12 | 128 | 154 | 22.8 | 4.8
17 | 870505 | 4 | -6.7 | -2.3 | -10.8 | 53.7 | 72.8 | 13.8 | -5.8 | -1.5 | -10.3 | 47.2 | 101.2 | 12.5 | -1 | 3.2 | -5.2 | 63.4 | 133 | 13.6 | 5.7 | 10.7 | 1 | 72.8 | 164.7 | 14.1 | 11.2 | 17 | 6 | 70.4 | 227.6 | 11.9 | 16.6 | 22.4 | 11.2 | 67.4 | 236.3 | 11.1 | 19.3 | 25.2 | 13.8 | 67.7 | 270.1 | 10.1 | 18.6 | 24.4 | 13.1 | 75.8 | 224.1 | 9.8 | 14.7 | 20.3 | 9.2 | 65.7 | 167.9 | 10.3 | 8.8 | 13.9 | 3.7 | 72.9 | 132.1 | 11.4 | 3.2 | 7.2 | -0.5 | 76.1 | 73.1 | 12.5 | -3.6 | 0.4 | -7.5 | 70.2 | 39.9 | 12.7 | 6.8 | 11.7 | 2 | 9.8 | 803 | 1843 | 12 | 128 | 154 | 22.8 | 4.8
17 | 870505 | 4 | -6.7 | -2.3 | -10.8 | 53.7 | 72.8 | 13.8 | -5.8 | -1.5 | -10.3 | 47.2 | 101.2 | 12.5 | -1 | 3.2 | -5.2 | 63.4 | 133 | 13.6 | 5.7 | 10.7 | 1 | 72.8 | 164.7 | 14.1 | 11.2 | 17 | 6 | 70.4 | 227.6 | 11.9 | 16.6 | 22.4 | 11.2 | 67.4 | 236.3 | 11.1 | 19.3 | 25.2 | 13.8 | 67.7 | 270.1 | 10.1 | 18.6 | 24.4 | 13.1 | 75.8 | 224.1 | 9.8 | 14.7 | 20.3 | 9.2 | 65.7 | 167.9 | 10.3 | 8.8 | 13.9 | 3.7 | 72.9 | 132.1 | 11.4 | 3.2 | 7.2 | -0.5 | 76.1 | 73.1 | 12.5 | -3.6 | 0.4 | -7.5 | 70.2 | 39.9 | 12.7 | 6.8 | 11.7 | 2 | 9.8 | 803 | 1843 | 12 | 128 | 154 | 22.8 | 4.8
17 | 870505 | 3 | -6.7 | -2.3 | -10.8 | 53.7 | 72.8 | 13.8 | -5.8 | -1.5 | -10.3 | 47.2 | 101.2 | 12.5 | -1 | 3.2 | -5.2 | 63.4 | 133 | 13.6 | 5.7 | 10.7 | 1 | 72.8 | 164.7 | 14.1 | 11.2 | 17 | 6 | 70.4 | 227.6 | 11.9 | 16.6 | 22.4 | 11.2 | 67.4 | 236.3 | 11.1 | 19.3 | 25.2 | 13.8 | 67.7 | 270.1 | 10.1 | 18.6 | 24.4 | 13.1 | 75.8 | 224.1 | 9.8 | 14.7 | 20.3 | 9.2 | 65.7 | 167.9 | 10.3 | 8.8 | 13.9 | 3.7 | 72.9 | 132.1 | 11.4 | 3.2 | 7.2 | -0.5 | 76.1 | 73.1 | 12.5 | -3.6 | 0.4 | -7.5 | 70.2 | 39.9 | 12.7 | 6.8 | 11.7 | 2 | 9.8 | 803 | 1843 | 12 | 128 | 154 | 22.8 | 4.8
17 | 870505 | 3 | -6.7 | -2.3 | -10.8 | 53.7 | 72.8 | 13.8 | -5.8 | -1.5 | -10.3 | 47.2 | 101.2 | 12.5 | -1 | 3.2 | -5.2 | 63.4 | 133 | 13.6 | 5.7 | 10.7 | 1 | 72.8 | 164.7 | 14.1 | 11.2 | 17 | 6 | 70.4 | 227.6 | 11.9 | 16.6 | 22.4 | 11.2 | 67.4 | 236.3 | 11.1 | 19.3 | 25.2 | 13.8 | 67.7 | 270.1 | 10.1 | 18.6 | 24.4 | 13.1 | 75.8 | 224.1 | 9.8 | 14.7 | 20.3 | 9.2 | 65.7 | 167.9 | 10.3 | 8.8 | 13.9 | 3.7 | 72.9 | 132.1 | 11.4 | 3.2 | 7.2 | -0.5 | 76.1 | 73.1 | 12.5 | -3.6 | 0.4 | -7.5 | 70.2 | 39.9 | 12.7 | 6.8 | 11.7 | 2 | 9.8 | 803 | 1843 | 12 | 128 | 154 | 22.8 | 4.8
17 | 870505 | 3 | -6.7 | -2.3 | -10.8 | 53.7 | 72.8 | 13.8 | -5.8 | -1.5 | -10.3 | 47.2 | 101.2 | 12.5 | -1 | 3.2 | -5.2 | 63.4 | 133 | 13.6 | 5.7 | 10.7 | 1 | 72.8 | 164.7 | 14.1 | 11.2 | 17 | 6 | 70.4 | 227.6 | 11.9 | 16.6 | 22.4 | 11.2 | 67.4 | 236.3 | 11.1 | 19.3 | 25.2 | 13.8 | 67.7 | 270.1 | 10.1 | 18.6 | 24.4 | 13.1 | 75.8 | 224.1 | 9.8 | 14.7 | 20.3 | 9.2 | 65.7 | 167.9 | 10.3 | 8.8 | 13.9 | 3.7 | 72.9 | 132.1 | 11.4 | 3.2 | 7.2 | -0.5 | 76.1 | 73.1 | 12.5 | -3.6 | 0.4 | -7.5 | 70.2 | 39.9 | 12.7 | 6.8 | 11.7 | 2 | 9.8 | 803 | 1843 | 12 | 128 | 154 | 22.8 | 4.8
17 | 870505 | 3 | -6.7 | -2.3 | -10.8 | 53.7 | 72.8 | 13.8 | -5.8 | -1.5 | -10.3 | 47.2 | 101.2 | 12.5 | -1 | 3.2 | -5.2 | 63.4 | 133 | 13.6 | 5.7 | 10.7 | 1 | 72.8 | 164.7 | 14.1 | 11.2 | 17 | 6 | 70.4 | 227.6 | 11.9 | 16.6 | 22.4 | 11.2 | 67.4 | 236.3 | 11.1 | 19.3 | 25.2 | 13.8 | 67.7 | 270.1 | 10.1 | 18.6 | 24.4 | 13.1 | 75.8 | 224.1 | 9.8 | 14.7 | 20.3 | 9.2 | 65.7 | 167.9 | 10.3 | 8.8 | 13.9 | 3.7 | 72.9 | 132.1 | 11.4 | 3.2 | 7.2 | -0.5 | 76.1 | 73.1 | 12.5 | -3.6 | 0.4 | -7.5 | 70.2 | 39.9 | 12.7 | 6.8 | 11.7 | 2 | 9.8 | 803 | 1843 | 12 | 128 | 154 | 22.8 | 4.8
17 | 870505 | 2 | -6.7 | -2.3 | -10.8 | 53.7 | 72.8 | 13.8 | -5.8 | -1.5 | -10.3 | 47.2 | 101.2 | 12.5 | -1 | 3.2 | -5.2 | 63.4 | 133 | 13.6 | 5.7 | 10.7 | 1 | 72.8 | 164.7 | 14.1 | 11.2 | 17 | 6 | 70.4 | 227.6 | 11.9 | 16.6 | 22.4 | 11.2 | 67.4 | 236.3 | 11.1 | 19.3 | 25.2 | 13.8 | 67.7 | 270.1 | 10.1 | 18.6 | 24.4 | 13.1 | 75.8 | 224.1 | 9.8 | 14.7 | 20.3 | 9.2 | 65.7 | 167.9 | 10.3 | 8.8 | 13.9 | 3.7 | 72.9 | 132.1 | 11.4 | 3.2 | 7.2 | -0.5 | 76.1 | 73.1 | 12.5 | -3.6 | 0.4 | -7.5 | 70.2 | 39.9 | 12.7 | 6.8 | 11.7 | 2 | 9.8 | 803 | 1843 | 12 | 128 | 154 | 22.8 | 4.8
17 | 870505 | 2 | -6.7 | -2.3 | -10.8 | 53.7 | 72.8 | 13.8 | -5.8 | -1.5 | -10.3 | 47.2 | 101.2 | 12.5 | -1 | 3.2 | -5.2 | 63.4 | 133 | 13.6 | 5.7 | 10.7 | 1 | 72.8 | 164.7 | 14.1 | 11.2 | 17 | 6 | 70.4 | 227.6 | 11.9 | 16.6 | 22.4 | 11.2 | 67.4 | 236.3 | 11.1 | 19.3 | 25.2 | 13.8 | 67.7 | 270.1 | 10.1 | 18.6 | 24.4 | 13.1 | 75.8 | 224.1 | 9.8 | 14.7 | 20.3 | 9.2 | 65.7 | 167.9 | 10.3 | 8.8 | 13.9 | 3.7 | 72.9 | 132.1 | 11.4 | 3.2 | 7.2 | -0.5 | 76.1 | 73.1 | 12.5 | -3.6 | 0.4 | -7.5 | 70.2 | 39.9 | 12.7 | 6.8 | 11.7 | 2 | 9.8 | 803 | 1843 | 12 | 128 | 154 | 22.8 | 4.8
17 | 870505 | 2 | -6.7 | -2.3 | -10.8 | 53.7 | 72.8 | 13.8 | -5.8 | -1.5 | -10.3 | 47.2 | 101.2 | 12.5 | -1 | 3.2 | -5.2 | 63.4 | 133 | 13.6 | 5.7 | 10.7 | 1 | 72.8 | 164.7 | 14.1 | 11.2 | 17 | 6 | 70.4 | 227.6 | 11.9 | 16.6 | 22.4 | 11.2 | 67.4 | 236.3 | 11.1 | 19.3 | 25.2 | 13.8 | 67.7 | 270.1 | 10.1 | 18.6 | 24.4 | 13.1 | 75.8 | 224.1 | 9.8 | 14.7 | 20.3 | 9.2 | 65.7 | 167.9 | 10.3 | 8.8 | 13.9 | 3.7 | 72.9 | 132.1 | 11.4 | 3.2 | 7.2 | -0.5 | 76.1 | 73.1 | 12.5 | -3.6 | 0.4 | -7.5 | 70.2 | 39.9 | 12.7 | 6.8 | 11.7 | 2 | 9.8 | 803 | 1843 | 12 | 128 | 154 | 22.8 | 4.8
17 | 870505 | 2 | -6.7 | -2.3 | -10.8 | 53.7 | 72.8 | 13.8 | -5.8 | -1.5 | -10.3 | 47.2 | 101.2 | 12.5 | -1 | 3.2 | -5.2 | 63.4 | 133 | 13.6 | 5.7 | 10.7 | 1 | 72.8 | 164.7 | 14.1 | 11.2 | 17 | 6 | 70.4 | 227.6 | 11.9 | 16.6 | 22.4 | 11.2 | 67.4 | 236.3 | 11.1 | 19.3 | 25.2 | 13.8 | 67.7 | 270.1 | 10.1 | 18.6 | 24.4 | 13.1 | 75.8 | 224.1 | 9.8 | 14.7 | 20.3 | 9.2 | 65.7 | 167.9 | 10.3 | 8.8 | 13.9 | 3.7 | 72.9 | 132.1 | 11.4 | 3.2 | 7.2 | -0.5 | 76.1 | 73.1 | 12.5 | -3.6 | 0.4 | -7.5 | 70.2 | 39.9 | 12.7 | 6.8 | 11.7 | 2 | 9.8 | 803 | 1843 | 12 | 128 | 154 | 22.8 | 4.8
17 | 870505 | 1 | -6.7 | -2.3 | -10.8 | 53.7 | 72.8 | 13.8 | -5.8 | -1.5 | -10.3 | 47.2 | 101.2 | 12.5 | -1 | 3.2 | -5.2 | 63.4 | 133 | 13.6 | 5.7 | 10.7 | 1 | 72.8 | 164.7 | 14.1 | 11.2 | 17 | 6 | 70.4 | 227.6 | 11.9 | 16.6 | 22.4 | 11.2 | 67.4 | 236.3 | 11.1 | 19.3 | 25.2 | 13.8 | 67.7 | 270.1 | 10.1 | 18.6 | 24.4 | 13.1 | 75.8 | 224.1 | 9.8 | 14.7 | 20.3 | 9.2 | 65.7 | 167.9 | 10.3 | 8.8 | 13.9 | 3.7 | 72.9 | 132.1 | 11.4 | 3.2 | 7.2 | -0.5 | 76.1 | 73.1 | 12.5 | -3.6 | 0.4 | -7.5 | 70.2 | 39.9 | 12.7 | 6.8 | 11.7 | 2 | 9.8 | 803 | 1843 | 12 | 128 | 154 | 22.8 | 4.8
17 | 870505 | 1 | -6.7 | -2.3 | -10.8 | 53.7 | 72.8 | 13.8 | -5.8 | -1.5 | -10.3 | 47.2 | 101.2 | 12.5 | -1 | 3.2 | -5.2 | 63.4 | 133 | 13.6 | 5.7 | 10.7 | 1 | 72.8 | 164.7 | 14.1 | 11.2 | 17 | 6 | 70.4 | 227.6 | 11.9 | 16.6 | 22.4 | 11.2 | 67.4 | 236.3 | 11.1 | 19.3 | 25.2 | 13.8 | 67.7 | 270.1 | 10.1 | 18.6 | 24.4 | 13.1 | 75.8 | 224.1 | 9.8 | 14.7 | 20.3 | 9.2 | 65.7 | 167.9 | 10.3 | 8.8 | 13.9 | 3.7 | 72.9 | 132.1 | 11.4 | 3.2 | 7.2 | -0.5 | 76.1 | 73.1 | 12.5 | -3.6 | 0.4 | -7.5 | 70.2 | 39.9 | 12.7 | 6.8 | 11.7 | 2 | 9.8 | 803 | 1843 | 12 | 128 | 154 | 22.8 | 4.8
17 | 870505 | 1 | -6.7 | -2.3 | -10.8 | 53.7 | 72.8 | 13.8 | -5.8 | -1.5 | -10.3 | 47.2 | 101.2 | 12.5 | -1 | 3.2 | -5.2 | 63.4 | 133 | 13.6 | 5.7 | 10.7 | 1 | 72.8 | 164.7 | 14.1 | 11.2 | 17 | 6 | 70.4 | 227.6 | 11.9 | 16.6 | 22.4 | 11.2 | 67.4 | 236.3 | 11.1 | 19.3 | 25.2 | 13.8 | 67.7 | 270.1 | 10.1 | 18.6 | 24.4 | 13.1 | 75.8 | 224.1 | 9.8 | 14.7 | 20.3 | 9.2 | 65.7 | 167.9 | 10.3 | 8.8 | 13.9 | 3.7 | 72.9 | 132.1 | 11.4 | 3.2 | 7.2 | -0.5 | 76.1 | 73.1 | 12.5 | -3.6 | 0.4 | -7.5 | 70.2 | 39.9 | 12.7 | 6.8 | 11.7 | 2 | 9.8 | 803 | 1843 | 12 | 128 | 154 | 22.8 | 4.8
17 | 870505 | 1 | -6.7 | -2.3 | -10.8 | 53.7 | 72.8 | 13.8 | -5.8 | -1.5 | -10.3 | 47.2 | 101.2 | 12.5 | -1 | 3.2 | -5.2 | 63.4 | 133 | 13.6 | 5.7 | 10.7 | 1 | 72.8 | 164.7 | 14.1 | 11.2 | 17 | 6 | 70.4 | 227.6 | 11.9 | 16.6 | 22.4 | 11.2 | 67.4 | 236.3 | 11.1 | 19.3 | 25.2 | 13.8 | 67.7 | 270.1 | 10.1 | 18.6 | 24.4 | 13.1 | 75.8 | 224.1 | 9.8 | 14.7 | 20.3 | 9.2 | 65.7 | 167.9 | 10.3 | 8.8 | 13.9 | 3.7 | 72.9 | 132.1 | 11.4 | 3.2 | 7.2 | -0.5 | 76.1 | 73.1 | 12.5 | -3.6 | 0.4 | -7.5 | 70.2 | 39.9 | 12.7 | 6.8 | 11.7 | 2 | 9.8 | 803 | 1843 | 12 | 128 | 154 | 22.8 | 4.8
17 | 870505 | 4 | -6.7 | -2.3 | -10.8 | 53.7 | 72.8 | 13.8 | -5.8 | -1.5 | -10.3 | 47.2 | 101.2 | 12.5 | -1 | 3.2 | -5.2 | 63.4 | 133 | 13.6 | 5.7 | 10.7 | 1 | 72.8 | 164.7 | 14.1 | 11.2 | 17 | 6 | 70.4 | 227.6 | 11.9 | 16.6 | 22.4 | 11.2 | 67.4 | 236.3 | 11.1 | 19.3 | 25.2 | 13.8 | 67.7 | 270.1 | 10.1 | 18.6 | 24.4 | 13.1 | 75.8 | 224.1 | 9.8 | 14.7 | 20.3 | 9.2 | 65.7 | 167.9 | 10.3 | 8.8 | 13.9 | 3.7 | 72.9 | 132.1 | 11.4 | 3.2 | 7.2 | -0.5 | 76.1 | 73.1 | 12.5 | -3.6 | 0.4 | -7.5 | 70.2 | 39.9 | 12.7 | 6.8 | 11.7 | 2 | 9.8 | 803 | 1843 | 12 | 128 | 154 | 22.8 | 4.8
17 | 870505 | 4 | -6.7 | -2.3 | -10.8 | 53.7 | 72.8 | 13.8 | -5.8 | -1.5 | -10.3 | 47.2 | 101.2 | 12.5 | -1 | 3.2 | -5.2 | 63.4 | 133 | 13.6 | 5.7 | 10.7 | 1 | 72.8 | 164.7 | 14.1 | 11.2 | 17 | 6 | 70.4 | 227.6 | 11.9 | 16.6 | 22.4 | 11.2 | 67.4 | 236.3 | 11.1 | 19.3 | 25.2 | 13.8 | 67.7 | 270.1 | 10.1 | 18.6 | 24.4 | 13.1 | 75.8 | 224.1 | 9.8 | 14.7 | 20.3 | 9.2 | 65.7 | 167.9 | 10.3 | 8.8 | 13.9 | 3.7 | 72.9 | 132.1 | 11.4 | 3.2 | 7.2 | -0.5 | 76.1 | 73.1 | 12.5 | -3.6 | 0.4 | -7.5 | 70.2 | 39.9 | 12.7 | 6.8 | 11.7 | 2 | 9.8 | 803 | 1843 | 12 | 128 | 154 | 22.8 | 4.8
17 | 870505 | 4 | -6.7 | -2.3 | -10.8 | 53.7 | 72.8 | 13.8 | -5.8 | -1.5 | -10.3 | 47.2 | 101.2 | 12.5 | -1 | 3.2 | -5.2 | 63.4 | 133 | 13.6 | 5.7 | 10.7 | 1 | 72.8 | 164.7 | 14.1 | 11.2 | 17 | 6 | 70.4 | 227.6 | 11.9 | 16.6 | 22.4 | 11.2 | 67.4 | 236.3 | 11.1 | 19.3 | 25.2 | 13.8 | 67.7 | 270.1 | 10.1 | 18.6 | 24.4 | 13.1 | 75.8 | 224.1 | 9.8 | 14.7 | 20.3 | 9.2 | 65.7 | 167.9 | 10.3 | 8.8 | 13.9 | 3.7 | 72.9 | 132.1 | 11.4 | 3.2 | 7.2 | -0.5 | 76.1 | 73.1 | 12.5 | -3.6 | 0.4 | -7.5 | 70.2 | 39.9 | 12.7 | 6.8 | 11.7 | 2 | 9.8 | 803 | 1843 | 12 | 128 | 154 | 22.8 | 4.8
17 | 870505 | 4 | -6.7 | -2.3 | -10.8 | 53.7 | 72.8 | 13.8 | -5.8 | -1.5 | -10.3 | 47.2 | 101.2 | 12.5 | -1 | 3.2 | -5.2 | 63.4 | 133 | 13.6 | 5.7 | 10.7 | 1 | 72.8 | 164.7 | 14.1 | 11.2 | 17 | 6 | 70.4 | 227.6 | 11.9 | 16.6 | 22.4 | 11.2 | 67.4 | 236.3 | 11.1 | 19.3 | 25.2 | 13.8 | 67.7 | 270.1 | 10.1 | 18.6 | 24.4 | 13.1 | 75.8 | 224.1 | 9.8 | 14.7 | 20.3 | 9.2 | 65.7 | 167.9 | 10.3 | 8.8 | 13.9 | 3.7 | 72.9 | 132.1 | 11.4 | 3.2 | 7.2 | -0.5 | 76.1 | 73.1 | 12.5 | -3.6 | 0.4 | -7.5 | 70.2 | 39.9 | 12.7 | 6.8 | 11.7 | 2 | 9.8 | 803 | 1843 | 12 | 128 | 154 | 22.8 | 4.8
17 | 870505 | 3 | -6.7 | -2.3 | -10.8 | 53.7 | 72.8 | 13.8 | -5.8 | -1.5 | -10.3 | 47.2 | 101.2 | 12.5 | -1 | 3.2 | -5.2 | 63.4 | 133 | 13.6 | 5.7 | 10.7 | 1 | 72.8 | 164.7 | 14.1 | 11.2 | 17 | 6 | 70.4 | 227.6 | 11.9 | 16.6 | 22.4 | 11.2 | 67.4 | 236.3 | 11.1 | 19.3 | 25.2 | 13.8 | 67.7 | 270.1 | 10.1 | 18.6 | 24.4 | 13.1 | 75.8 | 224.1 | 9.8 | 14.7 | 20.3 | 9.2 | 65.7 | 167.9 | 10.3 | 8.8 | 13.9 | 3.7 | 72.9 | 132.1 | 11.4 | 3.2 | 7.2 | -0.5 | 76.1 | 73.1 | 12.5 | -3.6 | 0.4 | -7.5 | 70.2 | 39.9 | 12.7 | 6.8 | 11.7 | 2 | 9.8 | 803 | 1843 | 12 | 128 | 154 | 22.8 | 4.8
17 | 870505 | 3 | -6.7 | -2.3 | -10.8 | 53.7 | 72.8 | 13.8 | -5.8 | -1.5 | -10.3 | 47.2 | 101.2 | 12.5 | -1 | 3.2 | -5.2 | 63.4 | 133 | 13.6 | 5.7 | 10.7 | 1 | 72.8 | 164.7 | 14.1 | 11.2 | 17 | 6 | 70.4 | 227.6 | 11.9 | 16.6 | 22.4 | 11.2 | 67.4 | 236.3 | 11.1 | 19.3 | 25.2 | 13.8 | 67.7 | 270.1 | 10.1 | 18.6 | 24.4 | 13.1 | 75.8 | 224.1 | 9.8 | 14.7 | 20.3 | 9.2 | 65.7 | 167.9 | 10.3 | 8.8 | 13.9 | 3.7 | 72.9 | 132.1 | 11.4 | 3.2 | 7.2 | -0.5 | 76.1 | 73.1 | 12.5 | -3.6 | 0.4 | -7.5 | 70.2 | 39.9 | 12.7 | 6.8 | 11.7 | 2 | 9.8 | 803 | 1843 | 12 | 128 | 154 | 22.8 | 4.8
17 | 870505 | 3 | -6.7 | -2.3 | -10.8 | 53.7 | 72.8 | 13.8 | -5.8 | -1.5 | -10.3 | 47.2 | 101.2 | 12.5 | -1 | 3.2 | -5.2 | 63.4 | 133 | 13.6 | 5.7 | 10.7 | 1 | 72.8 | 164.7 | 14.1 | 11.2 | 17 | 6 | 70.4 | 227.6 | 11.9 | 16.6 | 22.4 | 11.2 | 67.4 | 236.3 | 11.1 | 19.3 | 25.2 | 13.8 | 67.7 | 270.1 | 10.1 | 18.6 | 24.4 | 13.1 | 75.8 | 224.1 | 9.8 | 14.7 | 20.3 | 9.2 | 65.7 | 167.9 | 10.3 | 8.8 | 13.9 | 3.7 | 72.9 | 132.1 | 11.4 | 3.2 | 7.2 | -0.5 | 76.1 | 73.1 | 12.5 | -3.6 | 0.4 | -7.5 | 70.2 | 39.9 | 12.7 | 6.8 | 11.7 | 2 | 9.8 | 803 | 1843 | 12 | 128 | 154 | 22.8 | 4.8
17 | 870505 | 3 | -6.7 | -2.3 | -10.8 | 53.7 | 72.8 | 13.8 | -5.8 | -1.5 | -10.3 | 47.2 | 101.2 | 12.5 | -1 | 3.2 | -5.2 | 63.4 | 133 | 13.6 | 5.7 | 10.7 | 1 | 72.8 | 164.7 | 14.1 | 11.2 | 17 | 6 | 70.4 | 227.6 | 11.9 | 16.6 | 22.4 | 11.2 | 67.4 | 236.3 | 11.1 | 19.3 | 25.2 | 13.8 | 67.7 | 270.1 | 10.1 | 18.6 | 24.4 | 13.1 | 75.8 | 224.1 | 9.8 | 14.7 | 20.3 | 9.2 | 65.7 | 167.9 | 10.3 | 8.8 | 13.9 | 3.7 | 72.9 | 132.1 | 11.4 | 3.2 | 7.2 | -0.5 | 76.1 | 73.1 | 12.5 | -3.6 | 0.4 | -7.5 | 70.2 | 39.9 | 12.7 | 6.8 | 11.7 | 2 | 9.8 | 803 | 1843 | 12 | 128 | 154 | 22.8 | 4.8
17 | 870505 | 2 | -6.7 | -2.3 | -10.8 | 53.7 | 72.8 | 13.8 | -5.8 | -1.5 | -10.3 | 47.2 | 101.2 | 12.5 | -1 | 3.2 | -5.2 | 63.4 | 133 | 13.6 | 5.7 | 10.7 | 1 | 72.8 | 164.7 | 14.1 | 11.2 | 17 | 6 | 70.4 | 227.6 | 11.9 | 16.6 | 22.4 | 11.2 | 67.4 | 236.3 | 11.1 | 19.3 | 25.2 | 13.8 | 67.7 | 270.1 | 10.1 | 18.6 | 24.4 | 13.1 | 75.8 | 224.1 | 9.8 | 14.7 | 20.3 | 9.2 | 65.7 | 167.9 | 10.3 | 8.8 | 13.9 | 3.7 | 72.9 | 132.1 | 11.4 | 3.2 | 7.2 | -0.5 | 76.1 | 73.1 | 12.5 | -3.6 | 0.4 | -7.5 | 70.2 | 39.9 | 12.7 | 6.8 | 11.7 | 2 | 9.8 | 803 | 1843 | 12 | 128 | 154 | 22.8 | 4.8
17 | 870505 | 2 | -6.7 | -2.3 | -10.8 | 53.7 | 72.8 | 13.8 | -5.8 | -1.5 | -10.3 | 47.2 | 101.2 | 12.5 | -1 | 3.2 | -5.2 | 63.4 | 133 | 13.6 | 5.7 | 10.7 | 1 | 72.8 | 164.7 | 14.1 | 11.2 | 17 | 6 | 70.4 | 227.6 | 11.9 | 16.6 | 22.4 | 11.2 | 67.4 | 236.3 | 11.1 | 19.3 | 25.2 | 13.8 | 67.7 | 270.1 | 10.1 | 18.6 | 24.4 | 13.1 | 75.8 | 224.1 | 9.8 | 14.7 | 20.3 | 9.2 | 65.7 | 167.9 | 10.3 | 8.8 | 13.9 | 3.7 | 72.9 | 132.1 | 11.4 | 3.2 | 7.2 | -0.5 | 76.1 | 73.1 | 12.5 | -3.6 | 0.4 | -7.5 | 70.2 | 39.9 | 12.7 | 6.8 | 11.7 | 2 | 9.8 | 803 | 1843 | 12 | 128 | 154 | 22.8 | 4.8
17 | 870505 | 2 | -6.7 | -2.3 | -10.8 | 53.7 | 72.8 | 13.8 | -5.8 | -1.5 | -10.3 | 47.2 | 101.2 | 12.5 | -1 | 3.2 | -5.2 | 63.4 | 133 | 13.6 | 5.7 | 10.7 | 1 | 72.8 | 164.7 | 14.1 | 11.2 | 17 | 6 | 70.4 | 227.6 | 11.9 | 16.6 | 22.4 | 11.2 | 67.4 | 236.3 | 11.1 | 19.3 | 25.2 | 13.8 | 67.7 | 270.1 | 10.1 | 18.6 | 24.4 | 13.1 | 75.8 | 224.1 | 9.8 | 14.7 | 20.3 | 9.2 | 65.7 | 167.9 | 10.3 | 8.8 | 13.9 | 3.7 | 72.9 | 132.1 | 11.4 | 3.2 | 7.2 | -0.5 | 76.1 | 73.1 | 12.5 | -3.6 | 0.4 | -7.5 | 70.2 | 39.9 | 12.7 | 6.8 | 11.7 | 2 | 9.8 | 803 | 1843 | 12 | 128 | 154 | 22.8 | 4.8
17 | 870505 | 2 | -6.7 | -2.3 | -10.8 | 53.7 | 72.8 | 13.8 | -5.8 | -1.5 | -10.3 | 47.2 | 101.2 | 12.5 | -1 | 3.2 | -5.2 | 63.4 | 133 | 13.6 | 5.7 | 10.7 | 1 | 72.8 | 164.7 | 14.1 | 11.2 | 17 | 6 | 70.4 | 227.6 | 11.9 | 16.6 | 22.4 | 11.2 | 67.4 | 236.3 | 11.1 | 19.3 | 25.2 | 13.8 | 67.7 | 270.1 | 10.1 | 18.6 | 24.4 | 13.1 | 75.8 | 224.1 | 9.8 | 14.7 | 20.3 | 9.2 | 65.7 | 167.9 | 10.3 | 8.8 | 13.9 | 3.7 | 72.9 | 132.1 | 11.4 | 3.2 | 7.2 | -0.5 | 76.1 | 73.1 | 12.5 | -3.6 | 0.4 | -7.5 | 70.2 | 39.9 | 12.7 | 6.8 | 11.7 | 2 | 9.8 | 803 | 1843 | 12 | 128 | 154 | 22.8 | 4.8
17 | 870505 | 1 | -6.7 | -2.3 | -10.8 | 53.7 | 72.8 | 13.8 | -5.8 | -1.5 | -10.3 | 47.2 | 101.2 | 12.5 | -1 | 3.2 | -5.2 | 63.4 | 133 | 13.6 | 5.7 | 10.7 | 1 | 72.8 | 164.7 | 14.1 | 11.2 | 17 | 6 | 70.4 | 227.6 | 11.9 | 16.6 | 22.4 | 11.2 | 67.4 | 236.3 | 11.1 | 19.3 | 25.2 | 13.8 | 67.7 | 270.1 | 10.1 | 18.6 | 24.4 | 13.1 | 75.8 | 224.1 | 9.8 | 14.7 | 20.3 | 9.2 | 65.7 | 167.9 | 10.3 | 8.8 | 13.9 | 3.7 | 72.9 | 132.1 | 11.4 | 3.2 | 7.2 | -0.5 | 76.1 | 73.1 | 12.5 | -3.6 | 0.4 | -7.5 | 70.2 | 39.9 | 12.7 | 6.8 | 11.7 | 2 | 9.8 | 803 | 1843 | 12 | 128 | 154 | 22.8 | 4.8
17 | 870505 | 1 | -6.7 | -2.3 | -10.8 | 53.7 | 72.8 | 13.8 | -5.8 | -1.5 | -10.3 | 47.2 | 101.2 | 12.5 | -1 | 3.2 | -5.2 | 63.4 | 133 | 13.6 | 5.7 | 10.7 | 1 | 72.8 | 164.7 | 14.1 | 11.2 | 17 | 6 | 70.4 | 227.6 | 11.9 | 16.6 | 22.4 | 11.2 | 67.4 | 236.3 | 11.1 | 19.3 | 25.2 | 13.8 | 67.7 | 270.1 | 10.1 | 18.6 | 24.4 | 13.1 | 75.8 | 224.1 | 9.8 | 14.7 | 20.3 | 9.2 | 65.7 | 167.9 | 10.3 | 8.8 | 13.9 | 3.7 | 72.9 | 132.1 | 11.4 | 3.2 | 7.2 | -0.5 | 76.1 | 73.1 | 12.5 | -3.6 | 0.4 | -7.5 | 70.2 | 39.9 | 12.7 | 6.8 | 11.7 | 2 | 9.8 | 803 | 1843 | 12 | 128 | 154 | 22.8 | 4.8
17 | 870505 | 1 | -6.7 | -2.3 | -10.8 | 53.7 | 72.8 | 13.8 | -5.8 | -1.5 | -10.3 | 47.2 | 101.2 | 12.5 | -1 | 3.2 | -5.2 | 63.4 | 133 | 13.6 | 5.7 | 10.7 | 1 | 72.8 | 164.7 | 14.1 | 11.2 | 17 | 6 | 70.4 | 227.6 | 11.9 | 16.6 | 22.4 | 11.2 | 67.4 | 236.3 | 11.1 | 19.3 | 25.2 | 13.8 | 67.7 | 270.1 | 10.1 | 18.6 | 24.4 | 13.1 | 75.8 | 224.1 | 9.8 | 14.7 | 20.3 | 9.2 | 65.7 | 167.9 | 10.3 | 8.8 | 13.9 | 3.7 | 72.9 | 132.1 | 11.4 | 3.2 | 7.2 | -0.5 | 76.1 | 73.1 | 12.5 | -3.6 | 0.4 | -7.5 | 70.2 | 39.9 | 12.7 | 6.8 | 11.7 | 2 | 9.8 | 803 | 1843 | 12 | 128 | 154 | 22.8 | 4.8
17 | 870505 | 1 | -6.7 | -2.3 | -10.8 | 53.7 | 72.8 | 13.8 | -5.8 | -1.5 | -10.3 | 47.2 | 101.2 | 12.5 | -1 | 3.2 | -5.2 | 63.4 | 133 | 13.6 | 5.7 | 10.7 | 1 | 72.8 | 164.7 | 14.1 | 11.2 | 17 | 6 | 70.4 | 227.6 | 11.9 | 16.6 | 22.4 | 11.2 | 67.4 | 236.3 | 11.1 | 19.3 | 25.2 | 13.8 | 67.7 | 270.1 | 10.1 | 18.6 | 24.4 | 13.1 | 75.8 | 224.1 | 9.8 | 14.7 | 20.3 | 9.2 | 65.7 | 167.9 | 10.3 | 8.8 | 13.9 | 3.7 | 72.9 | 132.1 | 11.4 | 3.2 | 7.2 | -0.5 | 76.1 | 73.1 | 12.5 | -3.6 | 0.4 | -7.5 | 70.2 | 39.9 | 12.7 | 6.8 | 11.7 | 2 | 9.8 | 803 | 1843 | 12 | 128 | 154 | 22.8 | 4.8
18 | 870701 | 2 | -10.9 | -6.4 | -15.4 | 61 | 98.6 | 16.2 | -9.5 | -4.8 | -14.1 | 60.3 | 119.8 | 16.2 | -3 | 1.3 | -7.3 | 67.5 | 148.2 | 16.7 | 5.6 | 10.7 | 0.3 | 69.1 | 176.9 | 16.8 | 12.8 | 18.6 | 6.9 | 67.9 | 238.8 | 14.8 | 18 | 23.7 | 12.3 | 73.4 | 246.9 | 13.2 | 20.6 | 26.3 | 14.9 | 85.9 | 274.3 | 11.8 | 19.2 | 24.7 | 13.6 | 88.4 | 242.7 | 11.5 | 14.3 | 19.6 | 9 | 79.3 | 167.7 | 12.8 | 8.1 | 13 | 3.2 | 68.1 | 136.1 | 14.1 | 1.2 | 4.9 | -2.5 | 77.7 | 79.6 | 15.2 | -7.7 | -3.7 | -11.7 | 80.7 | 78.9 | 15.5 | 5.7 | 10.7 | 0.8 | 9.9 | 879 | 2009 | 14.6 | 156 | 131 | 20.3 | 4.3
18 | 870701 | 2 | -10.9 | -6.4 | -15.4 | 61 | 98.6 | 16.2 | -9.5 | -4.8 | -14.1 | 60.3 | 119.8 | 16.2 | -3 | 1.3 | -7.3 | 67.5 | 148.2 | 16.7 | 5.6 | 10.7 | 0.3 | 69.1 | 176.9 | 16.8 | 12.8 | 18.6 | 6.9 | 67.9 | 238.8 | 14.8 | 18 | 23.7 | 12.3 | 73.4 | 246.9 | 13.2 | 20.6 | 26.3 | 14.9 | 85.9 | 274.3 | 11.8 | 19.2 | 24.7 | 13.6 | 88.4 | 242.7 | 11.5 | 14.3 | 19.6 | 9 | 79.3 | 167.7 | 12.8 | 8.1 | 13 | 3.2 | 68.1 | 136.1 | 14.1 | 1.2 | 4.9 | -2.5 | 77.7 | 79.6 | 15.2 | -7.7 | -3.7 | -11.7 | 80.7 | 78.9 | 15.5 | 5.7 | 10.7 | 0.8 | 9.9 | 879 | 2009 | 14.6 | 156 | 131 | 20.3 | 4.3
18 | 870701 | 1 | -10.9 | -6.4 | -15.4 | 61 | 98.6 | 16.2 | -9.5 | -4.8 | -14.1 | 60.3 | 119.8 | 16.2 | -3 | 1.3 | -7.3 | 67.5 | 148.2 | 16.7 | 5.6 | 10.7 | 0.3 | 69.1 | 176.9 | 16.8 | 12.8 | 18.6 | 6.9 | 67.9 | 238.8 | 14.8 | 18 | 23.7 | 12.3 | 73.4 | 246.9 | 13.2 | 20.6 | 26.3 | 14.9 | 85.9 | 274.3 | 11.8 | 19.2 | 24.7 | 13.6 | 88.4 | 242.7 | 11.5 | 14.3 | 19.6 | 9 | 79.3 | 167.7 | 12.8 | 8.1 | 13 | 3.2 | 68.1 | 136.1 | 14.1 | 1.2 | 4.9 | -2.5 | 77.7 | 79.6 | 15.2 | -7.7 | -3.7 | -11.7 | 80.7 | 78.9 | 15.5 | 5.7 | 10.7 | 0.8 | 9.9 | 879 | 2009 | 14.6 | 156 | 131 | 20.3 | 4.3
18 | 870701 | 1 | -10.9 | -6.4 | -15.4 | 61 | 98.6 | 16.2 | -9.5 | -4.8 | -14.1 | 60.3 | 119.8 | 16.2 | -3 | 1.3 | -7.3 | 67.5 | 148.2 | 16.7 | 5.6 | 10.7 | 0.3 | 69.1 | 176.9 | 16.8 | 12.8 | 18.6 | 6.9 | 67.9 | 238.8 | 14.8 | 18 | 23.7 | 12.3 | 73.4 | 246.9 | 13.2 | 20.6 | 26.3 | 14.9 | 85.9 | 274.3 | 11.8 | 19.2 | 24.7 | 13.6 | 88.4 | 242.7 | 11.5 | 14.3 | 19.6 | 9 | 79.3 | 167.7 | 12.8 | 8.1 | 13 | 3.2 | 68.1 | 136.1 | 14.1 | 1.2 | 4.9 | -2.5 | 77.7 | 79.6 | 15.2 | -7.7 | -3.7 | -11.7 | 80.7 | 78.9 | 15.5 | 5.7 | 10.7 | 0.8 | 9.9 | 879 | 2009 | 14.6 | 156 | 131 | 20.3 | 4.3
18 | 870701 | 2 | -10.9 | -6.4 | -15.4 | 61 | 98.6 | 16.2 | -9.5 | -4.8 | -14.1 | 60.3 | 119.8 | 16.2 | -3 | 1.3 | -7.3 | 67.5 | 148.2 | 16.7 | 5.6 | 10.7 | 0.3 | 69.1 | 176.9 | 16.8 | 12.8 | 18.6 | 6.9 | 67.9 | 238.8 | 14.8 | 18 | 23.7 | 12.3 | 73.4 | 246.9 | 13.2 | 20.6 | 26.3 | 14.9 | 85.9 | 274.3 | 11.8 | 19.2 | 24.7 | 13.6 | 88.4 | 242.7 | 11.5 | 14.3 | 19.6 | 9 | 79.3 | 167.7 | 12.8 | 8.1 | 13 | 3.2 | 68.1 | 136.1 | 14.1 | 1.2 | 4.9 | -2.5 | 77.7 | 79.6 | 15.2 | -7.7 | -3.7 | -11.7 | 80.7 | 78.9 | 15.5 | 5.7 | 10.7 | 0.8 | 9.9 | 879 | 2009 | 14.6 | 156 | 131 | 20.3 | 4.3
18 | 870701 | 2 | -10.9 | -6.4 | -15.4 | 61 | 98.6 | 16.2 | -9.5 | -4.8 | -14.1 | 60.3 | 119.8 | 16.2 | -3 | 1.3 | -7.3 | 67.5 | 148.2 | 16.7 | 5.6 | 10.7 | 0.3 | 69.1 | 176.9 | 16.8 | 12.8 | 18.6 | 6.9 | 67.9 | 238.8 | 14.8 | 18 | 23.7 | 12.3 | 73.4 | 246.9 | 13.2 | 20.6 | 26.3 | 14.9 | 85.9 | 274.3 | 11.8 | 19.2 | 24.7 | 13.6 | 88.4 | 242.7 | 11.5 | 14.3 | 19.6 | 9 | 79.3 | 167.7 | 12.8 | 8.1 | 13 | 3.2 | 68.1 | 136.1 | 14.1 | 1.2 | 4.9 | -2.5 | 77.7 | 79.6 | 15.2 | -7.7 | -3.7 | -11.7 | 80.7 | 78.9 | 15.5 | 5.7 | 10.7 | 0.8 | 9.9 | 879 | 2009 | 14.6 | 156 | 131 | 20.3 | 4.3
18 | 870701 | 1 | -10.9 | -6.4 | -15.4 | 61 | 98.6 | 16.2 | -9.5 | -4.8 | -14.1 | 60.3 | 119.8 | 16.2 | -3 | 1.3 | -7.3 | 67.5 | 148.2 | 16.7 | 5.6 | 10.7 | 0.3 | 69.1 | 176.9 | 16.8 | 12.8 | 18.6 | 6.9 | 67.9 | 238.8 | 14.8 | 18 | 23.7 | 12.3 | 73.4 | 246.9 | 13.2 | 20.6 | 26.3 | 14.9 | 85.9 | 274.3 | 11.8 | 19.2 | 24.7 | 13.6 | 88.4 | 242.7 | 11.5 | 14.3 | 19.6 | 9 | 79.3 | 167.7 | 12.8 | 8.1 | 13 | 3.2 | 68.1 | 136.1 | 14.1 | 1.2 | 4.9 | -2.5 | 77.7 | 79.6 | 15.2 | -7.7 | -3.7 | -11.7 | 80.7 | 78.9 | 15.5 | 5.7 | 10.7 | 0.8 | 9.9 | 879 | 2009 | 14.6 | 156 | 131 | 20.3 | 4.3
18 | 870701 | 1 | -10.9 | -6.4 | -15.4 | 61 | 98.6 | 16.2 | -9.5 | -4.8 | -14.1 | 60.3 | 119.8 | 16.2 | -3 | 1.3 | -7.3 | 67.5 | 148.2 | 16.7 | 5.6 | 10.7 | 0.3 | 69.1 | 176.9 | 16.8 | 12.8 | 18.6 | 6.9 | 67.9 | 238.8 | 14.8 | 18 | 23.7 | 12.3 | 73.4 | 246.9 | 13.2 | 20.6 | 26.3 | 14.9 | 85.9 | 274.3 | 11.8 | 19.2 | 24.7 | 13.6 | 88.4 | 242.7 | 11.5 | 14.3 | 19.6 | 9 | 79.3 | 167.7 | 12.8 | 8.1 | 13 | 3.2 | 68.1 | 136.1 | 14.1 | 1.2 | 4.9 | -2.5 | 77.7 | 79.6 | 15.2 | -7.7 | -3.7 | -11.7 | 80.7 | 78.9 | 15.5 | 5.7 | 10.7 | 0.8 | 9.9 | 879 | 2009 | 14.6 | 156 | 131 | 20.3 | 4.3
19 | 880203 | 4 | -6.7 | -3 | -10.4 | 100.4 | 98.6 | 15 | -7 | -3.2 | -10.8 | 76.9 | 111 | 14.4 | -2.7 | 0.7 | -6.1 | 87.4 | 141.2 | 15.7 | 2.8 | 6.5 | -1 | 73.5 | 144.5 | 13.8 | 8.8 | 13.5 | 4 | 82.3 | 225.5 | 13.6 | 14.7 | 19.4 | 10.1 | 70.8 | 251.3 | 13.7 | 18.6 | 22.9 | 14.2 | 79.5 | 261.6 | 12.4 | 18 | 22.3 | 13.7 | 87.1 | 237.6 | 11.2 | 13.9 | 17.9 | 9.9 | 85.8 | 164.8 | 12.1 | 8.3 | 11.9 | 4.6 | 114.1 | 122 | 13.3 | 3.1 | 6.1 |  | 142.1 | 92.9 | 14.2 | -3.8 | -0.4 | -7.2 | 118.1 | 69.6 | 15.6 | 5.7 | 9.6 | 1.8 | 7.8 | 1118 | 1921 | 13.8 | 116 | 157 | 21.6 | 3.7
19 | 880203 | 4 | -6.7 | -3 | -10.4 | 100.4 | 98.6 | 15 | -7 | -3.2 | -10.8 | 76.9 | 111 | 14.4 | -2.7 | 0.7 | -6.1 | 87.4 | 141.2 | 15.7 | 2.8 | 6.5 | -1 | 73.5 | 144.5 | 13.8 | 8.8 | 13.5 | 4 | 82.3 | 225.5 | 13.6 | 14.7 | 19.4 | 10.1 | 70.8 | 251.3 | 13.7 | 18.6 | 22.9 | 14.2 | 79.5 | 261.6 | 12.4 | 18 | 22.3 | 13.7 | 87.1 | 237.6 | 11.2 | 13.9 | 17.9 | 9.9 | 85.8 | 164.8 | 12.1 | 8.3 | 11.9 | 4.6 | 114.1 | 122 | 13.3 | 3.1 | 6.1 |  | 142.1 | 92.9 | 14.2 | -3.8 | -0.4 | -7.2 | 118.1 | 69.6 | 15.6 | 5.7 | 9.6 | 1.8 | 7.8 | 1118 | 1921 | 13.8 | 116 | 157 | 21.6 | 3.7
19 | 880203 | 4 | -6.7 | -3 | -10.4 | 100.4 | 98.6 | 15 | -7 | -3.2 | -10.8 | 76.9 | 111 | 14.4 | -2.7 | 0.7 | -6.1 | 87.4 | 141.2 | 15.7 | 2.8 | 6.5 | -1 | 73.5 | 144.5 | 13.8 | 8.8 | 13.5 | 4 | 82.3 | 225.5 | 13.6 | 14.7 | 19.4 | 10.1 | 70.8 | 251.3 | 13.7 | 18.6 | 22.9 | 14.2 | 79.5 | 261.6 | 12.4 | 18 | 22.3 | 13.7 | 87.1 | 237.6 | 11.2 | 13.9 | 17.9 | 9.9 | 85.8 | 164.8 | 12.1 | 8.3 | 11.9 | 4.6 | 114.1 | 122 | 13.3 | 3.1 | 6.1 |  | 142.1 | 92.9 | 14.2 | -3.8 | -0.4 | -7.2 | 118.1 | 69.6 | 15.6 | 5.7 | 9.6 | 1.8 | 7.8 | 1118 | 1921 | 13.8 | 116 | 157 | 21.6 | 3.7
19 | 880203 | 4 | -6.7 | -3 | -10.4 | 100.4 | 98.6 | 15 | -7 | -3.2 | -10.8 | 76.9 | 111 | 14.4 | -2.7 | 0.7 | -6.1 | 87.4 | 141.2 | 15.7 | 2.8 | 6.5 | -1 | 73.5 | 144.5 | 13.8 | 8.8 | 13.5 | 4 | 82.3 | 225.5 | 13.6 | 14.7 | 19.4 | 10.1 | 70.8 | 251.3 | 13.7 | 18.6 | 22.9 | 14.2 | 79.5 | 261.6 | 12.4 | 18 | 22.3 | 13.7 | 87.1 | 237.6 | 11.2 | 13.9 | 17.9 | 9.9 | 85.8 | 164.8 | 12.1 | 8.3 | 11.9 | 4.6 | 114.1 | 122 | 13.3 | 3.1 | 6.1 |  | 142.1 | 92.9 | 14.2 | -3.8 | -0.4 | -7.2 | 118.1 | 69.6 | 15.6 | 5.7 | 9.6 | 1.8 | 7.8 | 1118 | 1921 | 13.8 | 116 | 157 | 21.6 | 3.7
19 | 880203 | 3 | -6.7 | -3 | -10.4 | 100.4 | 98.6 | 15 | -7 | -3.2 | -10.8 | 76.9 | 111 | 14.4 | -2.7 | 0.7 | -6.1 | 87.4 | 141.2 | 15.7 | 2.8 | 6.5 | -1 | 73.5 | 144.5 | 13.8 | 8.8 | 13.5 | 4 | 82.3 | 225.5 | 13.6 | 14.7 | 19.4 | 10.1 | 70.8 | 251.3 | 13.7 | 18.6 | 22.9 | 14.2 | 79.5 | 261.6 | 12.4 | 18 | 22.3 | 13.7 | 87.1 | 237.6 | 11.2 | 13.9 | 17.9 | 9.9 | 85.8 | 164.8 | 12.1 | 8.3 | 11.9 | 4.6 | 114.1 | 122 | 13.3 | 3.1 | 6.1 |  | 142.1 | 92.9 | 14.2 | -3.8 | -0.4 | -7.2 | 118.1 | 69.6 | 15.6 | 5.7 | 9.6 | 1.8 | 7.8 | 1118 | 1921 | 13.8 | 116 | 157 | 21.6 | 3.7
19 | 880203 | 3 | -6.7 | -3 | -10.4 | 100.4 | 98.6 | 15 | -7 | -3.2 | -10.8 | 76.9 | 111 | 14.4 | -2.7 | 0.7 | -6.1 | 87.4 | 141.2 | 15.7 | 2.8 | 6.5 | -1 | 73.5 | 144.5 | 13.8 | 8.8 | 13.5 | 4 | 82.3 | 225.5 | 13.6 | 14.7 | 19.4 | 10.1 | 70.8 | 251.3 | 13.7 | 18.6 | 22.9 | 14.2 | 79.5 | 261.6 | 12.4 | 18 | 22.3 | 13.7 | 87.1 | 237.6 | 11.2 | 13.9 | 17.9 | 9.9 | 85.8 | 164.8 | 12.1 | 8.3 | 11.9 | 4.6 | 114.1 | 122 | 13.3 | 3.1 | 6.1 |  | 142.1 | 92.9 | 14.2 | -3.8 | -0.4 | -7.2 | 118.1 | 69.6 | 15.6 | 5.7 | 9.6 | 1.8 | 7.8 | 1118 | 1921 | 13.8 | 116 | 157 | 21.6 | 3.7
19 | 880203 | 3 | -6.7 | -3 | -10.4 | 100.4 | 98.6 | 15 | -7 | -3.2 | -10.8 | 76.9 | 111 | 14.4 | -2.7 | 0.7 | -6.1 | 87.4 | 141.2 | 15.7 | 2.8 | 6.5 | -1 | 73.5 | 144.5 | 13.8 | 8.8 | 13.5 | 4 | 82.3 | 225.5 | 13.6 | 14.7 | 19.4 | 10.1 | 70.8 | 251.3 | 13.7 | 18.6 | 22.9 | 14.2 | 79.5 | 261.6 | 12.4 | 18 | 22.3 | 13.7 | 87.1 | 237.6 | 11.2 | 13.9 | 17.9 | 9.9 | 85.8 | 164.8 | 12.1 | 8.3 | 11.9 | 4.6 | 114.1 | 122 | 13.3 | 3.1 | 6.1 |  | 142.1 | 92.9 | 14.2 | -3.8 | -0.4 | -7.2 | 118.1 | 69.6 | 15.6 | 5.7 | 9.6 | 1.8 | 7.8 | 1118 | 1921 | 13.8 | 116 | 157 | 21.6 | 3.7
19 | 880203 | 3 | -6.7 | -3 | -10.4 | 100.4 | 98.6 | 15 | -7 | -3.2 | -10.8 | 76.9 | 111 | 14.4 | -2.7 | 0.7 | -6.1 | 87.4 | 141.2 | 15.7 | 2.8 | 6.5 | -1 | 73.5 | 144.5 | 13.8 | 8.8 | 13.5 | 4 | 82.3 | 225.5 | 13.6 | 14.7 | 19.4 | 10.1 | 70.8 | 251.3 | 13.7 | 18.6 | 22.9 | 14.2 | 79.5 | 261.6 | 12.4 | 18 | 22.3 | 13.7 | 87.1 | 237.6 | 11.2 | 13.9 | 17.9 | 9.9 | 85.8 | 164.8 | 12.1 | 8.3 | 11.9 | 4.6 | 114.1 | 122 | 13.3 | 3.1 | 6.1 |  | 142.1 | 92.9 | 14.2 | -3.8 | -0.4 | -7.2 | 118.1 | 69.6 | 15.6 | 5.7 | 9.6 | 1.8 | 7.8 | 1118 | 1921 | 13.8 | 116 | 157 | 21.6 | 3.7
19 | 880203 | 2 | -6.7 | -3 | -10.4 | 100.4 | 98.6 | 15 | -7 | -3.2 | -10.8 | 76.9 | 111 | 14.4 | -2.7 | 0.7 | -6.1 | 87.4 | 141.2 | 15.7 | 2.8 | 6.5 | -1 | 73.5 | 144.5 | 13.8 | 8.8 | 13.5 | 4 | 82.3 | 225.5 | 13.6 | 14.7 | 19.4 | 10.1 | 70.8 | 251.3 | 13.7 | 18.6 | 22.9 | 14.2 | 79.5 | 261.6 | 12.4 | 18 | 22.3 | 13.7 | 87.1 | 237.6 | 11.2 | 13.9 | 17.9 | 9.9 | 85.8 | 164.8 | 12.1 | 8.3 | 11.9 | 4.6 | 114.1 | 122 | 13.3 | 3.1 | 6.1 |  | 142.1 | 92.9 | 14.2 | -3.8 | -0.4 | -7.2 | 118.1 | 69.6 | 15.6 | 5.7 | 9.6 | 1.8 | 7.8 | 1118 | 1921 | 13.8 | 116 | 157 | 21.6 | 3.7
19 | 880203 | 2 | -6.7 | -3 | -10.4 | 100.4 | 98.6 | 15 | -7 | -3.2 | -10.8 | 76.9 | 111 | 14.4 | -2.7 | 0.7 | -6.1 | 87.4 | 141.2 | 15.7 | 2.8 | 6.5 | -1 | 73.5 | 144.5 | 13.8 | 8.8 | 13.5 | 4 | 82.3 | 225.5 | 13.6 | 14.7 | 19.4 | 10.1 | 70.8 | 251.3 | 13.7 | 18.6 | 22.9 | 14.2 | 79.5 | 261.6 | 12.4 | 18 | 22.3 | 13.7 | 87.1 | 237.6 | 11.2 | 13.9 | 17.9 | 9.9 | 85.8 | 164.8 | 12.1 | 8.3 | 11.9 | 4.6 | 114.1 | 122 | 13.3 | 3.1 | 6.1 |  | 142.1 | 92.9 | 14.2 | -3.8 | -0.4 | -7.2 | 118.1 | 69.6 | 15.6 | 5.7 | 9.6 | 1.8 | 7.8 | 1118 | 1921 | 13.8 | 116 | 157 | 21.6 | 3.7
19 | 880203 | 2 | -6.7 | -3 | -10.4 | 100.4 | 98.6 | 15 | -7 | -3.2 | -10.8 | 76.9 | 111 | 14.4 | -2.7 | 0.7 | -6.1 | 87.4 | 141.2 | 15.7 | 2.8 | 6.5 | -1 | 73.5 | 144.5 | 13.8 | 8.8 | 13.5 | 4 | 82.3 | 225.5 | 13.6 | 14.7 | 19.4 | 10.1 | 70.8 | 251.3 | 13.7 | 18.6 | 22.9 | 14.2 | 79.5 | 261.6 | 12.4 | 18 | 22.3 | 13.7 | 87.1 | 237.6 | 11.2 | 13.9 | 17.9 | 9.9 | 85.8 | 164.8 | 12.1 | 8.3 | 11.9 | 4.6 | 114.1 | 122 | 13.3 | 3.1 | 6.1 |  | 142.1 | 92.9 | 14.2 | -3.8 | -0.4 | -7.2 | 118.1 | 69.6 | 15.6 | 5.7 | 9.6 | 1.8 | 7.8 | 1118 | 1921 | 13.8 | 116 | 157 | 21.6 | 3.7
19 | 880203 | 2 | -6.7 | -3 | -10.4 | 100.4 | 98.6 | 15 | -7 | -3.2 | -10.8 | 76.9 | 111 | 14.4 | -2.7 | 0.7 | -6.1 | 87.4 | 141.2 | 15.7 | 2.8 | 6.5 | -1 | 73.5 | 144.5 | 13.8 | 8.8 | 13.5 | 4 | 82.3 | 225.5 | 13.6 | 14.7 | 19.4 | 10.1 | 70.8 | 251.3 | 13.7 | 18.6 | 22.9 | 14.2 | 79.5 | 261.6 | 12.4 | 18 | 22.3 | 13.7 | 87.1 | 237.6 | 11.2 | 13.9 | 17.9 | 9.9 | 85.8 | 164.8 | 12.1 | 8.3 | 11.9 | 4.6 | 114.1 | 122 | 13.3 | 3.1 | 6.1 |  | 142.1 | 92.9 | 14.2 | -3.8 | -0.4 | -7.2 | 118.1 | 69.6 | 15.6 | 5.7 | 9.6 | 1.8 | 7.8 | 1118 | 1921 | 13.8 | 116 | 157 | 21.6 | 3.7
19 | 880203 | 1 | -6.7 | -3 | -10.4 | 100.4 | 98.6 | 15 | -7 | -3.2 | -10.8 | 76.9 | 111 | 14.4 | -2.7 | 0.7 | -6.1 | 87.4 | 141.2 | 15.7 | 2.8 | 6.5 | -1 | 73.5 | 144.5 | 13.8 | 8.8 | 13.5 | 4 | 82.3 | 225.5 | 13.6 | 14.7 | 19.4 | 10.1 | 70.8 | 251.3 | 13.7 | 18.6 | 22.9 | 14.2 | 79.5 | 261.6 | 12.4 | 18 | 22.3 | 13.7 | 87.1 | 237.6 | 11.2 | 13.9 | 17.9 | 9.9 | 85.8 | 164.8 | 12.1 | 8.3 | 11.9 | 4.6 | 114.1 | 122 | 13.3 | 3.1 | 6.1 |  | 142.1 | 92.9 | 14.2 | -3.8 | -0.4 | -7.2 | 118.1 | 69.6 | 15.6 | 5.7 | 9.6 | 1.8 | 7.8 | 1118 | 1921 | 13.8 | 116 | 157 | 21.6 | 3.7
19 | 880203 | 1 | -6.7 | -3 | -10.4 | 100.4 | 98.6 | 15 | -7 | -3.2 | -10.8 | 76.9 | 111 | 14.4 | -2.7 | 0.7 | -6.1 | 87.4 | 141.2 | 15.7 | 2.8 | 6.5 | -1 | 73.5 | 144.5 | 13.8 | 8.8 | 13.5 | 4 | 82.3 | 225.5 | 13.6 | 14.7 | 19.4 | 10.1 | 70.8 | 251.3 | 13.7 | 18.6 | 22.9 | 14.2 | 79.5 | 261.6 | 12.4 | 18 | 22.3 | 13.7 | 87.1 | 237.6 | 11.2 | 13.9 | 17.9 | 9.9 | 85.8 | 164.8 | 12.1 | 8.3 | 11.9 | 4.6 | 114.1 | 122 | 13.3 | 3.1 | 6.1 |  | 142.1 | 92.9 | 14.2 | -3.8 | -0.4 | -7.2 | 118.1 | 69.6 | 15.6 | 5.7 | 9.6 | 1.8 | 7.8 | 1118 | 1921 | 13.8 | 116 | 157 | 21.6 | 3.7
19 | 880203 | 1 | -6.7 | -3 | -10.4 | 100.4 | 98.6 | 15 | -7 | -3.2 | -10.8 | 76.9 | 111 | 14.4 | -2.7 | 0.7 | -6.1 | 87.4 | 141.2 | 15.7 | 2.8 | 6.5 | -1 | 73.5 | 144.5 | 13.8 | 8.8 | 13.5 | 4 | 82.3 | 225.5 | 13.6 | 14.7 | 19.4 | 10.1 | 70.8 | 251.3 | 13.7 | 18.6 | 22.9 | 14.2 | 79.5 | 261.6 | 12.4 | 18 | 22.3 | 13.7 | 87.1 | 237.6 | 11.2 | 13.9 | 17.9 | 9.9 | 85.8 | 164.8 | 12.1 | 8.3 | 11.9 | 4.6 | 114.1 | 122 | 13.3 | 3.1 | 6.1 |  | 142.1 | 92.9 | 14.2 | -3.8 | -0.4 | -7.2 | 118.1 | 69.6 | 15.6 | 5.7 | 9.6 | 1.8 | 7.8 | 1118 | 1921 | 13.8 | 116 | 157 | 21.6 | 3.7
19 | 880203 | 1 | -6.7 | -3 | -10.4 | 100.4 | 98.6 | 15 | -7 | -3.2 | -10.8 | 76.9 | 111 | 14.4 | -2.7 | 0.7 | -6.1 | 87.4 | 141.2 | 15.7 | 2.8 | 6.5 | -1 | 73.5 | 144.5 | 13.8 | 8.8 | 13.5 | 4 | 82.3 | 225.5 | 13.6 | 14.7 | 19.4 | 10.1 | 70.8 | 251.3 | 13.7 | 18.6 | 22.9 | 14.2 | 79.5 | 261.6 | 12.4 | 18 | 22.3 | 13.7 | 87.1 | 237.6 | 11.2 | 13.9 | 17.9 | 9.9 | 85.8 | 164.8 | 12.1 | 8.3 | 11.9 | 4.6 | 114.1 | 122 | 13.3 | 3.1 | 6.1 |  | 142.1 | 92.9 | 14.2 | -3.8 | -0.4 | -7.2 | 118.1 | 69.6 | 15.6 | 5.7 | 9.6 | 1.8 | 7.8 | 1118 | 1921 | 13.8 | 116 | 157 | 21.6 | 3.7

## CLTPP_MON_CLIMATE
CSHRP_ID | YEAR | SECTION | CLTPP_MON_CLM_ID | JAN_MEAN_DAILY_TEMP | JAN_MEAN_DAILY_MAX_TEMP | JAN_MEAN_DAILY_MIN_TEMP | JAN_TOTAL_PRECIP | JAN_SUNSHINE | JAN_MEAN_WIND_SPEED | FEB_MEAN_DAILY_TEMP | FEB_MEAN_DAILY_MAX_TEMP | FEB_MEAN_DAILY_MIN_TEMP | FEB_TOTAL_PRECIP | FEB_SUNSHINE | FEB_MEAN_WIND_SPEED | MAR_MEAN_DAILY_TEMP | MAR_MEAN_DAILY_MAX_TEMP | MAR_MEAN_DAILY_MIN_TEMP | MAR_TOTAL_PRECIP | MAR_SUNSHINE | MAR_MEAN_WIND_SPEED | APR_MEAN_DAILY_TEMP | APR_MEAN_DAILY_MAX_TEMP | APR_MEAN_DAILY_MIN_TEMP | APR_TOTAL_PRECIP | APR_SUNSHINE | APR_MEAN_WIND_SPEED | MAY_MEAN_DAILY_TEMP | MAY_MEAN_DAILY_MAX_TEMP | MAY_MEAN_DAILY_MIN_TEMP | MAY_TOTAL_PRECIP | MAY_SUNSHINE | MAY_MEAN_WIND_SPEED | JUNE_MEAN_DAILY_TEMP | JUNE_MEAN_DAILY_MAX_TEMP | JUNE_MEAN_DAILY_MIN_TEMP | JUNE_TOTAL_PRECIP | JUNE_SUNSHINE | JUNE_MEAN_WIND_SPEED | JUL_MEAN_DAILY_TEMP | JUL_MEAN_DAILY_MAX_TEMP | JUL_MEAN_DAILY_MIN_TEMP | JUL_TOTAL_PRECIP | JUL_SUNSHINE | JUL_MEAN_WIND_SPEED | AUG_MEAN_DAILY_TEMP | AUG_MEAN_DAILY_MAX_TEMP | AUG_MEAN_DAILY_MIN_TEMP | AUG_TOTAL_PRECIP | AUG_SUNSHINE | AUG_MEAN_WIND_SPEED | SEP_MEAN_DAILY_TEMP | SEP_MEAN_DAILY_MAX_TEMP | SEP_MEAN_DAILY_MIN_TEMP | SEP_TOTAL_PRECIP | SEP_SUNSHINE | SEP_MEAN_WIND_SPEED | OCT_MEAN_DAILY_TEMP | OCT_MEAN_DAILY_MAX_TEMP | OCT_MEAN_DAILY_MIN_TEMP | OCT_TOTAL_PRECIP | OCT_SUNSHINE | OCT_MEAN_WIND_SPEED | NOV_MEAN_DAILY_TEMP | NOV_MEAN_DAILY_MAX_TEMP | NOV_MEAN_DAILY_MIN_TEMP | NOV_TOTAL_PRECIP | NOV_SUNSHINE | NOV_MEAN_WIND_SPEED | DEC_MEAN_DAILY_TEMP | DEC_MEAN_DAILY_MAX_TEMP | DEC_MEAN_DAILY_MIN_TEMP | DEC_TOTAL_PRECIP | DEC_SUNSHINE | DEC_MEAN_WIND_SPEED | AVG_MONTHLY_MEAN_DAILY_TEMP | AVG_MONTHLY_MEAN_DAILY_MAX | AVG_MONTHLY_MEAN_DAILY_MIN | AVG_TEMP_GRADIENT | TOTAL_ANNUAL_PRECIP | TOTAL_ANNUAL_SUN | AVG_ANNUAL_WIND_SPEED | DAYS_WITH_PRECIP | MAX_AIR_TEMP | MIN_AIR_TEMP | AIR_FREEZING_INDEX | AIR_FREEZE_THAW_CYCLES | HIGHEST_MONTHLY_MEAN_SOLAR_RAD | LOWEST_MONTHLY_MEAN_SOLAR_RAD | AVG_DEICING_APP_RATE | DEICING_CHEMICAL | UNITS_OF_MEASURE | LOAD_BAN_PERIOD1_FROM | LOAD_BAN_PERIOD1_TO | LOAD_BAN_PERIOD2_FROM | LOAD_BAN_PERIOD2_TO | REMARKS
820605 | 1990 | 2 | 53 | 4.3 | 7 | 1.7 | 192.6 | 53.2 | 14.1 | 2 | 5.4 | -1.4 | 124.5 | 106.3 | 11.5 | 6.5 | 10.6 | 2.3 | 107.8 | 138.6 | 8.1 | 10.3 | 14 | 6.5 | 90.8 | 178.6 | 9.4 | 12.7 | 16.6 | 8.7 | 56.2 | 173.4 | 10.3 | 15.4 | 18.9 | 11.7 | 109.7 | 175.5 | 10.1 | 18.7 | 22.9 | 14.5 | 10.8 | 339.5 | 11.3 | 19 | 23.6 | 14.4 | 38 | 263.4 | 8.3 | 16 | 20.1 | 11.9 | 43 | 218.4 | 9 | 9.9 | 12.9 | 6.8 | 117.3 | 88.9 | 13.2 | 6.9 | 9.5 | 4.4 | 250.5 | 46.5 | 12.8 | 0.7 | 3.4 | -1.9 | 202.2 | 47.1 | 13 | 10.2 | 13.7 | 6.6 | 7.1 | 1343 | 1829 | 10.9 | 180 | 31.9 | -13.9 | 25 | 72 | 21.4 | 2
820605 | 1990 | 2 | 53 | 4.3 | 7 | 1.7 | 192.6 | 53.2 | 14.1 | 2 | 5.4 | -1.4 | 124.5 | 106.3 | 11.5 | 6.5 | 10.6 | 2.3 | 107.8 | 138.6 | 8.1 | 10.3 | 14 | 6.5 | 90.8 | 178.6 | 9.4 | 12.7 | 16.6 | 8.7 | 56.2 | 173.4 | 10.3 | 15.4 | 18.9 | 11.7 | 109.7 | 175.5 | 10.1 | 18.7 | 22.9 | 14.5 | 10.8 | 339.5 | 11.3 | 19 | 23.6 | 14.4 | 38 | 263.4 | 8.3 | 16 | 20.1 | 11.9 | 43 | 218.4 | 9 | 9.9 | 12.9 | 6.8 | 117.3 | 88.9 | 13.2 | 6.9 | 9.5 | 4.4 | 250.5 | 46.5 | 12.8 | 0.7 | 3.4 | -1.9 | 202.2 | 47.1 | 13 | 10.2 | 13.7 | 6.6 | 7.1 | 1343 | 1829 | 10.9 | 180 | 31.9 | -13.9 | 25 | 72 | 21.4 | 2
820605 | 1990 | 1 | 53 | 4.3 | 7 | 1.7 | 192.6 | 53.2 | 14.1 | 2 | 5.4 | -1.4 | 124.5 | 106.3 | 11.5 | 6.5 | 10.6 | 2.3 | 107.8 | 138.6 | 8.1 | 10.3 | 14 | 6.5 | 90.8 | 178.6 | 9.4 | 12.7 | 16.6 | 8.7 | 56.2 | 173.4 | 10.3 | 15.4 | 18.9 | 11.7 | 109.7 | 175.5 | 10.1 | 18.7 | 22.9 | 14.5 | 10.8 | 339.5 | 11.3 | 19 | 23.6 | 14.4 | 38 | 263.4 | 8.3 | 16 | 20.1 | 11.9 | 43 | 218.4 | 9 | 9.9 | 12.9 | 6.8 | 117.3 | 88.9 | 13.2 | 6.9 | 9.5 | 4.4 | 250.5 | 46.5 | 12.8 | 0.7 | 3.4 | -1.9 | 202.2 | 47.1 | 13 | 10.2 | 13.7 | 6.6 | 7.1 | 1343 | 1829 | 10.9 | 180 | 31.9 | -13.9 | 25 | 72 | 21.4 | 2
820605 | 1990 | 1 | 53 | 4.3 | 7 | 1.7 | 192.6 | 53.2 | 14.1 | 2 | 5.4 | -1.4 | 124.5 | 106.3 | 11.5 | 6.5 | 10.6 | 2.3 | 107.8 | 138.6 | 8.1 | 10.3 | 14 | 6.5 | 90.8 | 178.6 | 9.4 | 12.7 | 16.6 | 8.7 | 56.2 | 173.4 | 10.3 | 15.4 | 18.9 | 11.7 | 109.7 | 175.5 | 10.1 | 18.7 | 22.9 | 14.5 | 10.8 | 339.5 | 11.3 | 19 | 23.6 | 14.4 | 38 | 263.4 | 8.3 | 16 | 20.1 | 11.9 | 43 | 218.4 | 9 | 9.9 | 12.9 | 6.8 | 117.3 | 88.9 | 13.2 | 6.9 | 9.5 | 4.4 | 250.5 | 46.5 | 12.8 | 0.7 | 3.4 | -1.9 | 202.2 | 47.1 | 13 | 10.2 | 13.7 | 6.6 | 7.1 | 1343 | 1829 | 10.9 | 180 | 31.9 | -13.9 | 25 | 72 | 21.4 | 2
820605 | 1991 | 2 | 54 | 1.6 | 4.5 | -1.3 | 156.8 | 85.1 | 7.8 | 7.1 | 10.2 | 3.9 | 143.3 | 85.7 | 10.3 | 5.4 | 8.8 | 1.9 | 106.4 | 149.4 | 11.1 | 8.8 | 12.7 | 4.8 | 111.3 | 219.8 | 12.1 | 12.3 | 15.8 | 8.8 | 60.2 | 168.5 | 12 | 14.6 | 18.3 | 10.9 | 53.6 | 168.8 | 12.5 | 17.8 | 21.9 | 13.6 | 33.6 | 290.3 | 11.3 | 18 | 21.6 | 14.3 | 170 | 220.8 | 10.1 | 14.9 | 19 | 10.8 | 8.6 | 237.9 | 8.9 | 9.2 | 13.2 | 5.1 | 27.1 | 171.8 | 8 | 7.1 | 10.1 | 4.1 | 192.4 | 42.1 | 10.8 | 5.5 | 8.2 | 2.8 | 95.8 | 45.9 | 11.4 | 10.2 | 13.7 | 6.6 | 7.1 | 1159 | 1886 | 10.5 | 156 | 26.2 | -9.1 | 58 | 84 | 18.9 | 1.8 | [7 empty] | No load bans during 1991/92 winter
820605 | 1991 | 2 | 54 | 1.6 | 4.5 | -1.3 | 156.8 | 85.1 | 7.8 | 7.1 | 10.2 | 3.9 | 143.3 | 85.7 | 10.3 | 5.4 | 8.8 | 1.9 | 106.4 | 149.4 | 11.1 | 8.8 | 12.7 | 4.8 | 111.3 | 219.8 | 12.1 | 12.3 | 15.8 | 8.8 | 60.2 | 168.5 | 12 | 14.6 | 18.3 | 10.9 | 53.6 | 168.8 | 12.5 | 17.8 | 21.9 | 13.6 | 33.6 | 290.3 | 11.3 | 18 | 21.6 | 14.3 | 170 | 220.8 | 10.1 | 14.9 | 19 | 10.8 | 8.6 | 237.9 | 8.9 | 9.2 | 13.2 | 5.1 | 27.1 | 171.8 | 8 | 7.1 | 10.1 | 4.1 | 192.4 | 42.1 | 10.8 | 5.5 | 8.2 | 2.8 | 95.8 | 45.9 | 11.4 | 10.2 | 13.7 | 6.6 | 7.1 | 1159 | 1886 | 10.5 | 156 | 26.2 | -9.1 | 58 | 84 | 18.9 | 1.8 | [7 empty] | No load bans during 1991/92 winter
820605 | 1991 | 1 | 54 | 1.6 | 4.5 | -1.3 | 156.8 | 85.1 | 7.8 | 7.1 | 10.2 | 3.9 | 143.3 | 85.7 | 10.3 | 5.4 | 8.8 | 1.9 | 106.4 | 149.4 | 11.1 | 8.8 | 12.7 | 4.8 | 111.3 | 219.8 | 12.1 | 12.3 | 15.8 | 8.8 | 60.2 | 168.5 | 12 | 14.6 | 18.3 | 10.9 | 53.6 | 168.8 | 12.5 | 17.8 | 21.9 | 13.6 | 33.6 | 290.3 | 11.3 | 18 | 21.6 | 14.3 | 170 | 220.8 | 10.1 | 14.9 | 19 | 10.8 | 8.6 | 237.9 | 8.9 | 9.2 | 13.2 | 5.1 | 27.1 | 171.8 | 8 | 7.1 | 10.1 | 4.1 | 192.4 | 42.1 | 10.8 | 5.5 | 8.2 | 2.8 | 95.8 | 45.9 | 11.4 | 10.2 | 13.7 | 6.6 | 7.1 | 1159 | 1886 | 10.5 | 156 | 26.2 | -9.1 | 58 | 84 | 18.9 | 1.8 | [7 empty] | No load bans during 1991/92 winter
820605 | 1991 | 1 | 54 | 1.6 | 4.5 | -1.3 | 156.8 | 85.1 | 7.8 | 7.1 | 10.2 | 3.9 | 143.3 | 85.7 | 10.3 | 5.4 | 8.8 | 1.9 | 106.4 | 149.4 | 11.1 | 8.8 | 12.7 | 4.8 | 111.3 | 219.8 | 12.1 | 12.3 | 15.8 | 8.8 | 60.2 | 168.5 | 12 | 14.6 | 18.3 | 10.9 | 53.6 | 168.8 | 12.5 | 17.8 | 21.9 | 13.6 | 33.6 | 290.3 | 11.3 | 18 | 21.6 | 14.3 | 170 | 220.8 | 10.1 | 14.9 | 19 | 10.8 | 8.6 | 237.9 | 8.9 | 9.2 | 13.2 | 5.1 | 27.1 | 171.8 | 8 | 7.1 | 10.1 | 4.1 | 192.4 | 42.1 | 10.8 | 5.5 | 8.2 | 2.8 | 95.8 | 45.9 | 11.4 | 10.2 | 13.7 | 6.6 | 7.1 | 1159 | 1886 | 10.5 | 156 | 26.2 | -9.1 | 58 | 84 | 18.9 | 1.8 | [7 empty] | No load bans during 1991/92 winter
820605 | 1992 | 2 | 55 | 5.8 | 8.6 | 3 | 281.8 | 50.8 | 12.9 | 6.7 | 9.8 | 3.4 | 87.8 | 84.1 | 8.8 | 8.5 | 12.4 | 4.5 | 25.9 | 187.9 | 8.6 | 10.6 | 14.5 | 6.6 | 126.2 | 169 | 9.9 | 13.6 | 18 | 9.1 | 15.8 | 289.1 | 9.3 | 17.2 | 21.3 | 13.1 | 96.4 | 293.7 | 8.4 | 18.4 | 22.2 | 14.5 | 42 | 257.6 | 6.9 | 17.8 | 21.8 | 13.7 | 23.2 | 292.7 | 11.1 | 13.9 | 17.9 | 9.9 | 48.2 | 187.8 | 13.9 | 11.3 | 14.3 | 8.2 | 103.1 | 89.6 | 13.6 | 6.4 | 9.1 | 3.7 | 168.3 | 69.3 | 12.1 | 1.9 | 4.8 | -1.1 | 117.8 | 60.4 | 12.5 | 11 | 14.6 | 7.4 | 7.2 | 1136 | 2032 | 10.7 | 164 | 28.8 | -10.6 |  | 58 | 20.5 | 2.1 | [7 empty] | No load bans during 1992/93 winter
820605 | 1992 | 2 | 55 | 5.8 | 8.6 | 3 | 281.8 | 50.8 | 12.9 | 6.7 | 9.8 | 3.4 | 87.8 | 84.1 | 8.8 | 8.5 | 12.4 | 4.5 | 25.9 | 187.9 | 8.6 | 10.6 | 14.5 | 6.6 | 126.2 | 169 | 9.9 | 13.6 | 18 | 9.1 | 15.8 | 289.1 | 9.3 | 17.2 | 21.3 | 13.1 | 96.4 | 293.7 | 8.4 | 18.4 | 22.2 | 14.5 | 42 | 257.6 | 6.9 | 17.8 | 21.8 | 13.7 | 23.2 | 292.7 | 11.1 | 13.9 | 17.9 | 9.9 | 48.2 | 187.8 | 13.9 | 11.3 | 14.3 | 8.2 | 103.1 | 89.6 | 13.6 | 6.4 | 9.1 | 3.7 | 168.3 | 69.3 | 12.1 | 1.9 | 4.8 | -1.1 | 117.8 | 60.4 | 12.5 | 11 | 14.6 | 7.4 | 7.2 | 1136 | 2032 | 10.7 | 164 | 28.8 | -10.6 |  | 58 | 20.5 | 2.1 | [7 empty] | No load bans during 1992/93 winter
820605 | 1992 | 1 | 55 | 5.8 | 8.6 | 3 | 281.8 | 50.8 | 12.9 | 6.7 | 9.8 | 3.4 | 87.8 | 84.1 | 8.8 | 8.5 | 12.4 | 4.5 | 25.9 | 187.9 | 8.6 | 10.6 | 14.5 | 6.6 | 126.2 | 169 | 9.9 | 13.6 | 18 | 9.1 | 15.8 | 289.1 | 9.3 | 17.2 | 21.3 | 13.1 | 96.4 | 293.7 | 8.4 | 18.4 | 22.2 | 14.5 | 42 | 257.6 | 6.9 | 17.8 | 21.8 | 13.7 | 23.2 | 292.7 | 11.1 | 13.9 | 17.9 | 9.9 | 48.2 | 187.8 | 13.9 | 11.3 | 14.3 | 8.2 | 103.1 | 89.6 | 13.6 | 6.4 | 9.1 | 3.7 | 168.3 | 69.3 | 12.1 | 1.9 | 4.8 | -1.1 | 117.8 | 60.4 | 12.5 | 11 | 14.6 | 7.4 | 7.2 | 1136 | 2032 | 10.7 | 164 | 28.8 | -10.6 |  | 58 | 20.5 | 2.1 | [7 empty] | No load bans during 1992/93 winter
820605 | 1992 | 1 | 55 | 5.8 | 8.6 | 3 | 281.8 | 50.8 | 12.9 | 6.7 | 9.8 | 3.4 | 87.8 | 84.1 | 8.8 | 8.5 | 12.4 | 4.5 | 25.9 | 187.9 | 8.6 | 10.6 | 14.5 | 6.6 | 126.2 | 169 | 9.9 | 13.6 | 18 | 9.1 | 15.8 | 289.1 | 9.3 | 17.2 | 21.3 | 13.1 | 96.4 | 293.7 | 8.4 | 18.4 | 22.2 | 14.5 | 42 | 257.6 | 6.9 | 17.8 | 21.8 | 13.7 | 23.2 | 292.7 | 11.1 | 13.9 | 17.9 | 9.9 | 48.2 | 187.8 | 13.9 | 11.3 | 14.3 | 8.2 | 103.1 | 89.6 | 13.6 | 6.4 | 9.1 | 3.7 | 168.3 | 69.3 | 12.1 | 1.9 | 4.8 | -1.1 | 117.8 | 60.4 | 12.5 | 11 | 14.6 | 7.4 | 7.2 | 1136 | 2032 | 10.7 | 164 | 28.8 | -10.6 |  | 58 | 20.5 | 2.1 | [7 empty] | No load bans during 1992/93 winter
820605 | 1993 | 2 | 56 | -0.5 | 3.5 | -4.2 | 103.4 | 94.2 | 8.9 | 3.5 | 7.9 | -0.9 | 11.4 | 145.5 | 6.6 | 7.3 | 11.1 | 3.5 | 115.2 | 124.7 | 12.5 | 10 | 13.3 | 6.7 | 126.9 | 86.2 | 12.9 | 14.7 | 18.6 | 10.7 | 100.8 | 217.8 | 13.3 | 15.9 | 19.5 | 12.2 | 72.2 | 182.2 | 11.8 | 16.4 | 19.9 | 12.9 | 34.3 | 200.9 | 11.9 | 17.6 | 21.5 | 13.6 | 19 | 265.3 | 12.2 | 14.8 | 19.6 | 9.9 | 2.1 | 251.7 | 8.3 | 11.5 | 14.9 | 8 | 73.1 | 142.2 | 8.7 | 4.5 | 7.9 | 1.1 | 63.1 | 83.6 | 11.9 | 4.5 | 7.4 | 1.5 | 162.3 | 55.5 | 11.9 | 10 | 13.8 | 6.2 | 7.5 | 884 | 1850 | 10.9 | 138 | 29.4 | -14.1 | 93 | 120 | 17.1 | 1.7 | [7 empty] | No load bans during 1993/94 winter
820605 | 1993 | 2 | 56 | -0.5 | 3.5 | -4.2 | 103.4 | 94.2 | 8.9 | 3.5 | 7.9 | -0.9 | 11.4 | 145.5 | 6.6 | 7.3 | 11.1 | 3.5 | 115.2 | 124.7 | 12.5 | 10 | 13.3 | 6.7 | 126.9 | 86.2 | 12.9 | 14.7 | 18.6 | 10.7 | 100.8 | 217.8 | 13.3 | 15.9 | 19.5 | 12.2 | 72.2 | 182.2 | 11.8 | 16.4 | 19.9 | 12.9 | 34.3 | 200.9 | 11.9 | 17.6 | 21.5 | 13.6 | 19 | 265.3 | 12.2 | 14.8 | 19.6 | 9.9 | 2.1 | 251.7 | 8.3 | 11.5 | 14.9 | 8 | 73.1 | 142.2 | 8.7 | 4.5 | 7.9 | 1.1 | 63.1 | 83.6 | 11.9 | 4.5 | 7.4 | 1.5 | 162.3 | 55.5 | 11.9 | 10 | 13.8 | 6.2 | 7.5 | 884 | 1850 | 10.9 | 138 | 29.4 | -14.1 | 93 | 120 | 17.1 | 1.7 | [7 empty] | No load bans during 1993/94 winter
820605 | 1993 | 1 | 56 | -0.5 | 3.5 | -4.2 | 103.4 | 94.2 | 8.9 | 3.5 | 7.9 | -0.9 | 11.4 | 145.5 | 6.6 | 7.3 | 11.1 | 3.5 | 115.2 | 124.7 | 12.5 | 10 | 13.3 | 6.7 | 126.9 | 86.2 | 12.9 | 14.7 | 18.6 | 10.7 | 100.8 | 217.8 | 13.3 | 15.9 | 19.5 | 12.2 | 72.2 | 182.2 | 11.8 | 16.4 | 19.9 | 12.9 | 34.3 | 200.9 | 11.9 | 17.6 | 21.5 | 13.6 | 19 | 265.3 | 12.2 | 14.8 | 19.6 | 9.9 | 2.1 | 251.7 | 8.3 | 11.5 | 14.9 | 8 | 73.1 | 142.2 | 8.7 | 4.5 | 7.9 | 1.1 | 63.1 | 83.6 | 11.9 | 4.5 | 7.4 | 1.5 | 162.3 | 55.5 | 11.9 | 10 | 13.8 | 6.2 | 7.5 | 884 | 1850 | 10.9 | 138 | 29.4 | -14.1 | 93 | 120 | 17.1 | 1.7 | [7 empty] | No load bans during 1993/94 winter
820605 | 1993 | 1 | 56 | -0.5 | 3.5 | -4.2 | 103.4 | 94.2 | 8.9 | 3.5 | 7.9 | -0.9 | 11.4 | 145.5 | 6.6 | 7.3 | 11.1 | 3.5 | 115.2 | 124.7 | 12.5 | 10 | 13.3 | 6.7 | 126.9 | 86.2 | 12.9 | 14.7 | 18.6 | 10.7 | 100.8 | 217.8 | 13.3 | 15.9 | 19.5 | 12.2 | 72.2 | 182.2 | 11.8 | 16.4 | 19.9 | 12.9 | 34.3 | 200.9 | 11.9 | 17.6 | 21.5 | 13.6 | 19 | 265.3 | 12.2 | 14.8 | 19.6 | 9.9 | 2.1 | 251.7 | 8.3 | 11.5 | 14.9 | 8 | 73.1 | 142.2 | 8.7 | 4.5 | 7.9 | 1.1 | 63.1 | 83.6 | 11.9 | 4.5 | 7.4 | 1.5 | 162.3 | 55.5 | 11.9 | 10 | 13.8 | 6.2 | 7.5 | 884 | 1850 | 10.9 | 138 | 29.4 | -14.1 | 93 | 120 | 17.1 | 1.7 | [7 empty] | No load bans during 1993/94 winter
820605 | 1994 | 2 | 57 | 6.3 | 8.8 | 3.8 | 112.5 | 55.8 | 10.2 | 3.7 | 6.6 | 0.8 | 108.2 | 55.8 | 15 | 7.2 | 10.9 | 3.4 | 103.2 | 167.3 | 14.1 | 10.9 | 14.3 | 7.4 | 65 | 152 | 13.4 | 13.8 | 18 | 9.5 | 39.4 | 257 | 13.3 | 15 | 19 | 10.9 | 70.5 | 204.6 | 11.6 | 18.5 | 23.2 | 13.8 | 27.4 | 365 | 12.5 | 18.5 | 23 | 13.9 | 18 | 294.3 | 12 | 15.6 | 19.6 | 11.6 | 65.6 | 196 | 10.2 | 10.2 | 13.8 | 6.5 | 113 | 117.2 | 11.3 | 5 | 7.8 | 2 | 205.2 | 67.1 | 17.6 | 4.3 | 7 | 1.7 | 189.1 | 46.3 | 14.6 | 10.8 | 14.3 | 7.1 | 7.2 | 1117 | 1978 | 13 | 169 | 29 | -8.1 | 13 | 66 | 18.7 | 1.7
820605 | 1994 | 2 | 57 | 6.3 | 8.8 | 3.8 | 112.5 | 55.8 | 10.2 | 3.7 | 6.6 | 0.8 | 108.2 | 55.8 | 15 | 7.2 | 10.9 | 3.4 | 103.2 | 167.3 | 14.1 | 10.9 | 14.3 | 7.4 | 65 | 152 | 13.4 | 13.8 | 18 | 9.5 | 39.4 | 257 | 13.3 | 15 | 19 | 10.9 | 70.5 | 204.6 | 11.6 | 18.5 | 23.2 | 13.8 | 27.4 | 365 | 12.5 | 18.5 | 23 | 13.9 | 18 | 294.3 | 12 | 15.6 | 19.6 | 11.6 | 65.6 | 196 | 10.2 | 10.2 | 13.8 | 6.5 | 113 | 117.2 | 11.3 | 5 | 7.8 | 2 | 205.2 | 67.1 | 17.6 | 4.3 | 7 | 1.7 | 189.1 | 46.3 | 14.6 | 10.8 | 14.3 | 7.1 | 7.2 | 1117 | 1978 | 13 | 169 | 29 | -8.1 | 13 | 66 | 18.7 | 1.7
820605 | 1994 | 1 | 57 | 6.3 | 8.8 | 3.8 | 112.5 | 55.8 | 10.2 | 3.7 | 6.6 | 0.8 | 108.2 | 55.8 | 15 | 7.2 | 10.9 | 3.4 | 103.2 | 167.3 | 14.1 | 10.9 | 14.3 | 7.4 | 65 | 152 | 13.4 | 13.8 | 18 | 9.5 | 39.4 | 257 | 13.3 | 15 | 19 | 10.9 | 70.5 | 204.6 | 11.6 | 18.5 | 23.2 | 13.8 | 27.4 | 365 | 12.5 | 18.5 | 23 | 13.9 | 18 | 294.3 | 12 | 15.6 | 19.6 | 11.6 | 65.6 | 196 | 10.2 | 10.2 | 13.8 | 6.5 | 113 | 117.2 | 11.3 | 5 | 7.8 | 2 | 205.2 | 67.1 | 17.6 | 4.3 | 7 | 1.7 | 189.1 | 46.3 | 14.6 | 10.8 | 14.3 | 7.1 | 7.2 | 1117 | 1978 | 13 | 169 | 29 | -8.1 | 13 | 66 | 18.7 | 1.7
820605 | 1994 | 1 | 57 | 6.3 | 8.8 | 3.8 | 112.5 | 55.8 | 10.2 | 3.7 | 6.6 | 0.8 | 108.2 | 55.8 | 15 | 7.2 | 10.9 | 3.4 | 103.2 | 167.3 | 14.1 | 10.9 | 14.3 | 7.4 | 65 | 152 | 13.4 | 13.8 | 18 | 9.5 | 39.4 | 257 | 13.3 | 15 | 19 | 10.9 | 70.5 | 204.6 | 11.6 | 18.5 | 23.2 | 13.8 | 27.4 | 365 | 12.5 | 18.5 | 23 | 13.9 | 18 | 294.3 | 12 | 15.6 | 19.6 | 11.6 | 65.6 | 196 | 10.2 | 10.2 | 13.8 | 6.5 | 113 | 117.2 | 11.3 | 5 | 7.8 | 2 | 205.2 | 67.1 | 17.6 | 4.3 | 7 | 1.7 | 189.1 | 46.3 | 14.6 | 10.8 | 14.3 | 7.1 | 7.2 | 1117 | 1978 | 13 | 169 | 29 | -8.1 | 13 | 66 | 18.7 | 1.7
820605 | 1995 | 2 | 58 | 4.5 | 7.9 | 1 | 164.4 | 83.7 | 11 | 5.3 | 8.5 | 2 | 140.1 | 93 | 11.6 | 7.1 | 10.7 | 3.4 | 16.4 | 142.9 | 13.4 | 9.6 | 13.5 | 5.7 | 54.4 | 223.8 | 12.5 | 14.2 | 18.5 | 9.8 | 27.2 | 323.4 | 13.9 | 16.6 | 20.9 | 12.3 | 46 | 261.8 | 13.1 | 18.3 | 22.3 | 14.3 | 43.4 | 268.7 | 14.7 | 16.5 | 20.3 | 12.7 | 70.7 | 215 | 11.4 | 16.6 | 21 | 12.1 | 14 | 234.1 | 10.7 | 10.4 | 13.5 | 7.3 | 141.4 | 107.5 | 12.3 | 8 | 11.1 | 4.9 | 251.7 | 56.7 | 14.1 | 4.7 | 6.7 | 2.7 | 207.4 | 65.5 | 13.4 | 11 | 14.6 | 7.4 | 7.2 | 1177 | 2076 | 12.7 | 141 | 28.6 | -7.3 | 6 | 92
820605 | 1995 | 2 | 58 | 4.5 | 7.9 | 1 | 164.4 | 83.7 | 11 | 5.3 | 8.5 | 2 | 140.1 | 93 | 11.6 | 7.1 | 10.7 | 3.4 | 16.4 | 142.9 | 13.4 | 9.6 | 13.5 | 5.7 | 54.4 | 223.8 | 12.5 | 14.2 | 18.5 | 9.8 | 27.2 | 323.4 | 13.9 | 16.6 | 20.9 | 12.3 | 46 | 261.8 | 13.1 | 18.3 | 22.3 | 14.3 | 43.4 | 268.7 | 14.7 | 16.5 | 20.3 | 12.7 | 70.7 | 215 | 11.4 | 16.6 | 21 | 12.1 | 14 | 234.1 | 10.7 | 10.4 | 13.5 | 7.3 | 141.4 | 107.5 | 12.3 | 8 | 11.1 | 4.9 | 251.7 | 56.7 | 14.1 | 4.7 | 6.7 | 2.7 | 207.4 | 65.5 | 13.4 | 11 | 14.6 | 7.4 | 7.2 | 1177 | 2076 | 12.7 | 141 | 28.6 | -7.3 | 6 | 92
820605 | 1995 | 1 | 58 | 4.5 | 7.9 | 1 | 164.4 | 83.7 | 11 | 5.3 | 8.5 | 2 | 140.1 | 93 | 11.6 | 7.1 | 10.7 | 3.4 | 16.4 | 142.9 | 13.4 | 9.6 | 13.5 | 5.7 | 54.4 | 223.8 | 12.5 | 14.2 | 18.5 | 9.8 | 27.2 | 323.4 | 13.9 | 16.6 | 20.9 | 12.3 | 46 | 261.8 | 13.1 | 18.3 | 22.3 | 14.3 | 43.4 | 268.7 | 14.7 | 16.5 | 20.3 | 12.7 | 70.7 | 215 | 11.4 | 16.6 | 21 | 12.1 | 14 | 234.1 | 10.7 | 10.4 | 13.5 | 7.3 | 141.4 | 107.5 | 12.3 | 8 | 11.1 | 4.9 | 251.7 | 56.7 | 14.1 | 4.7 | 6.7 | 2.7 | 207.4 | 65.5 | 13.4 | 11 | 14.6 | 7.4 | 7.2 | 1177 | 2076 | 12.7 | 141 | 28.6 | -7.3 | 6 | 92
820605 | 1995 | 1 | 58 | 4.5 | 7.9 | 1 | 164.4 | 83.7 | 11 | 5.3 | 8.5 | 2 | 140.1 | 93 | 11.6 | 7.1 | 10.7 | 3.4 | 16.4 | 142.9 | 13.4 | 9.6 | 13.5 | 5.7 | 54.4 | 223.8 | 12.5 | 14.2 | 18.5 | 9.8 | 27.2 | 323.4 | 13.9 | 16.6 | 20.9 | 12.3 | 46 | 261.8 | 13.1 | 18.3 | 22.3 | 14.3 | 43.4 | 268.7 | 14.7 | 16.5 | 20.3 | 12.7 | 70.7 | 215 | 11.4 | 16.6 | 21 | 12.1 | 14 | 234.1 | 10.7 | 10.4 | 13.5 | 7.3 | 141.4 | 107.5 | 12.3 | 8 | 11.1 | 4.9 | 251.7 | 56.7 | 14.1 | 4.7 | 6.7 | 2.7 | 207.4 | 65.5 | 13.4 | 11 | 14.6 | 7.4 | 7.2 | 1177 | 2076 | 12.7 | 141 | 28.6 | -7.3 | 6 | 92
820605 | 1996 | 2 | 59 | 2.8 | 5.4 | 0.3 | 160.4 | 63.9 | 13 | 4.1 | 7.5 | 0.6 | 110.8 | 151 | 11.5 | 5.8 | 9.6 | 2 | 70.1 | 161.4 | 10.4 | 8.5 | 11.9 | 5.1 | 172.3 | 108.4 | 12.2 | 9.2 | 12.9 | 5.4 | 72.3 | 195.3 | 12.4 | 12.3 | 15.7 | 9 | 13.6 | 250.3 | 11.4 | 13.7 | 17.6 | 9.7 | 17.2 | 363.7 | 14.3 | 13.9 | 17.5 | 10.3 | 33.6 | 293.9 | 11.1 | 11.3 | 14.9 | 7.6 | 69.8 | 185.1 | 11 | 8.5 | 11.3 | 5.6 | 247.6 | 120.1 | 12.2 | 4.5 | 6.8 | 2.2 | 214.5 | 44.5 | 11.6 | 1.4 | 4.1 | -1.3 | 280.6 | 23.5 | 14.3 | 8 | 11.3 | 4.7 | 6.6 | 1463 | 1961 | 12.1 | 178 | 27.9 | -12.5 | 32 | 106
820605 | 1996 | 2 | 59 | 2.8 | 5.4 | 0.3 | 160.4 | 63.9 | 13 | 4.1 | 7.5 | 0.6 | 110.8 | 151 | 11.5 | 5.8 | 9.6 | 2 | 70.1 | 161.4 | 10.4 | 8.5 | 11.9 | 5.1 | 172.3 | 108.4 | 12.2 | 9.2 | 12.9 | 5.4 | 72.3 | 195.3 | 12.4 | 12.3 | 15.7 | 9 | 13.6 | 250.3 | 11.4 | 13.7 | 17.6 | 9.7 | 17.2 | 363.7 | 14.3 | 13.9 | 17.5 | 10.3 | 33.6 | 293.9 | 11.1 | 11.3 | 14.9 | 7.6 | 69.8 | 185.1 | 11 | 8.5 | 11.3 | 5.6 | 247.6 | 120.1 | 12.2 | 4.5 | 6.8 | 2.2 | 214.5 | 44.5 | 11.6 | 1.4 | 4.1 | -1.3 | 280.6 | 23.5 | 14.3 | 8 | 11.3 | 4.7 | 6.6 | 1463 | 1961 | 12.1 | 178 | 27.9 | -12.5 | 32 | 106
820605 | 1996 | 1 | 59 | 2.8 | 5.4 | 0.3 | 160.4 | 63.9 | 13 | 4.1 | 7.5 | 0.6 | 110.8 | 151 | 11.5 | 5.8 | 9.6 | 2 | 70.1 | 161.4 | 10.4 | 8.5 | 11.9 | 5.1 | 172.3 | 108.4 | 12.2 | 9.2 | 12.9 | 5.4 | 72.3 | 195.3 | 12.4 | 12.3 | 15.7 | 9 | 13.6 | 250.3 | 11.4 | 13.7 | 17.6 | 9.7 | 17.2 | 363.7 | 14.3 | 13.9 | 17.5 | 10.3 | 33.6 | 293.9 | 11.1 | 11.3 | 14.9 | 7.6 | 69.8 | 185.1 | 11 | 8.5 | 11.3 | 5.6 | 247.6 | 120.1 | 12.2 | 4.5 | 6.8 | 2.2 | 214.5 | 44.5 | 11.6 | 1.4 | 4.1 | -1.3 | 280.6 | 23.5 | 14.3 | 8 | 11.3 | 4.7 | 6.6 | 1463 | 1961 | 12.1 | 178 | 27.9 | -12.5 | 32 | 106
820605 | 1996 | 1 | 59 | 2.8 | 5.4 | 0.3 | 160.4 | 63.9 | 13 | 4.1 | 7.5 | 0.6 | 110.8 | 151 | 11.5 | 5.8 | 9.6 | 2 | 70.1 | 161.4 | 10.4 | 8.5 | 11.9 | 5.1 | 172.3 | 108.4 | 12.2 | 9.2 | 12.9 | 5.4 | 72.3 | 195.3 | 12.4 | 12.3 | 15.7 | 9 | 13.6 | 250.3 | 11.4 | 13.7 | 17.6 | 9.7 | 17.2 | 363.7 | 14.3 | 13.9 | 17.5 | 10.3 | 33.6 | 293.9 | 11.1 | 11.3 | 14.9 | 7.6 | 69.8 | 185.1 | 11 | 8.5 | 11.3 | 5.6 | 247.6 | 120.1 | 12.2 | 4.5 | 6.8 | 2.2 | 214.5 | 44.5 | 11.6 | 1.4 | 4.1 | -1.3 | 280.6 | 23.5 | 14.3 | 8 | 11.3 | 4.7 | 6.6 | 1463 | 1961 | 12.1 | 178 | 27.9 | -12.5 | 32 | 106
820605 | 1997 | 2 | 60 | 3.9 | 6.4 | 1.3 | 241.3 | 65.1 | 11.5 | 5 | 8 | 1.9 | 103 |  | 10.1 | 6.3 | 9.5 | 3.1 | 240 | 93.6 | 16.4 | 9.1 | 13.2 | 5 | 116.4 | 218 | 16.4 | 14 | 18 | 9.8 | 73.8 | 242.9 | 12.3 | 15.6 | 19.1 | 12 | 94.8 | 212.8 | 11.4 | 17.7 | 21.6 | 13.7 | 89.6 | 303 | 12.7 | 19 | 23.2 | 14.8 | 33.8 | 283.7 | 9.1 | 15.9 | 19.8 | 12 | 103.5 | 193 | 9 | 10.5 | 13.2 | 7.8 | 166.8 | 91 | 14 | 7.4 | 10.8 | 4 | 124.8 | 94 | 11.2 | 4.8 | 7.9 | 1.8 | 134 | 65.2 | 12.2 | 10.8 | 14.2 | 7.3 | 7 | 1522 |  | 12.2 | 184 | 27.8 | -9 | 40 | 64 |  | 1.5
820605 | 1997 | 2 | 60 | 3.9 | 6.4 | 1.3 | 241.3 | 65.1 | 11.5 | 5 | 8 | 1.9 | 103 |  | 10.1 | 6.3 | 9.5 | 3.1 | 240 | 93.6 | 16.4 | 9.1 | 13.2 | 5 | 116.4 | 218 | 16.4 | 14 | 18 | 9.8 | 73.8 | 242.9 | 12.3 | 15.6 | 19.1 | 12 | 94.8 | 212.8 | 11.4 | 17.7 | 21.6 | 13.7 | 89.6 | 303 | 12.7 | 19 | 23.2 | 14.8 | 33.8 | 283.7 | 9.1 | 15.9 | 19.8 | 12 | 103.5 | 193 | 9 | 10.5 | 13.2 | 7.8 | 166.8 | 91 | 14 | 7.4 | 10.8 | 4 | 124.8 | 94 | 11.2 | 4.8 | 7.9 | 1.8 | 134 | 65.2 | 12.2 | 10.8 | 14.2 | 7.3 | 7 | 1522 |  | 12.2 | 184 | 27.8 | -9 | 40 | 64 |  | 1.5
820605 | 1997 | 1 | 60 | 3.9 | 6.4 | 1.3 | 241.3 | 65.1 | 11.5 | 5 | 8 | 1.9 | 103 |  | 10.1 | 6.3 | 9.5 | 3.1 | 240 | 93.6 | 16.4 | 9.1 | 13.2 | 5 | 116.4 | 218 | 16.4 | 14 | 18 | 9.8 | 73.8 | 242.9 | 12.3 | 15.6 | 19.1 | 12 | 94.8 | 212.8 | 11.4 | 17.7 | 21.6 | 13.7 | 89.6 | 303 | 12.7 | 19 | 23.2 | 14.8 | 33.8 | 283.7 | 9.1 | 15.9 | 19.8 | 12 | 103.5 | 193 | 9 | 10.5 | 13.2 | 7.8 | 166.8 | 91 | 14 | 7.4 | 10.8 | 4 | 124.8 | 94 | 11.2 | 4.8 | 7.9 | 1.8 | 134 | 65.2 | 12.2 | 10.8 | 14.2 | 7.3 | 7 | 1522 |  | 12.2 | 184 | 27.8 | -9 | 40 | 64 |  | 1.5
820605 | 1997 | 1 | 60 | 3.9 | 6.4 | 1.3 | 241.3 | 65.1 | 11.5 | 5 | 8 | 1.9 | 103 |  | 10.1 | 6.3 | 9.5 | 3.1 | 240 | 93.6 | 16.4 | 9.1 | 13.2 | 5 | 116.4 | 218 | 16.4 | 14 | 18 | 9.8 | 73.8 | 242.9 | 12.3 | 15.6 | 19.1 | 12 | 94.8 | 212.8 | 11.4 | 17.7 | 21.6 | 13.7 | 89.6 | 303 | 12.7 | 19 | 23.2 | 14.8 | 33.8 | 283.7 | 9.1 | 15.9 | 19.8 | 12 | 103.5 | 193 | 9 | 10.5 | 13.2 | 7.8 | 166.8 | 91 | 14 | 7.4 | 10.8 | 4 | 124.8 | 94 | 11.2 | 4.8 | 7.9 | 1.8 | 134 | 65.2 | 12.2 | 10.8 | 14.2 | 7.3 | 7 | 1522 |  | 12.2 | 184 | 27.8 | -9 | 40 | 64 |  | 1.5
820605 | 1998 | 2 | 61 | 4.5 | 7.2 | 1.6 | 166.7 | 68.6 | 14.7 | 7.1 | 10 | 4.2 | 78 | 72.2 | 14.5 | 7.9 | 11 | 4.8 | 81 | 131.3 | 11.5 | 9.6 | 13.6 | 5.6 | 19.3 | 224.9 | 11.5 | 13.4 | 16.9 | 9.9 | 110.3 | 208.7 | 11.3 | 16.5 | 20.1 | 12.9 | 29.8 | 266.4 | 14.7 | 19.3 | 23.3 | 15.3 | 39.8 | 285.9 | 10.1 | 19.1 | 23.8 | 14.4 | 8.2 | 330.6 | 11.7 | 16.1 | 20.2 | 12 | 11.2 | 265.4 | 9.2 | 10.8 | 14.2 | 7.4 | 111 | 107 | 11.7 | 7.9 | 10.1 | 5.7 | 251.6 | 33.7 | 15.9 | 3.7 | 6.3 | 1 | 253.6 | 49 | 17.3 | 11.3 | 14.7 | 7.9 | 6.8 | 1161 | 2044 | 12.9 | 126 | 31.9 | -10.1 | 16 | 24
820605 | 1998 | 2 | 61 | 4.5 | 7.2 | 1.6 | 166.7 | 68.6 | 14.7 | 7.1 | 10 | 4.2 | 78 | 72.2 | 14.5 | 7.9 | 11 | 4.8 | 81 | 131.3 | 11.5 | 9.6 | 13.6 | 5.6 | 19.3 | 224.9 | 11.5 | 13.4 | 16.9 | 9.9 | 110.3 | 208.7 | 11.3 | 16.5 | 20.1 | 12.9 | 29.8 | 266.4 | 14.7 | 19.3 | 23.3 | 15.3 | 39.8 | 285.9 | 10.1 | 19.1 | 23.8 | 14.4 | 8.2 | 330.6 | 11.7 | 16.1 | 20.2 | 12 | 11.2 | 265.4 | 9.2 | 10.8 | 14.2 | 7.4 | 111 | 107 | 11.7 | 7.9 | 10.1 | 5.7 | 251.6 | 33.7 | 15.9 | 3.7 | 6.3 | 1 | 253.6 | 49 | 17.3 | 11.3 | 14.7 | 7.9 | 6.8 | 1161 | 2044 | 12.9 | 126 | 31.9 | -10.1 | 16 | 24
820605 | 1998 | 1 | 61 | 4.5 | 7.2 | 1.6 | 166.7 | 68.6 | 14.7 | 7.1 | 10 | 4.2 | 78 | 72.2 | 14.5 | 7.9 | 11 | 4.8 | 81 | 131.3 | 11.5 | 9.6 | 13.6 | 5.6 | 19.3 | 224.9 | 11.5 | 13.4 | 16.9 | 9.9 | 110.3 | 208.7 | 11.3 | 16.5 | 20.1 | 12.9 | 29.8 | 266.4 | 14.7 | 19.3 | 23.3 | 15.3 | 39.8 | 285.9 | 10.1 | 19.1 | 23.8 | 14.4 | 8.2 | 330.6 | 11.7 | 16.1 | 20.2 | 12 | 11.2 | 265.4 | 9.2 | 10.8 | 14.2 | 7.4 | 111 | 107 | 11.7 | 7.9 | 10.1 | 5.7 | 251.6 | 33.7 | 15.9 | 3.7 | 6.3 | 1 | 253.6 | 49 | 17.3 | 11.3 | 14.7 | 7.9 | 6.8 | 1161 | 2044 | 12.9 | 126 | 31.9 | -10.1 | 16 | 24
820605 | 1998 | 1 | 61 | 4.5 | 7.2 | 1.6 | 166.7 | 68.6 | 14.7 | 7.1 | 10 | 4.2 | 78 | 72.2 | 14.5 | 7.9 | 11 | 4.8 | 81 | 131.3 | 11.5 | 9.6 | 13.6 | 5.6 | 19.3 | 224.9 | 11.5 | 13.4 | 16.9 | 9.9 | 110.3 | 208.7 | 11.3 | 16.5 | 20.1 | 12.9 | 29.8 | 266.4 | 14.7 | 19.3 | 23.3 | 15.3 | 39.8 | 285.9 | 10.1 | 19.1 | 23.8 | 14.4 | 8.2 | 330.6 | 11.7 | 16.1 | 20.2 | 12 | 11.2 | 265.4 | 9.2 | 10.8 | 14.2 | 7.4 | 111 | 107 | 11.7 | 7.9 | 10.1 | 5.7 | 251.6 | 33.7 | 15.9 | 3.7 | 6.3 | 1 | 253.6 | 49 | 17.3 | 11.3 | 14.7 | 7.9 | 6.8 | 1161 | 2044 | 12.9 | 126 | 31.9 | -10.1 | 16 | 24
830403 | 1994 | 1 | 74 | -23.5 | -18.2 | -28.7 | 21.4 | 103.7 | 15.2 | -19.9 | -14.3 | -25.4 | 9.4 | 167.3 | 16.4 | -2.3 | 3.2 | -7.8 | 4 | 215.7 | 18.4 | 2.8 | 10.4 | -5 | 10.8 | 280.7 | 18.5 | 11.6 | 19.6 | 3.4 | 48.2 | 294.6 | 17 | 15.9 | 22.2 | 9.4 | 75.7 | 258.2 | 15.1 | 17 | 23.9 | 10.1 | 47.2 | 311.2 | 12.6 | 16 | 22.9 | 9 | 73 | 269.9 | 11.2 | 13.6 | 21.6 | 5.4 | 52.6 | 262.1 | 12.5 | 6.6 | 12.3 | 0.9 | 21.8 | 129.7 | 18.2 | -3.3 | 2.6 | -9.2 | 22 | 119.2 | 13.9 | -12.2 | -7 | -17.4 | 9.8 | 118 | 12.5 | 1.8 | 8.3 | -4.6 | 12.9 | 396 | 2530 | 15.1 | 116 | 34.7 | -37.4 | 2001 | 174 | 20.9 | 3.8 | 806 | Sodium Chloride (NaCl) | kg/lane/km/year |  |  |  |  | (Min 60kg Salt/m3 sand). No overload permits issued from last week of March to end of May.
830403 | 1994 | 1 | 74 | -23.5 | -18.2 | -28.7 | 21.4 | 103.7 | 15.2 | -19.9 | -14.3 | -25.4 | 9.4 | 167.3 | 16.4 | -2.3 | 3.2 | -7.8 | 4 | 215.7 | 18.4 | 2.8 | 10.4 | -5 | 10.8 | 280.7 | 18.5 | 11.6 | 19.6 | 3.4 | 48.2 | 294.6 | 17 | 15.9 | 22.2 | 9.4 | 75.7 | 258.2 | 15.1 | 17 | 23.9 | 10.1 | 47.2 | 311.2 | 12.6 | 16 | 22.9 | 9 | 73 | 269.9 | 11.2 | 13.6 | 21.6 | 5.4 | 52.6 | 262.1 | 12.5 | 6.6 | 12.3 | 0.9 | 21.8 | 129.7 | 18.2 | -3.3 | 2.6 | -9.2 | 22 | 119.2 | 13.9 | -12.2 | -7 | -17.4 | 9.8 | 118 | 12.5 | 1.8 | 8.3 | -4.6 | 12.9 | 396 | 2530 | 15.1 | 116 | 34.7 | -37.4 | 2001 | 174 | 20.9 | 3.8 | 806 | Sodium Chloride (NaCl) | kg/lane/km/year |  |  |  |  | (Min 60kg Salt/m3 sand). No overload permits issued from last week of March to end of May.
830403 | 1994 | 1 | 74 | -23.5 | -18.2 | -28.7 | 21.4 | 103.7 | 15.2 | -19.9 | -14.3 | -25.4 | 9.4 | 167.3 | 16.4 | -2.3 | 3.2 | -7.8 | 4 | 215.7 | 18.4 | 2.8 | 10.4 | -5 | 10.8 | 280.7 | 18.5 | 11.6 | 19.6 | 3.4 | 48.2 | 294.6 | 17 | 15.9 | 22.2 | 9.4 | 75.7 | 258.2 | 15.1 | 17 | 23.9 | 10.1 | 47.2 | 311.2 | 12.6 | 16 | 22.9 | 9 | 73 | 269.9 | 11.2 | 13.6 | 21.6 | 5.4 | 52.6 | 262.1 | 12.5 | 6.6 | 12.3 | 0.9 | 21.8 | 129.7 | 18.2 | -3.3 | 2.6 | -9.2 | 22 | 119.2 | 13.9 | -12.2 | -7 | -17.4 | 9.8 | 118 | 12.5 | 1.8 | 8.3 | -4.6 | 12.9 | 396 | 2530 | 15.1 | 116 | 34.7 | -37.4 | 2001 | 174 | 20.9 | 3.8 | 806 | Sodium Chloride (NaCl) | kg/lane/km/year |  |  |  |  | (Min 60kg Salt/m3 sand). No overload permits issued from last week of March to end of May.
830403 | 1995 | 3 | 75 | -16.7 | -11.7 | -21.6 | 27.5 | 99.2 | 12.4 | -14.9 | -9.8 | -19.9 | 25.2 | 120 | 17.2 | -7.8 | -3.6 | -11.9 | 2.8 | 120.6 | 15.6 | -0.8 | 4.3 | -6 | 29.3 | 211.2 | 12.8 | 9.9 | 16.9 | 3 | 56.4 | 265.9 | 15.5 | 18.5 | 25.2 | 11.6 | 77.7 | 259.1 | 12.1 | 18.4 | 25.1 | 11.7 | 25.2 | 317.4 | 12.2 | 18.4 | 26.2 | 10.6 | 24.6 | 312.9 | 16.1 | 11.6 | 19.8 | 3.3 | 2.5 | 240.6 | 13.1 | 4 | 10.1 | -2.1 | 45.6 | 139.7 | 12.3 | -10.9 | -6.4 | -15.4 | 52 | 72.8 | 16 | -16.7 | -12.6 | -20.7 | 33.1 | 84.9 | 17 | 1.1 | 7 | -4.8 | 11.7 | 402 | 2244 | 14.3 | 137 | 35.5 | -34.4 | 1741 | 146 | 21.9 | 3.6 | 636 | Sodium Chloride (NaCl) | kg/lane/km/year |  |  |  |  | Salt/sand. No Overload Permits issued between last week of March to end of May
830403 | 1995 | 3 | 75 | -16.7 | -11.7 | -21.6 | 27.5 | 99.2 | 12.4 | -14.9 | -9.8 | -19.9 | 25.2 | 120 | 17.2 | -7.8 | -3.6 | -11.9 | 2.8 | 120.6 | 15.6 | -0.8 | 4.3 | -6 | 29.3 | 211.2 | 12.8 | 9.9 | 16.9 | 3 | 56.4 | 265.9 | 15.5 | 18.5 | 25.2 | 11.6 | 77.7 | 259.1 | 12.1 | 18.4 | 25.1 | 11.7 | 25.2 | 317.4 | 12.2 | 18.4 | 26.2 | 10.6 | 24.6 | 312.9 | 16.1 | 11.6 | 19.8 | 3.3 | 2.5 | 240.6 | 13.1 | 4 | 10.1 | -2.1 | 45.6 | 139.7 | 12.3 | -10.9 | -6.4 | -15.4 | 52 | 72.8 | 16 | -16.7 | -12.6 | -20.7 | 33.1 | 84.9 | 17 | 1.1 | 7 | -4.8 | 11.7 | 402 | 2244 | 14.3 | 137 | 35.5 | -34.4 | 1741 | 146 | 21.9 | 3.6 | 636 | Sodium Chloride (NaCl) | kg/lane/km/year |  |  |  |  | Salt/sand. No Overload Permits issued between last week of March to end of May
830403 | 1995 | 3 | 75 | -16.7 | -11.7 | -21.6 | 27.5 | 99.2 | 12.4 | -14.9 | -9.8 | -19.9 | 25.2 | 120 | 17.2 | -7.8 | -3.6 | -11.9 | 2.8 | 120.6 | 15.6 | -0.8 | 4.3 | -6 | 29.3 | 211.2 | 12.8 | 9.9 | 16.9 | 3 | 56.4 | 265.9 | 15.5 | 18.5 | 25.2 | 11.6 | 77.7 | 259.1 | 12.1 | 18.4 | 25.1 | 11.7 | 25.2 | 317.4 | 12.2 | 18.4 | 26.2 | 10.6 | 24.6 | 312.9 | 16.1 | 11.6 | 19.8 | 3.3 | 2.5 | 240.6 | 13.1 | 4 | 10.1 | -2.1 | 45.6 | 139.7 | 12.3 | -10.9 | -6.4 | -15.4 | 52 | 72.8 | 16 | -16.7 | -12.6 | -20.7 | 33.1 | 84.9 | 17 | 1.1 | 7 | -4.8 | 11.7 | 402 | 2244 | 14.3 | 137 | 35.5 | -34.4 | 1741 | 146 | 21.9 | 3.6 | 636 | Sodium Chloride (NaCl) | kg/lane/km/year |  |  |  |  | Salt/sand. No Overload Permits issued between last week of March to end of May
830403 | 1995 | 2 | 75 | -16.7 | -11.7 | -21.6 | 27.5 | 99.2 | 12.4 | -14.9 | -9.8 | -19.9 | 25.2 | 120 | 17.2 | -7.8 | -3.6 | -11.9 | 2.8 | 120.6 | 15.6 | -0.8 | 4.3 | -6 | 29.3 | 211.2 | 12.8 | 9.9 | 16.9 | 3 | 56.4 | 265.9 | 15.5 | 18.5 | 25.2 | 11.6 | 77.7 | 259.1 | 12.1 | 18.4 | 25.1 | 11.7 | 25.2 | 317.4 | 12.2 | 18.4 | 26.2 | 10.6 | 24.6 | 312.9 | 16.1 | 11.6 | 19.8 | 3.3 | 2.5 | 240.6 | 13.1 | 4 | 10.1 | -2.1 | 45.6 | 139.7 | 12.3 | -10.9 | -6.4 | -15.4 | 52 | 72.8 | 16 | -16.7 | -12.6 | -20.7 | 33.1 | 84.9 | 17 | 1.1 | 7 | -4.8 | 11.7 | 402 | 2244 | 14.3 | 137 | 35.5 | -34.4 | 1741 | 146 | 21.9 | 3.6 | 636 | Sodium Chloride (NaCl) | kg/lane/km/year |  |  |  |  | Salt/sand. No Overload Permits issued between last week of March to end of May
830403 | 1995 | 2 | 75 | -16.7 | -11.7 | -21.6 | 27.5 | 99.2 | 12.4 | -14.9 | -9.8 | -19.9 | 25.2 | 120 | 17.2 | -7.8 | -3.6 | -11.9 | 2.8 | 120.6 | 15.6 | -0.8 | 4.3 | -6 | 29.3 | 211.2 | 12.8 | 9.9 | 16.9 | 3 | 56.4 | 265.9 | 15.5 | 18.5 | 25.2 | 11.6 | 77.7 | 259.1 | 12.1 | 18.4 | 25.1 | 11.7 | 25.2 | 317.4 | 12.2 | 18.4 | 26.2 | 10.6 | 24.6 | 312.9 | 16.1 | 11.6 | 19.8 | 3.3 | 2.5 | 240.6 | 13.1 | 4 | 10.1 | -2.1 | 45.6 | 139.7 | 12.3 | -10.9 | -6.4 | -15.4 | 52 | 72.8 | 16 | -16.7 | -12.6 | -20.7 | 33.1 | 84.9 | 17 | 1.1 | 7 | -4.8 | 11.7 | 402 | 2244 | 14.3 | 137 | 35.5 | -34.4 | 1741 | 146 | 21.9 | 3.6 | 636 | Sodium Chloride (NaCl) | kg/lane/km/year |  |  |  |  | Salt/sand. No Overload Permits issued between last week of March to end of May
830403 | 1995 | 2 | 75 | -16.7 | -11.7 | -21.6 | 27.5 | 99.2 | 12.4 | -14.9 | -9.8 | -19.9 | 25.2 | 120 | 17.2 | -7.8 | -3.6 | -11.9 | 2.8 | 120.6 | 15.6 | -0.8 | 4.3 | -6 | 29.3 | 211.2 | 12.8 | 9.9 | 16.9 | 3 | 56.4 | 265.9 | 15.5 | 18.5 | 25.2 | 11.6 | 77.7 | 259.1 | 12.1 | 18.4 | 25.1 | 11.7 | 25.2 | 317.4 | 12.2 | 18.4 | 26.2 | 10.6 | 24.6 | 312.9 | 16.1 | 11.6 | 19.8 | 3.3 | 2.5 | 240.6 | 13.1 | 4 | 10.1 | -2.1 | 45.6 | 139.7 | 12.3 | -10.9 | -6.4 | -15.4 | 52 | 72.8 | 16 | -16.7 | -12.6 | -20.7 | 33.1 | 84.9 | 17 | 1.1 | 7 | -4.8 | 11.7 | 402 | 2244 | 14.3 | 137 | 35.5 | -34.4 | 1741 | 146 | 21.9 | 3.6 | 636 | Sodium Chloride (NaCl) | kg/lane/km/year |  |  |  |  | Salt/sand. No Overload Permits issued between last week of March to end of May
830403 | 1995 | 1 | 75 | -16.7 | -11.7 | -21.6 | 27.5 | 99.2 | 12.4 | -14.9 | -9.8 | -19.9 | 25.2 | 120 | 17.2 | -7.8 | -3.6 | -11.9 | 2.8 | 120.6 | 15.6 | -0.8 | 4.3 | -6 | 29.3 | 211.2 | 12.8 | 9.9 | 16.9 | 3 | 56.4 | 265.9 | 15.5 | 18.5 | 25.2 | 11.6 | 77.7 | 259.1 | 12.1 | 18.4 | 25.1 | 11.7 | 25.2 | 317.4 | 12.2 | 18.4 | 26.2 | 10.6 | 24.6 | 312.9 | 16.1 | 11.6 | 19.8 | 3.3 | 2.5 | 240.6 | 13.1 | 4 | 10.1 | -2.1 | 45.6 | 139.7 | 12.3 | -10.9 | -6.4 | -15.4 | 52 | 72.8 | 16 | -16.7 | -12.6 | -20.7 | 33.1 | 84.9 | 17 | 1.1 | 7 | -4.8 | 11.7 | 402 | 2244 | 14.3 | 137 | 35.5 | -34.4 | 1741 | 146 | 21.9 | 3.6 | 636 | Sodium Chloride (NaCl) | kg/lane/km/year |  |  |  |  | Salt/sand. No Overload Permits issued between last week of March to end of May
830403 | 1995 | 1 | 75 | -16.7 | -11.7 | -21.6 | 27.5 | 99.2 | 12.4 | -14.9 | -9.8 | -19.9 | 25.2 | 120 | 17.2 | -7.8 | -3.6 | -11.9 | 2.8 | 120.6 | 15.6 | -0.8 | 4.3 | -6 | 29.3 | 211.2 | 12.8 | 9.9 | 16.9 | 3 | 56.4 | 265.9 | 15.5 | 18.5 | 25.2 | 11.6 | 77.7 | 259.1 | 12.1 | 18.4 | 25.1 | 11.7 | 25.2 | 317.4 | 12.2 | 18.4 | 26.2 | 10.6 | 24.6 | 312.9 | 16.1 | 11.6 | 19.8 | 3.3 | 2.5 | 240.6 | 13.1 | 4 | 10.1 | -2.1 | 45.6 | 139.7 | 12.3 | -10.9 | -6.4 | -15.4 | 52 | 72.8 | 16 | -16.7 | -12.6 | -20.7 | 33.1 | 84.9 | 17 | 1.1 | 7 | -4.8 | 11.7 | 402 | 2244 | 14.3 | 137 | 35.5 | -34.4 | 1741 | 146 | 21.9 | 3.6 | 636 | Sodium Chloride (NaCl) | kg/lane/km/year |  |  |  |  | Salt/sand. No Overload Permits issued between last week of March to end of May
830403 | 1995 | 1 | 75 | -16.7 | -11.7 | -21.6 | 27.5 | 99.2 | 12.4 | -14.9 | -9.8 | -19.9 | 25.2 | 120 | 17.2 | -7.8 | -3.6 | -11.9 | 2.8 | 120.6 | 15.6 | -0.8 | 4.3 | -6 | 29.3 | 211.2 | 12.8 | 9.9 | 16.9 | 3 | 56.4 | 265.9 | 15.5 | 18.5 | 25.2 | 11.6 | 77.7 | 259.1 | 12.1 | 18.4 | 25.1 | 11.7 | 25.2 | 317.4 | 12.2 | 18.4 | 26.2 | 10.6 | 24.6 | 312.9 | 16.1 | 11.6 | 19.8 | 3.3 | 2.5 | 240.6 | 13.1 | 4 | 10.1 | -2.1 | 45.6 | 139.7 | 12.3 | -10.9 | -6.4 | -15.4 | 52 | 72.8 | 16 | -16.7 | -12.6 | -20.7 | 33.1 | 84.9 | 17 | 1.1 | 7 | -4.8 | 11.7 | 402 | 2244 | 14.3 | 137 | 35.5 | -34.4 | 1741 | 146 | 21.9 | 3.6 | 636 | Sodium Chloride (NaCl) | kg/lane/km/year |  |  |  |  | Salt/sand. No Overload Permits issued between last week of March to end of May
830403 | 1996 | 3 | 76 | -23.6 | -18.2 | -28.9 | 16.6 | 128.3 | 15.4 | -15.1 | -9.2 | -20.9 | 12.2 | 172.2 | 16.6 | -11.7 | -6.7 | -16.7 | 1.7 | 211.1 | 16.9 | -0.7 | 4.1 | -5.4 | 30.6 | 191.4 | 14.2 | 8.2 | 14.6 | 1.7 | 86.8 | 227.3 | 13.3 | 17.1 | 23.6 | 10.8 | 41 | 296.6 | 15.7 | 17.9 | 24.4 | 11.3 | 62 | 292.4 | 12.7 | 18.5 | 26.7 | 10.4 | 22.4 | 330.3 | 13.3 | 11.6 | 18 | 5.2 | 1.2 | 198.1 | 14.8 | 3.6 | 9.5 | -2.4 | 34.2 | 147.7 | 15.2 | -11.9 | -6.8 | -16.9 | 26.6 | 107 | 13.9 | -19 | -14.4 | -23.6 | 27.2 | 88.4 | 14.3 | -0.4 | 5.5 | -6.3 | 11.8 | 362 | 2391 | 14.7 | 114 | 34.4 | -43.2 | 2420 | 134 | 21.9 |  | 1909 | Sodium Chloride (NaCl) | kg/lane/km/year |  |  |  |  | (Min 60kg Salt/m3 sand). No Overload Permits issued between last week of March to end of May.
830403 | 1996 | 3 | 76 | -23.6 | -18.2 | -28.9 | 16.6 | 128.3 | 15.4 | -15.1 | -9.2 | -20.9 | 12.2 | 172.2 | 16.6 | -11.7 | -6.7 | -16.7 | 1.7 | 211.1 | 16.9 | -0.7 | 4.1 | -5.4 | 30.6 | 191.4 | 14.2 | 8.2 | 14.6 | 1.7 | 86.8 | 227.3 | 13.3 | 17.1 | 23.6 | 10.8 | 41 | 296.6 | 15.7 | 17.9 | 24.4 | 11.3 | 62 | 292.4 | 12.7 | 18.5 | 26.7 | 10.4 | 22.4 | 330.3 | 13.3 | 11.6 | 18 | 5.2 | 1.2 | 198.1 | 14.8 | 3.6 | 9.5 | -2.4 | 34.2 | 147.7 | 15.2 | -11.9 | -6.8 | -16.9 | 26.6 | 107 | 13.9 | -19 | -14.4 | -23.6 | 27.2 | 88.4 | 14.3 | -0.4 | 5.5 | -6.3 | 11.8 | 362 | 2391 | 14.7 | 114 | 34.4 | -43.2 | 2420 | 134 | 21.9 |  | 1909 | Sodium Chloride (NaCl) | kg/lane/km/year |  |  |  |  | (Min 60kg Salt/m3 sand). No Overload Permits issued between last week of March to end of May.
830403 | 1996 | 3 | 76 | -23.6 | -18.2 | -28.9 | 16.6 | 128.3 | 15.4 | -15.1 | -9.2 | -20.9 | 12.2 | 172.2 | 16.6 | -11.7 | -6.7 | -16.7 | 1.7 | 211.1 | 16.9 | -0.7 | 4.1 | -5.4 | 30.6 | 191.4 | 14.2 | 8.2 | 14.6 | 1.7 | 86.8 | 227.3 | 13.3 | 17.1 | 23.6 | 10.8 | 41 | 296.6 | 15.7 | 17.9 | 24.4 | 11.3 | 62 | 292.4 | 12.7 | 18.5 | 26.7 | 10.4 | 22.4 | 330.3 | 13.3 | 11.6 | 18 | 5.2 | 1.2 | 198.1 | 14.8 | 3.6 | 9.5 | -2.4 | 34.2 | 147.7 | 15.2 | -11.9 | -6.8 | -16.9 | 26.6 | 107 | 13.9 | -19 | -14.4 | -23.6 | 27.2 | 88.4 | 14.3 | -0.4 | 5.5 | -6.3 | 11.8 | 362 | 2391 | 14.7 | 114 | 34.4 | -43.2 | 2420 | 134 | 21.9 |  | 1909 | Sodium Chloride (NaCl) | kg/lane/km/year |  |  |  |  | (Min 60kg Salt/m3 sand). No Overload Permits issued between last week of March to end of May.
830403 | 1996 | 2 | 76 | -23.6 | -18.2 | -28.9 | 16.6 | 128.3 | 15.4 | -15.1 | -9.2 | -20.9 | 12.2 | 172.2 | 16.6 | -11.7 | -6.7 | -16.7 | 1.7 | 211.1 | 16.9 | -0.7 | 4.1 | -5.4 | 30.6 | 191.4 | 14.2 | 8.2 | 14.6 | 1.7 | 86.8 | 227.3 | 13.3 | 17.1 | 23.6 | 10.8 | 41 | 296.6 | 15.7 | 17.9 | 24.4 | 11.3 | 62 | 292.4 | 12.7 | 18.5 | 26.7 | 10.4 | 22.4 | 330.3 | 13.3 | 11.6 | 18 | 5.2 | 1.2 | 198.1 | 14.8 | 3.6 | 9.5 | -2.4 | 34.2 | 147.7 | 15.2 | -11.9 | -6.8 | -16.9 | 26.6 | 107 | 13.9 | -19 | -14.4 | -23.6 | 27.2 | 88.4 | 14.3 | -0.4 | 5.5 | -6.3 | 11.8 | 362 | 2391 | 14.7 | 114 | 34.4 | -43.2 | 2420 | 134 | 21.9 |  | 1909 | Sodium Chloride (NaCl) | kg/lane/km/year |  |  |  |  | (Min 60kg Salt/m3 sand). No Overload Permits issued between last week of March to end of May.
830403 | 1996 | 2 | 76 | -23.6 | -18.2 | -28.9 | 16.6 | 128.3 | 15.4 | -15.1 | -9.2 | -20.9 | 12.2 | 172.2 | 16.6 | -11.7 | -6.7 | -16.7 | 1.7 | 211.1 | 16.9 | -0.7 | 4.1 | -5.4 | 30.6 | 191.4 | 14.2 | 8.2 | 14.6 | 1.7 | 86.8 | 227.3 | 13.3 | 17.1 | 23.6 | 10.8 | 41 | 296.6 | 15.7 | 17.9 | 24.4 | 11.3 | 62 | 292.4 | 12.7 | 18.5 | 26.7 | 10.4 | 22.4 | 330.3 | 13.3 | 11.6 | 18 | 5.2 | 1.2 | 198.1 | 14.8 | 3.6 | 9.5 | -2.4 | 34.2 | 147.7 | 15.2 | -11.9 | -6.8 | -16.9 | 26.6 | 107 | 13.9 | -19 | -14.4 | -23.6 | 27.2 | 88.4 | 14.3 | -0.4 | 5.5 | -6.3 | 11.8 | 362 | 2391 | 14.7 | 114 | 34.4 | -43.2 | 2420 | 134 | 21.9 |  | 1909 | Sodium Chloride (NaCl) | kg/lane/km/year |  |  |  |  | (Min 60kg Salt/m3 sand). No Overload Permits issued between last week of March to end of May.
830403 | 1996 | 2 | 76 | -23.6 | -18.2 | -28.9 | 16.6 | 128.3 | 15.4 | -15.1 | -9.2 | -20.9 | 12.2 | 172.2 | 16.6 | -11.7 | -6.7 | -16.7 | 1.7 | 211.1 | 16.9 | -0.7 | 4.1 | -5.4 | 30.6 | 191.4 | 14.2 | 8.2 | 14.6 | 1.7 | 86.8 | 227.3 | 13.3 | 17.1 | 23.6 | 10.8 | 41 | 296.6 | 15.7 | 17.9 | 24.4 | 11.3 | 62 | 292.4 | 12.7 | 18.5 | 26.7 | 10.4 | 22.4 | 330.3 | 13.3 | 11.6 | 18 | 5.2 | 1.2 | 198.1 | 14.8 | 3.6 | 9.5 | -2.4 | 34.2 | 147.7 | 15.2 | -11.9 | -6.8 | -16.9 | 26.6 | 107 | 13.9 | -19 | -14.4 | -23.6 | 27.2 | 88.4 | 14.3 | -0.4 | 5.5 | -6.3 | 11.8 | 362 | 2391 | 14.7 | 114 | 34.4 | -43.2 | 2420 | 134 | 21.9 |  | 1909 | Sodium Chloride (NaCl) | kg/lane/km/year |  |  |  |  | (Min 60kg Salt/m3 sand). No Overload Permits issued between last week of March to end of May.
830403 | 1996 | 1 | 76 | -23.6 | -18.2 | -28.9 | 16.6 | 128.3 | 15.4 | -15.1 | -9.2 | -20.9 | 12.2 | 172.2 | 16.6 | -11.7 | -6.7 | -16.7 | 1.7 | 211.1 | 16.9 | -0.7 | 4.1 | -5.4 | 30.6 | 191.4 | 14.2 | 8.2 | 14.6 | 1.7 | 86.8 | 227.3 | 13.3 | 17.1 | 23.6 | 10.8 | 41 | 296.6 | 15.7 | 17.9 | 24.4 | 11.3 | 62 | 292.4 | 12.7 | 18.5 | 26.7 | 10.4 | 22.4 | 330.3 | 13.3 | 11.6 | 18 | 5.2 | 1.2 | 198.1 | 14.8 | 3.6 | 9.5 | -2.4 | 34.2 | 147.7 | 15.2 | -11.9 | -6.8 | -16.9 | 26.6 | 107 | 13.9 | -19 | -14.4 | -23.6 | 27.2 | 88.4 | 14.3 | -0.4 | 5.5 | -6.3 | 11.8 | 362 | 2391 | 14.7 | 114 | 34.4 | -43.2 | 2420 | 134 | 21.9 |  | 1909 | Sodium Chloride (NaCl) | kg/lane/km/year |  |  |  |  | (Min 60kg Salt/m3 sand). No Overload Permits issued between last week of March to end of May.
830403 | 1996 | 1 | 76 | -23.6 | -18.2 | -28.9 | 16.6 | 128.3 | 15.4 | -15.1 | -9.2 | -20.9 | 12.2 | 172.2 | 16.6 | -11.7 | -6.7 | -16.7 | 1.7 | 211.1 | 16.9 | -0.7 | 4.1 | -5.4 | 30.6 | 191.4 | 14.2 | 8.2 | 14.6 | 1.7 | 86.8 | 227.3 | 13.3 | 17.1 | 23.6 | 10.8 | 41 | 296.6 | 15.7 | 17.9 | 24.4 | 11.3 | 62 | 292.4 | 12.7 | 18.5 | 26.7 | 10.4 | 22.4 | 330.3 | 13.3 | 11.6 | 18 | 5.2 | 1.2 | 198.1 | 14.8 | 3.6 | 9.5 | -2.4 | 34.2 | 147.7 | 15.2 | -11.9 | -6.8 | -16.9 | 26.6 | 107 | 13.9 | -19 | -14.4 | -23.6 | 27.2 | 88.4 | 14.3 | -0.4 | 5.5 | -6.3 | 11.8 | 362 | 2391 | 14.7 | 114 | 34.4 | -43.2 | 2420 | 134 | 21.9 |  | 1909 | Sodium Chloride (NaCl) | kg/lane/km/year |  |  |  |  | (Min 60kg Salt/m3 sand). No Overload Permits issued between last week of March to end of May.
830403 | 1996 | 1 | 76 | -23.6 | -18.2 | -28.9 | 16.6 | 128.3 | 15.4 | -15.1 | -9.2 | -20.9 | 12.2 | 172.2 | 16.6 | -11.7 | -6.7 | -16.7 | 1.7 | 211.1 | 16.9 | -0.7 | 4.1 | -5.4 | 30.6 | 191.4 | 14.2 | 8.2 | 14.6 | 1.7 | 86.8 | 227.3 | 13.3 | 17.1 | 23.6 | 10.8 | 41 | 296.6 | 15.7 | 17.9 | 24.4 | 11.3 | 62 | 292.4 | 12.7 | 18.5 | 26.7 | 10.4 | 22.4 | 330.3 | 13.3 | 11.6 | 18 | 5.2 | 1.2 | 198.1 | 14.8 | 3.6 | 9.5 | -2.4 | 34.2 | 147.7 | 15.2 | -11.9 | -6.8 | -16.9 | 26.6 | 107 | 13.9 | -19 | -14.4 | -23.6 | 27.2 | 88.4 | 14.3 | -0.4 | 5.5 | -6.3 | 11.8 | 362 | 2391 | 14.7 | 114 | 34.4 | -43.2 | 2420 | 134 | 21.9 |  | 1909 | Sodium Chloride (NaCl) | kg/lane/km/year |  |  |  |  | (Min 60kg Salt/m3 sand). No Overload Permits issued between last week of March to end of May.
830403 | 1997 | 3 | 77 | -21.1 | -15.9 | -26.1 | 19.1 | 104 | 14.1 | -12.3 | -6.4 | -18.1 | 11 | 82.8 | 14.5 | -10.1 | -4.4 | -15.8 | 25.1 | 188.2 | 16.5 | 1 | 6.6 | -4.7 | 33.6 | 234.6 | 17 | 9.1 | 16.5 | 1.7 | 19 | 267.5 | 17 | 18.3 | 25.6 | 11 | 69.8 | 328 | 14.6 | 19.1 | 25.3 | 12.8 | 111.2 | 308.4 | 11.4 | 17.4 | 25.4 | 9.3 | 56.4 | 314.6 | 13.5 | 13.6 | 21.2 | 5.9 | 10.8 | 242.8 | 15.9 | 4.6 | 10.3 | -1.2 | 38.6 | 148.5 | 17.2 | -5.5 | -0.7 | -10.4 | 2.4 | 117 | 14.3 | -6.3 | -1.3 | -11.3 | 11.4 | 81.8 | 13 | 2.3 | 8.5 | -3.9 | 12.4 | 408 | 2418 | 14.9 | 110 | 34.3 | -38.3 | 2315 | 180 |  | 2.8 | 1272 | Sodium Chloride (NaCl) | kg/lane/km/year | 04/01/1997 | 05/23/1997 |  |  | (Min 60kg Salt/m3 sand). Loading Restriction. No Overload Permits issued between last week of March to end of May.
830403 | 1997 | 3 | 77 | -21.1 | -15.9 | -26.1 | 19.1 | 104 | 14.1 | -12.3 | -6.4 | -18.1 | 11 | 82.8 | 14.5 | -10.1 | -4.4 | -15.8 | 25.1 | 188.2 | 16.5 | 1 | 6.6 | -4.7 | 33.6 | 234.6 | 17 | 9.1 | 16.5 | 1.7 | 19 | 267.5 | 17 | 18.3 | 25.6 | 11 | 69.8 | 328 | 14.6 | 19.1 | 25.3 | 12.8 | 111.2 | 308.4 | 11.4 | 17.4 | 25.4 | 9.3 | 56.4 | 314.6 | 13.5 | 13.6 | 21.2 | 5.9 | 10.8 | 242.8 | 15.9 | 4.6 | 10.3 | -1.2 | 38.6 | 148.5 | 17.2 | -5.5 | -0.7 | -10.4 | 2.4 | 117 | 14.3 | -6.3 | -1.3 | -11.3 | 11.4 | 81.8 | 13 | 2.3 | 8.5 | -3.9 | 12.4 | 408 | 2418 | 14.9 | 110 | 34.3 | -38.3 | 2315 | 180 |  | 2.8 | 1272 | Sodium Chloride (NaCl) | kg/lane/km/year | 04/01/1997 | 05/23/1997 |  |  | (Min 60kg Salt/m3 sand). Loading Restriction. No Overload Permits issued between last week of March to end of May.
830403 | 1997 | 3 | 77 | -21.1 | -15.9 | -26.1 | 19.1 | 104 | 14.1 | -12.3 | -6.4 | -18.1 | 11 | 82.8 | 14.5 | -10.1 | -4.4 | -15.8 | 25.1 | 188.2 | 16.5 | 1 | 6.6 | -4.7 | 33.6 | 234.6 | 17 | 9.1 | 16.5 | 1.7 | 19 | 267.5 | 17 | 18.3 | 25.6 | 11 | 69.8 | 328 | 14.6 | 19.1 | 25.3 | 12.8 | 111.2 | 308.4 | 11.4 | 17.4 | 25.4 | 9.3 | 56.4 | 314.6 | 13.5 | 13.6 | 21.2 | 5.9 | 10.8 | 242.8 | 15.9 | 4.6 | 10.3 | -1.2 | 38.6 | 148.5 | 17.2 | -5.5 | -0.7 | -10.4 | 2.4 | 117 | 14.3 | -6.3 | -1.3 | -11.3 | 11.4 | 81.8 | 13 | 2.3 | 8.5 | -3.9 | 12.4 | 408 | 2418 | 14.9 | 110 | 34.3 | -38.3 | 2315 | 180 |  | 2.8 | 1272 | Sodium Chloride (NaCl) | kg/lane/km/year | 04/01/1997 | 05/23/1997 |  |  | (Min 60kg Salt/m3 sand). Loading Restriction. No Overload Permits issued between last week of March to end of May.
830403 | 1997 | 2 | 77 | -21.1 | -15.9 | -26.1 | 19.1 | 104 | 14.1 | -12.3 | -6.4 | -18.1 | 11 | 82.8 | 14.5 | -10.1 | -4.4 | -15.8 | 25.1 | 188.2 | 16.5 | 1 | 6.6 | -4.7 | 33.6 | 234.6 | 17 | 9.1 | 16.5 | 1.7 | 19 | 267.5 | 17 | 18.3 | 25.6 | 11 | 69.8 | 328 | 14.6 | 19.1 | 25.3 | 12.8 | 111.2 | 308.4 | 11.4 | 17.4 | 25.4 | 9.3 | 56.4 | 314.6 | 13.5 | 13.6 | 21.2 | 5.9 | 10.8 | 242.8 | 15.9 | 4.6 | 10.3 | -1.2 | 38.6 | 148.5 | 17.2 | -5.5 | -0.7 | -10.4 | 2.4 | 117 | 14.3 | -6.3 | -1.3 | -11.3 | 11.4 | 81.8 | 13 | 2.3 | 8.5 | -3.9 | 12.4 | 408 | 2418 | 14.9 | 110 | 34.3 | -38.3 | 2315 | 180 |  | 2.8 | 1272 | Sodium Chloride (NaCl) | kg/lane/km/year | 04/01/1997 | 05/23/1997 |  |  | (Min 60kg Salt/m3 sand). Loading Restriction. No Overload Permits issued between last week of March to end of May.
830403 | 1997 | 2 | 77 | -21.1 | -15.9 | -26.1 | 19.1 | 104 | 14.1 | -12.3 | -6.4 | -18.1 | 11 | 82.8 | 14.5 | -10.1 | -4.4 | -15.8 | 25.1 | 188.2 | 16.5 | 1 | 6.6 | -4.7 | 33.6 | 234.6 | 17 | 9.1 | 16.5 | 1.7 | 19 | 267.5 | 17 | 18.3 | 25.6 | 11 | 69.8 | 328 | 14.6 | 19.1 | 25.3 | 12.8 | 111.2 | 308.4 | 11.4 | 17.4 | 25.4 | 9.3 | 56.4 | 314.6 | 13.5 | 13.6 | 21.2 | 5.9 | 10.8 | 242.8 | 15.9 | 4.6 | 10.3 | -1.2 | 38.6 | 148.5 | 17.2 | -5.5 | -0.7 | -10.4 | 2.4 | 117 | 14.3 | -6.3 | -1.3 | -11.3 | 11.4 | 81.8 | 13 | 2.3 | 8.5 | -3.9 | 12.4 | 408 | 2418 | 14.9 | 110 | 34.3 | -38.3 | 2315 | 180 |  | 2.8 | 1272 | Sodium Chloride (NaCl) | kg/lane/km/year | 04/01/1997 | 05/23/1997 |  |  | (Min 60kg Salt/m3 sand). Loading Restriction. No Overload Permits issued between last week of March to end of May.
830403 | 1997 | 2 | 77 | -21.1 | -15.9 | -26.1 | 19.1 | 104 | 14.1 | -12.3 | -6.4 | -18.1 | 11 | 82.8 | 14.5 | -10.1 | -4.4 | -15.8 | 25.1 | 188.2 | 16.5 | 1 | 6.6 | -4.7 | 33.6 | 234.6 | 17 | 9.1 | 16.5 | 1.7 | 19 | 267.5 | 17 | 18.3 | 25.6 | 11 | 69.8 | 328 | 14.6 | 19.1 | 25.3 | 12.8 | 111.2 | 308.4 | 11.4 | 17.4 | 25.4 | 9.3 | 56.4 | 314.6 | 13.5 | 13.6 | 21.2 | 5.9 | 10.8 | 242.8 | 15.9 | 4.6 | 10.3 | -1.2 | 38.6 | 148.5 | 17.2 | -5.5 | -0.7 | -10.4 | 2.4 | 117 | 14.3 | -6.3 | -1.3 | -11.3 | 11.4 | 81.8 | 13 | 2.3 | 8.5 | -3.9 | 12.4 | 408 | 2418 | 14.9 | 110 | 34.3 | -38.3 | 2315 | 180 |  | 2.8 | 1272 | Sodium Chloride (NaCl) | kg/lane/km/year | 04/01/1997 | 05/23/1997 |  |  | (Min 60kg Salt/m3 sand). Loading Restriction. No Overload Permits issued between last week of March to end of May.
830403 | 1997 | 1 | 77 | -21.1 | -15.9 | -26.1 | 19.1 | 104 | 14.1 | -12.3 | -6.4 | -18.1 | 11 | 82.8 | 14.5 | -10.1 | -4.4 | -15.8 | 25.1 | 188.2 | 16.5 | 1 | 6.6 | -4.7 | 33.6 | 234.6 | 17 | 9.1 | 16.5 | 1.7 | 19 | 267.5 | 17 | 18.3 | 25.6 | 11 | 69.8 | 328 | 14.6 | 19.1 | 25.3 | 12.8 | 111.2 | 308.4 | 11.4 | 17.4 | 25.4 | 9.3 | 56.4 | 314.6 | 13.5 | 13.6 | 21.2 | 5.9 | 10.8 | 242.8 | 15.9 | 4.6 | 10.3 | -1.2 | 38.6 | 148.5 | 17.2 | -5.5 | -0.7 | -10.4 | 2.4 | 117 | 14.3 | -6.3 | -1.3 | -11.3 | 11.4 | 81.8 | 13 | 2.3 | 8.5 | -3.9 | 12.4 | 408 | 2418 | 14.9 | 110 | 34.3 | -38.3 | 2315 | 180 |  | 2.8 | 1272 | Sodium Chloride (NaCl) | kg/lane/km/year | 04/01/1997 | 05/23/1997 |  |  | (Min 60kg Salt/m3 sand). Loading Restriction. No Overload Permits issued between last week of March to end of May.
830403 | 1997 | 1 | 77 | -21.1 | -15.9 | -26.1 | 19.1 | 104 | 14.1 | -12.3 | -6.4 | -18.1 | 11 | 82.8 | 14.5 | -10.1 | -4.4 | -15.8 | 25.1 | 188.2 | 16.5 | 1 | 6.6 | -4.7 | 33.6 | 234.6 | 17 | 9.1 | 16.5 | 1.7 | 19 | 267.5 | 17 | 18.3 | 25.6 | 11 | 69.8 | 328 | 14.6 | 19.1 | 25.3 | 12.8 | 111.2 | 308.4 | 11.4 | 17.4 | 25.4 | 9.3 | 56.4 | 314.6 | 13.5 | 13.6 | 21.2 | 5.9 | 10.8 | 242.8 | 15.9 | 4.6 | 10.3 | -1.2 | 38.6 | 148.5 | 17.2 | -5.5 | -0.7 | -10.4 | 2.4 | 117 | 14.3 | -6.3 | -1.3 | -11.3 | 11.4 | 81.8 | 13 | 2.3 | 8.5 | -3.9 | 12.4 | 408 | 2418 | 14.9 | 110 | 34.3 | -38.3 | 2315 | 180 |  | 2.8 | 1272 | Sodium Chloride (NaCl) | kg/lane/km/year | 04/01/1997 | 05/23/1997 |  |  | (Min 60kg Salt/m3 sand). Loading Restriction. No Overload Permits issued between last week of March to end of May.
830403 | 1997 | 1 | 77 | -21.1 | -15.9 | -26.1 | 19.1 | 104 | 14.1 | -12.3 | -6.4 | -18.1 | 11 | 82.8 | 14.5 | -10.1 | -4.4 | -15.8 | 25.1 | 188.2 | 16.5 | 1 | 6.6 | -4.7 | 33.6 | 234.6 | 17 | 9.1 | 16.5 | 1.7 | 19 | 267.5 | 17 | 18.3 | 25.6 | 11 | 69.8 | 328 | 14.6 | 19.1 | 25.3 | 12.8 | 111.2 | 308.4 | 11.4 | 17.4 | 25.4 | 9.3 | 56.4 | 314.6 | 13.5 | 13.6 | 21.2 | 5.9 | 10.8 | 242.8 | 15.9 | 4.6 | 10.3 | -1.2 | 38.6 | 148.5 | 17.2 | -5.5 | -0.7 | -10.4 | 2.4 | 117 | 14.3 | -6.3 | -1.3 | -11.3 | 11.4 | 81.8 | 13 | 2.3 | 8.5 | -3.9 | 12.4 | 408 | 2418 | 14.9 | 110 | 34.3 | -38.3 | 2315 | 180 |  | 2.8 | 1272 | Sodium Chloride (NaCl) | kg/lane/km/year | 04/01/1997 | 05/23/1997 |  |  | (Min 60kg Salt/m3 sand). Loading Restriction. No Overload Permits issued between last week of March to end of May.
830403 | 1998 | 3 | 78 | -17 | -12.9 | -21.1 | 28.5 | 70.9 | 13.3 | -5 | -2 | -7.9 | 41.4 | 24.4 | 11.4 | -8.4 | -3.1 | -13.6 | 11.2 | 203.1 | 15.1 | 7.9 | 14.4 | 0.7 | 16.6 | 286.1 | 15.3 | 11.9 | 19.3 | 4.3 | 55.8 | 279.6 | 15.3 | 14.5 | 19.5 | 9.5 | 166.8 | 180.3 | 13.2 | 18.6 | 24.8 | 12.4 | 68.6 | 347.2 | 12.5 | 19.7 | 26.7 | 12.7 | 123.4 | 310.6 | 12.5 | 13.8 | 21 | 6.6 | 23.6 | 236 | 16.9 | 5.4 | 10.6 | 0.2 | 65.3 | 149.4 | 14.6 | -4.6 | -1 | -8.3 | 18.8 | 72.8 | 12.6 | -14 | -9.5 | -18.5 | 25.2 | 98.8 | 14.9 | 3.6 | 9 | -1.9 | 10.9 | 645 | 2259 | 14 | 110 | 32.1 | -34.2 | 1316 | 156 | 23.8 |  | 636 | Sodium Chloride (NaCl) | kg/lane/km/year |  |  |  |  | Salt/sand. No Overload Permits issued between last week of March to end of May.
830403 | 1998 | 3 | 78 | -17 | -12.9 | -21.1 | 28.5 | 70.9 | 13.3 | -5 | -2 | -7.9 | 41.4 | 24.4 | 11.4 | -8.4 | -3.1 | -13.6 | 11.2 | 203.1 | 15.1 | 7.9 | 14.4 | 0.7 | 16.6 | 286.1 | 15.3 | 11.9 | 19.3 | 4.3 | 55.8 | 279.6 | 15.3 | 14.5 | 19.5 | 9.5 | 166.8 | 180.3 | 13.2 | 18.6 | 24.8 | 12.4 | 68.6 | 347.2 | 12.5 | 19.7 | 26.7 | 12.7 | 123.4 | 310.6 | 12.5 | 13.8 | 21 | 6.6 | 23.6 | 236 | 16.9 | 5.4 | 10.6 | 0.2 | 65.3 | 149.4 | 14.6 | -4.6 | -1 | -8.3 | 18.8 | 72.8 | 12.6 | -14 | -9.5 | -18.5 | 25.2 | 98.8 | 14.9 | 3.6 | 9 | -1.9 | 10.9 | 645 | 2259 | 14 | 110 | 32.1 | -34.2 | 1316 | 156 | 23.8 |  | 636 | Sodium Chloride (NaCl) | kg/lane/km/year |  |  |  |  | Salt/sand. No Overload Permits issued between last week of March to end of May.
830403 | 1998 | 3 | 78 | -17 | -12.9 | -21.1 | 28.5 | 70.9 | 13.3 | -5 | -2 | -7.9 | 41.4 | 24.4 | 11.4 | -8.4 | -3.1 | -13.6 | 11.2 | 203.1 | 15.1 | 7.9 | 14.4 | 0.7 | 16.6 | 286.1 | 15.3 | 11.9 | 19.3 | 4.3 | 55.8 | 279.6 | 15.3 | 14.5 | 19.5 | 9.5 | 166.8 | 180.3 | 13.2 | 18.6 | 24.8 | 12.4 | 68.6 | 347.2 | 12.5 | 19.7 | 26.7 | 12.7 | 123.4 | 310.6 | 12.5 | 13.8 | 21 | 6.6 | 23.6 | 236 | 16.9 | 5.4 | 10.6 | 0.2 | 65.3 | 149.4 | 14.6 | -4.6 | -1 | -8.3 | 18.8 | 72.8 | 12.6 | -14 | -9.5 | -18.5 | 25.2 | 98.8 | 14.9 | 3.6 | 9 | -1.9 | 10.9 | 645 | 2259 | 14 | 110 | 32.1 | -34.2 | 1316 | 156 | 23.8 |  | 636 | Sodium Chloride (NaCl) | kg/lane/km/year |  |  |  |  | Salt/sand. No Overload Permits issued between last week of March to end of May.
830403 | 1998 | 2 | 78 | -17 | -12.9 | -21.1 | 28.5 | 70.9 | 13.3 | -5 | -2 | -7.9 | 41.4 | 24.4 | 11.4 | -8.4 | -3.1 | -13.6 | 11.2 | 203.1 | 15.1 | 7.9 | 14.4 | 0.7 | 16.6 | 286.1 | 15.3 | 11.9 | 19.3 | 4.3 | 55.8 | 279.6 | 15.3 | 14.5 | 19.5 | 9.5 | 166.8 | 180.3 | 13.2 | 18.6 | 24.8 | 12.4 | 68.6 | 347.2 | 12.5 | 19.7 | 26.7 | 12.7 | 123.4 | 310.6 | 12.5 | 13.8 | 21 | 6.6 | 23.6 | 236 | 16.9 | 5.4 | 10.6 | 0.2 | 65.3 | 149.4 | 14.6 | -4.6 | -1 | -8.3 | 18.8 | 72.8 | 12.6 | -14 | -9.5 | -18.5 | 25.2 | 98.8 | 14.9 | 3.6 | 9 | -1.9 | 10.9 | 645 | 2259 | 14 | 110 | 32.1 | -34.2 | 1316 | 156 | 23.8 |  | 636 | Sodium Chloride (NaCl) | kg/lane/km/year |  |  |  |  | Salt/sand. No Overload Permits issued between last week of March to end of May.
830403 | 1998 | 2 | 78 | -17 | -12.9 | -21.1 | 28.5 | 70.9 | 13.3 | -5 | -2 | -7.9 | 41.4 | 24.4 | 11.4 | -8.4 | -3.1 | -13.6 | 11.2 | 203.1 | 15.1 | 7.9 | 14.4 | 0.7 | 16.6 | 286.1 | 15.3 | 11.9 | 19.3 | 4.3 | 55.8 | 279.6 | 15.3 | 14.5 | 19.5 | 9.5 | 166.8 | 180.3 | 13.2 | 18.6 | 24.8 | 12.4 | 68.6 | 347.2 | 12.5 | 19.7 | 26.7 | 12.7 | 123.4 | 310.6 | 12.5 | 13.8 | 21 | 6.6 | 23.6 | 236 | 16.9 | 5.4 | 10.6 | 0.2 | 65.3 | 149.4 | 14.6 | -4.6 | -1 | -8.3 | 18.8 | 72.8 | 12.6 | -14 | -9.5 | -18.5 | 25.2 | 98.8 | 14.9 | 3.6 | 9 | -1.9 | 10.9 | 645 | 2259 | 14 | 110 | 32.1 | -34.2 | 1316 | 156 | 23.8 |  | 636 | Sodium Chloride (NaCl) | kg/lane/km/year |  |  |  |  | Salt/sand. No Overload Permits issued between last week of March to end of May.
830403 | 1998 | 2 | 78 | -17 | -12.9 | -21.1 | 28.5 | 70.9 | 13.3 | -5 | -2 | -7.9 | 41.4 | 24.4 | 11.4 | -8.4 | -3.1 | -13.6 | 11.2 | 203.1 | 15.1 | 7.9 | 14.4 | 0.7 | 16.6 | 286.1 | 15.3 | 11.9 | 19.3 | 4.3 | 55.8 | 279.6 | 15.3 | 14.5 | 19.5 | 9.5 | 166.8 | 180.3 | 13.2 | 18.6 | 24.8 | 12.4 | 68.6 | 347.2 | 12.5 | 19.7 | 26.7 | 12.7 | 123.4 | 310.6 | 12.5 | 13.8 | 21 | 6.6 | 23.6 | 236 | 16.9 | 5.4 | 10.6 | 0.2 | 65.3 | 149.4 | 14.6 | -4.6 | -1 | -8.3 | 18.8 | 72.8 | 12.6 | -14 | -9.5 | -18.5 | 25.2 | 98.8 | 14.9 | 3.6 | 9 | -1.9 | 10.9 | 645 | 2259 | 14 | 110 | 32.1 | -34.2 | 1316 | 156 | 23.8 |  | 636 | Sodium Chloride (NaCl) | kg/lane/km/year |  |  |  |  | Salt/sand. No Overload Permits issued between last week of March to end of May.
830403 | 1998 | 1 | 78 | -17 | -12.9 | -21.1 | 28.5 | 70.9 | 13.3 | -5 | -2 | -7.9 | 41.4 | 24.4 | 11.4 | -8.4 | -3.1 | -13.6 | 11.2 | 203.1 | 15.1 | 7.9 | 14.4 | 0.7 | 16.6 | 286.1 | 15.3 | 11.9 | 19.3 | 4.3 | 55.8 | 279.6 | 15.3 | 14.5 | 19.5 | 9.5 | 166.8 | 180.3 | 13.2 | 18.6 | 24.8 | 12.4 | 68.6 | 347.2 | 12.5 | 19.7 | 26.7 | 12.7 | 123.4 | 310.6 | 12.5 | 13.8 | 21 | 6.6 | 23.6 | 236 | 16.9 | 5.4 | 10.6 | 0.2 | 65.3 | 149.4 | 14.6 | -4.6 | -1 | -8.3 | 18.8 | 72.8 | 12.6 | -14 | -9.5 | -18.5 | 25.2 | 98.8 | 14.9 | 3.6 | 9 | -1.9 | 10.9 | 645 | 2259 | 14 | 110 | 32.1 | -34.2 | 1316 | 156 | 23.8 |  | 636 | Sodium Chloride (NaCl) | kg/lane/km/year |  |  |  |  | Salt/sand. No Overload Permits issued between last week of March to end of May.
830403 | 1998 | 1 | 78 | -17 | -12.9 | -21.1 | 28.5 | 70.9 | 13.3 | -5 | -2 | -7.9 | 41.4 | 24.4 | 11.4 | -8.4 | -3.1 | -13.6 | 11.2 | 203.1 | 15.1 | 7.9 | 14.4 | 0.7 | 16.6 | 286.1 | 15.3 | 11.9 | 19.3 | 4.3 | 55.8 | 279.6 | 15.3 | 14.5 | 19.5 | 9.5 | 166.8 | 180.3 | 13.2 | 18.6 | 24.8 | 12.4 | 68.6 | 347.2 | 12.5 | 19.7 | 26.7 | 12.7 | 123.4 | 310.6 | 12.5 | 13.8 | 21 | 6.6 | 23.6 | 236 | 16.9 | 5.4 | 10.6 | 0.2 | 65.3 | 149.4 | 14.6 | -4.6 | -1 | -8.3 | 18.8 | 72.8 | 12.6 | -14 | -9.5 | -18.5 | 25.2 | 98.8 | 14.9 | 3.6 | 9 | -1.9 | 10.9 | 645 | 2259 | 14 | 110 | 32.1 | -34.2 | 1316 | 156 | 23.8 |  | 636 | Sodium Chloride (NaCl) | kg/lane/km/year |  |  |  |  | Salt/sand. No Overload Permits issued between last week of March to end of May.
830403 | 1998 | 1 | 78 | -17 | -12.9 | -21.1 | 28.5 | 70.9 | 13.3 | -5 | -2 | -7.9 | 41.4 | 24.4 | 11.4 | -8.4 | -3.1 | -13.6 | 11.2 | 203.1 | 15.1 | 7.9 | 14.4 | 0.7 | 16.6 | 286.1 | 15.3 | 11.9 | 19.3 | 4.3 | 55.8 | 279.6 | 15.3 | 14.5 | 19.5 | 9.5 | 166.8 | 180.3 | 13.2 | 18.6 | 24.8 | 12.4 | 68.6 | 347.2 | 12.5 | 19.7 | 26.7 | 12.7 | 123.4 | 310.6 | 12.5 | 13.8 | 21 | 6.6 | 23.6 | 236 | 16.9 | 5.4 | 10.6 | 0.2 | 65.3 | 149.4 | 14.6 | -4.6 | -1 | -8.3 | 18.8 | 72.8 | 12.6 | -14 | -9.5 | -18.5 | 25.2 | 98.8 | 14.9 | 3.6 | 9 | -1.9 | 10.9 | 645 | 2259 | 14 | 110 | 32.1 | -34.2 | 1316 | 156 | 23.8 |  | 636 | Sodium Chloride (NaCl) | kg/lane/km/year |  |  |  |  | Salt/sand. No Overload Permits issued between last week of March to end of May.
810404 | 1997 | 1 | 9 | -14.9 | -8.2 | -21.7 | 19.5 |  | 6.97 | -6.1 | 3 | -15.2 | 8.8 |  | 7.6 | -5.8 | 0.8 | -12.5 | 20.3 |  | 8.3 | 1 | 8.2 | -6.2 | 19.4 |  | 9.7 | 8.7 | 15.6 | 1.9 | 3.2 |  | 9.9 | 12.7 | 18.9 | 6.6 | 113.1 |  | 10.5 | 14.4 | 21.5 | 7.4 | 81.9 |  | 9.3 | 14.8 | 21.7 | 7.8 |  |  | 7.7 | 10.7 | 17.6 | 3.8 | 56.1 |  | 8.7 | 2.3 | 7.5 | -2.9 | 30.7 |  | 7.3 | -3 | 2.8 | -8.7 | 10.3 |  | 6 | -4.7 | 1.6 | -10.9 | 14.9 |  | 8.5 | 2.5 | 9.3 | -4.2 | 13.5 |  |  | 8.4 |  | 32 | -44.2 | 1705 | 306 | 22.8 | 2.6 | 10900 | Sodium Chloride (NaCl) | kg/lane/km/year |  |  |  |  | No load bans
810404 | 1997 | 1 | 9 | -14.9 | -8.2 | -21.7 | 19.5 |  | 6.97 | -6.1 | 3 | -15.2 | 8.8 |  | 7.6 | -5.8 | 0.8 | -12.5 | 20.3 |  | 8.3 | 1 | 8.2 | -6.2 | 19.4 |  | 9.7 | 8.7 | 15.6 | 1.9 | 3.2 |  | 9.9 | 12.7 | 18.9 | 6.6 | 113.1 |  | 10.5 | 14.4 | 21.5 | 7.4 | 81.9 |  | 9.3 | 14.8 | 21.7 | 7.8 |  |  | 7.7 | 10.7 | 17.6 | 3.8 | 56.1 |  | 8.7 | 2.3 | 7.5 | -2.9 | 30.7 |  | 7.3 | -3 | 2.8 | -8.7 | 10.3 |  | 6 | -4.7 | 1.6 | -10.9 | 14.9 |  | 8.5 | 2.5 | 9.3 | -4.2 | 13.5 |  |  | 8.4 |  | 32 | -44.2 | 1705 | 306 | 22.8 | 2.6 | 10900 | Sodium Chloride (NaCl) | kg/lane/km/year |  |  |  |  | No load bans
810404 | 1997 | 1 | 9 | -14.9 | -8.2 | -21.7 | 19.5 |  | 6.97 | -6.1 | 3 | -15.2 | 8.8 |  | 7.6 | -5.8 | 0.8 | -12.5 | 20.3 |  | 8.3 | 1 | 8.2 | -6.2 | 19.4 |  | 9.7 | 8.7 | 15.6 | 1.9 | 3.2 |  | 9.9 | 12.7 | 18.9 | 6.6 | 113.1 |  | 10.5 | 14.4 | 21.5 | 7.4 | 81.9 |  | 9.3 | 14.8 | 21.7 | 7.8 |  |  | 7.7 | 10.7 | 17.6 | 3.8 | 56.1 |  | 8.7 | 2.3 | 7.5 | -2.9 | 30.7 |  | 7.3 | -3 | 2.8 | -8.7 | 10.3 |  | 6 | -4.7 | 1.6 | -10.9 | 14.9 |  | 8.5 | 2.5 | 9.3 | -4.2 | 13.5 |  |  | 8.4 |  | 32 | -44.2 | 1705 | 306 | 22.8 | 2.6 | 10900 | Sodium Chloride (NaCl) | kg/lane/km/year |  |  |  |  | No load bans
810404 | 1997 | 1 | 9 | -14.9 | -8.2 | -21.7 | 19.5 |  | 6.97 | -6.1 | 3 | -15.2 | 8.8 |  | 7.6 | -5.8 | 0.8 | -12.5 | 20.3 |  | 8.3 | 1 | 8.2 | -6.2 | 19.4 |  | 9.7 | 8.7 | 15.6 | 1.9 | 3.2 |  | 9.9 | 12.7 | 18.9 | 6.6 | 113.1 |  | 10.5 | 14.4 | 21.5 | 7.4 | 81.9 |  | 9.3 | 14.8 | 21.7 | 7.8 |  |  | 7.7 | 10.7 | 17.6 | 3.8 | 56.1 |  | 8.7 | 2.3 | 7.5 | -2.9 | 30.7 |  | 7.3 | -3 | 2.8 | -8.7 | 10.3 |  | 6 | -4.7 | 1.6 | -10.9 | 14.9 |  | 8.5 | 2.5 | 9.3 | -4.2 | 13.5 |  |  | 8.4 |  | 32 | -44.2 | 1705 | 306 | 22.8 | 2.6 | 10900 | Sodium Chloride (NaCl) | kg/lane/km/year |  |  |  |  | No load bans
830403 | 1999 | 3 | 79 | -18.6 | -13.4 | -23.7 | 26.6 | 84.6 | 15.5 | -10.1 | -4.8 | -15.3 | 14.3 | 96.2 | 13 | -4.9 | 0.2 | -10.1 | 12.6 | 195.9 | 14.8 | 6.1 | 12.3 | -0.2 | 15.6 | 245.2 | 17.3 | 11.2 | 16.3 | 6 | 201 | 225.6 | 17.3 | 15.2 | 20.7 | 9.6 | 45.4 | 266.5 | 14.1 | 18.2 | 24.4 | 12 | 83.5 | 329.5 | 13.1 | 17.6 | 24.3 | 10.9 | 71.2 | 310 | 11.7 | 10.6 | 16.6 | 4.5 | 64 | 169.3 | 23.6 | 4.3 | 10.4 | -1.8 | 15.6 | 173.1 | 13.7 | -0.4 | 5.9 | -6.7 | 2.4 | 126.5 | 14.6 | -7.4 | -1.4 | -13.3 | 12.4 | 107.1 | 14.7 | 3.5 | 9.3 | -2.3 | 11.6 | 565 | 2330 | 15.3 | 114 | 32.9 | -34 | 1603 | 210 | 22.4 | 3.1 | 1272 | Sodium Chloride (NaCl) | kg/lane/km/year |  |  |  |  | Sand/salt. Normal loading not restricted. No Overload Permits issued between last week of March to end of May. 8 Applications
830403 | 1999 | 3 | 79 | -18.6 | -13.4 | -23.7 | 26.6 | 84.6 | 15.5 | -10.1 | -4.8 | -15.3 | 14.3 | 96.2 | 13 | -4.9 | 0.2 | -10.1 | 12.6 | 195.9 | 14.8 | 6.1 | 12.3 | -0.2 | 15.6 | 245.2 | 17.3 | 11.2 | 16.3 | 6 | 201 | 225.6 | 17.3 | 15.2 | 20.7 | 9.6 | 45.4 | 266.5 | 14.1 | 18.2 | 24.4 | 12 | 83.5 | 329.5 | 13.1 | 17.6 | 24.3 | 10.9 | 71.2 | 310 | 11.7 | 10.6 | 16.6 | 4.5 | 64 | 169.3 | 23.6 | 4.3 | 10.4 | -1.8 | 15.6 | 173.1 | 13.7 | -0.4 | 5.9 | -6.7 | 2.4 | 126.5 | 14.6 | -7.4 | -1.4 | -13.3 | 12.4 | 107.1 | 14.7 | 3.5 | 9.3 | -2.3 | 11.6 | 565 | 2330 | 15.3 | 114 | 32.9 | -34 | 1603 | 210 | 22.4 | 3.1 | 1272 | Sodium Chloride (NaCl) | kg/lane/km/year |  |  |  |  | Sand/salt. Normal loading not restricted. No Overload Permits issued between last week of March to end of May. 8 Applications
830403 | 1999 | 3 | 79 | -18.6 | -13.4 | -23.7 | 26.6 | 84.6 | 15.5 | -10.1 | -4.8 | -15.3 | 14.3 | 96.2 | 13 | -4.9 | 0.2 | -10.1 | 12.6 | 195.9 | 14.8 | 6.1 | 12.3 | -0.2 | 15.6 | 245.2 | 17.3 | 11.2 | 16.3 | 6 | 201 | 225.6 | 17.3 | 15.2 | 20.7 | 9.6 | 45.4 | 266.5 | 14.1 | 18.2 | 24.4 | 12 | 83.5 | 329.5 | 13.1 | 17.6 | 24.3 | 10.9 | 71.2 | 310 | 11.7 | 10.6 | 16.6 | 4.5 | 64 | 169.3 | 23.6 | 4.3 | 10.4 | -1.8 | 15.6 | 173.1 | 13.7 | -0.4 | 5.9 | -6.7 | 2.4 | 126.5 | 14.6 | -7.4 | -1.4 | -13.3 | 12.4 | 107.1 | 14.7 | 3.5 | 9.3 | -2.3 | 11.6 | 565 | 2330 | 15.3 | 114 | 32.9 | -34 | 1603 | 210 | 22.4 | 3.1 | 1272 | Sodium Chloride (NaCl) | kg/lane/km/year |  |  |  |  | Sand/salt. Normal loading not restricted. No Overload Permits issued between last week of March to end of May. 8 Applications
830403 | 1999 | 2 | 79 | -18.6 | -13.4 | -23.7 | 26.6 | 84.6 | 15.5 | -10.1 | -4.8 | -15.3 | 14.3 | 96.2 | 13 | -4.9 | 0.2 | -10.1 | 12.6 | 195.9 | 14.8 | 6.1 | 12.3 | -0.2 | 15.6 | 245.2 | 17.3 | 11.2 | 16.3 | 6 | 201 | 225.6 | 17.3 | 15.2 | 20.7 | 9.6 | 45.4 | 266.5 | 14.1 | 18.2 | 24.4 | 12 | 83.5 | 329.5 | 13.1 | 17.6 | 24.3 | 10.9 | 71.2 | 310 | 11.7 | 10.6 | 16.6 | 4.5 | 64 | 169.3 | 23.6 | 4.3 | 10.4 | -1.8 | 15.6 | 173.1 | 13.7 | -0.4 | 5.9 | -6.7 | 2.4 | 126.5 | 14.6 | -7.4 | -1.4 | -13.3 | 12.4 | 107.1 | 14.7 | 3.5 | 9.3 | -2.3 | 11.6 | 565 | 2330 | 15.3 | 114 | 32.9 | -34 | 1603 | 210 | 22.4 | 3.1 | 1272 | Sodium Chloride (NaCl) | kg/lane/km/year |  |  |  |  | Sand/salt. Normal loading not restricted. No Overload Permits issued between last week of March to end of May. 8 Applications
830403 | 1999 | 2 | 79 | -18.6 | -13.4 | -23.7 | 26.6 | 84.6 | 15.5 | -10.1 | -4.8 | -15.3 | 14.3 | 96.2 | 13 | -4.9 | 0.2 | -10.1 | 12.6 | 195.9 | 14.8 | 6.1 | 12.3 | -0.2 | 15.6 | 245.2 | 17.3 | 11.2 | 16.3 | 6 | 201 | 225.6 | 17.3 | 15.2 | 20.7 | 9.6 | 45.4 | 266.5 | 14.1 | 18.2 | 24.4 | 12 | 83.5 | 329.5 | 13.1 | 17.6 | 24.3 | 10.9 | 71.2 | 310 | 11.7 | 10.6 | 16.6 | 4.5 | 64 | 169.3 | 23.6 | 4.3 | 10.4 | -1.8 | 15.6 | 173.1 | 13.7 | -0.4 | 5.9 | -6.7 | 2.4 | 126.5 | 14.6 | -7.4 | -1.4 | -13.3 | 12.4 | 107.1 | 14.7 | 3.5 | 9.3 | -2.3 | 11.6 | 565 | 2330 | 15.3 | 114 | 32.9 | -34 | 1603 | 210 | 22.4 | 3.1 | 1272 | Sodium Chloride (NaCl) | kg/lane/km/year |  |  |  |  | Sand/salt. Normal loading not restricted. No Overload Permits issued between last week of March to end of May. 8 Applications
830403 | 1999 | 2 | 79 | -18.6 | -13.4 | -23.7 | 26.6 | 84.6 | 15.5 | -10.1 | -4.8 | -15.3 | 14.3 | 96.2 | 13 | -4.9 | 0.2 | -10.1 | 12.6 | 195.9 | 14.8 | 6.1 | 12.3 | -0.2 | 15.6 | 245.2 | 17.3 | 11.2 | 16.3 | 6 | 201 | 225.6 | 17.3 | 15.2 | 20.7 | 9.6 | 45.4 | 266.5 | 14.1 | 18.2 | 24.4 | 12 | 83.5 | 329.5 | 13.1 | 17.6 | 24.3 | 10.9 | 71.2 | 310 | 11.7 | 10.6 | 16.6 | 4.5 | 64 | 169.3 | 23.6 | 4.3 | 10.4 | -1.8 | 15.6 | 173.1 | 13.7 | -0.4 | 5.9 | -6.7 | 2.4 | 126.5 | 14.6 | -7.4 | -1.4 | -13.3 | 12.4 | 107.1 | 14.7 | 3.5 | 9.3 | -2.3 | 11.6 | 565 | 2330 | 15.3 | 114 | 32.9 | -34 | 1603 | 210 | 22.4 | 3.1 | 1272 | Sodium Chloride (NaCl) | kg/lane/km/year |  |  |  |  | Sand/salt. Normal loading not restricted. No Overload Permits issued between last week of March to end of May. 8 Applications
830403 | 1999 | 1 | 79 | -18.6 | -13.4 | -23.7 | 26.6 | 84.6 | 15.5 | -10.1 | -4.8 | -15.3 | 14.3 | 96.2 | 13 | -4.9 | 0.2 | -10.1 | 12.6 | 195.9 | 14.8 | 6.1 | 12.3 | -0.2 | 15.6 | 245.2 | 17.3 | 11.2 | 16.3 | 6 | 201 | 225.6 | 17.3 | 15.2 | 20.7 | 9.6 | 45.4 | 266.5 | 14.1 | 18.2 | 24.4 | 12 | 83.5 | 329.5 | 13.1 | 17.6 | 24.3 | 10.9 | 71.2 | 310 | 11.7 | 10.6 | 16.6 | 4.5 | 64 | 169.3 | 23.6 | 4.3 | 10.4 | -1.8 | 15.6 | 173.1 | 13.7 | -0.4 | 5.9 | -6.7 | 2.4 | 126.5 | 14.6 | -7.4 | -1.4 | -13.3 | 12.4 | 107.1 | 14.7 | 3.5 | 9.3 | -2.3 | 11.6 | 565 | 2330 | 15.3 | 114 | 32.9 | -34 | 1603 | 210 | 22.4 | 3.1 | 1272 | Sodium Chloride (NaCl) | kg/lane/km/year |  |  |  |  | Sand/salt. Normal loading not restricted. No Overload Permits issued between last week of March to end of May. 8 Applications
830403 | 1999 | 1 | 79 | -18.6 | -13.4 | -23.7 | 26.6 | 84.6 | 15.5 | -10.1 | -4.8 | -15.3 | 14.3 | 96.2 | 13 | -4.9 | 0.2 | -10.1 | 12.6 | 195.9 | 14.8 | 6.1 | 12.3 | -0.2 | 15.6 | 245.2 | 17.3 | 11.2 | 16.3 | 6 | 201 | 225.6 | 17.3 | 15.2 | 20.7 | 9.6 | 45.4 | 266.5 | 14.1 | 18.2 | 24.4 | 12 | 83.5 | 329.5 | 13.1 | 17.6 | 24.3 | 10.9 | 71.2 | 310 | 11.7 | 10.6 | 16.6 | 4.5 | 64 | 169.3 | 23.6 | 4.3 | 10.4 | -1.8 | 15.6 | 173.1 | 13.7 | -0.4 | 5.9 | -6.7 | 2.4 | 126.5 | 14.6 | -7.4 | -1.4 | -13.3 | 12.4 | 107.1 | 14.7 | 3.5 | 9.3 | -2.3 | 11.6 | 565 | 2330 | 15.3 | 114 | 32.9 | -34 | 1603 | 210 | 22.4 | 3.1 | 1272 | Sodium Chloride (NaCl) | kg/lane/km/year |  |  |  |  | Sand/salt. Normal loading not restricted. No Overload Permits issued between last week of March to end of May. 8 Applications
830403 | 1999 | 1 | 79 | -18.6 | -13.4 | -23.7 | 26.6 | 84.6 | 15.5 | -10.1 | -4.8 | -15.3 | 14.3 | 96.2 | 13 | -4.9 | 0.2 | -10.1 | 12.6 | 195.9 | 14.8 | 6.1 | 12.3 | -0.2 | 15.6 | 245.2 | 17.3 | 11.2 | 16.3 | 6 | 201 | 225.6 | 17.3 | 15.2 | 20.7 | 9.6 | 45.4 | 266.5 | 14.1 | 18.2 | 24.4 | 12 | 83.5 | 329.5 | 13.1 | 17.6 | 24.3 | 10.9 | 71.2 | 310 | 11.7 | 10.6 | 16.6 | 4.5 | 64 | 169.3 | 23.6 | 4.3 | 10.4 | -1.8 | 15.6 | 173.1 | 13.7 | -0.4 | 5.9 | -6.7 | 2.4 | 126.5 | 14.6 | -7.4 | -1.4 | -13.3 | 12.4 | 107.1 | 14.7 | 3.5 | 9.3 | -2.3 | 11.6 | 565 | 2330 | 15.3 | 114 | 32.9 | -34 | 1603 | 210 | 22.4 | 3.1 | 1272 | Sodium Chloride (NaCl) | kg/lane/km/year |  |  |  |  | Sand/salt. Normal loading not restricted. No Overload Permits issued between last week of March to end of May. 8 Applications
830403 | 2000 | 3 | 80 | -16.9 | -11.3 | -22.4 | 24 | 92.9 | 13.5 | -9.9 | -4.3 | -15.4 | 12.8 | 168.6 | 14.9 | 0.4 | 5.9 | -5.2 | 34.4 | 228.7 | 15 | 4.1 | 11.2 | -3.1 | 7.2 | 254.4 | 16.4 | 10.8 | 18 | 3.5 | 51.8 | 296.1 | 16.4 | 13.2 | 19.2 | 7 | 66 | 251.8 | 15.4 | 18.5 | 25.1 | 11.9 | 133 | 321.8 | 17.8 | 17.5 | 24.5 | 10.5 | 46 | 302.7 | 13.9 | 11.5 | 17.9 | 5.1 | 66.4 | 194.4 | 19.4 | 5.5 | 12.9 | -2 | 33.4 | 196.2 | 13.6 | -8.1 | -3.5 | -12.5 | 70.6 | 75.3 | 16 | -22.6 | -16.8 | -28.4 | 39.8 | 89.7 | 14.3 | 2 | 8.3 | -4.3 | 12.5 | 585 | 2473 | 15.6 | 132 | 33.5 | -36.1 | 1138 | 160 | 23 |  | 1272 | Sodium Chloride (NaCl) | kg/lane/km/year |  |  |  |  | Sand/Salt. No Overload Permits issued between last week of March to end of May. 8 applications
830403 | 2000 | 3 | 80 | -16.9 | -11.3 | -22.4 | 24 | 92.9 | 13.5 | -9.9 | -4.3 | -15.4 | 12.8 | 168.6 | 14.9 | 0.4 | 5.9 | -5.2 | 34.4 | 228.7 | 15 | 4.1 | 11.2 | -3.1 | 7.2 | 254.4 | 16.4 | 10.8 | 18 | 3.5 | 51.8 | 296.1 | 16.4 | 13.2 | 19.2 | 7 | 66 | 251.8 | 15.4 | 18.5 | 25.1 | 11.9 | 133 | 321.8 | 17.8 | 17.5 | 24.5 | 10.5 | 46 | 302.7 | 13.9 | 11.5 | 17.9 | 5.1 | 66.4 | 194.4 | 19.4 | 5.5 | 12.9 | -2 | 33.4 | 196.2 | 13.6 | -8.1 | -3.5 | -12.5 | 70.6 | 75.3 | 16 | -22.6 | -16.8 | -28.4 | 39.8 | 89.7 | 14.3 | 2 | 8.3 | -4.3 | 12.5 | 585 | 2473 | 15.6 | 132 | 33.5 | -36.1 | 1138 | 160 | 23 |  | 1272 | Sodium Chloride (NaCl) | kg/lane/km/year |  |  |  |  | Sand/Salt. No Overload Permits issued between last week of March to end of May. 8 applications
830403 | 2000 | 3 | 80 | -16.9 | -11.3 | -22.4 | 24 | 92.9 | 13.5 | -9.9 | -4.3 | -15.4 | 12.8 | 168.6 | 14.9 | 0.4 | 5.9 | -5.2 | 34.4 | 228.7 | 15 | 4.1 | 11.2 | -3.1 | 7.2 | 254.4 | 16.4 | 10.8 | 18 | 3.5 | 51.8 | 296.1 | 16.4 | 13.2 | 19.2 | 7 | 66 | 251.8 | 15.4 | 18.5 | 25.1 | 11.9 | 133 | 321.8 | 17.8 | 17.5 | 24.5 | 10.5 | 46 | 302.7 | 13.9 | 11.5 | 17.9 | 5.1 | 66.4 | 194.4 | 19.4 | 5.5 | 12.9 | -2 | 33.4 | 196.2 | 13.6 | -8.1 | -3.5 | -12.5 | 70.6 | 75.3 | 16 | -22.6 | -16.8 | -28.4 | 39.8 | 89.7 | 14.3 | 2 | 8.3 | -4.3 | 12.5 | 585 | 2473 | 15.6 | 132 | 33.5 | -36.1 | 1138 | 160 | 23 |  | 1272 | Sodium Chloride (NaCl) | kg/lane/km/year |  |  |  |  | Sand/Salt. No Overload Permits issued between last week of March to end of May. 8 applications
830403 | 2000 | 2 | 80 | -16.9 | -11.3 | -22.4 | 24 | 92.9 | 13.5 | -9.9 | -4.3 | -15.4 | 12.8 | 168.6 | 14.9 | 0.4 | 5.9 | -5.2 | 34.4 | 228.7 | 15 | 4.1 | 11.2 | -3.1 | 7.2 | 254.4 | 16.4 | 10.8 | 18 | 3.5 | 51.8 | 296.1 | 16.4 | 13.2 | 19.2 | 7 | 66 | 251.8 | 15.4 | 18.5 | 25.1 | 11.9 | 133 | 321.8 | 17.8 | 17.5 | 24.5 | 10.5 | 46 | 302.7 | 13.9 | 11.5 | 17.9 | 5.1 | 66.4 | 194.4 | 19.4 | 5.5 | 12.9 | -2 | 33.4 | 196.2 | 13.6 | -8.1 | -3.5 | -12.5 | 70.6 | 75.3 | 16 | -22.6 | -16.8 | -28.4 | 39.8 | 89.7 | 14.3 | 2 | 8.3 | -4.3 | 12.5 | 585 | 2473 | 15.6 | 132 | 33.5 | -36.1 | 1138 | 160 | 23 |  | 1272 | Sodium Chloride (NaCl) | kg/lane/km/year |  |  |  |  | Sand/Salt. No Overload Permits issued between last week of March to end of May. 8 applications
830403 | 2000 | 2 | 80 | -16.9 | -11.3 | -22.4 | 24 | 92.9 | 13.5 | -9.9 | -4.3 | -15.4 | 12.8 | 168.6 | 14.9 | 0.4 | 5.9 | -5.2 | 34.4 | 228.7 | 15 | 4.1 | 11.2 | -3.1 | 7.2 | 254.4 | 16.4 | 10.8 | 18 | 3.5 | 51.8 | 296.1 | 16.4 | 13.2 | 19.2 | 7 | 66 | 251.8 | 15.4 | 18.5 | 25.1 | 11.9 | 133 | 321.8 | 17.8 | 17.5 | 24.5 | 10.5 | 46 | 302.7 | 13.9 | 11.5 | 17.9 | 5.1 | 66.4 | 194.4 | 19.4 | 5.5 | 12.9 | -2 | 33.4 | 196.2 | 13.6 | -8.1 | -3.5 | -12.5 | 70.6 | 75.3 | 16 | -22.6 | -16.8 | -28.4 | 39.8 | 89.7 | 14.3 | 2 | 8.3 | -4.3 | 12.5 | 585 | 2473 | 15.6 | 132 | 33.5 | -36.1 | 1138 | 160 | 23 |  | 1272 | Sodium Chloride (NaCl) | kg/lane/km/year |  |  |  |  | Sand/Salt. No Overload Permits issued between last week of March to end of May. 8 applications
830403 | 2000 | 2 | 80 | -16.9 | -11.3 | -22.4 | 24 | 92.9 | 13.5 | -9.9 | -4.3 | -15.4 | 12.8 | 168.6 | 14.9 | 0.4 | 5.9 | -5.2 | 34.4 | 228.7 | 15 | 4.1 | 11.2 | -3.1 | 7.2 | 254.4 | 16.4 | 10.8 | 18 | 3.5 | 51.8 | 296.1 | 16.4 | 13.2 | 19.2 | 7 | 66 | 251.8 | 15.4 | 18.5 | 25.1 | 11.9 | 133 | 321.8 | 17.8 | 17.5 | 24.5 | 10.5 | 46 | 302.7 | 13.9 | 11.5 | 17.9 | 5.1 | 66.4 | 194.4 | 19.4 | 5.5 | 12.9 | -2 | 33.4 | 196.2 | 13.6 | -8.1 | -3.5 | -12.5 | 70.6 | 75.3 | 16 | -22.6 | -16.8 | -28.4 | 39.8 | 89.7 | 14.3 | 2 | 8.3 | -4.3 | 12.5 | 585 | 2473 | 15.6 | 132 | 33.5 | -36.1 | 1138 | 160 | 23 |  | 1272 | Sodium Chloride (NaCl) | kg/lane/km/year |  |  |  |  | Sand/Salt. No Overload Permits issued between last week of March to end of May. 8 applications
830403 | 2000 | 1 | 80 | -16.9 | -11.3 | -22.4 | 24 | 92.9 | 13.5 | -9.9 | -4.3 | -15.4 | 12.8 | 168.6 | 14.9 | 0.4 | 5.9 | -5.2 | 34.4 | 228.7 | 15 | 4.1 | 11.2 | -3.1 | 7.2 | 254.4 | 16.4 | 10.8 | 18 | 3.5 | 51.8 | 296.1 | 16.4 | 13.2 | 19.2 | 7 | 66 | 251.8 | 15.4 | 18.5 | 25.1 | 11.9 | 133 | 321.8 | 17.8 | 17.5 | 24.5 | 10.5 | 46 | 302.7 | 13.9 | 11.5 | 17.9 | 5.1 | 66.4 | 194.4 | 19.4 | 5.5 | 12.9 | -2 | 33.4 | 196.2 | 13.6 | -8.1 | -3.5 | -12.5 | 70.6 | 75.3 | 16 | -22.6 | -16.8 | -28.4 | 39.8 | 89.7 | 14.3 | 2 | 8.3 | -4.3 | 12.5 | 585 | 2473 | 15.6 | 132 | 33.5 | -36.1 | 1138 | 160 | 23 |  | 1272 | Sodium Chloride (NaCl) | kg/lane/km/year |  |  |  |  | Sand/Salt. No Overload Permits issued between last week of March to end of May. 8 applications
830403 | 2000 | 1 | 80 | -16.9 | -11.3 | -22.4 | 24 | 92.9 | 13.5 | -9.9 | -4.3 | -15.4 | 12.8 | 168.6 | 14.9 | 0.4 | 5.9 | -5.2 | 34.4 | 228.7 | 15 | 4.1 | 11.2 | -3.1 | 7.2 | 254.4 | 16.4 | 10.8 | 18 | 3.5 | 51.8 | 296.1 | 16.4 | 13.2 | 19.2 | 7 | 66 | 251.8 | 15.4 | 18.5 | 25.1 | 11.9 | 133 | 321.8 | 17.8 | 17.5 | 24.5 | 10.5 | 46 | 302.7 | 13.9 | 11.5 | 17.9 | 5.1 | 66.4 | 194.4 | 19.4 | 5.5 | 12.9 | -2 | 33.4 | 196.2 | 13.6 | -8.1 | -3.5 | -12.5 | 70.6 | 75.3 | 16 | -22.6 | -16.8 | -28.4 | 39.8 | 89.7 | 14.3 | 2 | 8.3 | -4.3 | 12.5 | 585 | 2473 | 15.6 | 132 | 33.5 | -36.1 | 1138 | 160 | 23 |  | 1272 | Sodium Chloride (NaCl) | kg/lane/km/year |  |  |  |  | Sand/Salt. No Overload Permits issued between last week of March to end of May. 8 applications
830403 | 2000 | 1 | 80 | -16.9 | -11.3 | -22.4 | 24 | 92.9 | 13.5 | -9.9 | -4.3 | -15.4 | 12.8 | 168.6 | 14.9 | 0.4 | 5.9 | -5.2 | 34.4 | 228.7 | 15 | 4.1 | 11.2 | -3.1 | 7.2 | 254.4 | 16.4 | 10.8 | 18 | 3.5 | 51.8 | 296.1 | 16.4 | 13.2 | 19.2 | 7 | 66 | 251.8 | 15.4 | 18.5 | 25.1 | 11.9 | 133 | 321.8 | 17.8 | 17.5 | 24.5 | 10.5 | 46 | 302.7 | 13.9 | 11.5 | 17.9 | 5.1 | 66.4 | 194.4 | 19.4 | 5.5 | 12.9 | -2 | 33.4 | 196.2 | 13.6 | -8.1 | -3.5 | -12.5 | 70.6 | 75.3 | 16 | -22.6 | -16.8 | -28.4 | 39.8 | 89.7 | 14.3 | 2 | 8.3 | -4.3 | 12.5 | 585 | 2473 | 15.6 | 132 | 33.5 | -36.1 | 1138 | 160 | 23 |  | 1272 | Sodium Chloride (NaCl) | kg/lane/km/year |  |  |  |  | Sand/Salt. No Overload Permits issued between last week of March to end of May. 8 applications
830403 | 2001 | 3 | 81 | -11.5 | -5.9 | -17.1 | 3 | 108.8 | 13.4 | -18.6 | -12.7 | -24.5 | 7.2 | 155.1 | 13.6 | -6.5 | -1 | -11.9 | 11.4 | 166 | 12.9 | 3.9 | 9.6 | -1.8 | 17.4 | 214.7 | 14.4 | 12.3 | 19 | 5.5 | 69.4 | 291.4 | 17 | 14.9 | 20.9 | 8.8 | 117.4 | 273.5 | 15.6 | 19.2 | 25.2 | 13.2 | 31.8 | 292.8 | 10.6 | 19.1 | 27.2 | 10.9 | 36.8 | 357.1 | 12.8 | 12.5 | 20.8 | 4.2 | 20 | 242.9 | 12.1 | 3.1 | 9.8 | -3.6 | 12 | 157.9 | 15.6 | 0.1 | 5 | -4.8 | 8 | 111.5 | 14.2 | -12 | -7.1 | -16.9 | 24.6 | 83.8 | 13.6 | 3 | 9.2 | -3.2 | 12.4 | 359 | 2448 | 13.8 | 97 | 36.3 | -33.9 |  | 174
830403 | 2001 | 3 | 81 | -11.5 | -5.9 | -17.1 | 3 | 108.8 | 13.4 | -18.6 | -12.7 | -24.5 | 7.2 | 155.1 | 13.6 | -6.5 | -1 | -11.9 | 11.4 | 166 | 12.9 | 3.9 | 9.6 | -1.8 | 17.4 | 214.7 | 14.4 | 12.3 | 19 | 5.5 | 69.4 | 291.4 | 17 | 14.9 | 20.9 | 8.8 | 117.4 | 273.5 | 15.6 | 19.2 | 25.2 | 13.2 | 31.8 | 292.8 | 10.6 | 19.1 | 27.2 | 10.9 | 36.8 | 357.1 | 12.8 | 12.5 | 20.8 | 4.2 | 20 | 242.9 | 12.1 | 3.1 | 9.8 | -3.6 | 12 | 157.9 | 15.6 | 0.1 | 5 | -4.8 | 8 | 111.5 | 14.2 | -12 | -7.1 | -16.9 | 24.6 | 83.8 | 13.6 | 3 | 9.2 | -3.2 | 12.4 | 359 | 2448 | 13.8 | 97 | 36.3 | -33.9 |  | 174
830403 | 2001 | 3 | 81 | -11.5 | -5.9 | -17.1 | 3 | 108.8 | 13.4 | -18.6 | -12.7 | -24.5 | 7.2 | 155.1 | 13.6 | -6.5 | -1 | -11.9 | 11.4 | 166 | 12.9 | 3.9 | 9.6 | -1.8 | 17.4 | 214.7 | 14.4 | 12.3 | 19 | 5.5 | 69.4 | 291.4 | 17 | 14.9 | 20.9 | 8.8 | 117.4 | 273.5 | 15.6 | 19.2 | 25.2 | 13.2 | 31.8 | 292.8 | 10.6 | 19.1 | 27.2 | 10.9 | 36.8 | 357.1 | 12.8 | 12.5 | 20.8 | 4.2 | 20 | 242.9 | 12.1 | 3.1 | 9.8 | -3.6 | 12 | 157.9 | 15.6 | 0.1 | 5 | -4.8 | 8 | 111.5 | 14.2 | -12 | -7.1 | -16.9 | 24.6 | 83.8 | 13.6 | 3 | 9.2 | -3.2 | 12.4 | 359 | 2448 | 13.8 | 97 | 36.3 | -33.9 |  | 174
830403 | 2001 | 2 | 81 | -11.5 | -5.9 | -17.1 | 3 | 108.8 | 13.4 | -18.6 | -12.7 | -24.5 | 7.2 | 155.1 | 13.6 | -6.5 | -1 | -11.9 | 11.4 | 166 | 12.9 | 3.9 | 9.6 | -1.8 | 17.4 | 214.7 | 14.4 | 12.3 | 19 | 5.5 | 69.4 | 291.4 | 17 | 14.9 | 20.9 | 8.8 | 117.4 | 273.5 | 15.6 | 19.2 | 25.2 | 13.2 | 31.8 | 292.8 | 10.6 | 19.1 | 27.2 | 10.9 | 36.8 | 357.1 | 12.8 | 12.5 | 20.8 | 4.2 | 20 | 242.9 | 12.1 | 3.1 | 9.8 | -3.6 | 12 | 157.9 | 15.6 | 0.1 | 5 | -4.8 | 8 | 111.5 | 14.2 | -12 | -7.1 | -16.9 | 24.6 | 83.8 | 13.6 | 3 | 9.2 | -3.2 | 12.4 | 359 | 2448 | 13.8 | 97 | 36.3 | -33.9 |  | 174
830403 | 2001 | 2 | 81 | -11.5 | -5.9 | -17.1 | 3 | 108.8 | 13.4 | -18.6 | -12.7 | -24.5 | 7.2 | 155.1 | 13.6 | -6.5 | -1 | -11.9 | 11.4 | 166 | 12.9 | 3.9 | 9.6 | -1.8 | 17.4 | 214.7 | 14.4 | 12.3 | 19 | 5.5 | 69.4 | 291.4 | 17 | 14.9 | 20.9 | 8.8 | 117.4 | 273.5 | 15.6 | 19.2 | 25.2 | 13.2 | 31.8 | 292.8 | 10.6 | 19.1 | 27.2 | 10.9 | 36.8 | 357.1 | 12.8 | 12.5 | 20.8 | 4.2 | 20 | 242.9 | 12.1 | 3.1 | 9.8 | -3.6 | 12 | 157.9 | 15.6 | 0.1 | 5 | -4.8 | 8 | 111.5 | 14.2 | -12 | -7.1 | -16.9 | 24.6 | 83.8 | 13.6 | 3 | 9.2 | -3.2 | 12.4 | 359 | 2448 | 13.8 | 97 | 36.3 | -33.9 |  | 174
830403 | 2001 | 2 | 81 | -11.5 | -5.9 | -17.1 | 3 | 108.8 | 13.4 | -18.6 | -12.7 | -24.5 | 7.2 | 155.1 | 13.6 | -6.5 | -1 | -11.9 | 11.4 | 166 | 12.9 | 3.9 | 9.6 | -1.8 | 17.4 | 214.7 | 14.4 | 12.3 | 19 | 5.5 | 69.4 | 291.4 | 17 | 14.9 | 20.9 | 8.8 | 117.4 | 273.5 | 15.6 | 19.2 | 25.2 | 13.2 | 31.8 | 292.8 | 10.6 | 19.1 | 27.2 | 10.9 | 36.8 | 357.1 | 12.8 | 12.5 | 20.8 | 4.2 | 20 | 242.9 | 12.1 | 3.1 | 9.8 | -3.6 | 12 | 157.9 | 15.6 | 0.1 | 5 | -4.8 | 8 | 111.5 | 14.2 | -12 | -7.1 | -16.9 | 24.6 | 83.8 | 13.6 | 3 | 9.2 | -3.2 | 12.4 | 359 | 2448 | 13.8 | 97 | 36.3 | -33.9 |  | 174
830403 | 2001 | 1 | 81 | -11.5 | -5.9 | -17.1 | 3 | 108.8 | 13.4 | -18.6 | -12.7 | -24.5 | 7.2 | 155.1 | 13.6 | -6.5 | -1 | -11.9 | 11.4 | 166 | 12.9 | 3.9 | 9.6 | -1.8 | 17.4 | 214.7 | 14.4 | 12.3 | 19 | 5.5 | 69.4 | 291.4 | 17 | 14.9 | 20.9 | 8.8 | 117.4 | 273.5 | 15.6 | 19.2 | 25.2 | 13.2 | 31.8 | 292.8 | 10.6 | 19.1 | 27.2 | 10.9 | 36.8 | 357.1 | 12.8 | 12.5 | 20.8 | 4.2 | 20 | 242.9 | 12.1 | 3.1 | 9.8 | -3.6 | 12 | 157.9 | 15.6 | 0.1 | 5 | -4.8 | 8 | 111.5 | 14.2 | -12 | -7.1 | -16.9 | 24.6 | 83.8 | 13.6 | 3 | 9.2 | -3.2 | 12.4 | 359 | 2448 | 13.8 | 97 | 36.3 | -33.9 |  | 174
830403 | 2001 | 1 | 81 | -11.5 | -5.9 | -17.1 | 3 | 108.8 | 13.4 | -18.6 | -12.7 | -24.5 | 7.2 | 155.1 | 13.6 | -6.5 | -1 | -11.9 | 11.4 | 166 | 12.9 | 3.9 | 9.6 | -1.8 | 17.4 | 214.7 | 14.4 | 12.3 | 19 | 5.5 | 69.4 | 291.4 | 17 | 14.9 | 20.9 | 8.8 | 117.4 | 273.5 | 15.6 | 19.2 | 25.2 | 13.2 | 31.8 | 292.8 | 10.6 | 19.1 | 27.2 | 10.9 | 36.8 | 357.1 | 12.8 | 12.5 | 20.8 | 4.2 | 20 | 242.9 | 12.1 | 3.1 | 9.8 | -3.6 | 12 | 157.9 | 15.6 | 0.1 | 5 | -4.8 | 8 | 111.5 | 14.2 | -12 | -7.1 | -16.9 | 24.6 | 83.8 | 13.6 | 3 | 9.2 | -3.2 | 12.4 | 359 | 2448 | 13.8 | 97 | 36.3 | -33.9 |  | 174
830403 | 2001 | 1 | 81 | -11.5 | -5.9 | -17.1 | 3 | 108.8 | 13.4 | -18.6 | -12.7 | -24.5 | 7.2 | 155.1 | 13.6 | -6.5 | -1 | -11.9 | 11.4 | 166 | 12.9 | 3.9 | 9.6 | -1.8 | 17.4 | 214.7 | 14.4 | 12.3 | 19 | 5.5 | 69.4 | 291.4 | 17 | 14.9 | 20.9 | 8.8 | 117.4 | 273.5 | 15.6 | 19.2 | 25.2 | 13.2 | 31.8 | 292.8 | 10.6 | 19.1 | 27.2 | 10.9 | 36.8 | 357.1 | 12.8 | 12.5 | 20.8 | 4.2 | 20 | 242.9 | 12.1 | 3.1 | 9.8 | -3.6 | 12 | 157.9 | 15.6 | 0.1 | 5 | -4.8 | 8 | 111.5 | 14.2 | -12 | -7.1 | -16.9 | 24.6 | 83.8 | 13.6 | 3 | 9.2 | -3.2 | 12.4 | 359 | 2448 | 13.8 | 97 | 36.3 | -33.9 |  | 174
830403 | 2002 | 3 | 82 | -14.8 | -9.4 | -20.2 | 12 | 86.6 | 11.7 | -10.2 | -4.1 | -16.2 | 2.2 | 169.5 | 14 | -12.7 | -7.2 | -18.2 | 16 | 201.7 | 14.4 | 1.3 | 7.5 | -4.9 | 20 | 224.7 | 14.7 | 7.6 | 16.4 | -1.3 | 8.4 | 329 | 17.3 | 17.2 | 23.8 | 10.5 | 81 | 271.6 | 14.7 | 19.7 | 26.9 | 12.6 | 68.2 | 356.6 | 11.8 | 17.1 | 23.4 | 10.8 | 84 | 244.7 | 13 | 12.2 | 19.2 | 5.1 | 31.2 | 230.7 | 14.9 | -1.4 | 4.5 | -7.3 | 11.8 |  | 12.6 | -5.9 | -0.7 | -11 | 7.4 |  | 13.1 | -9.4 | -4.9 | -13.8 | 25 |  | 15.2 | 1.7 | 7.9 | -4.5 | 12.4 | 367 |  | 14 | 106 | 35.2 | -36.8 | 1578 | 217
830403 | 2002 | 3 | 82 | -14.8 | -9.4 | -20.2 | 12 | 86.6 | 11.7 | -10.2 | -4.1 | -16.2 | 2.2 | 169.5 | 14 | -12.7 | -7.2 | -18.2 | 16 | 201.7 | 14.4 | 1.3 | 7.5 | -4.9 | 20 | 224.7 | 14.7 | 7.6 | 16.4 | -1.3 | 8.4 | 329 | 17.3 | 17.2 | 23.8 | 10.5 | 81 | 271.6 | 14.7 | 19.7 | 26.9 | 12.6 | 68.2 | 356.6 | 11.8 | 17.1 | 23.4 | 10.8 | 84 | 244.7 | 13 | 12.2 | 19.2 | 5.1 | 31.2 | 230.7 | 14.9 | -1.4 | 4.5 | -7.3 | 11.8 |  | 12.6 | -5.9 | -0.7 | -11 | 7.4 |  | 13.1 | -9.4 | -4.9 | -13.8 | 25 |  | 15.2 | 1.7 | 7.9 | -4.5 | 12.4 | 367 |  | 14 | 106 | 35.2 | -36.8 | 1578 | 217
830403 | 2002 | 3 | 82 | -14.8 | -9.4 | -20.2 | 12 | 86.6 | 11.7 | -10.2 | -4.1 | -16.2 | 2.2 | 169.5 | 14 | -12.7 | -7.2 | -18.2 | 16 | 201.7 | 14.4 | 1.3 | 7.5 | -4.9 | 20 | 224.7 | 14.7 | 7.6 | 16.4 | -1.3 | 8.4 | 329 | 17.3 | 17.2 | 23.8 | 10.5 | 81 | 271.6 | 14.7 | 19.7 | 26.9 | 12.6 | 68.2 | 356.6 | 11.8 | 17.1 | 23.4 | 10.8 | 84 | 244.7 | 13 | 12.2 | 19.2 | 5.1 | 31.2 | 230.7 | 14.9 | -1.4 | 4.5 | -7.3 | 11.8 |  | 12.6 | -5.9 | -0.7 | -11 | 7.4 |  | 13.1 | -9.4 | -4.9 | -13.8 | 25 |  | 15.2 | 1.7 | 7.9 | -4.5 | 12.4 | 367 |  | 14 | 106 | 35.2 | -36.8 | 1578 | 217
830403 | 2002 | 2 | 82 | -14.8 | -9.4 | -20.2 | 12 | 86.6 | 11.7 | -10.2 | -4.1 | -16.2 | 2.2 | 169.5 | 14 | -12.7 | -7.2 | -18.2 | 16 | 201.7 | 14.4 | 1.3 | 7.5 | -4.9 | 20 | 224.7 | 14.7 | 7.6 | 16.4 | -1.3 | 8.4 | 329 | 17.3 | 17.2 | 23.8 | 10.5 | 81 | 271.6 | 14.7 | 19.7 | 26.9 | 12.6 | 68.2 | 356.6 | 11.8 | 17.1 | 23.4 | 10.8 | 84 | 244.7 | 13 | 12.2 | 19.2 | 5.1 | 31.2 | 230.7 | 14.9 | -1.4 | 4.5 | -7.3 | 11.8 |  | 12.6 | -5.9 | -0.7 | -11 | 7.4 |  | 13.1 | -9.4 | -4.9 | -13.8 | 25 |  | 15.2 | 1.7 | 7.9 | -4.5 | 12.4 | 367 |  | 14 | 106 | 35.2 | -36.8 | 1578 | 217
830403 | 2002 | 2 | 82 | -14.8 | -9.4 | -20.2 | 12 | 86.6 | 11.7 | -10.2 | -4.1 | -16.2 | 2.2 | 169.5 | 14 | -12.7 | -7.2 | -18.2 | 16 | 201.7 | 14.4 | 1.3 | 7.5 | -4.9 | 20 | 224.7 | 14.7 | 7.6 | 16.4 | -1.3 | 8.4 | 329 | 17.3 | 17.2 | 23.8 | 10.5 | 81 | 271.6 | 14.7 | 19.7 | 26.9 | 12.6 | 68.2 | 356.6 | 11.8 | 17.1 | 23.4 | 10.8 | 84 | 244.7 | 13 | 12.2 | 19.2 | 5.1 | 31.2 | 230.7 | 14.9 | -1.4 | 4.5 | -7.3 | 11.8 |  | 12.6 | -5.9 | -0.7 | -11 | 7.4 |  | 13.1 | -9.4 | -4.9 | -13.8 | 25 |  | 15.2 | 1.7 | 7.9 | -4.5 | 12.4 | 367 |  | 14 | 106 | 35.2 | -36.8 | 1578 | 217
830403 | 2002 | 2 | 82 | -14.8 | -9.4 | -20.2 | 12 | 86.6 | 11.7 | -10.2 | -4.1 | -16.2 | 2.2 | 169.5 | 14 | -12.7 | -7.2 | -18.2 | 16 | 201.7 | 14.4 | 1.3 | 7.5 | -4.9 | 20 | 224.7 | 14.7 | 7.6 | 16.4 | -1.3 | 8.4 | 329 | 17.3 | 17.2 | 23.8 | 10.5 | 81 | 271.6 | 14.7 | 19.7 | 26.9 | 12.6 | 68.2 | 356.6 | 11.8 | 17.1 | 23.4 | 10.8 | 84 | 244.7 | 13 | 12.2 | 19.2 | 5.1 | 31.2 | 230.7 | 14.9 | -1.4 | 4.5 | -7.3 | 11.8 |  | 12.6 | -5.9 | -0.7 | -11 | 7.4 |  | 13.1 | -9.4 | -4.9 | -13.8 | 25 |  | 15.2 | 1.7 | 7.9 | -4.5 | 12.4 | 367 |  | 14 | 106 | 35.2 | -36.8 | 1578 | 217
830403 | 2002 | 1 | 82 | -14.8 | -9.4 | -20.2 | 12 | 86.6 | 11.7 | -10.2 | -4.1 | -16.2 | 2.2 | 169.5 | 14 | -12.7 | -7.2 | -18.2 | 16 | 201.7 | 14.4 | 1.3 | 7.5 | -4.9 | 20 | 224.7 | 14.7 | 7.6 | 16.4 | -1.3 | 8.4 | 329 | 17.3 | 17.2 | 23.8 | 10.5 | 81 | 271.6 | 14.7 | 19.7 | 26.9 | 12.6 | 68.2 | 356.6 | 11.8 | 17.1 | 23.4 | 10.8 | 84 | 244.7 | 13 | 12.2 | 19.2 | 5.1 | 31.2 | 230.7 | 14.9 | -1.4 | 4.5 | -7.3 | 11.8 |  | 12.6 | -5.9 | -0.7 | -11 | 7.4 |  | 13.1 | -9.4 | -4.9 | -13.8 | 25 |  | 15.2 | 1.7 | 7.9 | -4.5 | 12.4 | 367 |  | 14 | 106 | 35.2 | -36.8 | 1578 | 217
830403 | 2002 | 1 | 82 | -14.8 | -9.4 | -20.2 | 12 | 86.6 | 11.7 | -10.2 | -4.1 | -16.2 | 2.2 | 169.5 | 14 | -12.7 | -7.2 | -18.2 | 16 | 201.7 | 14.4 | 1.3 | 7.5 | -4.9 | 20 | 224.7 | 14.7 | 7.6 | 16.4 | -1.3 | 8.4 | 329 | 17.3 | 17.2 | 23.8 | 10.5 | 81 | 271.6 | 14.7 | 19.7 | 26.9 | 12.6 | 68.2 | 356.6 | 11.8 | 17.1 | 23.4 | 10.8 | 84 | 244.7 | 13 | 12.2 | 19.2 | 5.1 | 31.2 | 230.7 | 14.9 | -1.4 | 4.5 | -7.3 | 11.8 |  | 12.6 | -5.9 | -0.7 | -11 | 7.4 |  | 13.1 | -9.4 | -4.9 | -13.8 | 25 |  | 15.2 | 1.7 | 7.9 | -4.5 | 12.4 | 367 |  | 14 | 106 | 35.2 | -36.8 | 1578 | 217
830403 | 2002 | 1 | 82 | -14.8 | -9.4 | -20.2 | 12 | 86.6 | 11.7 | -10.2 | -4.1 | -16.2 | 2.2 | 169.5 | 14 | -12.7 | -7.2 | -18.2 | 16 | 201.7 | 14.4 | 1.3 | 7.5 | -4.9 | 20 | 224.7 | 14.7 | 7.6 | 16.4 | -1.3 | 8.4 | 329 | 17.3 | 17.2 | 23.8 | 10.5 | 81 | 271.6 | 14.7 | 19.7 | 26.9 | 12.6 | 68.2 | 356.6 | 11.8 | 17.1 | 23.4 | 10.8 | 84 | 244.7 | 13 | 12.2 | 19.2 | 5.1 | 31.2 | 230.7 | 14.9 | -1.4 | 4.5 | -7.3 | 11.8 |  | 12.6 | -5.9 | -0.7 | -11 | 7.4 |  | 13.1 | -9.4 | -4.9 | -13.8 | 25 |  | 15.2 | 1.7 | 7.9 | -4.5 | 12.4 | 367 |  | 14 | 106 | 35.2 | -36.8 | 1578 | 217
830403 | 2003 | 3 | 83 | -17.5 | -12 | -22.9 | 17.2 |  | 14.1 | -19.5 | -12.8 | -26.2 | 11.2 |  | 12.5 | -8.8 | -3.1 | -14.5 | 9.2 |  | 14 | 4.8 | 11.5 | -2.1 | 42.4 |  | 14.7 | 11.4 | 19 | 3.8 | 48 |  | 12.6 | 16 | 22.8 | 9.1 | 64.4 |  | 10.3 | 19.4 | 26.9 | 12 | 6.4 |  | 12 | 21.3 | 29.2 | 13.3 | 17 |  | 12.7 | 11.9 | 18.5 | 5.3 | 56.6 |  | 14.8 | 6.4 | 13.4 | -0.7 | 19.4 |  | 13 | -9.1 | -3.1 | -15 | 13 |  | 12.8 | -11 | -5.6 | -16.4 | 29.6 |  | 11.5 | 2.1 | 8.7 | -4.5 | 13.2 | 334 |  | 12.9 | 110 | 37.9 | -38.4 | 1953 | 134
830403 | 2003 | 3 | 83 | -17.5 | -12 | -22.9 | 17.2 |  | 14.1 | -19.5 | -12.8 | -26.2 | 11.2 |  | 12.5 | -8.8 | -3.1 | -14.5 | 9.2 |  | 14 | 4.8 | 11.5 | -2.1 | 42.4 |  | 14.7 | 11.4 | 19 | 3.8 | 48 |  | 12.6 | 16 | 22.8 | 9.1 | 64.4 |  | 10.3 | 19.4 | 26.9 | 12 | 6.4 |  | 12 | 21.3 | 29.2 | 13.3 | 17 |  | 12.7 | 11.9 | 18.5 | 5.3 | 56.6 |  | 14.8 | 6.4 | 13.4 | -0.7 | 19.4 |  | 13 | -9.1 | -3.1 | -15 | 13 |  | 12.8 | -11 | -5.6 | -16.4 | 29.6 |  | 11.5 | 2.1 | 8.7 | -4.5 | 13.2 | 334 |  | 12.9 | 110 | 37.9 | -38.4 | 1953 | 134
830403 | 2003 | 3 | 83 | -17.5 | -12 | -22.9 | 17.2 |  | 14.1 | -19.5 | -12.8 | -26.2 | 11.2 |  | 12.5 | -8.8 | -3.1 | -14.5 | 9.2 |  | 14 | 4.8 | 11.5 | -2.1 | 42.4 |  | 14.7 | 11.4 | 19 | 3.8 | 48 |  | 12.6 | 16 | 22.8 | 9.1 | 64.4 |  | 10.3 | 19.4 | 26.9 | 12 | 6.4 |  | 12 | 21.3 | 29.2 | 13.3 | 17 |  | 12.7 | 11.9 | 18.5 | 5.3 | 56.6 |  | 14.8 | 6.4 | 13.4 | -0.7 | 19.4 |  | 13 | -9.1 | -3.1 | -15 | 13 |  | 12.8 | -11 | -5.6 | -16.4 | 29.6 |  | 11.5 | 2.1 | 8.7 | -4.5 | 13.2 | 334 |  | 12.9 | 110 | 37.9 | -38.4 | 1953 | 134
830403 | 2003 | 2 | 83 | -17.5 | -12 | -22.9 | 17.2 |  | 14.1 | -19.5 | -12.8 | -26.2 | 11.2 |  | 12.5 | -8.8 | -3.1 | -14.5 | 9.2 |  | 14 | 4.8 | 11.5 | -2.1 | 42.4 |  | 14.7 | 11.4 | 19 | 3.8 | 48 |  | 12.6 | 16 | 22.8 | 9.1 | 64.4 |  | 10.3 | 19.4 | 26.9 | 12 | 6.4 |  | 12 | 21.3 | 29.2 | 13.3 | 17 |  | 12.7 | 11.9 | 18.5 | 5.3 | 56.6 |  | 14.8 | 6.4 | 13.4 | -0.7 | 19.4 |  | 13 | -9.1 | -3.1 | -15 | 13 |  | 12.8 | -11 | -5.6 | -16.4 | 29.6 |  | 11.5 | 2.1 | 8.7 | -4.5 | 13.2 | 334 |  | 12.9 | 110 | 37.9 | -38.4 | 1953 | 134
830403 | 2003 | 2 | 83 | -17.5 | -12 | -22.9 | 17.2 |  | 14.1 | -19.5 | -12.8 | -26.2 | 11.2 |  | 12.5 | -8.8 | -3.1 | -14.5 | 9.2 |  | 14 | 4.8 | 11.5 | -2.1 | 42.4 |  | 14.7 | 11.4 | 19 | 3.8 | 48 |  | 12.6 | 16 | 22.8 | 9.1 | 64.4 |  | 10.3 | 19.4 | 26.9 | 12 | 6.4 |  | 12 | 21.3 | 29.2 | 13.3 | 17 |  | 12.7 | 11.9 | 18.5 | 5.3 | 56.6 |  | 14.8 | 6.4 | 13.4 | -0.7 | 19.4 |  | 13 | -9.1 | -3.1 | -15 | 13 |  | 12.8 | -11 | -5.6 | -16.4 | 29.6 |  | 11.5 | 2.1 | 8.7 | -4.5 | 13.2 | 334 |  | 12.9 | 110 | 37.9 | -38.4 | 1953 | 134
830403 | 2003 | 2 | 83 | -17.5 | -12 | -22.9 | 17.2 |  | 14.1 | -19.5 | -12.8 | -26.2 | 11.2 |  | 12.5 | -8.8 | -3.1 | -14.5 | 9.2 |  | 14 | 4.8 | 11.5 | -2.1 | 42.4 |  | 14.7 | 11.4 | 19 | 3.8 | 48 |  | 12.6 | 16 | 22.8 | 9.1 | 64.4 |  | 10.3 | 19.4 | 26.9 | 12 | 6.4 |  | 12 | 21.3 | 29.2 | 13.3 | 17 |  | 12.7 | 11.9 | 18.5 | 5.3 | 56.6 |  | 14.8 | 6.4 | 13.4 | -0.7 | 19.4 |  | 13 | -9.1 | -3.1 | -15 | 13 |  | 12.8 | -11 | -5.6 | -16.4 | 29.6 |  | 11.5 | 2.1 | 8.7 | -4.5 | 13.2 | 334 |  | 12.9 | 110 | 37.9 | -38.4 | 1953 | 134
830403 | 2003 | 1 | 83 | -17.5 | -12 | -22.9 | 17.2 |  | 14.1 | -19.5 | -12.8 | -26.2 | 11.2 |  | 12.5 | -8.8 | -3.1 | -14.5 | 9.2 |  | 14 | 4.8 | 11.5 | -2.1 | 42.4 |  | 14.7 | 11.4 | 19 | 3.8 | 48 |  | 12.6 | 16 | 22.8 | 9.1 | 64.4 |  | 10.3 | 19.4 | 26.9 | 12 | 6.4 |  | 12 | 21.3 | 29.2 | 13.3 | 17 |  | 12.7 | 11.9 | 18.5 | 5.3 | 56.6 |  | 14.8 | 6.4 | 13.4 | -0.7 | 19.4 |  | 13 | -9.1 | -3.1 | -15 | 13 |  | 12.8 | -11 | -5.6 | -16.4 | 29.6 |  | 11.5 | 2.1 | 8.7 | -4.5 | 13.2 | 334 |  | 12.9 | 110 | 37.9 | -38.4 | 1953 | 134
830403 | 2003 | 1 | 83 | -17.5 | -12 | -22.9 | 17.2 |  | 14.1 | -19.5 | -12.8 | -26.2 | 11.2 |  | 12.5 | -8.8 | -3.1 | -14.5 | 9.2 |  | 14 | 4.8 | 11.5 | -2.1 | 42.4 |  | 14.7 | 11.4 | 19 | 3.8 | 48 |  | 12.6 | 16 | 22.8 | 9.1 | 64.4 |  | 10.3 | 19.4 | 26.9 | 12 | 6.4 |  | 12 | 21.3 | 29.2 | 13.3 | 17 |  | 12.7 | 11.9 | 18.5 | 5.3 | 56.6 |  | 14.8 | 6.4 | 13.4 | -0.7 | 19.4 |  | 13 | -9.1 | -3.1 | -15 | 13 |  | 12.8 | -11 | -5.6 | -16.4 | 29.6 |  | 11.5 | 2.1 | 8.7 | -4.5 | 13.2 | 334 |  | 12.9 | 110 | 37.9 | -38.4 | 1953 | 134
830403 | 2003 | 1 | 83 | -17.5 | -12 | -22.9 | 17.2 |  | 14.1 | -19.5 | -12.8 | -26.2 | 11.2 |  | 12.5 | -8.8 | -3.1 | -14.5 | 9.2 |  | 14 | 4.8 | 11.5 | -2.1 | 42.4 |  | 14.7 | 11.4 | 19 | 3.8 | 48 |  | 12.6 | 16 | 22.8 | 9.1 | 64.4 |  | 10.3 | 19.4 | 26.9 | 12 | 6.4 |  | 12 | 21.3 | 29.2 | 13.3 | 17 |  | 12.7 | 11.9 | 18.5 | 5.3 | 56.6 |  | 14.8 | 6.4 | 13.4 | -0.7 | 19.4 |  | 13 | -9.1 | -3.1 | -15 | 13 |  | 12.8 | -11 | -5.6 | -16.4 | 29.6 |  | 11.5 | 2.1 | 8.7 | -4.5 | 13.2 | 334 |  | 12.9 | 110 | 37.9 | -38.4 | 1953 | 134
830403 | 2004 | 3 | 84 | -21.3 | -16.4 | -26.2 | 43 |  | 14.3 | -12.1 | -6.8 | -17.3 | 4.6 |  | 13.1 | -5.7 | 0 | -11.3 | 21.8 |  | 15.8 | 3.6 | 10.7 | -3.5 | 17.2 |  | 14.4 | 6.3 | 12.7 | -0.1 | 145.6 |  | 15.1 | 13.7 | 19.6 | 7.8 | 52.2 |  | 15.2 | 17.4 | 23.3 | 11.5 | 80.2 |  | 10.5 | 13.6 | 19.4 | 7.6 | 95.4 |  | 11.4 | 13.1 | 19.9 | 6.2 | 24.6 |  | 12.5 | 4.5 | 10.6 | -1.6 | 41 |  | 15.8 | -1.3 | 5.1 | -7.7 | 8.4 |  | 15.5 | -13.5 | -7.8 | -19.2 | 31.4 |  | 17.3 | 1.5 | 7.5 | -4.5 | 12 | 565 |  | 14.2 | 128 | 30.5 | -40.1 | 1815 | 213
830403 | 2004 | 3 | 84 | -21.3 | -16.4 | -26.2 | 43 |  | 14.3 | -12.1 | -6.8 | -17.3 | 4.6 |  | 13.1 | -5.7 | 0 | -11.3 | 21.8 |  | 15.8 | 3.6 | 10.7 | -3.5 | 17.2 |  | 14.4 | 6.3 | 12.7 | -0.1 | 145.6 |  | 15.1 | 13.7 | 19.6 | 7.8 | 52.2 |  | 15.2 | 17.4 | 23.3 | 11.5 | 80.2 |  | 10.5 | 13.6 | 19.4 | 7.6 | 95.4 |  | 11.4 | 13.1 | 19.9 | 6.2 | 24.6 |  | 12.5 | 4.5 | 10.6 | -1.6 | 41 |  | 15.8 | -1.3 | 5.1 | -7.7 | 8.4 |  | 15.5 | -13.5 | -7.8 | -19.2 | 31.4 |  | 17.3 | 1.5 | 7.5 | -4.5 | 12 | 565 |  | 14.2 | 128 | 30.5 | -40.1 | 1815 | 213
830403 | 2004 | 3 | 84 | -21.3 | -16.4 | -26.2 | 43 |  | 14.3 | -12.1 | -6.8 | -17.3 | 4.6 |  | 13.1 | -5.7 | 0 | -11.3 | 21.8 |  | 15.8 | 3.6 | 10.7 | -3.5 | 17.2 |  | 14.4 | 6.3 | 12.7 | -0.1 | 145.6 |  | 15.1 | 13.7 | 19.6 | 7.8 | 52.2 |  | 15.2 | 17.4 | 23.3 | 11.5 | 80.2 |  | 10.5 | 13.6 | 19.4 | 7.6 | 95.4 |  | 11.4 | 13.1 | 19.9 | 6.2 | 24.6 |  | 12.5 | 4.5 | 10.6 | -1.6 | 41 |  | 15.8 | -1.3 | 5.1 | -7.7 | 8.4 |  | 15.5 | -13.5 | -7.8 | -19.2 | 31.4 |  | 17.3 | 1.5 | 7.5 | -4.5 | 12 | 565 |  | 14.2 | 128 | 30.5 | -40.1 | 1815 | 213
830403 | 2004 | 2 | 84 | -21.3 | -16.4 | -26.2 | 43 |  | 14.3 | -12.1 | -6.8 | -17.3 | 4.6 |  | 13.1 | -5.7 | 0 | -11.3 | 21.8 |  | 15.8 | 3.6 | 10.7 | -3.5 | 17.2 |  | 14.4 | 6.3 | 12.7 | -0.1 | 145.6 |  | 15.1 | 13.7 | 19.6 | 7.8 | 52.2 |  | 15.2 | 17.4 | 23.3 | 11.5 | 80.2 |  | 10.5 | 13.6 | 19.4 | 7.6 | 95.4 |  | 11.4 | 13.1 | 19.9 | 6.2 | 24.6 |  | 12.5 | 4.5 | 10.6 | -1.6 | 41 |  | 15.8 | -1.3 | 5.1 | -7.7 | 8.4 |  | 15.5 | -13.5 | -7.8 | -19.2 | 31.4 |  | 17.3 | 1.5 | 7.5 | -4.5 | 12 | 565 |  | 14.2 | 128 | 30.5 | -40.1 | 1815 | 213
830403 | 2004 | 2 | 84 | -21.3 | -16.4 | -26.2 | 43 |  | 14.3 | -12.1 | -6.8 | -17.3 | 4.6 |  | 13.1 | -5.7 | 0 | -11.3 | 21.8 |  | 15.8 | 3.6 | 10.7 | -3.5 | 17.2 |  | 14.4 | 6.3 | 12.7 | -0.1 | 145.6 |  | 15.1 | 13.7 | 19.6 | 7.8 | 52.2 |  | 15.2 | 17.4 | 23.3 | 11.5 | 80.2 |  | 10.5 | 13.6 | 19.4 | 7.6 | 95.4 |  | 11.4 | 13.1 | 19.9 | 6.2 | 24.6 |  | 12.5 | 4.5 | 10.6 | -1.6 | 41 |  | 15.8 | -1.3 | 5.1 | -7.7 | 8.4 |  | 15.5 | -13.5 | -7.8 | -19.2 | 31.4 |  | 17.3 | 1.5 | 7.5 | -4.5 | 12 | 565 |  | 14.2 | 128 | 30.5 | -40.1 | 1815 | 213
830403 | 2004 | 2 | 84 | -21.3 | -16.4 | -26.2 | 43 |  | 14.3 | -12.1 | -6.8 | -17.3 | 4.6 |  | 13.1 | -5.7 | 0 | -11.3 | 21.8 |  | 15.8 | 3.6 | 10.7 | -3.5 | 17.2 |  | 14.4 | 6.3 | 12.7 | -0.1 | 145.6 |  | 15.1 | 13.7 | 19.6 | 7.8 | 52.2 |  | 15.2 | 17.4 | 23.3 | 11.5 | 80.2 |  | 10.5 | 13.6 | 19.4 | 7.6 | 95.4 |  | 11.4 | 13.1 | 19.9 | 6.2 | 24.6 |  | 12.5 | 4.5 | 10.6 | -1.6 | 41 |  | 15.8 | -1.3 | 5.1 | -7.7 | 8.4 |  | 15.5 | -13.5 | -7.8 | -19.2 | 31.4 |  | 17.3 | 1.5 | 7.5 | -4.5 | 12 | 565 |  | 14.2 | 128 | 30.5 | -40.1 | 1815 | 213
820605 | 1999 | 2 | 62 | 5 | 7.4 | 2.6 | 222.7 | 45.1 | 14.3 | 5.5 | 8.3 | 2.7 | 215.5 | 56 | 20.3 | 6.4 | 9.5 | 3.2 | 104.9 | 111.2 | 17.9 | 8.7 | 13 | 4.3 | 53.8 | 250.4 | 17.9 | 11.3 | 15 | 7.5 | 58.8 | 238.3 | 13.5 | 14.5 | 17.9 | 10.9 | 83.1 | 177.3 | 12 | 16.6 | 20.7 | 12.6 | 65.8 | 288.3 | 11.4 | 18.3 | 22.2 | 14.3 | 33.2 | 250.6 | 12.6 | 14.6 | 18.9 | 10.3 | 15.2 | 260.2 | 9.1 | 9.6 | 13.2 | 5.9 | 141.7 | 161.2 | 14.3 | 7.8 | 10.3 | 5.2 | 191 | 45.2 | 13.7 | 4.9 | 7 | 2.6 | 208.7 | 32.9 | 14.1 | 10.3 | 13.6 | 6.9 | 6.8 | 1394 | 1917 | 14.2 | 186 | 27.4 | -3.1 | 26 | 18
820605 | 1999 | 2 | 62 | 5 | 7.4 | 2.6 | 222.7 | 45.1 | 14.3 | 5.5 | 8.3 | 2.7 | 215.5 | 56 | 20.3 | 6.4 | 9.5 | 3.2 | 104.9 | 111.2 | 17.9 | 8.7 | 13 | 4.3 | 53.8 | 250.4 | 17.9 | 11.3 | 15 | 7.5 | 58.8 | 238.3 | 13.5 | 14.5 | 17.9 | 10.9 | 83.1 | 177.3 | 12 | 16.6 | 20.7 | 12.6 | 65.8 | 288.3 | 11.4 | 18.3 | 22.2 | 14.3 | 33.2 | 250.6 | 12.6 | 14.6 | 18.9 | 10.3 | 15.2 | 260.2 | 9.1 | 9.6 | 13.2 | 5.9 | 141.7 | 161.2 | 14.3 | 7.8 | 10.3 | 5.2 | 191 | 45.2 | 13.7 | 4.9 | 7 | 2.6 | 208.7 | 32.9 | 14.1 | 10.3 | 13.6 | 6.9 | 6.8 | 1394 | 1917 | 14.2 | 186 | 27.4 | -3.1 | 26 | 18
820605 | 1999 | 1 | 62 | 5 | 7.4 | 2.6 | 222.7 | 45.1 | 14.3 | 5.5 | 8.3 | 2.7 | 215.5 | 56 | 20.3 | 6.4 | 9.5 | 3.2 | 104.9 | 111.2 | 17.9 | 8.7 | 13 | 4.3 | 53.8 | 250.4 | 17.9 | 11.3 | 15 | 7.5 | 58.8 | 238.3 | 13.5 | 14.5 | 17.9 | 10.9 | 83.1 | 177.3 | 12 | 16.6 | 20.7 | 12.6 | 65.8 | 288.3 | 11.4 | 18.3 | 22.2 | 14.3 | 33.2 | 250.6 | 12.6 | 14.6 | 18.9 | 10.3 | 15.2 | 260.2 | 9.1 | 9.6 | 13.2 | 5.9 | 141.7 | 161.2 | 14.3 | 7.8 | 10.3 | 5.2 | 191 | 45.2 | 13.7 | 4.9 | 7 | 2.6 | 208.7 | 32.9 | 14.1 | 10.3 | 13.6 | 6.9 | 6.8 | 1394 | 1917 | 14.2 | 186 | 27.4 | -3.1 | 26 | 18
820605 | 1999 | 1 | 62 | 5 | 7.4 | 2.6 | 222.7 | 45.1 | 14.3 | 5.5 | 8.3 | 2.7 | 215.5 | 56 | 20.3 | 6.4 | 9.5 | 3.2 | 104.9 | 111.2 | 17.9 | 8.7 | 13 | 4.3 | 53.8 | 250.4 | 17.9 | 11.3 | 15 | 7.5 | 58.8 | 238.3 | 13.5 | 14.5 | 17.9 | 10.9 | 83.1 | 177.3 | 12 | 16.6 | 20.7 | 12.6 | 65.8 | 288.3 | 11.4 | 18.3 | 22.2 | 14.3 | 33.2 | 250.6 | 12.6 | 14.6 | 18.9 | 10.3 | 15.2 | 260.2 | 9.1 | 9.6 | 13.2 | 5.9 | 141.7 | 161.2 | 14.3 | 7.8 | 10.3 | 5.2 | 191 | 45.2 | 13.7 | 4.9 | 7 | 2.6 | 208.7 | 32.9 | 14.1 | 10.3 | 13.6 | 6.9 | 6.8 | 1394 | 1917 | 14.2 | 186 | 27.4 | -3.1 | 26 | 18
820605 | 2000 | 2 | 63 | 3.5 | 6.2 | 0.8 | 151.4 | 72 | 14.1 | 5.1 | 8.5 | 1.6 | 69.6 | 106.3 | 11.4 | 7 | 10.1 | 3.8 | 109.2 | 106.3 | 14 | 9.7 | 13.8 | 5.7 | 43.5 | 188.2 | 14 | 11.7 | 15.2 | 8 | 103 | 172.1 | 13.1 | 15.5 | 19.3 | 11.7 | 57 | 249.1 | 14 | 17.5 | 21.3 | 13.6 | 86.5 | 281.3 | 11.4 | 17.1 | 21.1 | 13 | 6 | 284.4 | 13.3 | 15 | 18.8 | 11.1 | 48 | 185.7 | 14.2 | 10.4 | 13.8 | 6.9 | 125.2 | 128.8 | 13.7 | 6 | 8.6 | 3.4 | 74 | 90.9 | 10.3 | 4.7 | 6.5 | 3 | 137.4 | 72.2 | 11.8 | 10.3 | 13.6 | 6.9 | 6.7 | 1011 | 1937 | 12.9 | 171 | 27.5 | -4.1 | 0 | 72
820605 | 2000 | 2 | 63 | 3.5 | 6.2 | 0.8 | 151.4 | 72 | 14.1 | 5.1 | 8.5 | 1.6 | 69.6 | 106.3 | 11.4 | 7 | 10.1 | 3.8 | 109.2 | 106.3 | 14 | 9.7 | 13.8 | 5.7 | 43.5 | 188.2 | 14 | 11.7 | 15.2 | 8 | 103 | 172.1 | 13.1 | 15.5 | 19.3 | 11.7 | 57 | 249.1 | 14 | 17.5 | 21.3 | 13.6 | 86.5 | 281.3 | 11.4 | 17.1 | 21.1 | 13 | 6 | 284.4 | 13.3 | 15 | 18.8 | 11.1 | 48 | 185.7 | 14.2 | 10.4 | 13.8 | 6.9 | 125.2 | 128.8 | 13.7 | 6 | 8.6 | 3.4 | 74 | 90.9 | 10.3 | 4.7 | 6.5 | 3 | 137.4 | 72.2 | 11.8 | 10.3 | 13.6 | 6.9 | 6.7 | 1011 | 1937 | 12.9 | 171 | 27.5 | -4.1 | 0 | 72
820605 | 2000 | 1 | 63 | 3.5 | 6.2 | 0.8 | 151.4 | 72 | 14.1 | 5.1 | 8.5 | 1.6 | 69.6 | 106.3 | 11.4 | 7 | 10.1 | 3.8 | 109.2 | 106.3 | 14 | 9.7 | 13.8 | 5.7 | 43.5 | 188.2 | 14 | 11.7 | 15.2 | 8 | 103 | 172.1 | 13.1 | 15.5 | 19.3 | 11.7 | 57 | 249.1 | 14 | 17.5 | 21.3 | 13.6 | 86.5 | 281.3 | 11.4 | 17.1 | 21.1 | 13 | 6 | 284.4 | 13.3 | 15 | 18.8 | 11.1 | 48 | 185.7 | 14.2 | 10.4 | 13.8 | 6.9 | 125.2 | 128.8 | 13.7 | 6 | 8.6 | 3.4 | 74 | 90.9 | 10.3 | 4.7 | 6.5 | 3 | 137.4 | 72.2 | 11.8 | 10.3 | 13.6 | 6.9 | 6.7 | 1011 | 1937 | 12.9 | 171 | 27.5 | -4.1 | 0 | 72
820605 | 2000 | 1 | 63 | 3.5 | 6.2 | 0.8 | 151.4 | 72 | 14.1 | 5.1 | 8.5 | 1.6 | 69.6 | 106.3 | 11.4 | 7 | 10.1 | 3.8 | 109.2 | 106.3 | 14 | 9.7 | 13.8 | 5.7 | 43.5 | 188.2 | 14 | 11.7 | 15.2 | 8 | 103 | 172.1 | 13.1 | 15.5 | 19.3 | 11.7 | 57 | 249.1 | 14 | 17.5 | 21.3 | 13.6 | 86.5 | 281.3 | 11.4 | 17.1 | 21.1 | 13 | 6 | 284.4 | 13.3 | 15 | 18.8 | 11.1 | 48 | 185.7 | 14.2 | 10.4 | 13.8 | 6.9 | 125.2 | 128.8 | 13.7 | 6 | 8.6 | 3.4 | 74 | 90.9 | 10.3 | 4.7 | 6.5 | 3 | 137.4 | 72.2 | 11.8 | 10.3 | 13.6 | 6.9 | 6.7 | 1011 | 1937 | 12.9 | 171 | 27.5 | -4.1 | 0 | 72
820605 | 2001 | 2 | 64 | 5.4 | 8.1 | 2.8 | 130.3 | 75.7 | 11.4 | 4.7 | 7.4 | 1.9 | 39 | 121.1 | 11.2 | 6.7 | 9.9 | 3.5 | 120.2 | 135.2 | 14.2 | 8.7 | 12.4 | 5 | 107.7 | 173.4 | 13.5 | 12.2 | 16 | 8.5 | 47.6 | 231.5 | 13.9 | 14.7 | 18.6 | 10.8 | 60.4 | 218.2 | 12.5 | 17.2 | 21.3 | 13.1 | 39.3 | 296.4 | 13 | 17.4 | 21.2 | 13.7 | 88.4 | 230.9 | 12.5 | 14.7 | 18.1 | 11.4 | 43.6 | 175.9 | 11.6 | 10 | 12.9 | 7.1 | 146.1 | 126.4 | 14.7 | 7.8 | 10.5 | 5 | 141.9 | 64.4 | 14.5 | 4.6 | 6.9 | 2.3 | 214 | 66 | 16 | 10.3 | 13.6 | 7.1 | 6.5 | 1179 | 1915 | 13.3 | 170 | 26.9 | -4.8 | 5 | 101
820605 | 2001 | 2 | 64 | 5.4 | 8.1 | 2.8 | 130.3 | 75.7 | 11.4 | 4.7 | 7.4 | 1.9 | 39 | 121.1 | 11.2 | 6.7 | 9.9 | 3.5 | 120.2 | 135.2 | 14.2 | 8.7 | 12.4 | 5 | 107.7 | 173.4 | 13.5 | 12.2 | 16 | 8.5 | 47.6 | 231.5 | 13.9 | 14.7 | 18.6 | 10.8 | 60.4 | 218.2 | 12.5 | 17.2 | 21.3 | 13.1 | 39.3 | 296.4 | 13 | 17.4 | 21.2 | 13.7 | 88.4 | 230.9 | 12.5 | 14.7 | 18.1 | 11.4 | 43.6 | 175.9 | 11.6 | 10 | 12.9 | 7.1 | 146.1 | 126.4 | 14.7 | 7.8 | 10.5 | 5 | 141.9 | 64.4 | 14.5 | 4.6 | 6.9 | 2.3 | 214 | 66 | 16 | 10.3 | 13.6 | 7.1 | 6.5 | 1179 | 1915 | 13.3 | 170 | 26.9 | -4.8 | 5 | 101
820605 | 2001 | 1 | 64 | 5.4 | 8.1 | 2.8 | 130.3 | 75.7 | 11.4 | 4.7 | 7.4 | 1.9 | 39 | 121.1 | 11.2 | 6.7 | 9.9 | 3.5 | 120.2 | 135.2 | 14.2 | 8.7 | 12.4 | 5 | 107.7 | 173.4 | 13.5 | 12.2 | 16 | 8.5 | 47.6 | 231.5 | 13.9 | 14.7 | 18.6 | 10.8 | 60.4 | 218.2 | 12.5 | 17.2 | 21.3 | 13.1 | 39.3 | 296.4 | 13 | 17.4 | 21.2 | 13.7 | 88.4 | 230.9 | 12.5 | 14.7 | 18.1 | 11.4 | 43.6 | 175.9 | 11.6 | 10 | 12.9 | 7.1 | 146.1 | 126.4 | 14.7 | 7.8 | 10.5 | 5 | 141.9 | 64.4 | 14.5 | 4.6 | 6.9 | 2.3 | 214 | 66 | 16 | 10.3 | 13.6 | 7.1 | 6.5 | 1179 | 1915 | 13.3 | 170 | 26.9 | -4.8 | 5 | 101
820605 | 2001 | 1 | 64 | 5.4 | 8.1 | 2.8 | 130.3 | 75.7 | 11.4 | 4.7 | 7.4 | 1.9 | 39 | 121.1 | 11.2 | 6.7 | 9.9 | 3.5 | 120.2 | 135.2 | 14.2 | 8.7 | 12.4 | 5 | 107.7 | 173.4 | 13.5 | 12.2 | 16 | 8.5 | 47.6 | 231.5 | 13.9 | 14.7 | 18.6 | 10.8 | 60.4 | 218.2 | 12.5 | 17.2 | 21.3 | 13.1 | 39.3 | 296.4 | 13 | 17.4 | 21.2 | 13.7 | 88.4 | 230.9 | 12.5 | 14.7 | 18.1 | 11.4 | 43.6 | 175.9 | 11.6 | 10 | 12.9 | 7.1 | 146.1 | 126.4 | 14.7 | 7.8 | 10.5 | 5 | 141.9 | 64.4 | 14.5 | 4.6 | 6.9 | 2.3 | 214 | 66 | 16 | 10.3 | 13.6 | 7.1 | 6.5 | 1179 | 1915 | 13.3 | 170 | 26.9 | -4.8 | 5 | 101
820605 | 2002 | 2 | 65 | 4.2 | 6.6 | 1.8 | 161.5 | 44.9 | 14.1 | 5.2 | 7.8 | 2.5 | 103.3 | 106.8 | 13.7 | 5.4 | 7.4 | 3.4 | 67.1 | 103.5 | 13.9 | 8.7 | 12.4 | 5 | 82.3 | 188 | 14.9 | 11.8 | 15.7 | 7.9 | 51.5 | 229 | 12.9 | 16.5 | 21 | 11.9 | 30.6 | 287.5 | 13.9 | 17.9 | 22.4 | 13.4 | 15.2 | 310.7 | 13.2 | 17.9 | 22.2 | 13.6 | 5.8 | 287.3 | 13.4 | 15 | 19 | 11 | 34.6 | 239 | 13.9 | 9.7 | 12.8 | 6.5 | 18.3 | 151.4 | 9.3 | 7.7 | 10.8 | 4.6 | 147.7 | 76.6 | 12.2 | 5.3 | 8 | 2.7 | 139.5 | 40.4 | 14.6 | 10.3 | 13.8 | 6.8 | 7 | 858 | 2065 | 13.3 | 144 | 30.2 | -7.8 | 5 | 87
820605 | 2002 | 2 | 65 | 4.2 | 6.6 | 1.8 | 161.5 | 44.9 | 14.1 | 5.2 | 7.8 | 2.5 | 103.3 | 106.8 | 13.7 | 5.4 | 7.4 | 3.4 | 67.1 | 103.5 | 13.9 | 8.7 | 12.4 | 5 | 82.3 | 188 | 14.9 | 11.8 | 15.7 | 7.9 | 51.5 | 229 | 12.9 | 16.5 | 21 | 11.9 | 30.6 | 287.5 | 13.9 | 17.9 | 22.4 | 13.4 | 15.2 | 310.7 | 13.2 | 17.9 | 22.2 | 13.6 | 5.8 | 287.3 | 13.4 | 15 | 19 | 11 | 34.6 | 239 | 13.9 | 9.7 | 12.8 | 6.5 | 18.3 | 151.4 | 9.3 | 7.7 | 10.8 | 4.6 | 147.7 | 76.6 | 12.2 | 5.3 | 8 | 2.7 | 139.5 | 40.4 | 14.6 | 10.3 | 13.8 | 6.8 | 7 | 858 | 2065 | 13.3 | 144 | 30.2 | -7.8 | 5 | 87
820605 | 2002 | 1 | 65 | 4.2 | 6.6 | 1.8 | 161.5 | 44.9 | 14.1 | 5.2 | 7.8 | 2.5 | 103.3 | 106.8 | 13.7 | 5.4 | 7.4 | 3.4 | 67.1 | 103.5 | 13.9 | 8.7 | 12.4 | 5 | 82.3 | 188 | 14.9 | 11.8 | 15.7 | 7.9 | 51.5 | 229 | 12.9 | 16.5 | 21 | 11.9 | 30.6 | 287.5 | 13.9 | 17.9 | 22.4 | 13.4 | 15.2 | 310.7 | 13.2 | 17.9 | 22.2 | 13.6 | 5.8 | 287.3 | 13.4 | 15 | 19 | 11 | 34.6 | 239 | 13.9 | 9.7 | 12.8 | 6.5 | 18.3 | 151.4 | 9.3 | 7.7 | 10.8 | 4.6 | 147.7 | 76.6 | 12.2 | 5.3 | 8 | 2.7 | 139.5 | 40.4 | 14.6 | 10.3 | 13.8 | 6.8 | 7 | 858 | 2065 | 13.3 | 144 | 30.2 | -7.8 | 5 | 87
820605 | 2002 | 1 | 65 | 4.2 | 6.6 | 1.8 | 161.5 | 44.9 | 14.1 | 5.2 | 7.8 | 2.5 | 103.3 | 106.8 | 13.7 | 5.4 | 7.4 | 3.4 | 67.1 | 103.5 | 13.9 | 8.7 | 12.4 | 5 | 82.3 | 188 | 14.9 | 11.8 | 15.7 | 7.9 | 51.5 | 229 | 12.9 | 16.5 | 21 | 11.9 | 30.6 | 287.5 | 13.9 | 17.9 | 22.4 | 13.4 | 15.2 | 310.7 | 13.2 | 17.9 | 22.2 | 13.6 | 5.8 | 287.3 | 13.4 | 15 | 19 | 11 | 34.6 | 239 | 13.9 | 9.7 | 12.8 | 6.5 | 18.3 | 151.4 | 9.3 | 7.7 | 10.8 | 4.6 | 147.7 | 76.6 | 12.2 | 5.3 | 8 | 2.7 | 139.5 | 40.4 | 14.6 | 10.3 | 13.8 | 6.8 | 7 | 858 | 2065 | 13.3 | 144 | 30.2 | -7.8 | 5 | 87
820605 | 2003 | 2 | 66 | 6.3 | 9 | 3.6 | 150.5 | 70 | 12.5 | 4.6 | 7.8 | 1.3 | 27.1 | 106.4 | 10.1 | 7.3 | 10.4 | 4.3 | 133.7 | 90.6 | 16.2 | 9.3 | 12.5 | 6 | 139.8 | 124.3 | 14.5 | 12.6 | 16.5 | 8.7 | 49.3 | 210.4 | 13.7 | 16.8 | 21 | 12.5 | 12.8 | 242.7 | 15 | 19.1 | 23.7 | 14.5 | 19.8 | 354.3 | 13.2 | 18.6 | 23.2 | 14 | 4.1 | 301.2 | 13.3 | 15.8 | 19.9 | 11.7 | 40.2 | 228.8 | 13 | 11.6 | 14.4 | 8.8 | 248.2 | 99.8 | 14.9 | 4.6 | 8.2 | 0.9 | 167.4 | 116.5 | 12.2 | 4.4 | 7.3 | 1.5 | 113.2 | 38.1 | 14 | 10.9 | 14.5 | 7.3 | 7.2 | 1106 | 1983 | 13.6 | 158 | 27.9 | -4.6 | 0 | 87
820605 | 2003 | 2 | 66 | 6.3 | 9 | 3.6 | 150.5 | 70 | 12.5 | 4.6 | 7.8 | 1.3 | 27.1 | 106.4 | 10.1 | 7.3 | 10.4 | 4.3 | 133.7 | 90.6 | 16.2 | 9.3 | 12.5 | 6 | 139.8 | 124.3 | 14.5 | 12.6 | 16.5 | 8.7 | 49.3 | 210.4 | 13.7 | 16.8 | 21 | 12.5 | 12.8 | 242.7 | 15 | 19.1 | 23.7 | 14.5 | 19.8 | 354.3 | 13.2 | 18.6 | 23.2 | 14 | 4.1 | 301.2 | 13.3 | 15.8 | 19.9 | 11.7 | 40.2 | 228.8 | 13 | 11.6 | 14.4 | 8.8 | 248.2 | 99.8 | 14.9 | 4.6 | 8.2 | 0.9 | 167.4 | 116.5 | 12.2 | 4.4 | 7.3 | 1.5 | 113.2 | 38.1 | 14 | 10.9 | 14.5 | 7.3 | 7.2 | 1106 | 1983 | 13.6 | 158 | 27.9 | -4.6 | 0 | 87
820605 | 2003 | 1 | 66 | 6.3 | 9 | 3.6 | 150.5 | 70 | 12.5 | 4.6 | 7.8 | 1.3 | 27.1 | 106.4 | 10.1 | 7.3 | 10.4 | 4.3 | 133.7 | 90.6 | 16.2 | 9.3 | 12.5 | 6 | 139.8 | 124.3 | 14.5 | 12.6 | 16.5 | 8.7 | 49.3 | 210.4 | 13.7 | 16.8 | 21 | 12.5 | 12.8 | 242.7 | 15 | 19.1 | 23.7 | 14.5 | 19.8 | 354.3 | 13.2 | 18.6 | 23.2 | 14 | 4.1 | 301.2 | 13.3 | 15.8 | 19.9 | 11.7 | 40.2 | 228.8 | 13 | 11.6 | 14.4 | 8.8 | 248.2 | 99.8 | 14.9 | 4.6 | 8.2 | 0.9 | 167.4 | 116.5 | 12.2 | 4.4 | 7.3 | 1.5 | 113.2 | 38.1 | 14 | 10.9 | 14.5 | 7.3 | 7.2 | 1106 | 1983 | 13.6 | 158 | 27.9 | -4.6 | 0 | 87
820605 | 2003 | 1 | 66 | 6.3 | 9 | 3.6 | 150.5 | 70 | 12.5 | 4.6 | 7.8 | 1.3 | 27.1 | 106.4 | 10.1 | 7.3 | 10.4 | 4.3 | 133.7 | 90.6 | 16.2 | 9.3 | 12.5 | 6 | 139.8 | 124.3 | 14.5 | 12.6 | 16.5 | 8.7 | 49.3 | 210.4 | 13.7 | 16.8 | 21 | 12.5 | 12.8 | 242.7 | 15 | 19.1 | 23.7 | 14.5 | 19.8 | 354.3 | 13.2 | 18.6 | 23.2 | 14 | 4.1 | 301.2 | 13.3 | 15.8 | 19.9 | 11.7 | 40.2 | 228.8 | 13 | 11.6 | 14.4 | 8.8 | 248.2 | 99.8 | 14.9 | 4.6 | 8.2 | 0.9 | 167.4 | 116.5 | 12.2 | 4.4 | 7.3 | 1.5 | 113.2 | 38.1 | 14 | 10.9 | 14.5 | 7.3 | 7.2 | 1106 | 1983 | 13.6 | 158 | 27.9 | -4.6 | 0 | 87
820605 | 2004 | 2 | 67 | 4.1 | 6.6 | 1.6 | 161.4 | 35.6 | 11.8 | 5.9 | 8.9 | 2.9 | 83.4 | 94.3 | 11.5 | 8.1 | 11.3 | 4.8 | 101.2 | 148.6 | 15.1 | 11.1 | 15.7 | 6.6 | 15 | 277.2 | 13.3 | 14.1 | 18.1 | 10.1 | 60.8 | 219.9 | 12.2 | 17.3 | 22.1 | 12.5 | 22.8 | 270.9 | 13.3 | 19.7 | 24.1 | 15.4 | 16.6 | 309.4 | 15.4 | 19.3 | 23.5 | 15.1 | 75 | 218.4 | 12.9 |  |  |  |  | 150.5 | 13.6 | 10.8 | 13.7 | 7.9 | 117.2 | 125.9 | 13.3 | 6.8 | 9.2 | 4.4 | 199.6 | 58.7 | 12.4 | 5.3 | 7.6 | 3 | 188.2 | 43.9 | 12.7 | 11.2 | 14.6 | 7.7 | 6.9 | 1041 | 1953 | 13.1 | 181 | 29.8 | -12.2 | 24 | 26
820605 | 2004 | 2 | 67 | 4.1 | 6.6 | 1.6 | 161.4 | 35.6 | 11.8 | 5.9 | 8.9 | 2.9 | 83.4 | 94.3 | 11.5 | 8.1 | 11.3 | 4.8 | 101.2 | 148.6 | 15.1 | 11.1 | 15.7 | 6.6 | 15 | 277.2 | 13.3 | 14.1 | 18.1 | 10.1 | 60.8 | 219.9 | 12.2 | 17.3 | 22.1 | 12.5 | 22.8 | 270.9 | 13.3 | 19.7 | 24.1 | 15.4 | 16.6 | 309.4 | 15.4 | 19.3 | 23.5 | 15.1 | 75 | 218.4 | 12.9 |  |  |  |  | 150.5 | 13.6 | 10.8 | 13.7 | 7.9 | 117.2 | 125.9 | 13.3 | 6.8 | 9.2 | 4.4 | 199.6 | 58.7 | 12.4 | 5.3 | 7.6 | 3 | 188.2 | 43.9 | 12.7 | 11.2 | 14.6 | 7.7 | 6.9 | 1041 | 1953 | 13.1 | 181 | 29.8 | -12.2 | 24 | 26
820605 | 2004 | 1 | 67 | 4.1 | 6.6 | 1.6 | 161.4 | 35.6 | 11.8 | 5.9 | 8.9 | 2.9 | 83.4 | 94.3 | 11.5 | 8.1 | 11.3 | 4.8 | 101.2 | 148.6 | 15.1 | 11.1 | 15.7 | 6.6 | 15 | 277.2 | 13.3 | 14.1 | 18.1 | 10.1 | 60.8 | 219.9 | 12.2 | 17.3 | 22.1 | 12.5 | 22.8 | 270.9 | 13.3 | 19.7 | 24.1 | 15.4 | 16.6 | 309.4 | 15.4 | 19.3 | 23.5 | 15.1 | 75 | 218.4 | 12.9 |  |  |  |  | 150.5 | 13.6 | 10.8 | 13.7 | 7.9 | 117.2 | 125.9 | 13.3 | 6.8 | 9.2 | 4.4 | 199.6 | 58.7 | 12.4 | 5.3 | 7.6 | 3 | 188.2 | 43.9 | 12.7 | 11.2 | 14.6 | 7.7 | 6.9 | 1041 | 1953 | 13.1 | 181 | 29.8 | -12.2 | 24 | 26
820605 | 2004 | 1 | 67 | 4.1 | 6.6 | 1.6 | 161.4 | 35.6 | 11.8 | 5.9 | 8.9 | 2.9 | 83.4 | 94.3 | 11.5 | 8.1 | 11.3 | 4.8 | 101.2 | 148.6 | 15.1 | 11.1 | 15.7 | 6.6 | 15 | 277.2 | 13.3 | 14.1 | 18.1 | 10.1 | 60.8 | 219.9 | 12.2 | 17.3 | 22.1 | 12.5 | 22.8 | 270.9 | 13.3 | 19.7 | 24.1 | 15.4 | 16.6 | 309.4 | 15.4 | 19.3 | 23.5 | 15.1 | 75 | 218.4 | 12.9 |  |  |  |  | 150.5 | 13.6 | 10.8 | 13.7 | 7.9 | 117.2 | 125.9 | 13.3 | 6.8 | 9.2 | 4.4 | 199.6 | 58.7 | 12.4 | 5.3 | 7.6 | 3 | 188.2 | 43.9 | 12.7 | 11.2 | 14.6 | 7.7 | 6.9 | 1041 | 1953 | 13.1 | 181 | 29.8 | -12.2 | 24 | 26
820605 | 2005 | 2 | 68 | 3.7 | 6.7 | 0.8 | 249.6 | 59.7 | 11.9 | 4.3 | 8.5 | 0 | 45.8 | 139.9 | 9.9 |  |  |  |  | 134.6 | 13.7 |  |  |  |  | 213 | 15.4 |  |  |  |  | 183.9 | 14.3
820605 | 2005 | 2 | 68 | 3.7 | 6.7 | 0.8 | 249.6 | 59.7 | 11.9 | 4.3 | 8.5 | 0 | 45.8 | 139.9 | 9.9 |  |  |  |  | 134.6 | 13.7 |  |  |  |  | 213 | 15.4 |  |  |  |  | 183.9 | 14.3
820605 | 2005 | 1 | 68 | 3.7 | 6.7 | 0.8 | 249.6 | 59.7 | 11.9 | 4.3 | 8.5 | 0 | 45.8 | 139.9 | 9.9 |  |  |  |  | 134.6 | 13.7 |  |  |  |  | 213 | 15.4 |  |  |  |  | 183.9 | 14.3
820605 | 2005 | 1 | 68 | 3.7 | 6.7 | 0.8 | 249.6 | 59.7 | 11.9 | 4.3 | 8.5 | 0 | 45.8 | 139.9 | 9.9 |  |  |  |  | 134.6 | 13.7 |  |  |  |  | 213 | 15.4 |  |  |  |  | 183.9 | 14.3
830403 | 1989 | 3 | 69 | -16.2 | -10.3 | -22.2 | 30.4 | 93 | 16 | -19.1 | -13 | -25.1 | 2.4 | 199 | 21.3 | -10.5 | -5.2 | -15.8 | 13 | 183.3 | 21.3 | 3.9 | 10.2 | -2.5 | 17.8 | 242.3 | 21.3 | 12.4 | 20.6 | 4.2 | 28.4 | 270.1 | 16.6 | 15 | 22.2 | 7.7 | 62.4 | 233.9 | 15.9 | 21.1 | 28.7 | 13.4 | 40.6 | 334.5 | 10.7 | 18.5 | 26 | 10.9 | 59.4 | 269.4 | 14.3 | 12.5 | 20.7 | 4.2 | 24.8 | 238.9 | 15.3 | 4.4 | 12.1 | -3.4 | 12.2 | 163.4 | 16.1 | -7.1 | -2.2 | -12 | 25.6 | 102 | 15.7 | -18.4 | -12.9 | -23.9 | 18.7 | 128.1 | 14.7 | 1.4 | 8.1 | -5.4 | 13.5 | 336 | 2458 | 16.6 | 106 | 38.2 | -38.9 |  | 170 |  | 4.3
830403 | 1989 | 3 | 69 | -16.2 | -10.3 | -22.2 | 30.4 | 93 | 16 | -19.1 | -13 | -25.1 | 2.4 | 199 | 21.3 | -10.5 | -5.2 | -15.8 | 13 | 183.3 | 21.3 | 3.9 | 10.2 | -2.5 | 17.8 | 242.3 | 21.3 | 12.4 | 20.6 | 4.2 | 28.4 | 270.1 | 16.6 | 15 | 22.2 | 7.7 | 62.4 | 233.9 | 15.9 | 21.1 | 28.7 | 13.4 | 40.6 | 334.5 | 10.7 | 18.5 | 26 | 10.9 | 59.4 | 269.4 | 14.3 | 12.5 | 20.7 | 4.2 | 24.8 | 238.9 | 15.3 | 4.4 | 12.1 | -3.4 | 12.2 | 163.4 | 16.1 | -7.1 | -2.2 | -12 | 25.6 | 102 | 15.7 | -18.4 | -12.9 | -23.9 | 18.7 | 128.1 | 14.7 | 1.4 | 8.1 | -5.4 | 13.5 | 336 | 2458 | 16.6 | 106 | 38.2 | -38.9 |  | 170 |  | 4.3
830403 | 1989 | 3 | 69 | -16.2 | -10.3 | -22.2 | 30.4 | 93 | 16 | -19.1 | -13 | -25.1 | 2.4 | 199 | 21.3 | -10.5 | -5.2 | -15.8 | 13 | 183.3 | 21.3 | 3.9 | 10.2 | -2.5 | 17.8 | 242.3 | 21.3 | 12.4 | 20.6 | 4.2 | 28.4 | 270.1 | 16.6 | 15 | 22.2 | 7.7 | 62.4 | 233.9 | 15.9 | 21.1 | 28.7 | 13.4 | 40.6 | 334.5 | 10.7 | 18.5 | 26 | 10.9 | 59.4 | 269.4 | 14.3 | 12.5 | 20.7 | 4.2 | 24.8 | 238.9 | 15.3 | 4.4 | 12.1 | -3.4 | 12.2 | 163.4 | 16.1 | -7.1 | -2.2 | -12 | 25.6 | 102 | 15.7 | -18.4 | -12.9 | -23.9 | 18.7 | 128.1 | 14.7 | 1.4 | 8.1 | -5.4 | 13.5 | 336 | 2458 | 16.6 | 106 | 38.2 | -38.9 |  | 170 |  | 4.3
830403 | 1989 | 2 | 69 | -16.2 | -10.3 | -22.2 | 30.4 | 93 | 16 | -19.1 | -13 | -25.1 | 2.4 | 199 | 21.3 | -10.5 | -5.2 | -15.8 | 13 | 183.3 | 21.3 | 3.9 | 10.2 | -2.5 | 17.8 | 242.3 | 21.3 | 12.4 | 20.6 | 4.2 | 28.4 | 270.1 | 16.6 | 15 | 22.2 | 7.7 | 62.4 | 233.9 | 15.9 | 21.1 | 28.7 | 13.4 | 40.6 | 334.5 | 10.7 | 18.5 | 26 | 10.9 | 59.4 | 269.4 | 14.3 | 12.5 | 20.7 | 4.2 | 24.8 | 238.9 | 15.3 | 4.4 | 12.1 | -3.4 | 12.2 | 163.4 | 16.1 | -7.1 | -2.2 | -12 | 25.6 | 102 | 15.7 | -18.4 | -12.9 | -23.9 | 18.7 | 128.1 | 14.7 | 1.4 | 8.1 | -5.4 | 13.5 | 336 | 2458 | 16.6 | 106 | 38.2 | -38.9 |  | 170 |  | 4.3
830403 | 1989 | 2 | 69 | -16.2 | -10.3 | -22.2 | 30.4 | 93 | 16 | -19.1 | -13 | -25.1 | 2.4 | 199 | 21.3 | -10.5 | -5.2 | -15.8 | 13 | 183.3 | 21.3 | 3.9 | 10.2 | -2.5 | 17.8 | 242.3 | 21.3 | 12.4 | 20.6 | 4.2 | 28.4 | 270.1 | 16.6 | 15 | 22.2 | 7.7 | 62.4 | 233.9 | 15.9 | 21.1 | 28.7 | 13.4 | 40.6 | 334.5 | 10.7 | 18.5 | 26 | 10.9 | 59.4 | 269.4 | 14.3 | 12.5 | 20.7 | 4.2 | 24.8 | 238.9 | 15.3 | 4.4 | 12.1 | -3.4 | 12.2 | 163.4 | 16.1 | -7.1 | -2.2 | -12 | 25.6 | 102 | 15.7 | -18.4 | -12.9 | -23.9 | 18.7 | 128.1 | 14.7 | 1.4 | 8.1 | -5.4 | 13.5 | 336 | 2458 | 16.6 | 106 | 38.2 | -38.9 |  | 170 |  | 4.3
830403 | 1989 | 2 | 69 | -16.2 | -10.3 | -22.2 | 30.4 | 93 | 16 | -19.1 | -13 | -25.1 | 2.4 | 199 | 21.3 | -10.5 | -5.2 | -15.8 | 13 | 183.3 | 21.3 | 3.9 | 10.2 | -2.5 | 17.8 | 242.3 | 21.3 | 12.4 | 20.6 | 4.2 | 28.4 | 270.1 | 16.6 | 15 | 22.2 | 7.7 | 62.4 | 233.9 | 15.9 | 21.1 | 28.7 | 13.4 | 40.6 | 334.5 | 10.7 | 18.5 | 26 | 10.9 | 59.4 | 269.4 | 14.3 | 12.5 | 20.7 | 4.2 | 24.8 | 238.9 | 15.3 | 4.4 | 12.1 | -3.4 | 12.2 | 163.4 | 16.1 | -7.1 | -2.2 | -12 | 25.6 | 102 | 15.7 | -18.4 | -12.9 | -23.9 | 18.7 | 128.1 | 14.7 | 1.4 | 8.1 | -5.4 | 13.5 | 336 | 2458 | 16.6 | 106 | 38.2 | -38.9 |  | 170 |  | 4.3
830403 | 1989 | 1 | 69 | -16.2 | -10.3 | -22.2 | 30.4 | 93 | 16 | -19.1 | -13 | -25.1 | 2.4 | 199 | 21.3 | -10.5 | -5.2 | -15.8 | 13 | 183.3 | 21.3 | 3.9 | 10.2 | -2.5 | 17.8 | 242.3 | 21.3 | 12.4 | 20.6 | 4.2 | 28.4 | 270.1 | 16.6 | 15 | 22.2 | 7.7 | 62.4 | 233.9 | 15.9 | 21.1 | 28.7 | 13.4 | 40.6 | 334.5 | 10.7 | 18.5 | 26 | 10.9 | 59.4 | 269.4 | 14.3 | 12.5 | 20.7 | 4.2 | 24.8 | 238.9 | 15.3 | 4.4 | 12.1 | -3.4 | 12.2 | 163.4 | 16.1 | -7.1 | -2.2 | -12 | 25.6 | 102 | 15.7 | -18.4 | -12.9 | -23.9 | 18.7 | 128.1 | 14.7 | 1.4 | 8.1 | -5.4 | 13.5 | 336 | 2458 | 16.6 | 106 | 38.2 | -38.9 |  | 170 |  | 4.3
830403 | 1989 | 1 | 69 | -16.2 | -10.3 | -22.2 | 30.4 | 93 | 16 | -19.1 | -13 | -25.1 | 2.4 | 199 | 21.3 | -10.5 | -5.2 | -15.8 | 13 | 183.3 | 21.3 | 3.9 | 10.2 | -2.5 | 17.8 | 242.3 | 21.3 | 12.4 | 20.6 | 4.2 | 28.4 | 270.1 | 16.6 | 15 | 22.2 | 7.7 | 62.4 | 233.9 | 15.9 | 21.1 | 28.7 | 13.4 | 40.6 | 334.5 | 10.7 | 18.5 | 26 | 10.9 | 59.4 | 269.4 | 14.3 | 12.5 | 20.7 | 4.2 | 24.8 | 238.9 | 15.3 | 4.4 | 12.1 | -3.4 | 12.2 | 163.4 | 16.1 | -7.1 | -2.2 | -12 | 25.6 | 102 | 15.7 | -18.4 | -12.9 | -23.9 | 18.7 | 128.1 | 14.7 | 1.4 | 8.1 | -5.4 | 13.5 | 336 | 2458 | 16.6 | 106 | 38.2 | -38.9 |  | 170 |  | 4.3
830403 | 1989 | 1 | 69 | -16.2 | -10.3 | -22.2 | 30.4 | 93 | 16 | -19.1 | -13 | -25.1 | 2.4 | 199 | 21.3 | -10.5 | -5.2 | -15.8 | 13 | 183.3 | 21.3 | 3.9 | 10.2 | -2.5 | 17.8 | 242.3 | 21.3 | 12.4 | 20.6 | 4.2 | 28.4 | 270.1 | 16.6 | 15 | 22.2 | 7.7 | 62.4 | 233.9 | 15.9 | 21.1 | 28.7 | 13.4 | 40.6 | 334.5 | 10.7 | 18.5 | 26 | 10.9 | 59.4 | 269.4 | 14.3 | 12.5 | 20.7 | 4.2 | 24.8 | 238.9 | 15.3 | 4.4 | 12.1 | -3.4 | 12.2 | 163.4 | 16.1 | -7.1 | -2.2 | -12 | 25.6 | 102 | 15.7 | -18.4 | -12.9 | -23.9 | 18.7 | 128.1 | 14.7 | 1.4 | 8.1 | -5.4 | 13.5 | 336 | 2458 | 16.6 | 106 | 38.2 | -38.9 |  | 170 |  | 4.3
830403 | 1990 | 3 | 70 | -12 | -7 | -16.9 | 22.2 | 93.1 | 17.5 | -15.1 | -8.6 | -21.6 | 12.8 | 162.8 | 16.9 | -4.3 | 0.2 | -8.7 | 36.2 | 180.2 | 19.5 | 2.6 | 8.1 | -3 | 46.6 | 236.7 | 17.6 | 10.2 | 17.3 | 3.1 | 83.2 | 284.8 | 16.7 | 16.9 | 23.8 | 10.1 | 77.3 | 292.5 | 15 | 17.5 | 24.4 | 10.5 | 67.8 | 319.8 | 13.4 | 18.3 | 25.4 | 11.1 | 120.7 | 312 | 13.8 | 12.5 | 20.7 | 4.3 | 23.2 | 243.5 | 13.6 | 3.3 | 10.8 | -4.2 | 9 | 194.4 | 15 | -5.7 | 0.3 | -11.6 | 14.5 | 121.1 | 16.8 | -18.9 | -13.4 | -24.3 | 40.6 | 98.6 | 16.6 | 2.1 | 8.5 | -4.3 | 12.8 | 554 | 2539 | 16 | 122 | 31.6 | -39.7 | 1742 | 220 | 23.6 | 3.9 | 1801 | Sodium Chloride (NaCl) | kg/lane/km/year |  |  |  |  | (Min 60kg salt/m3 sand). Normal loading not restricted. No overload permits are allowed on provincial trunk highways from last week of March through the end of may.
830403 | 1990 | 3 | 70 | -12 | -7 | -16.9 | 22.2 | 93.1 | 17.5 | -15.1 | -8.6 | -21.6 | 12.8 | 162.8 | 16.9 | -4.3 | 0.2 | -8.7 | 36.2 | 180.2 | 19.5 | 2.6 | 8.1 | -3 | 46.6 | 236.7 | 17.6 | 10.2 | 17.3 | 3.1 | 83.2 | 284.8 | 16.7 | 16.9 | 23.8 | 10.1 | 77.3 | 292.5 | 15 | 17.5 | 24.4 | 10.5 | 67.8 | 319.8 | 13.4 | 18.3 | 25.4 | 11.1 | 120.7 | 312 | 13.8 | 12.5 | 20.7 | 4.3 | 23.2 | 243.5 | 13.6 | 3.3 | 10.8 | -4.2 | 9 | 194.4 | 15 | -5.7 | 0.3 | -11.6 | 14.5 | 121.1 | 16.8 | -18.9 | -13.4 | -24.3 | 40.6 | 98.6 | 16.6 | 2.1 | 8.5 | -4.3 | 12.8 | 554 | 2539 | 16 | 122 | 31.6 | -39.7 | 1742 | 220 | 23.6 | 3.9 | 1801 | Sodium Chloride (NaCl) | kg/lane/km/year |  |  |  |  | (Min 60kg salt/m3 sand). Normal loading not restricted. No overload permits are allowed on provincial trunk highways from last week of March through the end of may.
830403 | 1990 | 3 | 70 | -12 | -7 | -16.9 | 22.2 | 93.1 | 17.5 | -15.1 | -8.6 | -21.6 | 12.8 | 162.8 | 16.9 | -4.3 | 0.2 | -8.7 | 36.2 | 180.2 | 19.5 | 2.6 | 8.1 | -3 | 46.6 | 236.7 | 17.6 | 10.2 | 17.3 | 3.1 | 83.2 | 284.8 | 16.7 | 16.9 | 23.8 | 10.1 | 77.3 | 292.5 | 15 | 17.5 | 24.4 | 10.5 | 67.8 | 319.8 | 13.4 | 18.3 | 25.4 | 11.1 | 120.7 | 312 | 13.8 | 12.5 | 20.7 | 4.3 | 23.2 | 243.5 | 13.6 | 3.3 | 10.8 | -4.2 | 9 | 194.4 | 15 | -5.7 | 0.3 | -11.6 | 14.5 | 121.1 | 16.8 | -18.9 | -13.4 | -24.3 | 40.6 | 98.6 | 16.6 | 2.1 | 8.5 | -4.3 | 12.8 | 554 | 2539 | 16 | 122 | 31.6 | -39.7 | 1742 | 220 | 23.6 | 3.9 | 1801 | Sodium Chloride (NaCl) | kg/lane/km/year |  |  |  |  | (Min 60kg salt/m3 sand). Normal loading not restricted. No overload permits are allowed on provincial trunk highways from last week of March through the end of may.
830403 | 1990 | 2 | 70 | -12 | -7 | -16.9 | 22.2 | 93.1 | 17.5 | -15.1 | -8.6 | -21.6 | 12.8 | 162.8 | 16.9 | -4.3 | 0.2 | -8.7 | 36.2 | 180.2 | 19.5 | 2.6 | 8.1 | -3 | 46.6 | 236.7 | 17.6 | 10.2 | 17.3 | 3.1 | 83.2 | 284.8 | 16.7 | 16.9 | 23.8 | 10.1 | 77.3 | 292.5 | 15 | 17.5 | 24.4 | 10.5 | 67.8 | 319.8 | 13.4 | 18.3 | 25.4 | 11.1 | 120.7 | 312 | 13.8 | 12.5 | 20.7 | 4.3 | 23.2 | 243.5 | 13.6 | 3.3 | 10.8 | -4.2 | 9 | 194.4 | 15 | -5.7 | 0.3 | -11.6 | 14.5 | 121.1 | 16.8 | -18.9 | -13.4 | -24.3 | 40.6 | 98.6 | 16.6 | 2.1 | 8.5 | -4.3 | 12.8 | 554 | 2539 | 16 | 122 | 31.6 | -39.7 | 1742 | 220 | 23.6 | 3.9 | 1801 | Sodium Chloride (NaCl) | kg/lane/km/year |  |  |  |  | (Min 60kg salt/m3 sand). Normal loading not restricted. No overload permits are allowed on provincial trunk highways from last week of March through the end of may.
830403 | 1990 | 2 | 70 | -12 | -7 | -16.9 | 22.2 | 93.1 | 17.5 | -15.1 | -8.6 | -21.6 | 12.8 | 162.8 | 16.9 | -4.3 | 0.2 | -8.7 | 36.2 | 180.2 | 19.5 | 2.6 | 8.1 | -3 | 46.6 | 236.7 | 17.6 | 10.2 | 17.3 | 3.1 | 83.2 | 284.8 | 16.7 | 16.9 | 23.8 | 10.1 | 77.3 | 292.5 | 15 | 17.5 | 24.4 | 10.5 | 67.8 | 319.8 | 13.4 | 18.3 | 25.4 | 11.1 | 120.7 | 312 | 13.8 | 12.5 | 20.7 | 4.3 | 23.2 | 243.5 | 13.6 | 3.3 | 10.8 | -4.2 | 9 | 194.4 | 15 | -5.7 | 0.3 | -11.6 | 14.5 | 121.1 | 16.8 | -18.9 | -13.4 | -24.3 | 40.6 | 98.6 | 16.6 | 2.1 | 8.5 | -4.3 | 12.8 | 554 | 2539 | 16 | 122 | 31.6 | -39.7 | 1742 | 220 | 23.6 | 3.9 | 1801 | Sodium Chloride (NaCl) | kg/lane/km/year |  |  |  |  | (Min 60kg salt/m3 sand). Normal loading not restricted. No overload permits are allowed on provincial trunk highways from last week of March through the end of may.
830403 | 1990 | 2 | 70 | -12 | -7 | -16.9 | 22.2 | 93.1 | 17.5 | -15.1 | -8.6 | -21.6 | 12.8 | 162.8 | 16.9 | -4.3 | 0.2 | -8.7 | 36.2 | 180.2 | 19.5 | 2.6 | 8.1 | -3 | 46.6 | 236.7 | 17.6 | 10.2 | 17.3 | 3.1 | 83.2 | 284.8 | 16.7 | 16.9 | 23.8 | 10.1 | 77.3 | 292.5 | 15 | 17.5 | 24.4 | 10.5 | 67.8 | 319.8 | 13.4 | 18.3 | 25.4 | 11.1 | 120.7 | 312 | 13.8 | 12.5 | 20.7 | 4.3 | 23.2 | 243.5 | 13.6 | 3.3 | 10.8 | -4.2 | 9 | 194.4 | 15 | -5.7 | 0.3 | -11.6 | 14.5 | 121.1 | 16.8 | -18.9 | -13.4 | -24.3 | 40.6 | 98.6 | 16.6 | 2.1 | 8.5 | -4.3 | 12.8 | 554 | 2539 | 16 | 122 | 31.6 | -39.7 | 1742 | 220 | 23.6 | 3.9 | 1801 | Sodium Chloride (NaCl) | kg/lane/km/year |  |  |  |  | (Min 60kg salt/m3 sand). Normal loading not restricted. No overload permits are allowed on provincial trunk highways from last week of March through the end of may.
830403 | 1990 | 1 | 70 | -12 | -7 | -16.9 | 22.2 | 93.1 | 17.5 | -15.1 | -8.6 | -21.6 | 12.8 | 162.8 | 16.9 | -4.3 | 0.2 | -8.7 | 36.2 | 180.2 | 19.5 | 2.6 | 8.1 | -3 | 46.6 | 236.7 | 17.6 | 10.2 | 17.3 | 3.1 | 83.2 | 284.8 | 16.7 | 16.9 | 23.8 | 10.1 | 77.3 | 292.5 | 15 | 17.5 | 24.4 | 10.5 | 67.8 | 319.8 | 13.4 | 18.3 | 25.4 | 11.1 | 120.7 | 312 | 13.8 | 12.5 | 20.7 | 4.3 | 23.2 | 243.5 | 13.6 | 3.3 | 10.8 | -4.2 | 9 | 194.4 | 15 | -5.7 | 0.3 | -11.6 | 14.5 | 121.1 | 16.8 | -18.9 | -13.4 | -24.3 | 40.6 | 98.6 | 16.6 | 2.1 | 8.5 | -4.3 | 12.8 | 554 | 2539 | 16 | 122 | 31.6 | -39.7 | 1742 | 220 | 23.6 | 3.9 | 1801 | Sodium Chloride (NaCl) | kg/lane/km/year |  |  |  |  | (Min 60kg salt/m3 sand). Normal loading not restricted. No overload permits are allowed on provincial trunk highways from last week of March through the end of may.
830403 | 1990 | 1 | 70 | -12 | -7 | -16.9 | 22.2 | 93.1 | 17.5 | -15.1 | -8.6 | -21.6 | 12.8 | 162.8 | 16.9 | -4.3 | 0.2 | -8.7 | 36.2 | 180.2 | 19.5 | 2.6 | 8.1 | -3 | 46.6 | 236.7 | 17.6 | 10.2 | 17.3 | 3.1 | 83.2 | 284.8 | 16.7 | 16.9 | 23.8 | 10.1 | 77.3 | 292.5 | 15 | 17.5 | 24.4 | 10.5 | 67.8 | 319.8 | 13.4 | 18.3 | 25.4 | 11.1 | 120.7 | 312 | 13.8 | 12.5 | 20.7 | 4.3 | 23.2 | 243.5 | 13.6 | 3.3 | 10.8 | -4.2 | 9 | 194.4 | 15 | -5.7 | 0.3 | -11.6 | 14.5 | 121.1 | 16.8 | -18.9 | -13.4 | -24.3 | 40.6 | 98.6 | 16.6 | 2.1 | 8.5 | -4.3 | 12.8 | 554 | 2539 | 16 | 122 | 31.6 | -39.7 | 1742 | 220 | 23.6 | 3.9 | 1801 | Sodium Chloride (NaCl) | kg/lane/km/year |  |  |  |  | (Min 60kg salt/m3 sand). Normal loading not restricted. No overload permits are allowed on provincial trunk highways from last week of March through the end of may.
830403 | 1990 | 1 | 70 | -12 | -7 | -16.9 | 22.2 | 93.1 | 17.5 | -15.1 | -8.6 | -21.6 | 12.8 | 162.8 | 16.9 | -4.3 | 0.2 | -8.7 | 36.2 | 180.2 | 19.5 | 2.6 | 8.1 | -3 | 46.6 | 236.7 | 17.6 | 10.2 | 17.3 | 3.1 | 83.2 | 284.8 | 16.7 | 16.9 | 23.8 | 10.1 | 77.3 | 292.5 | 15 | 17.5 | 24.4 | 10.5 | 67.8 | 319.8 | 13.4 | 18.3 | 25.4 | 11.1 | 120.7 | 312 | 13.8 | 12.5 | 20.7 | 4.3 | 23.2 | 243.5 | 13.6 | 3.3 | 10.8 | -4.2 | 9 | 194.4 | 15 | -5.7 | 0.3 | -11.6 | 14.5 | 121.1 | 16.8 | -18.9 | -13.4 | -24.3 | 40.6 | 98.6 | 16.6 | 2.1 | 8.5 | -4.3 | 12.8 | 554 | 2539 | 16 | 122 | 31.6 | -39.7 | 1742 | 220 | 23.6 | 3.9 | 1801 | Sodium Chloride (NaCl) | kg/lane/km/year |  |  |  |  | (Min 60kg salt/m3 sand). Normal loading not restricted. No overload permits are allowed on provincial trunk highways from last week of March through the end of may.
830403 | 1991 | 3 | 71 | -20 | -13.8 | -26.2 | 7.1 | 132.8 | 14.9 | -10.2 | -4.8 | -15.6 | 21.2 | 130.5 | 12.8 | -7.2 | -1.8 | -12.6 | 26.3 | 179 | 14.2 | 6.2 | 12.7 | -0.3 | 46.3 | 197.4 | 15.7 | 13.1 | 19 | 7.2 | 55 | 231.3 | 17.6 | 17.8 | 23.9 | 11.6 | 111.8 | 278.4 | 16.5 | 18.1 | 24.4 | 11.7 | 125.8 | 335.1 | 13.2 | 19.1 | 27 | 11.2 | 30 | 323.6 | 11.8 | 10.8 | 17.7 | 3.9 | 56.6 | 187.7 | 14.5 | 0.4 | 6.3 | -5.5 | 59.5 | 133.8 | 18 | -10.1 | -4.7 | -15.5 | 19 | 112.8 | 15.3 | -13.3 | -7.8 | -18.7 | 31.6 | 94.5 | 15.7 | 2.1 | 8.2 | -4.1 | 12.2 | 590 | 2337 | 15 | 131 | 35.4 | -39.8 | 1891 | 162 |  | 3.6 | 3602 | Sodium Chloride (NaCl) | kg/lane/km/year |  |  |  |  | (Min 60kg Salt/m3 sand). Normal loading not restricted. No overload permits are allowed on provincial trunk highways from last week of March through the end of May.
830403 | 1991 | 3 | 71 | -20 | -13.8 | -26.2 | 7.1 | 132.8 | 14.9 | -10.2 | -4.8 | -15.6 | 21.2 | 130.5 | 12.8 | -7.2 | -1.8 | -12.6 | 26.3 | 179 | 14.2 | 6.2 | 12.7 | -0.3 | 46.3 | 197.4 | 15.7 | 13.1 | 19 | 7.2 | 55 | 231.3 | 17.6 | 17.8 | 23.9 | 11.6 | 111.8 | 278.4 | 16.5 | 18.1 | 24.4 | 11.7 | 125.8 | 335.1 | 13.2 | 19.1 | 27 | 11.2 | 30 | 323.6 | 11.8 | 10.8 | 17.7 | 3.9 | 56.6 | 187.7 | 14.5 | 0.4 | 6.3 | -5.5 | 59.5 | 133.8 | 18 | -10.1 | -4.7 | -15.5 | 19 | 112.8 | 15.3 | -13.3 | -7.8 | -18.7 | 31.6 | 94.5 | 15.7 | 2.1 | 8.2 | -4.1 | 12.2 | 590 | 2337 | 15 | 131 | 35.4 | -39.8 | 1891 | 162 |  | 3.6 | 3602 | Sodium Chloride (NaCl) | kg/lane/km/year |  |  |  |  | (Min 60kg Salt/m3 sand). Normal loading not restricted. No overload permits are allowed on provincial trunk highways from last week of March through the end of May.
830403 | 1991 | 3 | 71 | -20 | -13.8 | -26.2 | 7.1 | 132.8 | 14.9 | -10.2 | -4.8 | -15.6 | 21.2 | 130.5 | 12.8 | -7.2 | -1.8 | -12.6 | 26.3 | 179 | 14.2 | 6.2 | 12.7 | -0.3 | 46.3 | 197.4 | 15.7 | 13.1 | 19 | 7.2 | 55 | 231.3 | 17.6 | 17.8 | 23.9 | 11.6 | 111.8 | 278.4 | 16.5 | 18.1 | 24.4 | 11.7 | 125.8 | 335.1 | 13.2 | 19.1 | 27 | 11.2 | 30 | 323.6 | 11.8 | 10.8 | 17.7 | 3.9 | 56.6 | 187.7 | 14.5 | 0.4 | 6.3 | -5.5 | 59.5 | 133.8 | 18 | -10.1 | -4.7 | -15.5 | 19 | 112.8 | 15.3 | -13.3 | -7.8 | -18.7 | 31.6 | 94.5 | 15.7 | 2.1 | 8.2 | -4.1 | 12.2 | 590 | 2337 | 15 | 131 | 35.4 | -39.8 | 1891 | 162 |  | 3.6 | 3602 | Sodium Chloride (NaCl) | kg/lane/km/year |  |  |  |  | (Min 60kg Salt/m3 sand). Normal loading not restricted. No overload permits are allowed on provincial trunk highways from last week of March through the end of May.
830403 | 1991 | 2 | 71 | -20 | -13.8 | -26.2 | 7.1 | 132.8 | 14.9 | -10.2 | -4.8 | -15.6 | 21.2 | 130.5 | 12.8 | -7.2 | -1.8 | -12.6 | 26.3 | 179 | 14.2 | 6.2 | 12.7 | -0.3 | 46.3 | 197.4 | 15.7 | 13.1 | 19 | 7.2 | 55 | 231.3 | 17.6 | 17.8 | 23.9 | 11.6 | 111.8 | 278.4 | 16.5 | 18.1 | 24.4 | 11.7 | 125.8 | 335.1 | 13.2 | 19.1 | 27 | 11.2 | 30 | 323.6 | 11.8 | 10.8 | 17.7 | 3.9 | 56.6 | 187.7 | 14.5 | 0.4 | 6.3 | -5.5 | 59.5 | 133.8 | 18 | -10.1 | -4.7 | -15.5 | 19 | 112.8 | 15.3 | -13.3 | -7.8 | -18.7 | 31.6 | 94.5 | 15.7 | 2.1 | 8.2 | -4.1 | 12.2 | 590 | 2337 | 15 | 131 | 35.4 | -39.8 | 1891 | 162 |  | 3.6 | 3602 | Sodium Chloride (NaCl) | kg/lane/km/year |  |  |  |  | (Min 60kg Salt/m3 sand). Normal loading not restricted. No overload permits are allowed on provincial trunk highways from last week of March through the end of May.
830403 | 1991 | 2 | 71 | -20 | -13.8 | -26.2 | 7.1 | 132.8 | 14.9 | -10.2 | -4.8 | -15.6 | 21.2 | 130.5 | 12.8 | -7.2 | -1.8 | -12.6 | 26.3 | 179 | 14.2 | 6.2 | 12.7 | -0.3 | 46.3 | 197.4 | 15.7 | 13.1 | 19 | 7.2 | 55 | 231.3 | 17.6 | 17.8 | 23.9 | 11.6 | 111.8 | 278.4 | 16.5 | 18.1 | 24.4 | 11.7 | 125.8 | 335.1 | 13.2 | 19.1 | 27 | 11.2 | 30 | 323.6 | 11.8 | 10.8 | 17.7 | 3.9 | 56.6 | 187.7 | 14.5 | 0.4 | 6.3 | -5.5 | 59.5 | 133.8 | 18 | -10.1 | -4.7 | -15.5 | 19 | 112.8 | 15.3 | -13.3 | -7.8 | -18.7 | 31.6 | 94.5 | 15.7 | 2.1 | 8.2 | -4.1 | 12.2 | 590 | 2337 | 15 | 131 | 35.4 | -39.8 | 1891 | 162 |  | 3.6 | 3602 | Sodium Chloride (NaCl) | kg/lane/km/year |  |  |  |  | (Min 60kg Salt/m3 sand). Normal loading not restricted. No overload permits are allowed on provincial trunk highways from last week of March through the end of May.
830403 | 1991 | 2 | 71 | -20 | -13.8 | -26.2 | 7.1 | 132.8 | 14.9 | -10.2 | -4.8 | -15.6 | 21.2 | 130.5 | 12.8 | -7.2 | -1.8 | -12.6 | 26.3 | 179 | 14.2 | 6.2 | 12.7 | -0.3 | 46.3 | 197.4 | 15.7 | 13.1 | 19 | 7.2 | 55 | 231.3 | 17.6 | 17.8 | 23.9 | 11.6 | 111.8 | 278.4 | 16.5 | 18.1 | 24.4 | 11.7 | 125.8 | 335.1 | 13.2 | 19.1 | 27 | 11.2 | 30 | 323.6 | 11.8 | 10.8 | 17.7 | 3.9 | 56.6 | 187.7 | 14.5 | 0.4 | 6.3 | -5.5 | 59.5 | 133.8 | 18 | -10.1 | -4.7 | -15.5 | 19 | 112.8 | 15.3 | -13.3 | -7.8 | -18.7 | 31.6 | 94.5 | 15.7 | 2.1 | 8.2 | -4.1 | 12.2 | 590 | 2337 | 15 | 131 | 35.4 | -39.8 | 1891 | 162 |  | 3.6 | 3602 | Sodium Chloride (NaCl) | kg/lane/km/year |  |  |  |  | (Min 60kg Salt/m3 sand). Normal loading not restricted. No overload permits are allowed on provincial trunk highways from last week of March through the end of May.
830403 | 1991 | 1 | 71 | -20 | -13.8 | -26.2 | 7.1 | 132.8 | 14.9 | -10.2 | -4.8 | -15.6 | 21.2 | 130.5 | 12.8 | -7.2 | -1.8 | -12.6 | 26.3 | 179 | 14.2 | 6.2 | 12.7 | -0.3 | 46.3 | 197.4 | 15.7 | 13.1 | 19 | 7.2 | 55 | 231.3 | 17.6 | 17.8 | 23.9 | 11.6 | 111.8 | 278.4 | 16.5 | 18.1 | 24.4 | 11.7 | 125.8 | 335.1 | 13.2 | 19.1 | 27 | 11.2 | 30 | 323.6 | 11.8 | 10.8 | 17.7 | 3.9 | 56.6 | 187.7 | 14.5 | 0.4 | 6.3 | -5.5 | 59.5 | 133.8 | 18 | -10.1 | -4.7 | -15.5 | 19 | 112.8 | 15.3 | -13.3 | -7.8 | -18.7 | 31.6 | 94.5 | 15.7 | 2.1 | 8.2 | -4.1 | 12.2 | 590 | 2337 | 15 | 131 | 35.4 | -39.8 | 1891 | 162 |  | 3.6 | 3602 | Sodium Chloride (NaCl) | kg/lane/km/year |  |  |  |  | (Min 60kg Salt/m3 sand). Normal loading not restricted. No overload permits are allowed on provincial trunk highways from last week of March through the end of May.
830403 | 1991 | 1 | 71 | -20 | -13.8 | -26.2 | 7.1 | 132.8 | 14.9 | -10.2 | -4.8 | -15.6 | 21.2 | 130.5 | 12.8 | -7.2 | -1.8 | -12.6 | 26.3 | 179 | 14.2 | 6.2 | 12.7 | -0.3 | 46.3 | 197.4 | 15.7 | 13.1 | 19 | 7.2 | 55 | 231.3 | 17.6 | 17.8 | 23.9 | 11.6 | 111.8 | 278.4 | 16.5 | 18.1 | 24.4 | 11.7 | 125.8 | 335.1 | 13.2 | 19.1 | 27 | 11.2 | 30 | 323.6 | 11.8 | 10.8 | 17.7 | 3.9 | 56.6 | 187.7 | 14.5 | 0.4 | 6.3 | -5.5 | 59.5 | 133.8 | 18 | -10.1 | -4.7 | -15.5 | 19 | 112.8 | 15.3 | -13.3 | -7.8 | -18.7 | 31.6 | 94.5 | 15.7 | 2.1 | 8.2 | -4.1 | 12.2 | 590 | 2337 | 15 | 131 | 35.4 | -39.8 | 1891 | 162 |  | 3.6 | 3602 | Sodium Chloride (NaCl) | kg/lane/km/year |  |  |  |  | (Min 60kg Salt/m3 sand). Normal loading not restricted. No overload permits are allowed on provincial trunk highways from last week of March through the end of May.
830403 | 1991 | 1 | 71 | -20 | -13.8 | -26.2 | 7.1 | 132.8 | 14.9 | -10.2 | -4.8 | -15.6 | 21.2 | 130.5 | 12.8 | -7.2 | -1.8 | -12.6 | 26.3 | 179 | 14.2 | 6.2 | 12.7 | -0.3 | 46.3 | 197.4 | 15.7 | 13.1 | 19 | 7.2 | 55 | 231.3 | 17.6 | 17.8 | 23.9 | 11.6 | 111.8 | 278.4 | 16.5 | 18.1 | 24.4 | 11.7 | 125.8 | 335.1 | 13.2 | 19.1 | 27 | 11.2 | 30 | 323.6 | 11.8 | 10.8 | 17.7 | 3.9 | 56.6 | 187.7 | 14.5 | 0.4 | 6.3 | -5.5 | 59.5 | 133.8 | 18 | -10.1 | -4.7 | -15.5 | 19 | 112.8 | 15.3 | -13.3 | -7.8 | -18.7 | 31.6 | 94.5 | 15.7 | 2.1 | 8.2 | -4.1 | 12.2 | 590 | 2337 | 15 | 131 | 35.4 | -39.8 | 1891 | 162 |  | 3.6 | 3602 | Sodium Chloride (NaCl) | kg/lane/km/year |  |  |  |  | (Min 60kg Salt/m3 sand). Normal loading not restricted. No overload permits are allowed on provincial trunk highways from last week of March through the end of May.
830403 | 1992 | 3 | 72 | -13.1 | -7.3 | -18.9 | 14.4 | 88.2 | 14.7 | -11.1 | -5.9 | -16.3 | 10 | 92 | 13.2 | -4.7 | 0.2 | -9.6 | 17.9 | 169.6 | 12.8 | 2.5 | 7.4 | -2.5 | 33.4 | 174.1 | 17.2 | 11.6 | 19.4 | 3.9 | 28.9 | 284.9 | 19.2 | 14.6 | 20.9 | 8.2 | 41 | 275.1 | 14.4 | 15 | 21.3 | 8.6 | 76.4 | 262.2 | 10.5 | 15.2 | 22.4 | 7.9 | 35.3 | 287.6 | 11.1 | 9.8 | 17 | 2.5 | 46.9 | 169.7 | 14.4 | 3.2 | 10.7 | -4.3 | 14 | 180.1 | 12.3 | -4.6 | -1.5 | -7.6 | 13.3 | 47.6 | 12.8 | -18.3 | -12.6 | -23.9 | 27.6 | 95 | 14.6 | 1.7 | 7.7 | -4.3 | 12 | 359 | 2126 | 13.9 | 132 | 34.2 | -37.1 | 1685 | 160 |  | 3.9 | 3201 | Sodium Chloride (NaCl) | kg/lane/km/year |  |  |  |  | (Min 60kg Salt/m3 sand). Normal loading not restricted. No overload permits are allowed on provincial trunk highways from last week of March through the end of May.
830403 | 1992 | 3 | 72 | -13.1 | -7.3 | -18.9 | 14.4 | 88.2 | 14.7 | -11.1 | -5.9 | -16.3 | 10 | 92 | 13.2 | -4.7 | 0.2 | -9.6 | 17.9 | 169.6 | 12.8 | 2.5 | 7.4 | -2.5 | 33.4 | 174.1 | 17.2 | 11.6 | 19.4 | 3.9 | 28.9 | 284.9 | 19.2 | 14.6 | 20.9 | 8.2 | 41 | 275.1 | 14.4 | 15 | 21.3 | 8.6 | 76.4 | 262.2 | 10.5 | 15.2 | 22.4 | 7.9 | 35.3 | 287.6 | 11.1 | 9.8 | 17 | 2.5 | 46.9 | 169.7 | 14.4 | 3.2 | 10.7 | -4.3 | 14 | 180.1 | 12.3 | -4.6 | -1.5 | -7.6 | 13.3 | 47.6 | 12.8 | -18.3 | -12.6 | -23.9 | 27.6 | 95 | 14.6 | 1.7 | 7.7 | -4.3 | 12 | 359 | 2126 | 13.9 | 132 | 34.2 | -37.1 | 1685 | 160 |  | 3.9 | 3201 | Sodium Chloride (NaCl) | kg/lane/km/year |  |  |  |  | (Min 60kg Salt/m3 sand). Normal loading not restricted. No overload permits are allowed on provincial trunk highways from last week of March through the end of May.
830403 | 1992 | 3 | 72 | -13.1 | -7.3 | -18.9 | 14.4 | 88.2 | 14.7 | -11.1 | -5.9 | -16.3 | 10 | 92 | 13.2 | -4.7 | 0.2 | -9.6 | 17.9 | 169.6 | 12.8 | 2.5 | 7.4 | -2.5 | 33.4 | 174.1 | 17.2 | 11.6 | 19.4 | 3.9 | 28.9 | 284.9 | 19.2 | 14.6 | 20.9 | 8.2 | 41 | 275.1 | 14.4 | 15 | 21.3 | 8.6 | 76.4 | 262.2 | 10.5 | 15.2 | 22.4 | 7.9 | 35.3 | 287.6 | 11.1 | 9.8 | 17 | 2.5 | 46.9 | 169.7 | 14.4 | 3.2 | 10.7 | -4.3 | 14 | 180.1 | 12.3 | -4.6 | -1.5 | -7.6 | 13.3 | 47.6 | 12.8 | -18.3 | -12.6 | -23.9 | 27.6 | 95 | 14.6 | 1.7 | 7.7 | -4.3 | 12 | 359 | 2126 | 13.9 | 132 | 34.2 | -37.1 | 1685 | 160 |  | 3.9 | 3201 | Sodium Chloride (NaCl) | kg/lane/km/year |  |  |  |  | (Min 60kg Salt/m3 sand). Normal loading not restricted. No overload permits are allowed on provincial trunk highways from last week of March through the end of May.
830403 | 1992 | 2 | 72 | -13.1 | -7.3 | -18.9 | 14.4 | 88.2 | 14.7 | -11.1 | -5.9 | -16.3 | 10 | 92 | 13.2 | -4.7 | 0.2 | -9.6 | 17.9 | 169.6 | 12.8 | 2.5 | 7.4 | -2.5 | 33.4 | 174.1 | 17.2 | 11.6 | 19.4 | 3.9 | 28.9 | 284.9 | 19.2 | 14.6 | 20.9 | 8.2 | 41 | 275.1 | 14.4 | 15 | 21.3 | 8.6 | 76.4 | 262.2 | 10.5 | 15.2 | 22.4 | 7.9 | 35.3 | 287.6 | 11.1 | 9.8 | 17 | 2.5 | 46.9 | 169.7 | 14.4 | 3.2 | 10.7 | -4.3 | 14 | 180.1 | 12.3 | -4.6 | -1.5 | -7.6 | 13.3 | 47.6 | 12.8 | -18.3 | -12.6 | -23.9 | 27.6 | 95 | 14.6 | 1.7 | 7.7 | -4.3 | 12 | 359 | 2126 | 13.9 | 132 | 34.2 | -37.1 | 1685 | 160 |  | 3.9 | 3201 | Sodium Chloride (NaCl) | kg/lane/km/year |  |  |  |  | (Min 60kg Salt/m3 sand). Normal loading not restricted. No overload permits are allowed on provincial trunk highways from last week of March through the end of May.
830403 | 1992 | 2 | 72 | -13.1 | -7.3 | -18.9 | 14.4 | 88.2 | 14.7 | -11.1 | -5.9 | -16.3 | 10 | 92 | 13.2 | -4.7 | 0.2 | -9.6 | 17.9 | 169.6 | 12.8 | 2.5 | 7.4 | -2.5 | 33.4 | 174.1 | 17.2 | 11.6 | 19.4 | 3.9 | 28.9 | 284.9 | 19.2 | 14.6 | 20.9 | 8.2 | 41 | 275.1 | 14.4 | 15 | 21.3 | 8.6 | 76.4 | 262.2 | 10.5 | 15.2 | 22.4 | 7.9 | 35.3 | 287.6 | 11.1 | 9.8 | 17 | 2.5 | 46.9 | 169.7 | 14.4 | 3.2 | 10.7 | -4.3 | 14 | 180.1 | 12.3 | -4.6 | -1.5 | -7.6 | 13.3 | 47.6 | 12.8 | -18.3 | -12.6 | -23.9 | 27.6 | 95 | 14.6 | 1.7 | 7.7 | -4.3 | 12 | 359 | 2126 | 13.9 | 132 | 34.2 | -37.1 | 1685 | 160 |  | 3.9 | 3201 | Sodium Chloride (NaCl) | kg/lane/km/year |  |  |  |  | (Min 60kg Salt/m3 sand). Normal loading not restricted. No overload permits are allowed on provincial trunk highways from last week of March through the end of May.
830403 | 1992 | 2 | 72 | -13.1 | -7.3 | -18.9 | 14.4 | 88.2 | 14.7 | -11.1 | -5.9 | -16.3 | 10 | 92 | 13.2 | -4.7 | 0.2 | -9.6 | 17.9 | 169.6 | 12.8 | 2.5 | 7.4 | -2.5 | 33.4 | 174.1 | 17.2 | 11.6 | 19.4 | 3.9 | 28.9 | 284.9 | 19.2 | 14.6 | 20.9 | 8.2 | 41 | 275.1 | 14.4 | 15 | 21.3 | 8.6 | 76.4 | 262.2 | 10.5 | 15.2 | 22.4 | 7.9 | 35.3 | 287.6 | 11.1 | 9.8 | 17 | 2.5 | 46.9 | 169.7 | 14.4 | 3.2 | 10.7 | -4.3 | 14 | 180.1 | 12.3 | -4.6 | -1.5 | -7.6 | 13.3 | 47.6 | 12.8 | -18.3 | -12.6 | -23.9 | 27.6 | 95 | 14.6 | 1.7 | 7.7 | -4.3 | 12 | 359 | 2126 | 13.9 | 132 | 34.2 | -37.1 | 1685 | 160 |  | 3.9 | 3201 | Sodium Chloride (NaCl) | kg/lane/km/year |  |  |  |  | (Min 60kg Salt/m3 sand). Normal loading not restricted. No overload permits are allowed on provincial trunk highways from last week of March through the end of May.
830403 | 1992 | 1 | 72 | -13.1 | -7.3 | -18.9 | 14.4 | 88.2 | 14.7 | -11.1 | -5.9 | -16.3 | 10 | 92 | 13.2 | -4.7 | 0.2 | -9.6 | 17.9 | 169.6 | 12.8 | 2.5 | 7.4 | -2.5 | 33.4 | 174.1 | 17.2 | 11.6 | 19.4 | 3.9 | 28.9 | 284.9 | 19.2 | 14.6 | 20.9 | 8.2 | 41 | 275.1 | 14.4 | 15 | 21.3 | 8.6 | 76.4 | 262.2 | 10.5 | 15.2 | 22.4 | 7.9 | 35.3 | 287.6 | 11.1 | 9.8 | 17 | 2.5 | 46.9 | 169.7 | 14.4 | 3.2 | 10.7 | -4.3 | 14 | 180.1 | 12.3 | -4.6 | -1.5 | -7.6 | 13.3 | 47.6 | 12.8 | -18.3 | -12.6 | -23.9 | 27.6 | 95 | 14.6 | 1.7 | 7.7 | -4.3 | 12 | 359 | 2126 | 13.9 | 132 | 34.2 | -37.1 | 1685 | 160 |  | 3.9 | 3201 | Sodium Chloride (NaCl) | kg/lane/km/year |  |  |  |  | (Min 60kg Salt/m3 sand). Normal loading not restricted. No overload permits are allowed on provincial trunk highways from last week of March through the end of May.
830403 | 1992 | 1 | 72 | -13.1 | -7.3 | -18.9 | 14.4 | 88.2 | 14.7 | -11.1 | -5.9 | -16.3 | 10 | 92 | 13.2 | -4.7 | 0.2 | -9.6 | 17.9 | 169.6 | 12.8 | 2.5 | 7.4 | -2.5 | 33.4 | 174.1 | 17.2 | 11.6 | 19.4 | 3.9 | 28.9 | 284.9 | 19.2 | 14.6 | 20.9 | 8.2 | 41 | 275.1 | 14.4 | 15 | 21.3 | 8.6 | 76.4 | 262.2 | 10.5 | 15.2 | 22.4 | 7.9 | 35.3 | 287.6 | 11.1 | 9.8 | 17 | 2.5 | 46.9 | 169.7 | 14.4 | 3.2 | 10.7 | -4.3 | 14 | 180.1 | 12.3 | -4.6 | -1.5 | -7.6 | 13.3 | 47.6 | 12.8 | -18.3 | -12.6 | -23.9 | 27.6 | 95 | 14.6 | 1.7 | 7.7 | -4.3 | 12 | 359 | 2126 | 13.9 | 132 | 34.2 | -37.1 | 1685 | 160 |  | 3.9 | 3201 | Sodium Chloride (NaCl) | kg/lane/km/year |  |  |  |  | (Min 60kg Salt/m3 sand). Normal loading not restricted. No overload permits are allowed on provincial trunk highways from last week of March through the end of May.
830403 | 1992 | 1 | 72 | -13.1 | -7.3 | -18.9 | 14.4 | 88.2 | 14.7 | -11.1 | -5.9 | -16.3 | 10 | 92 | 13.2 | -4.7 | 0.2 | -9.6 | 17.9 | 169.6 | 12.8 | 2.5 | 7.4 | -2.5 | 33.4 | 174.1 | 17.2 | 11.6 | 19.4 | 3.9 | 28.9 | 284.9 | 19.2 | 14.6 | 20.9 | 8.2 | 41 | 275.1 | 14.4 | 15 | 21.3 | 8.6 | 76.4 | 262.2 | 10.5 | 15.2 | 22.4 | 7.9 | 35.3 | 287.6 | 11.1 | 9.8 | 17 | 2.5 | 46.9 | 169.7 | 14.4 | 3.2 | 10.7 | -4.3 | 14 | 180.1 | 12.3 | -4.6 | -1.5 | -7.6 | 13.3 | 47.6 | 12.8 | -18.3 | -12.6 | -23.9 | 27.6 | 95 | 14.6 | 1.7 | 7.7 | -4.3 | 12 | 359 | 2126 | 13.9 | 132 | 34.2 | -37.1 | 1685 | 160 |  | 3.9 | 3201 | Sodium Chloride (NaCl) | kg/lane/km/year |  |  |  |  | (Min 60kg Salt/m3 sand). Normal loading not restricted. No overload permits are allowed on provincial trunk highways from last week of March through the end of May.
830403 | 1993 | 3 | 73 | -17.9 | -11.9 | -23.9 | 7.2 | 130.8 | 14.9 | -14.9 | -9 | -20.8 | 1 | 159.3 | 12.7 | -4.2 | 1.4 | -9.8 | 12 | 189.4 | 12.9 | 3.7 | 10.5 | -3.2 | 31.4 | 223.2 | 11.4 | 10.7 | 18.6 | 2.8 | 39.8 | 262.8 | 14.9 | 14 | 20.3 | 7.6 | 98.9 | 238.3 | 16.1 | 15.4 | 21.3 | 9.5 | 107.7 | 231.7 | 12.5 | 16.3 | 22.7 | 9.8 | 134.9 | 258.5 | 12.5 | 9.5 | 16.5 | 2.5 | 25.9 | 187.2 | 15.2 | 1.9 | 9.7 | -5.8 | 4.4 | 142.3 | 15.2 | -7.1 | -1.9 | -12.2 | 6.8 | 66.6 | 15.1 | -12.5 | -7.1 | -17.9 | 9.3 | 60.4 | 14.1 | 1.2 | 7.6 | -5.1 | 12.7 | 479 | 2150 | 14 | 105 | 33.1 | -41.2 | 1824 | 208 | 20.1 | 3.1 | 1246 | Sodium Chloride (NaCl) | kg/lane/km/year |  |  |  |  | (Min 60kg Salt/m3 sand) .No overload permits are allowed on provincial trunk highways from last week of March through the end of May.
830403 | 1993 | 3 | 73 | -17.9 | -11.9 | -23.9 | 7.2 | 130.8 | 14.9 | -14.9 | -9 | -20.8 | 1 | 159.3 | 12.7 | -4.2 | 1.4 | -9.8 | 12 | 189.4 | 12.9 | 3.7 | 10.5 | -3.2 | 31.4 | 223.2 | 11.4 | 10.7 | 18.6 | 2.8 | 39.8 | 262.8 | 14.9 | 14 | 20.3 | 7.6 | 98.9 | 238.3 | 16.1 | 15.4 | 21.3 | 9.5 | 107.7 | 231.7 | 12.5 | 16.3 | 22.7 | 9.8 | 134.9 | 258.5 | 12.5 | 9.5 | 16.5 | 2.5 | 25.9 | 187.2 | 15.2 | 1.9 | 9.7 | -5.8 | 4.4 | 142.3 | 15.2 | -7.1 | -1.9 | -12.2 | 6.8 | 66.6 | 15.1 | -12.5 | -7.1 | -17.9 | 9.3 | 60.4 | 14.1 | 1.2 | 7.6 | -5.1 | 12.7 | 479 | 2150 | 14 | 105 | 33.1 | -41.2 | 1824 | 208 | 20.1 | 3.1 | 1246 | Sodium Chloride (NaCl) | kg/lane/km/year |  |  |  |  | (Min 60kg Salt/m3 sand) .No overload permits are allowed on provincial trunk highways from last week of March through the end of May.
830403 | 1993 | 3 | 73 | -17.9 | -11.9 | -23.9 | 7.2 | 130.8 | 14.9 | -14.9 | -9 | -20.8 | 1 | 159.3 | 12.7 | -4.2 | 1.4 | -9.8 | 12 | 189.4 | 12.9 | 3.7 | 10.5 | -3.2 | 31.4 | 223.2 | 11.4 | 10.7 | 18.6 | 2.8 | 39.8 | 262.8 | 14.9 | 14 | 20.3 | 7.6 | 98.9 | 238.3 | 16.1 | 15.4 | 21.3 | 9.5 | 107.7 | 231.7 | 12.5 | 16.3 | 22.7 | 9.8 | 134.9 | 258.5 | 12.5 | 9.5 | 16.5 | 2.5 | 25.9 | 187.2 | 15.2 | 1.9 | 9.7 | -5.8 | 4.4 | 142.3 | 15.2 | -7.1 | -1.9 | -12.2 | 6.8 | 66.6 | 15.1 | -12.5 | -7.1 | -17.9 | 9.3 | 60.4 | 14.1 | 1.2 | 7.6 | -5.1 | 12.7 | 479 | 2150 | 14 | 105 | 33.1 | -41.2 | 1824 | 208 | 20.1 | 3.1 | 1246 | Sodium Chloride (NaCl) | kg/lane/km/year |  |  |  |  | (Min 60kg Salt/m3 sand) .No overload permits are allowed on provincial trunk highways from last week of March through the end of May.
830403 | 1993 | 2 | 73 | -17.9 | -11.9 | -23.9 | 7.2 | 130.8 | 14.9 | -14.9 | -9 | -20.8 | 1 | 159.3 | 12.7 | -4.2 | 1.4 | -9.8 | 12 | 189.4 | 12.9 | 3.7 | 10.5 | -3.2 | 31.4 | 223.2 | 11.4 | 10.7 | 18.6 | 2.8 | 39.8 | 262.8 | 14.9 | 14 | 20.3 | 7.6 | 98.9 | 238.3 | 16.1 | 15.4 | 21.3 | 9.5 | 107.7 | 231.7 | 12.5 | 16.3 | 22.7 | 9.8 | 134.9 | 258.5 | 12.5 | 9.5 | 16.5 | 2.5 | 25.9 | 187.2 | 15.2 | 1.9 | 9.7 | -5.8 | 4.4 | 142.3 | 15.2 | -7.1 | -1.9 | -12.2 | 6.8 | 66.6 | 15.1 | -12.5 | -7.1 | -17.9 | 9.3 | 60.4 | 14.1 | 1.2 | 7.6 | -5.1 | 12.7 | 479 | 2150 | 14 | 105 | 33.1 | -41.2 | 1824 | 208 | 20.1 | 3.1 | 1246 | Sodium Chloride (NaCl) | kg/lane/km/year |  |  |  |  | (Min 60kg Salt/m3 sand) .No overload permits are allowed on provincial trunk highways from last week of March through the end of May.
830403 | 1993 | 2 | 73 | -17.9 | -11.9 | -23.9 | 7.2 | 130.8 | 14.9 | -14.9 | -9 | -20.8 | 1 | 159.3 | 12.7 | -4.2 | 1.4 | -9.8 | 12 | 189.4 | 12.9 | 3.7 | 10.5 | -3.2 | 31.4 | 223.2 | 11.4 | 10.7 | 18.6 | 2.8 | 39.8 | 262.8 | 14.9 | 14 | 20.3 | 7.6 | 98.9 | 238.3 | 16.1 | 15.4 | 21.3 | 9.5 | 107.7 | 231.7 | 12.5 | 16.3 | 22.7 | 9.8 | 134.9 | 258.5 | 12.5 | 9.5 | 16.5 | 2.5 | 25.9 | 187.2 | 15.2 | 1.9 | 9.7 | -5.8 | 4.4 | 142.3 | 15.2 | -7.1 | -1.9 | -12.2 | 6.8 | 66.6 | 15.1 | -12.5 | -7.1 | -17.9 | 9.3 | 60.4 | 14.1 | 1.2 | 7.6 | -5.1 | 12.7 | 479 | 2150 | 14 | 105 | 33.1 | -41.2 | 1824 | 208 | 20.1 | 3.1 | 1246 | Sodium Chloride (NaCl) | kg/lane/km/year |  |  |  |  | (Min 60kg Salt/m3 sand) .No overload permits are allowed on provincial trunk highways from last week of March through the end of May.
830403 | 1993 | 2 | 73 | -17.9 | -11.9 | -23.9 | 7.2 | 130.8 | 14.9 | -14.9 | -9 | -20.8 | 1 | 159.3 | 12.7 | -4.2 | 1.4 | -9.8 | 12 | 189.4 | 12.9 | 3.7 | 10.5 | -3.2 | 31.4 | 223.2 | 11.4 | 10.7 | 18.6 | 2.8 | 39.8 | 262.8 | 14.9 | 14 | 20.3 | 7.6 | 98.9 | 238.3 | 16.1 | 15.4 | 21.3 | 9.5 | 107.7 | 231.7 | 12.5 | 16.3 | 22.7 | 9.8 | 134.9 | 258.5 | 12.5 | 9.5 | 16.5 | 2.5 | 25.9 | 187.2 | 15.2 | 1.9 | 9.7 | -5.8 | 4.4 | 142.3 | 15.2 | -7.1 | -1.9 | -12.2 | 6.8 | 66.6 | 15.1 | -12.5 | -7.1 | -17.9 | 9.3 | 60.4 | 14.1 | 1.2 | 7.6 | -5.1 | 12.7 | 479 | 2150 | 14 | 105 | 33.1 | -41.2 | 1824 | 208 | 20.1 | 3.1 | 1246 | Sodium Chloride (NaCl) | kg/lane/km/year |  |  |  |  | (Min 60kg Salt/m3 sand) .No overload permits are allowed on provincial trunk highways from last week of March through the end of May.
830403 | 1993 | 1 | 73 | -17.9 | -11.9 | -23.9 | 7.2 | 130.8 | 14.9 | -14.9 | -9 | -20.8 | 1 | 159.3 | 12.7 | -4.2 | 1.4 | -9.8 | 12 | 189.4 | 12.9 | 3.7 | 10.5 | -3.2 | 31.4 | 223.2 | 11.4 | 10.7 | 18.6 | 2.8 | 39.8 | 262.8 | 14.9 | 14 | 20.3 | 7.6 | 98.9 | 238.3 | 16.1 | 15.4 | 21.3 | 9.5 | 107.7 | 231.7 | 12.5 | 16.3 | 22.7 | 9.8 | 134.9 | 258.5 | 12.5 | 9.5 | 16.5 | 2.5 | 25.9 | 187.2 | 15.2 | 1.9 | 9.7 | -5.8 | 4.4 | 142.3 | 15.2 | -7.1 | -1.9 | -12.2 | 6.8 | 66.6 | 15.1 | -12.5 | -7.1 | -17.9 | 9.3 | 60.4 | 14.1 | 1.2 | 7.6 | -5.1 | 12.7 | 479 | 2150 | 14 | 105 | 33.1 | -41.2 | 1824 | 208 | 20.1 | 3.1 | 1246 | Sodium Chloride (NaCl) | kg/lane/km/year |  |  |  |  | (Min 60kg Salt/m3 sand) .No overload permits are allowed on provincial trunk highways from last week of March through the end of May.
830403 | 1993 | 1 | 73 | -17.9 | -11.9 | -23.9 | 7.2 | 130.8 | 14.9 | -14.9 | -9 | -20.8 | 1 | 159.3 | 12.7 | -4.2 | 1.4 | -9.8 | 12 | 189.4 | 12.9 | 3.7 | 10.5 | -3.2 | 31.4 | 223.2 | 11.4 | 10.7 | 18.6 | 2.8 | 39.8 | 262.8 | 14.9 | 14 | 20.3 | 7.6 | 98.9 | 238.3 | 16.1 | 15.4 | 21.3 | 9.5 | 107.7 | 231.7 | 12.5 | 16.3 | 22.7 | 9.8 | 134.9 | 258.5 | 12.5 | 9.5 | 16.5 | 2.5 | 25.9 | 187.2 | 15.2 | 1.9 | 9.7 | -5.8 | 4.4 | 142.3 | 15.2 | -7.1 | -1.9 | -12.2 | 6.8 | 66.6 | 15.1 | -12.5 | -7.1 | -17.9 | 9.3 | 60.4 | 14.1 | 1.2 | 7.6 | -5.1 | 12.7 | 479 | 2150 | 14 | 105 | 33.1 | -41.2 | 1824 | 208 | 20.1 | 3.1 | 1246 | Sodium Chloride (NaCl) | kg/lane/km/year |  |  |  |  | (Min 60kg Salt/m3 sand) .No overload permits are allowed on provincial trunk highways from last week of March through the end of May.
830403 | 1993 | 1 | 73 | -17.9 | -11.9 | -23.9 | 7.2 | 130.8 | 14.9 | -14.9 | -9 | -20.8 | 1 | 159.3 | 12.7 | -4.2 | 1.4 | -9.8 | 12 | 189.4 | 12.9 | 3.7 | 10.5 | -3.2 | 31.4 | 223.2 | 11.4 | 10.7 | 18.6 | 2.8 | 39.8 | 262.8 | 14.9 | 14 | 20.3 | 7.6 | 98.9 | 238.3 | 16.1 | 15.4 | 21.3 | 9.5 | 107.7 | 231.7 | 12.5 | 16.3 | 22.7 | 9.8 | 134.9 | 258.5 | 12.5 | 9.5 | 16.5 | 2.5 | 25.9 | 187.2 | 15.2 | 1.9 | 9.7 | -5.8 | 4.4 | 142.3 | 15.2 | -7.1 | -1.9 | -12.2 | 6.8 | 66.6 | 15.1 | -12.5 | -7.1 | -17.9 | 9.3 | 60.4 | 14.1 | 1.2 | 7.6 | -5.1 | 12.7 | 479 | 2150 | 14 | 105 | 33.1 | -41.2 | 1824 | 208 | 20.1 | 3.1 | 1246 | Sodium Chloride (NaCl) | kg/lane/km/year |  |  |  |  | (Min 60kg Salt/m3 sand) .No overload permits are allowed on provincial trunk highways from last week of March through the end of May.
830403 | 1994 | 3 | 74 | -23.5 | -18.2 | -28.7 | 21.4 | 103.7 | 15.2 | -19.9 | -14.3 | -25.4 | 9.4 | 167.3 | 16.4 | -2.3 | 3.2 | -7.8 | 4 | 215.7 | 18.4 | 2.8 | 10.4 | -5 | 10.8 | 280.7 | 18.5 | 11.6 | 19.6 | 3.4 | 48.2 | 294.6 | 17 | 15.9 | 22.2 | 9.4 | 75.7 | 258.2 | 15.1 | 17 | 23.9 | 10.1 | 47.2 | 311.2 | 12.6 | 16 | 22.9 | 9 | 73 | 269.9 | 11.2 | 13.6 | 21.6 | 5.4 | 52.6 | 262.1 | 12.5 | 6.6 | 12.3 | 0.9 | 21.8 | 129.7 | 18.2 | -3.3 | 2.6 | -9.2 | 22 | 119.2 | 13.9 | -12.2 | -7 | -17.4 | 9.8 | 118 | 12.5 | 1.8 | 8.3 | -4.6 | 12.9 | 396 | 2530 | 15.1 | 116 | 34.7 | -37.4 | 2001 | 174 | 20.9 | 3.8 | 806 | Sodium Chloride (NaCl) | kg/lane/km/year |  |  |  |  | (Min 60kg Salt/m3 sand). No overload permits issued from last week of March to end of May.
830403 | 1994 | 3 | 74 | -23.5 | -18.2 | -28.7 | 21.4 | 103.7 | 15.2 | -19.9 | -14.3 | -25.4 | 9.4 | 167.3 | 16.4 | -2.3 | 3.2 | -7.8 | 4 | 215.7 | 18.4 | 2.8 | 10.4 | -5 | 10.8 | 280.7 | 18.5 | 11.6 | 19.6 | 3.4 | 48.2 | 294.6 | 17 | 15.9 | 22.2 | 9.4 | 75.7 | 258.2 | 15.1 | 17 | 23.9 | 10.1 | 47.2 | 311.2 | 12.6 | 16 | 22.9 | 9 | 73 | 269.9 | 11.2 | 13.6 | 21.6 | 5.4 | 52.6 | 262.1 | 12.5 | 6.6 | 12.3 | 0.9 | 21.8 | 129.7 | 18.2 | -3.3 | 2.6 | -9.2 | 22 | 119.2 | 13.9 | -12.2 | -7 | -17.4 | 9.8 | 118 | 12.5 | 1.8 | 8.3 | -4.6 | 12.9 | 396 | 2530 | 15.1 | 116 | 34.7 | -37.4 | 2001 | 174 | 20.9 | 3.8 | 806 | Sodium Chloride (NaCl) | kg/lane/km/year |  |  |  |  | (Min 60kg Salt/m3 sand). No overload permits issued from last week of March to end of May.
830403 | 1994 | 3 | 74 | -23.5 | -18.2 | -28.7 | 21.4 | 103.7 | 15.2 | -19.9 | -14.3 | -25.4 | 9.4 | 167.3 | 16.4 | -2.3 | 3.2 | -7.8 | 4 | 215.7 | 18.4 | 2.8 | 10.4 | -5 | 10.8 | 280.7 | 18.5 | 11.6 | 19.6 | 3.4 | 48.2 | 294.6 | 17 | 15.9 | 22.2 | 9.4 | 75.7 | 258.2 | 15.1 | 17 | 23.9 | 10.1 | 47.2 | 311.2 | 12.6 | 16 | 22.9 | 9 | 73 | 269.9 | 11.2 | 13.6 | 21.6 | 5.4 | 52.6 | 262.1 | 12.5 | 6.6 | 12.3 | 0.9 | 21.8 | 129.7 | 18.2 | -3.3 | 2.6 | -9.2 | 22 | 119.2 | 13.9 | -12.2 | -7 | -17.4 | 9.8 | 118 | 12.5 | 1.8 | 8.3 | -4.6 | 12.9 | 396 | 2530 | 15.1 | 116 | 34.7 | -37.4 | 2001 | 174 | 20.9 | 3.8 | 806 | Sodium Chloride (NaCl) | kg/lane/km/year |  |  |  |  | (Min 60kg Salt/m3 sand). No overload permits issued from last week of March to end of May.
830403 | 1994 | 2 | 74 | -23.5 | -18.2 | -28.7 | 21.4 | 103.7 | 15.2 | -19.9 | -14.3 | -25.4 | 9.4 | 167.3 | 16.4 | -2.3 | 3.2 | -7.8 | 4 | 215.7 | 18.4 | 2.8 | 10.4 | -5 | 10.8 | 280.7 | 18.5 | 11.6 | 19.6 | 3.4 | 48.2 | 294.6 | 17 | 15.9 | 22.2 | 9.4 | 75.7 | 258.2 | 15.1 | 17 | 23.9 | 10.1 | 47.2 | 311.2 | 12.6 | 16 | 22.9 | 9 | 73 | 269.9 | 11.2 | 13.6 | 21.6 | 5.4 | 52.6 | 262.1 | 12.5 | 6.6 | 12.3 | 0.9 | 21.8 | 129.7 | 18.2 | -3.3 | 2.6 | -9.2 | 22 | 119.2 | 13.9 | -12.2 | -7 | -17.4 | 9.8 | 118 | 12.5 | 1.8 | 8.3 | -4.6 | 12.9 | 396 | 2530 | 15.1 | 116 | 34.7 | -37.4 | 2001 | 174 | 20.9 | 3.8 | 806 | Sodium Chloride (NaCl) | kg/lane/km/year |  |  |  |  | (Min 60kg Salt/m3 sand). No overload permits issued from last week of March to end of May.
830403 | 1994 | 2 | 74 | -23.5 | -18.2 | -28.7 | 21.4 | 103.7 | 15.2 | -19.9 | -14.3 | -25.4 | 9.4 | 167.3 | 16.4 | -2.3 | 3.2 | -7.8 | 4 | 215.7 | 18.4 | 2.8 | 10.4 | -5 | 10.8 | 280.7 | 18.5 | 11.6 | 19.6 | 3.4 | 48.2 | 294.6 | 17 | 15.9 | 22.2 | 9.4 | 75.7 | 258.2 | 15.1 | 17 | 23.9 | 10.1 | 47.2 | 311.2 | 12.6 | 16 | 22.9 | 9 | 73 | 269.9 | 11.2 | 13.6 | 21.6 | 5.4 | 52.6 | 262.1 | 12.5 | 6.6 | 12.3 | 0.9 | 21.8 | 129.7 | 18.2 | -3.3 | 2.6 | -9.2 | 22 | 119.2 | 13.9 | -12.2 | -7 | -17.4 | 9.8 | 118 | 12.5 | 1.8 | 8.3 | -4.6 | 12.9 | 396 | 2530 | 15.1 | 116 | 34.7 | -37.4 | 2001 | 174 | 20.9 | 3.8 | 806 | Sodium Chloride (NaCl) | kg/lane/km/year |  |  |  |  | (Min 60kg Salt/m3 sand). No overload permits issued from last week of March to end of May.
830403 | 1994 | 2 | 74 | -23.5 | -18.2 | -28.7 | 21.4 | 103.7 | 15.2 | -19.9 | -14.3 | -25.4 | 9.4 | 167.3 | 16.4 | -2.3 | 3.2 | -7.8 | 4 | 215.7 | 18.4 | 2.8 | 10.4 | -5 | 10.8 | 280.7 | 18.5 | 11.6 | 19.6 | 3.4 | 48.2 | 294.6 | 17 | 15.9 | 22.2 | 9.4 | 75.7 | 258.2 | 15.1 | 17 | 23.9 | 10.1 | 47.2 | 311.2 | 12.6 | 16 | 22.9 | 9 | 73 | 269.9 | 11.2 | 13.6 | 21.6 | 5.4 | 52.6 | 262.1 | 12.5 | 6.6 | 12.3 | 0.9 | 21.8 | 129.7 | 18.2 | -3.3 | 2.6 | -9.2 | 22 | 119.2 | 13.9 | -12.2 | -7 | -17.4 | 9.8 | 118 | 12.5 | 1.8 | 8.3 | -4.6 | 12.9 | 396 | 2530 | 15.1 | 116 | 34.7 | -37.4 | 2001 | 174 | 20.9 | 3.8 | 806 | Sodium Chloride (NaCl) | kg/lane/km/year |  |  |  |  | (Min 60kg Salt/m3 sand). No overload permits issued from last week of March to end of May.
820502 | 2003 | 1 | 49 | 6.3 | 9 | 3.6 | 150.5 | 70 | 12.5 | 4.6 | 7.8 | 1.3 | 27.1 | 106.4 | 10.1 | 7.3 | 10.4 | 4.3 | 133.7 | 90.6 | 16.2 | 9.3 | 12.5 | 6 | 139.8 | 124.3 | 14.5 | 12.6 | 16.5 | 8.7 | 49.3 | 210.4 | 13.7 | 16.8 | 21 | 12.5 | 12.8 | 242.7 | 15 | 19.1 | 23.7 | 14.5 | 19.8 | 354.3 | 13.2 | 18.6 | 23.2 | 14 | 4.1 | 301.2 | 13.3 | 15.8 | 19.9 | 11.7 | 40.2 | 228.8 | 13 | 11.6 | 14.4 | 8.8 | 248.2 | 99.8 | 14.9 | 4.6 | 8.2 | 0.9 | 167.4 | 116.5 | 12.2 | 4.4 | 7.3 | 1.5 | 113.2 | 38.1 | 14 | 10.9 | 14.5 | 7.3 | 7.2 | 1106 | 1983 | 13.6 | 158 | 27.9 | -4.6 | 0 | 87
820502 | 2004 | 2 | 50 | 4.1 | 6.6 | 1.6 | 161.4 | 35.6 | 11.8 | 5.9 | 8.9 | 2.9 | 83.4 | 94.3 | 11.5 | 8.1 | 11.3 | 4.8 | 101.2 | 148.6 | 15.1 | 11.1 | 15.7 | 6.6 | 15 | 277.2 | 13.3 | 14.1 | 18.1 | 10.1 | 60.8 | 219.9 | 12.2 | 17.3 | 22.1 | 12.5 | 22.8 | 270.9 | 13.3 | 19.7 | 24.1 | 15.4 | 16.6 | 309.4 | 15.4 | 19.3 | 23.5 | 15.1 | 75 | 218.4 | 12.9 |  |  |  |  | 150.5 | 13.6 | 10.8 | 13.7 | 7.9 | 117.2 | 125.9 | 13.3 | 6.8 | 9.2 | 4.4 | 199.6 | 58.7 | 12.4 | 5.3 | 7.6 | 3 | 188.2 | 43.9 | 12.7 | 11.2 | 14.6 | 7.7 | 6.9 | 1041 | 1953 | 13.1 | 181 | 29.8 | -12.2 | 24 | 26
820502 | 2004 | 1 | 50 | 4.1 | 6.6 | 1.6 | 161.4 | 35.6 | 11.8 | 5.9 | 8.9 | 2.9 | 83.4 | 94.3 | 11.5 | 8.1 | 11.3 | 4.8 | 101.2 | 148.6 | 15.1 | 11.1 | 15.7 | 6.6 | 15 | 277.2 | 13.3 | 14.1 | 18.1 | 10.1 | 60.8 | 219.9 | 12.2 | 17.3 | 22.1 | 12.5 | 22.8 | 270.9 | 13.3 | 19.7 | 24.1 | 15.4 | 16.6 | 309.4 | 15.4 | 19.3 | 23.5 | 15.1 | 75 | 218.4 | 12.9 |  |  |  |  | 150.5 | 13.6 | 10.8 | 13.7 | 7.9 | 117.2 | 125.9 | 13.3 | 6.8 | 9.2 | 4.4 | 199.6 | 58.7 | 12.4 | 5.3 | 7.6 | 3 | 188.2 | 43.9 | 12.7 | 11.2 | 14.6 | 7.7 | 6.9 | 1041 | 1953 | 13.1 | 181 | 29.8 | -12.2 | 24 | 26
820502 | 2005 | 2 | 51 | 3.7 | 6.7 | 0.8 | 249.6 | 59.7 | 11.9 | 4.3 | 8.5 | 0 | 45.8 | 139.9 | 9.9 |  |  |  |  | 134.6 | 13.7 |  |  |  |  | 213 | 15.4 |  |  |  |  | 183.9 | 14.3
820502 | 2005 | 1 | 51 | 3.7 | 6.7 | 0.8 | 249.6 | 59.7 | 11.9 | 4.3 | 8.5 | 0 | 45.8 | 139.9 | 9.9 |  |  |  |  | 134.6 | 13.7 |  |  |  |  | 213 | 15.4 |  |  |  |  | 183.9 | 14.3
820605 | 1989 | 2 | 52 | 3.5 | 6.1 | 0.9 | 148.2 | 34.2 | 11.6 | 0.8 | 4.6 | -3 | 85.2 | 140 | 7.9 | 5.8 | 8.9 | 2.6 | 127.6 | 83.2 | 10.7 | 10.4 | 14.5 | 6.3 | 41.6 | 223.6 | 11.2 | 12.8 | 16.9 | 8.7 | 78.3 | 211.5 | 8.8 | 16.1 | 20.5 | 11.6 | 49.6 | 264.6 | 11.2 | 17.4 | 21.8 | 12.8 | 34.1 | 282.4 | 7.2 | 17.2 | 21 | 13.4 | 63.1 | 229.6 | 8.7 | 15.3 | 20 | 10.6 | 11.2 | 265 | 8.6 | 10.5 | 13.8 | 7.2 | 96.4 | 118.1 | 10.5 | 7 | 9.6 | 4.3 | 213.1 | 60.5 | 11 | 5 | 7.3 | 2.5 | 133.9 | 42.2 | 7 | 10.1 | 13.8 | 6.5 | 7.3 | 1082 | 1955 | 9.5 | 177 | 25.9 | -11.2 |  | 92 | 20.9 | 1.5
820605 | 1989 | 2 | 52 | 3.5 | 6.1 | 0.9 | 148.2 | 34.2 | 11.6 | 0.8 | 4.6 | -3 | 85.2 | 140 | 7.9 | 5.8 | 8.9 | 2.6 | 127.6 | 83.2 | 10.7 | 10.4 | 14.5 | 6.3 | 41.6 | 223.6 | 11.2 | 12.8 | 16.9 | 8.7 | 78.3 | 211.5 | 8.8 | 16.1 | 20.5 | 11.6 | 49.6 | 264.6 | 11.2 | 17.4 | 21.8 | 12.8 | 34.1 | 282.4 | 7.2 | 17.2 | 21 | 13.4 | 63.1 | 229.6 | 8.7 | 15.3 | 20 | 10.6 | 11.2 | 265 | 8.6 | 10.5 | 13.8 | 7.2 | 96.4 | 118.1 | 10.5 | 7 | 9.6 | 4.3 | 213.1 | 60.5 | 11 | 5 | 7.3 | 2.5 | 133.9 | 42.2 | 7 | 10.1 | 13.8 | 6.5 | 7.3 | 1082 | 1955 | 9.5 | 177 | 25.9 | -11.2 |  | 92 | 20.9 | 1.5
820605 | 1989 | 1 | 52 | 3.5 | 6.1 | 0.9 | 148.2 | 34.2 | 11.6 | 0.8 | 4.6 | -3 | 85.2 | 140 | 7.9 | 5.8 | 8.9 | 2.6 | 127.6 | 83.2 | 10.7 | 10.4 | 14.5 | 6.3 | 41.6 | 223.6 | 11.2 | 12.8 | 16.9 | 8.7 | 78.3 | 211.5 | 8.8 | 16.1 | 20.5 | 11.6 | 49.6 | 264.6 | 11.2 | 17.4 | 21.8 | 12.8 | 34.1 | 282.4 | 7.2 | 17.2 | 21 | 13.4 | 63.1 | 229.6 | 8.7 | 15.3 | 20 | 10.6 | 11.2 | 265 | 8.6 | 10.5 | 13.8 | 7.2 | 96.4 | 118.1 | 10.5 | 7 | 9.6 | 4.3 | 213.1 | 60.5 | 11 | 5 | 7.3 | 2.5 | 133.9 | 42.2 | 7 | 10.1 | 13.8 | 6.5 | 7.3 | 1082 | 1955 | 9.5 | 177 | 25.9 | -11.2 |  | 92 | 20.9 | 1.5
820605 | 1989 | 1 | 52 | 3.5 | 6.1 | 0.9 | 148.2 | 34.2 | 11.6 | 0.8 | 4.6 | -3 | 85.2 | 140 | 7.9 | 5.8 | 8.9 | 2.6 | 127.6 | 83.2 | 10.7 | 10.4 | 14.5 | 6.3 | 41.6 | 223.6 | 11.2 | 12.8 | 16.9 | 8.7 | 78.3 | 211.5 | 8.8 | 16.1 | 20.5 | 11.6 | 49.6 | 264.6 | 11.2 | 17.4 | 21.8 | 12.8 | 34.1 | 282.4 | 7.2 | 17.2 | 21 | 13.4 | 63.1 | 229.6 | 8.7 | 15.3 | 20 | 10.6 | 11.2 | 265 | 8.6 | 10.5 | 13.8 | 7.2 | 96.4 | 118.1 | 10.5 | 7 | 9.6 | 4.3 | 213.1 | 60.5 | 11 | 5 | 7.3 | 2.5 | 133.9 | 42.2 | 7 | 10.1 | 13.8 | 6.5 | 7.3 | 1082 | 1955 | 9.5 | 177 | 25.9 | -11.2 |  | 92 | 20.9 | 1.5
850601 | 2000 | 2 | 190 | -1.5 | 2.3 | -5.2 | 203.7 | 39.8 | 23.7 | -4.1 | -0.1 | -8 | 61.3 | 100.2 | 24.6 | 0.1 | 3.5 | -3.3 | 184.3 | 96.7 | 24.6 | 2.7 | 7.1 | -1.7 | 93.9 | 141.1 | 19.9 | 6.2 | 11.2 | 1.1 | 82.7 | 175.6 | 19.4 | 11.5 | 16.8 | 6.1 | 76 | 203.9 | 20.4 | 15.7 | 20.1 | 11.3 | 76.5 | 225.6 | 16.4 | 17.1 | 21.5 | 12.7 | 93.1 | 170.1 | 15.9 | 12.7 | 17.3 | 8.1 | 106 | 172.8 | 19.1 | 8.2 | 12.1 | 4.2 | 220.7 | 115.1 | 22.7 | 3.5 | 5.6 | 1.3 | 218.9 | 33.5 | 17.5 | -2.3 | 1 | -5.5 | 231.6 | 61.2 | 28.2 | 5.8 | 9.9 | 1.8 | 8.1 | 1649 | 1536 | 20.6 | 210 | 28.1 | -16.7 | 219 | 196 |  |  | 32 | Sodium Chloride (NaCl) | tonnes/lane/km/year |  |  |  |  | Salt. No load bans
850601 | 2000 | 2 | 190 | -1.5 | 2.3 | -5.2 | 203.7 | 39.8 | 23.7 | -4.1 | -0.1 | -8 | 61.3 | 100.2 | 24.6 | 0.1 | 3.5 | -3.3 | 184.3 | 96.7 | 24.6 | 2.7 | 7.1 | -1.7 | 93.9 | 141.1 | 19.9 | 6.2 | 11.2 | 1.1 | 82.7 | 175.6 | 19.4 | 11.5 | 16.8 | 6.1 | 76 | 203.9 | 20.4 | 15.7 | 20.1 | 11.3 | 76.5 | 225.6 | 16.4 | 17.1 | 21.5 | 12.7 | 93.1 | 170.1 | 15.9 | 12.7 | 17.3 | 8.1 | 106 | 172.8 | 19.1 | 8.2 | 12.1 | 4.2 | 220.7 | 115.1 | 22.7 | 3.5 | 5.6 | 1.3 | 218.9 | 33.5 | 17.5 | -2.3 | 1 | -5.5 | 231.6 | 61.2 | 28.2 | 5.8 | 9.9 | 1.8 | 8.1 | 1649 | 1536 | 20.6 | 210 | 28.1 | -16.7 | 219 | 196 |  |  | 32 | Sodium Chloride (NaCl) | tonnes/lane/km/year |  |  |  |  | Salt. No load bans
850601 | 2000 | 1 | 190 | -1.5 | 2.3 | -5.2 | 203.7 | 39.8 | 23.7 | -4.1 | -0.1 | -8 | 61.3 | 100.2 | 24.6 | 0.1 | 3.5 | -3.3 | 184.3 | 96.7 | 24.6 | 2.7 | 7.1 | -1.7 | 93.9 | 141.1 | 19.9 | 6.2 | 11.2 | 1.1 | 82.7 | 175.6 | 19.4 | 11.5 | 16.8 | 6.1 | 76 | 203.9 | 20.4 | 15.7 | 20.1 | 11.3 | 76.5 | 225.6 | 16.4 | 17.1 | 21.5 | 12.7 | 93.1 | 170.1 | 15.9 | 12.7 | 17.3 | 8.1 | 106 | 172.8 | 19.1 | 8.2 | 12.1 | 4.2 | 220.7 | 115.1 | 22.7 | 3.5 | 5.6 | 1.3 | 218.9 | 33.5 | 17.5 | -2.3 | 1 | -5.5 | 231.6 | 61.2 | 28.2 | 5.8 | 9.9 | 1.8 | 8.1 | 1649 | 1536 | 20.6 | 210 | 28.1 | -16.7 | 219 | 196 |  |  | 32 | Sodium Chloride (NaCl) | tonnes/lane/km/year |  |  |  |  | Salt. No load bans
850601 | 2000 | 1 | 190 | -1.5 | 2.3 | -5.2 | 203.7 | 39.8 | 23.7 | -4.1 | -0.1 | -8 | 61.3 | 100.2 | 24.6 | 0.1 | 3.5 | -3.3 | 184.3 | 96.7 | 24.6 | 2.7 | 7.1 | -1.7 | 93.9 | 141.1 | 19.9 | 6.2 | 11.2 | 1.1 | 82.7 | 175.6 | 19.4 | 11.5 | 16.8 | 6.1 | 76 | 203.9 | 20.4 | 15.7 | 20.1 | 11.3 | 76.5 | 225.6 | 16.4 | 17.1 | 21.5 | 12.7 | 93.1 | 170.1 | 15.9 | 12.7 | 17.3 | 8.1 | 106 | 172.8 | 19.1 | 8.2 | 12.1 | 4.2 | 220.7 | 115.1 | 22.7 | 3.5 | 5.6 | 1.3 | 218.9 | 33.5 | 17.5 | -2.3 | 1 | -5.5 | 231.6 | 61.2 | 28.2 | 5.8 | 9.9 | 1.8 | 8.1 | 1649 | 1536 | 20.6 | 210 | 28.1 | -16.7 | 219 | 196 |  |  | 32 | Sodium Chloride (NaCl) | tonnes/lane/km/year |  |  |  |  | Salt. No load bans
850601 | 2001 | 2 | 191 | -5.2 | -1.7 | -8.6 | 156.5 | 49 | 19.6 | -5.5 | -1.1 | -9.8 | 159.8 | 84.8 | 25.5 | -2.4 | 0 | -4.7 | 125.4 | 93.9 | 29.7 | 0.2 | 2.7 | -2.3 | 160.4 | 72 | 22.6 | 5 | 8.6 | 1.2 | 113.1 | 118.4 | 18.8 | 11.6 | 16.5 | 6.6 | 39.1 | 166.5 | 20.1 | 15.7 | 21.1 | 10.3 | 82.8 | 222.2 | 19.9 | 17.4 | 22.1 | 12.7 | 52.9 | 191.7 | 18.8 | 13.2 | 17.8 | 8.5 | 263.8 | 194.1 | 18.7 | 9.4 | 13.8 | 5 | 82 | 129.4 | 20.3 | 3.2 | 7.3 | -1 | 120.5 | 117.8 | 18.7 | 0.7 | 3.4 | -2 | 239.1 | 56.7 | 21 | 5.3 | 9.2 | 1.3 | 7.9 | 1595 | 1497 | 20.8 | 207 | 29.5 | -17.1 | 496 | 180 |  |  | 42 | Sodium Chloride (NaCl) | tonnes/lane/km/year |  |  |  |  | Salt. No load bans
850601 | 2001 | 2 | 191 | -5.2 | -1.7 | -8.6 | 156.5 | 49 | 19.6 | -5.5 | -1.1 | -9.8 | 159.8 | 84.8 | 25.5 | -2.4 | 0 | -4.7 | 125.4 | 93.9 | 29.7 | 0.2 | 2.7 | -2.3 | 160.4 | 72 | 22.6 | 5 | 8.6 | 1.2 | 113.1 | 118.4 | 18.8 | 11.6 | 16.5 | 6.6 | 39.1 | 166.5 | 20.1 | 15.7 | 21.1 | 10.3 | 82.8 | 222.2 | 19.9 | 17.4 | 22.1 | 12.7 | 52.9 | 191.7 | 18.8 | 13.2 | 17.8 | 8.5 | 263.8 | 194.1 | 18.7 | 9.4 | 13.8 | 5 | 82 | 129.4 | 20.3 | 3.2 | 7.3 | -1 | 120.5 | 117.8 | 18.7 | 0.7 | 3.4 | -2 | 239.1 | 56.7 | 21 | 5.3 | 9.2 | 1.3 | 7.9 | 1595 | 1497 | 20.8 | 207 | 29.5 | -17.1 | 496 | 180 |  |  | 42 | Sodium Chloride (NaCl) | tonnes/lane/km/year |  |  |  |  | Salt. No load bans
850601 | 2001 | 1 | 191 | -5.2 | -1.7 | -8.6 | 156.5 | 49 | 19.6 | -5.5 | -1.1 | -9.8 | 159.8 | 84.8 | 25.5 | -2.4 | 0 | -4.7 | 125.4 | 93.9 | 29.7 | 0.2 | 2.7 | -2.3 | 160.4 | 72 | 22.6 | 5 | 8.6 | 1.2 | 113.1 | 118.4 | 18.8 | 11.6 | 16.5 | 6.6 | 39.1 | 166.5 | 20.1 | 15.7 | 21.1 | 10.3 | 82.8 | 222.2 | 19.9 | 17.4 | 22.1 | 12.7 | 52.9 | 191.7 | 18.8 | 13.2 | 17.8 | 8.5 | 263.8 | 194.1 | 18.7 | 9.4 | 13.8 | 5 | 82 | 129.4 | 20.3 | 3.2 | 7.3 | -1 | 120.5 | 117.8 | 18.7 | 0.7 | 3.4 | -2 | 239.1 | 56.7 | 21 | 5.3 | 9.2 | 1.3 | 7.9 | 1595 | 1497 | 20.8 | 207 | 29.5 | -17.1 | 496 | 180 |  |  | 42 | Sodium Chloride (NaCl) | tonnes/lane/km/year |  |  |  |  | Salt. No load bans
850601 | 2001 | 1 | 191 | -5.2 | -1.7 | -8.6 | 156.5 | 49 | 19.6 | -5.5 | -1.1 | -9.8 | 159.8 | 84.8 | 25.5 | -2.4 | 0 | -4.7 | 125.4 | 93.9 | 29.7 | 0.2 | 2.7 | -2.3 | 160.4 | 72 | 22.6 | 5 | 8.6 | 1.2 | 113.1 | 118.4 | 18.8 | 11.6 | 16.5 | 6.6 | 39.1 | 166.5 | 20.1 | 15.7 | 21.1 | 10.3 | 82.8 | 222.2 | 19.9 | 17.4 | 22.1 | 12.7 | 52.9 | 191.7 | 18.8 | 13.2 | 17.8 | 8.5 | 263.8 | 194.1 | 18.7 | 9.4 | 13.8 | 5 | 82 | 129.4 | 20.3 | 3.2 | 7.3 | -1 | 120.5 | 117.8 | 18.7 | 0.7 | 3.4 | -2 | 239.1 | 56.7 | 21 | 5.3 | 9.2 | 1.3 | 7.9 | 1595 | 1497 | 20.8 | 207 | 29.5 | -17.1 | 496 | 180 |  |  | 42 | Sodium Chloride (NaCl) | tonnes/lane/km/year |  |  |  |  | Salt. No load bans
850601 | 2002 | 2 | 192 | -6 | -2.8 | -9.2 | 178.1 | 87 | 25.1 | -4.7 | -1.4 | -8.1 | 107 | 77.5 | 28.7 | -2.5 | 1.5 | -6.5 | 140 | 121.5 | 22.9 | 1.5 | 5.1 | -2.2 | 91.1 | 175.6 | 24.7 | 7.1 | 12.3 | 1.8 | 101.7 |  | 22.9 | 10.4 | 15.4 | 5.2 | 53.2 |  | 16.6 | 15.8 | 21.3 | 10.1 | 121.9 |  | 14.8 | 16.7 | 21.5 | 11.7 | 40.2 |  | 16.3 | 12.2 | 16.9 | 7.4 | 104.6 |  | 18.6 | 5.7 | 9.4 | 1.9 | 75.8 |  | 19.7 | 2.5 | 5.8 | -0.9 | 123.6 |  | 21.2 | -2.1 | 0.9 | -5.1 | 222.8 |  | 23.1 | 4.7 | 8.8 | 0.5 | 8.3 | 1360 |  | 21.2 | 205 | 29.1 | -17.7 | 372 | 183 |  |  | 31 | Sodium Chloride (NaCl) | tonnes/lane/km/year |  |  |  |  | Salt. No load bans
850601 | 2002 | 2 | 192 | -6 | -2.8 | -9.2 | 178.1 | 87 | 25.1 | -4.7 | -1.4 | -8.1 | 107 | 77.5 | 28.7 | -2.5 | 1.5 | -6.5 | 140 | 121.5 | 22.9 | 1.5 | 5.1 | -2.2 | 91.1 | 175.6 | 24.7 | 7.1 | 12.3 | 1.8 | 101.7 |  | 22.9 | 10.4 | 15.4 | 5.2 | 53.2 |  | 16.6 | 15.8 | 21.3 | 10.1 | 121.9 |  | 14.8 | 16.7 | 21.5 | 11.7 | 40.2 |  | 16.3 | 12.2 | 16.9 | 7.4 | 104.6 |  | 18.6 | 5.7 | 9.4 | 1.9 | 75.8 |  | 19.7 | 2.5 | 5.8 | -0.9 | 123.6 |  | 21.2 | -2.1 | 0.9 | -5.1 | 222.8 |  | 23.1 | 4.7 | 8.8 | 0.5 | 8.3 | 1360 |  | 21.2 | 205 | 29.1 | -17.7 | 372 | 183 |  |  | 31 | Sodium Chloride (NaCl) | tonnes/lane/km/year |  |  |  |  | Salt. No load bans
850601 | 2002 | 1 | 192 | -6 | -2.8 | -9.2 | 178.1 | 87 | 25.1 | -4.7 | -1.4 | -8.1 | 107 | 77.5 | 28.7 | -2.5 | 1.5 | -6.5 | 140 | 121.5 | 22.9 | 1.5 | 5.1 | -2.2 | 91.1 | 175.6 | 24.7 | 7.1 | 12.3 | 1.8 | 101.7 |  | 22.9 | 10.4 | 15.4 | 5.2 | 53.2 |  | 16.6 | 15.8 | 21.3 | 10.1 | 121.9 |  | 14.8 | 16.7 | 21.5 | 11.7 | 40.2 |  | 16.3 | 12.2 | 16.9 | 7.4 | 104.6 |  | 18.6 | 5.7 | 9.4 | 1.9 | 75.8 |  | 19.7 | 2.5 | 5.8 | -0.9 | 123.6 |  | 21.2 | -2.1 | 0.9 | -5.1 | 222.8 |  | 23.1 | 4.7 | 8.8 | 0.5 | 8.3 | 1360 |  | 21.2 | 205 | 29.1 | -17.7 | 372 | 183 |  |  | 31 | Sodium Chloride (NaCl) | tonnes/lane/km/year |  |  |  |  | Salt. No load bans
850601 | 2002 | 1 | 192 | -6 | -2.8 | -9.2 | 178.1 | 87 | 25.1 | -4.7 | -1.4 | -8.1 | 107 | 77.5 | 28.7 | -2.5 | 1.5 | -6.5 | 140 | 121.5 | 22.9 | 1.5 | 5.1 | -2.2 | 91.1 | 175.6 | 24.7 | 7.1 | 12.3 | 1.8 | 101.7 |  | 22.9 | 10.4 | 15.4 | 5.2 | 53.2 |  | 16.6 | 15.8 | 21.3 | 10.1 | 121.9 |  | 14.8 | 16.7 | 21.5 | 11.7 | 40.2 |  | 16.3 | 12.2 | 16.9 | 7.4 | 104.6 |  | 18.6 | 5.7 | 9.4 | 1.9 | 75.8 |  | 19.7 | 2.5 | 5.8 | -0.9 | 123.6 |  | 21.2 | -2.1 | 0.9 | -5.1 | 222.8 |  | 23.1 | 4.7 | 8.8 | 0.5 | 8.3 | 1360 |  | 21.2 | 205 | 29.1 | -17.7 | 372 | 183 |  |  | 31 | Sodium Chloride (NaCl) | tonnes/lane/km/year |  |  |  |  | Salt. No load bans
850601 | 2003 | 2 | 193 | -4.8 | -1.7 | -7.8 | 191.8 |  | 21.8 | -6.3 | -2.4 | -10.2 | 124.2 |  | 26.2 | -5.3 | -1.2 | -9.4 | 121.4 |  | 17.5 | 0.1 | 4.7 | -4.6 | 69 |  | 17.4 | 5.4 | 10.2 | 0.6 | 115.3 |  | 15.5 | 11.2 | 17.2 | 5.1 | 68.5 |  | 18.3 | 17.5 | 22 | 12.9 | 101.6 |  | 17 | 16.1 | 20.8 | 11.3 | 76.8 |  | 14.1 | 14.6 | 18.9 | 10.3 | 37.2 |  | 13.9 | 11.3 | 15 | 7.6 | 129.2 |  | 19.1 | 3.6 | 6.6 | 0.5 | 118.4 |  | 18.1 | 0.8 | 3.6 | -2.1 | 189.5 |  | 16.2 | 5.3 | 9.5 | 1.2 | 8.3 | 1343 |  | 17.9 | 185 | 28.5 | -19.8 | 580 | 168 |  |  | 28 | Sodium Chloride (NaCl) | tonnes/lane/km/year |  |  |  |  | Road Salt No Load bans
850601 | 2003 | 2 | 193 | -4.8 | -1.7 | -7.8 | 191.8 |  | 21.8 | -6.3 | -2.4 | -10.2 | 124.2 |  | 26.2 | -5.3 | -1.2 | -9.4 | 121.4 |  | 17.5 | 0.1 | 4.7 | -4.6 | 69 |  | 17.4 | 5.4 | 10.2 | 0.6 | 115.3 |  | 15.5 | 11.2 | 17.2 | 5.1 | 68.5 |  | 18.3 | 17.5 | 22 | 12.9 | 101.6 |  | 17 | 16.1 | 20.8 | 11.3 | 76.8 |  | 14.1 | 14.6 | 18.9 | 10.3 | 37.2 |  | 13.9 | 11.3 | 15 | 7.6 | 129.2 |  | 19.1 | 3.6 | 6.6 | 0.5 | 118.4 |  | 18.1 | 0.8 | 3.6 | -2.1 | 189.5 |  | 16.2 | 5.3 | 9.5 | 1.2 | 8.3 | 1343 |  | 17.9 | 185 | 28.5 | -19.8 | 580 | 168 |  |  | 28 | Sodium Chloride (NaCl) | tonnes/lane/km/year |  |  |  |  | Road Salt No Load bans
850601 | 2003 | 1 | 193 | -4.8 | -1.7 | -7.8 | 191.8 |  | 21.8 | -6.3 | -2.4 | -10.2 | 124.2 |  | 26.2 | -5.3 | -1.2 | -9.4 | 121.4 |  | 17.5 | 0.1 | 4.7 | -4.6 | 69 |  | 17.4 | 5.4 | 10.2 | 0.6 | 115.3 |  | 15.5 | 11.2 | 17.2 | 5.1 | 68.5 |  | 18.3 | 17.5 | 22 | 12.9 | 101.6 |  | 17 | 16.1 | 20.8 | 11.3 | 76.8 |  | 14.1 | 14.6 | 18.9 | 10.3 | 37.2 |  | 13.9 | 11.3 | 15 | 7.6 | 129.2 |  | 19.1 | 3.6 | 6.6 | 0.5 | 118.4 |  | 18.1 | 0.8 | 3.6 | -2.1 | 189.5 |  | 16.2 | 5.3 | 9.5 | 1.2 | 8.3 | 1343 |  | 17.9 | 185 | 28.5 | -19.8 | 580 | 168 |  |  | 28 | Sodium Chloride (NaCl) | tonnes/lane/km/year |  |  |  |  | Road Salt No Load bans
850601 | 2003 | 1 | 193 | -4.8 | -1.7 | -7.8 | 191.8 |  | 21.8 | -6.3 | -2.4 | -10.2 | 124.2 |  | 26.2 | -5.3 | -1.2 | -9.4 | 121.4 |  | 17.5 | 0.1 | 4.7 | -4.6 | 69 |  | 17.4 | 5.4 | 10.2 | 0.6 | 115.3 |  | 15.5 | 11.2 | 17.2 | 5.1 | 68.5 |  | 18.3 | 17.5 | 22 | 12.9 | 101.6 |  | 17 | 16.1 | 20.8 | 11.3 | 76.8 |  | 14.1 | 14.6 | 18.9 | 10.3 | 37.2 |  | 13.9 | 11.3 | 15 | 7.6 | 129.2 |  | 19.1 | 3.6 | 6.6 | 0.5 | 118.4 |  | 18.1 | 0.8 | 3.6 | -2.1 | 189.5 |  | 16.2 | 5.3 | 9.5 | 1.2 | 8.3 | 1343 |  | 17.9 | 185 | 28.5 | -19.8 | 580 | 168 |  |  | 28 | Sodium Chloride (NaCl) | tonnes/lane/km/year |  |  |  |  | Road Salt No Load bans
850601 | 2004 | 2 | 194 | -4.7 | -1.7 | -7.6 | 147.5 |  | 15.6 | -3.6 | -0.7 | -6.4 | 82.9 |  | 17.3 | -2.3 | 0.6 | -5.3 | 123.6 |  | 17.5 | 3.4 | 7.3 | -0.5 | 107.6 |  | 16.3 | 6.1 | 11.4 | 0.7 | 39.6 |  | 14 | 9.5 | 14.1 | 5 | 39.5 |  | 14.7 | 16.3 | 20.9 | 11.5 | 50 |  | 12.9 | 17.9 | 22.6 | 13.2 | 58.8 |  | 15.9 | 12 | 16.4 | 7.5 | 205.7 |  | 16.7 | 8.2 | 10.7 | 5.7 | 178.3 |  | 17.7 | 3.4 | 6 | 0.7 | 288.3 |  | 20.2 | -0.3 | 3.4 | -4.1 | 156.4 |  | 22.2 | 5.5 | 9.3 | 1.7 | 7.6 | 1478 |  | 16.8 | 211 | 29.3 | -15.5 | 310 | 183 |  |  | 28 | Sodium Chloride | tonnes/lane/km/year |  |  |  |  | Road Salt No Load bans
850601 | 2004 | 2 | 194 | -4.7 | -1.7 | -7.6 | 147.5 |  | 15.6 | -3.6 | -0.7 | -6.4 | 82.9 |  | 17.3 | -2.3 | 0.6 | -5.3 | 123.6 |  | 17.5 | 3.4 | 7.3 | -0.5 | 107.6 |  | 16.3 | 6.1 | 11.4 | 0.7 | 39.6 |  | 14 | 9.5 | 14.1 | 5 | 39.5 |  | 14.7 | 16.3 | 20.9 | 11.5 | 50 |  | 12.9 | 17.9 | 22.6 | 13.2 | 58.8 |  | 15.9 | 12 | 16.4 | 7.5 | 205.7 |  | 16.7 | 8.2 | 10.7 | 5.7 | 178.3 |  | 17.7 | 3.4 | 6 | 0.7 | 288.3 |  | 20.2 | -0.3 | 3.4 | -4.1 | 156.4 |  | 22.2 | 5.5 | 9.3 | 1.7 | 7.6 | 1478 |  | 16.8 | 211 | 29.3 | -15.5 | 310 | 183 |  |  | 28 | Sodium Chloride | tonnes/lane/km/year |  |  |  |  | Road Salt No Load bans
850601 | 2004 | 1 | 194 | -4.7 | -1.7 | -7.6 | 147.5 |  | 15.6 | -3.6 | -0.7 | -6.4 | 82.9 |  | 17.3 | -2.3 | 0.6 | -5.3 | 123.6 |  | 17.5 | 3.4 | 7.3 | -0.5 | 107.6 |  | 16.3 | 6.1 | 11.4 | 0.7 | 39.6 |  | 14 | 9.5 | 14.1 | 5 | 39.5 |  | 14.7 | 16.3 | 20.9 | 11.5 | 50 |  | 12.9 | 17.9 | 22.6 | 13.2 | 58.8 |  | 15.9 | 12 | 16.4 | 7.5 | 205.7 |  | 16.7 | 8.2 | 10.7 | 5.7 | 178.3 |  | 17.7 | 3.4 | 6 | 0.7 | 288.3 |  | 20.2 | -0.3 | 3.4 | -4.1 | 156.4 |  | 22.2 | 5.5 | 9.3 | 1.7 | 7.6 | 1478 |  | 16.8 | 211 | 29.3 | -15.5 | 310 | 183 |  |  | 28 | Sodium Chloride | tonnes/lane/km/year |  |  |  |  | Road Salt No Load bans
850601 | 2004 | 1 | 194 | -4.7 | -1.7 | -7.6 | 147.5 |  | 15.6 | -3.6 | -0.7 | -6.4 | 82.9 |  | 17.3 | -2.3 | 0.6 | -5.3 | 123.6 |  | 17.5 | 3.4 | 7.3 | -0.5 | 107.6 |  | 16.3 | 6.1 | 11.4 | 0.7 | 39.6 |  | 14 | 9.5 | 14.1 | 5 | 39.5 |  | 14.7 | 16.3 | 20.9 | 11.5 | 50 |  | 12.9 | 17.9 | 22.6 | 13.2 | 58.8 |  | 15.9 | 12 | 16.4 | 7.5 | 205.7 |  | 16.7 | 8.2 | 10.7 | 5.7 | 178.3 |  | 17.7 | 3.4 | 6 | 0.7 | 288.3 |  | 20.2 | -0.3 | 3.4 | -4.1 | 156.4 |  | 22.2 | 5.5 | 9.3 | 1.7 | 7.6 | 1478 |  | 16.8 | 211 | 29.3 | -15.5 | 310 | 183 |  |  | 28 | Sodium Chloride | tonnes/lane/km/year |  |  |  |  | Road Salt No Load bans
860501 | 1989 | 3 | 195 | -6.6 | -0.4 | -12.8 | 75.6 | 53.9 | 16.9 | -7.6 | -2.1 | -13 | 122.6 | 80.2 | 15.8 | -4.4 | 1.5 | -10.3 | 128.5 | 127.9 | 16.7 | 4 | 9 | -1.1 | 59.4 | 143.5 | 18.5 | 13.4 | 19.5 | 7.3 | 173 | 190.6 | 14.9 | 15.8 | 21.1 | 10.5 | 89 | 177.4 | 12.5 | 17.9 | 24.1 | 11.6 | 66.2 | 236.5 | 11.7 | 18.4 | 24.4 | 12.4 | 84.7 | 225.9 | 14.8 | 14.2 | 20.5 | 7.8 | 114.8 | 178.1 | 14.5 | 7.1 | 12.7 | 1.4 | 131.8 | 118.6 | 14.5 | 1.9 | 6.4 | -2.6 | 180.9 | 62.2 | 18.8 | -11.1 | -5.3 | -17 | 66.1 | 86.3 | 20.8 | 5.2 | 10.9 | -0.5 | 11.4 | 1293 | 1681 | 15.9 | 178 | 30.5 | -32 |  |  | 20.6 | 4.7
860501 | 1989 | 3 | 195 | -6.6 | -0.4 | -12.8 | 75.6 | 53.9 | 16.9 | -7.6 | -2.1 | -13 | 122.6 | 80.2 | 15.8 | -4.4 | 1.5 | -10.3 | 128.5 | 127.9 | 16.7 | 4 | 9 | -1.1 | 59.4 | 143.5 | 18.5 | 13.4 | 19.5 | 7.3 | 173 | 190.6 | 14.9 | 15.8 | 21.1 | 10.5 | 89 | 177.4 | 12.5 | 17.9 | 24.1 | 11.6 | 66.2 | 236.5 | 11.7 | 18.4 | 24.4 | 12.4 | 84.7 | 225.9 | 14.8 | 14.2 | 20.5 | 7.8 | 114.8 | 178.1 | 14.5 | 7.1 | 12.7 | 1.4 | 131.8 | 118.6 | 14.5 | 1.9 | 6.4 | -2.6 | 180.9 | 62.2 | 18.8 | -11.1 | -5.3 | -17 | 66.1 | 86.3 | 20.8 | 5.2 | 10.9 | -0.5 | 11.4 | 1293 | 1681 | 15.9 | 178 | 30.5 | -32 |  |  | 20.6 | 4.7
860501 | 1989 | 3 | 195 | -6.6 | -0.4 | -12.8 | 75.6 | 53.9 | 16.9 | -7.6 | -2.1 | -13 | 122.6 | 80.2 | 15.8 | -4.4 | 1.5 | -10.3 | 128.5 | 127.9 | 16.7 | 4 | 9 | -1.1 | 59.4 | 143.5 | 18.5 | 13.4 | 19.5 | 7.3 | 173 | 190.6 | 14.9 | 15.8 | 21.1 | 10.5 | 89 | 177.4 | 12.5 | 17.9 | 24.1 | 11.6 | 66.2 | 236.5 | 11.7 | 18.4 | 24.4 | 12.4 | 84.7 | 225.9 | 14.8 | 14.2 | 20.5 | 7.8 | 114.8 | 178.1 | 14.5 | 7.1 | 12.7 | 1.4 | 131.8 | 118.6 | 14.5 | 1.9 | 6.4 | -2.6 | 180.9 | 62.2 | 18.8 | -11.1 | -5.3 | -17 | 66.1 | 86.3 | 20.8 | 5.2 | 10.9 | -0.5 | 11.4 | 1293 | 1681 | 15.9 | 178 | 30.5 | -32 |  |  | 20.6 | 4.7
830403 | 2004 | 1 | 84 | -21.3 | -16.4 | -26.2 | 43 |  | 14.3 | -12.1 | -6.8 | -17.3 | 4.6 |  | 13.1 | -5.7 | 0 | -11.3 | 21.8 |  | 15.8 | 3.6 | 10.7 | -3.5 | 17.2 |  | 14.4 | 6.3 | 12.7 | -0.1 | 145.6 |  | 15.1 | 13.7 | 19.6 | 7.8 | 52.2 |  | 15.2 | 17.4 | 23.3 | 11.5 | 80.2 |  | 10.5 | 13.6 | 19.4 | 7.6 | 95.4 |  | 11.4 | 13.1 | 19.9 | 6.2 | 24.6 |  | 12.5 | 4.5 | 10.6 | -1.6 | 41 |  | 15.8 | -1.3 | 5.1 | -7.7 | 8.4 |  | 15.5 | -13.5 | -7.8 | -19.2 | 31.4 |  | 17.3 | 1.5 | 7.5 | -4.5 | 12 | 565 |  | 14.2 | 128 | 30.5 | -40.1 | 1815 | 213
830403 | 2004 | 1 | 84 | -21.3 | -16.4 | -26.2 | 43 |  | 14.3 | -12.1 | -6.8 | -17.3 | 4.6 |  | 13.1 | -5.7 | 0 | -11.3 | 21.8 |  | 15.8 | 3.6 | 10.7 | -3.5 | 17.2 |  | 14.4 | 6.3 | 12.7 | -0.1 | 145.6 |  | 15.1 | 13.7 | 19.6 | 7.8 | 52.2 |  | 15.2 | 17.4 | 23.3 | 11.5 | 80.2 |  | 10.5 | 13.6 | 19.4 | 7.6 | 95.4 |  | 11.4 | 13.1 | 19.9 | 6.2 | 24.6 |  | 12.5 | 4.5 | 10.6 | -1.6 | 41 |  | 15.8 | -1.3 | 5.1 | -7.7 | 8.4 |  | 15.5 | -13.5 | -7.8 | -19.2 | 31.4 |  | 17.3 | 1.5 | 7.5 | -4.5 | 12 | 565 |  | 14.2 | 128 | 30.5 | -40.1 | 1815 | 213
830403 | 2004 | 1 | 84 | -21.3 | -16.4 | -26.2 | 43 |  | 14.3 | -12.1 | -6.8 | -17.3 | 4.6 |  | 13.1 | -5.7 | 0 | -11.3 | 21.8 |  | 15.8 | 3.6 | 10.7 | -3.5 | 17.2 |  | 14.4 | 6.3 | 12.7 | -0.1 | 145.6 |  | 15.1 | 13.7 | 19.6 | 7.8 | 52.2 |  | 15.2 | 17.4 | 23.3 | 11.5 | 80.2 |  | 10.5 | 13.6 | 19.4 | 7.6 | 95.4 |  | 11.4 | 13.1 | 19.9 | 6.2 | 24.6 |  | 12.5 | 4.5 | 10.6 | -1.6 | 41 |  | 15.8 | -1.3 | 5.1 | -7.7 | 8.4 |  | 15.5 | -13.5 | -7.8 | -19.2 | 31.4 |  | 17.3 | 1.5 | 7.5 | -4.5 | 12 | 565 |  | 14.2 | 128 | 30.5 | -40.1 | 1815 | 213
810404 | 1993 | 3 | 5 |  |  |  |  | 114 | 6.8 | -7.9 | -1.1 | -14.8 | 7.8 | 101 | 9.3 | -1.9 | 4.8 | -8.6 | 22.8 | 141.7 | 7.7 | 4.7 | 11.5 | -2.1 | 20.1 | 185.5 | 7.1 | 11 | 18.2 | 3.7 | 44.7 | 238.1 | 10.4 | 12.2 | 18.6 | 5.7 | 71.4 | 225 | 9.4 | 12.8 | 18.9 | 6.5 | 77.8 | 187.9 | 7.1 | 12.9 | 19.6 | 6.3 | 96.8 | 208.3 | 6.1 | 9.3 | 16.5 | 2.1 | 38.7 | 218.1 | 8 | -3.3 | 1.9 | -8.4 | 12.6 | 147.5 | 7.5 | -5.6 | 0.1 | -11.3 | 22.8 | 79.5 | 9.6 | -14.1 | -9.4 | -18.7 | 79.8 | 106.1 | 8.5 | [5 empty] | 1953 | 8.1 | 117 | 26.5 | -32 |  |  | 19.5 | 2.6 | 3750 | Sodium Chloride (NaCl) | kg/lane/km/year |  |  |  |  | No load bans
810404 | 1993 | 3 | 5 |  |  |  |  | 114 | 6.8 | -7.9 | -1.1 | -14.8 | 7.8 | 101 | 9.3 | -1.9 | 4.8 | -8.6 | 22.8 | 141.7 | 7.7 | 4.7 | 11.5 | -2.1 | 20.1 | 185.5 | 7.1 | 11 | 18.2 | 3.7 | 44.7 | 238.1 | 10.4 | 12.2 | 18.6 | 5.7 | 71.4 | 225 | 9.4 | 12.8 | 18.9 | 6.5 | 77.8 | 187.9 | 7.1 | 12.9 | 19.6 | 6.3 | 96.8 | 208.3 | 6.1 | 9.3 | 16.5 | 2.1 | 38.7 | 218.1 | 8 | -3.3 | 1.9 | -8.4 | 12.6 | 147.5 | 7.5 | -5.6 | 0.1 | -11.3 | 22.8 | 79.5 | 9.6 | -14.1 | -9.4 | -18.7 | 79.8 | 106.1 | 8.5 | [5 empty] | 1953 | 8.1 | 117 | 26.5 | -32 |  |  | 19.5 | 2.6 | 3750 | Sodium Chloride (NaCl) | kg/lane/km/year |  |  |  |  | No load bans
810404 | 1993 | 3 | 5 |  |  |  |  | 114 | 6.8 | -7.9 | -1.1 | -14.8 | 7.8 | 101 | 9.3 | -1.9 | 4.8 | -8.6 | 22.8 | 141.7 | 7.7 | 4.7 | 11.5 | -2.1 | 20.1 | 185.5 | 7.1 | 11 | 18.2 | 3.7 | 44.7 | 238.1 | 10.4 | 12.2 | 18.6 | 5.7 | 71.4 | 225 | 9.4 | 12.8 | 18.9 | 6.5 | 77.8 | 187.9 | 7.1 | 12.9 | 19.6 | 6.3 | 96.8 | 208.3 | 6.1 | 9.3 | 16.5 | 2.1 | 38.7 | 218.1 | 8 | -3.3 | 1.9 | -8.4 | 12.6 | 147.5 | 7.5 | -5.6 | 0.1 | -11.3 | 22.8 | 79.5 | 9.6 | -14.1 | -9.4 | -18.7 | 79.8 | 106.1 | 8.5 | [5 empty] | 1953 | 8.1 | 117 | 26.5 | -32 |  |  | 19.5 | 2.6 | 3750 | Sodium Chloride (NaCl) | kg/lane/km/year |  |  |  |  | No load bans
810404 | 1993 | 3 | 5 |  |  |  |  | 114 | 6.8 | -7.9 | -1.1 | -14.8 | 7.8 | 101 | 9.3 | -1.9 | 4.8 | -8.6 | 22.8 | 141.7 | 7.7 | 4.7 | 11.5 | -2.1 | 20.1 | 185.5 | 7.1 | 11 | 18.2 | 3.7 | 44.7 | 238.1 | 10.4 | 12.2 | 18.6 | 5.7 | 71.4 | 225 | 9.4 | 12.8 | 18.9 | 6.5 | 77.8 | 187.9 | 7.1 | 12.9 | 19.6 | 6.3 | 96.8 | 208.3 | 6.1 | 9.3 | 16.5 | 2.1 | 38.7 | 218.1 | 8 | -3.3 | 1.9 | -8.4 | 12.6 | 147.5 | 7.5 | -5.6 | 0.1 | -11.3 | 22.8 | 79.5 | 9.6 | -14.1 | -9.4 | -18.7 | 79.8 | 106.1 | 8.5 | [5 empty] | 1953 | 8.1 | 117 | 26.5 | -32 |  |  | 19.5 | 2.6 | 3750 | Sodium Chloride (NaCl) | kg/lane/km/year |  |  |  |  | No load bans
810404 | 1993 | 2 | 5 |  |  |  |  | 114 | 6.8 | -7.9 | -1.1 | -14.8 | 7.8 | 101 | 9.3 | -1.9 | 4.8 | -8.6 | 22.8 | 141.7 | 7.7 | 4.7 | 11.5 | -2.1 | 20.1 | 185.5 | 7.1 | 11 | 18.2 | 3.7 | 44.7 | 238.1 | 10.4 | 12.2 | 18.6 | 5.7 | 71.4 | 225 | 9.4 | 12.8 | 18.9 | 6.5 | 77.8 | 187.9 | 7.1 | 12.9 | 19.6 | 6.3 | 96.8 | 208.3 | 6.1 | 9.3 | 16.5 | 2.1 | 38.7 | 218.1 | 8 | -3.3 | 1.9 | -8.4 | 12.6 | 147.5 | 7.5 | -5.6 | 0.1 | -11.3 | 22.8 | 79.5 | 9.6 | -14.1 | -9.4 | -18.7 | 79.8 | 106.1 | 8.5 | [5 empty] | 1953 | 8.1 | 117 | 26.5 | -32 |  |  | 19.5 | 2.6 | 3750 | Sodium Chloride (NaCl) | kg/lane/km/year |  |  |  |  | No load bans
810404 | 1993 | 2 | 5 |  |  |  |  | 114 | 6.8 | -7.9 | -1.1 | -14.8 | 7.8 | 101 | 9.3 | -1.9 | 4.8 | -8.6 | 22.8 | 141.7 | 7.7 | 4.7 | 11.5 | -2.1 | 20.1 | 185.5 | 7.1 | 11 | 18.2 | 3.7 | 44.7 | 238.1 | 10.4 | 12.2 | 18.6 | 5.7 | 71.4 | 225 | 9.4 | 12.8 | 18.9 | 6.5 | 77.8 | 187.9 | 7.1 | 12.9 | 19.6 | 6.3 | 96.8 | 208.3 | 6.1 | 9.3 | 16.5 | 2.1 | 38.7 | 218.1 | 8 | -3.3 | 1.9 | -8.4 | 12.6 | 147.5 | 7.5 | -5.6 | 0.1 | -11.3 | 22.8 | 79.5 | 9.6 | -14.1 | -9.4 | -18.7 | 79.8 | 106.1 | 8.5 | [5 empty] | 1953 | 8.1 | 117 | 26.5 | -32 |  |  | 19.5 | 2.6 | 3750 | Sodium Chloride (NaCl) | kg/lane/km/year |  |  |  |  | No load bans
810404 | 1993 | 2 | 5 |  |  |  |  | 114 | 6.8 | -7.9 | -1.1 | -14.8 | 7.8 | 101 | 9.3 | -1.9 | 4.8 | -8.6 | 22.8 | 141.7 | 7.7 | 4.7 | 11.5 | -2.1 | 20.1 | 185.5 | 7.1 | 11 | 18.2 | 3.7 | 44.7 | 238.1 | 10.4 | 12.2 | 18.6 | 5.7 | 71.4 | 225 | 9.4 | 12.8 | 18.9 | 6.5 | 77.8 | 187.9 | 7.1 | 12.9 | 19.6 | 6.3 | 96.8 | 208.3 | 6.1 | 9.3 | 16.5 | 2.1 | 38.7 | 218.1 | 8 | -3.3 | 1.9 | -8.4 | 12.6 | 147.5 | 7.5 | -5.6 | 0.1 | -11.3 | 22.8 | 79.5 | 9.6 | -14.1 | -9.4 | -18.7 | 79.8 | 106.1 | 8.5 | [5 empty] | 1953 | 8.1 | 117 | 26.5 | -32 |  |  | 19.5 | 2.6 | 3750 | Sodium Chloride (NaCl) | kg/lane/km/year |  |  |  |  | No load bans
810404 | 1993 | 2 | 5 |  |  |  |  | 114 | 6.8 | -7.9 | -1.1 | -14.8 | 7.8 | 101 | 9.3 | -1.9 | 4.8 | -8.6 | 22.8 | 141.7 | 7.7 | 4.7 | 11.5 | -2.1 | 20.1 | 185.5 | 7.1 | 11 | 18.2 | 3.7 | 44.7 | 238.1 | 10.4 | 12.2 | 18.6 | 5.7 | 71.4 | 225 | 9.4 | 12.8 | 18.9 | 6.5 | 77.8 | 187.9 | 7.1 | 12.9 | 19.6 | 6.3 | 96.8 | 208.3 | 6.1 | 9.3 | 16.5 | 2.1 | 38.7 | 218.1 | 8 | -3.3 | 1.9 | -8.4 | 12.6 | 147.5 | 7.5 | -5.6 | 0.1 | -11.3 | 22.8 | 79.5 | 9.6 | -14.1 | -9.4 | -18.7 | 79.8 | 106.1 | 8.5 | [5 empty] | 1953 | 8.1 | 117 | 26.5 | -32 |  |  | 19.5 | 2.6 | 3750 | Sodium Chloride (NaCl) | kg/lane/km/year |  |  |  |  | No load bans
810404 | 1993 | 1 | 5 |  |  |  |  | 114 | 6.8 | -7.9 | -1.1 | -14.8 | 7.8 | 101 | 9.3 | -1.9 | 4.8 | -8.6 | 22.8 | 141.7 | 7.7 | 4.7 | 11.5 | -2.1 | 20.1 | 185.5 | 7.1 | 11 | 18.2 | 3.7 | 44.7 | 238.1 | 10.4 | 12.2 | 18.6 | 5.7 | 71.4 | 225 | 9.4 | 12.8 | 18.9 | 6.5 | 77.8 | 187.9 | 7.1 | 12.9 | 19.6 | 6.3 | 96.8 | 208.3 | 6.1 | 9.3 | 16.5 | 2.1 | 38.7 | 218.1 | 8 | -3.3 | 1.9 | -8.4 | 12.6 | 147.5 | 7.5 | -5.6 | 0.1 | -11.3 | 22.8 | 79.5 | 9.6 | -14.1 | -9.4 | -18.7 | 79.8 | 106.1 | 8.5 | [5 empty] | 1953 | 8.1 | 117 | 26.5 | -32 |  |  | 19.5 | 2.6 | 3750 | Sodium Chloride (NaCl) | kg/lane/km/year |  |  |  |  | No load bans
810404 | 1993 | 1 | 5 |  |  |  |  | 114 | 6.8 | -7.9 | -1.1 | -14.8 | 7.8 | 101 | 9.3 | -1.9 | 4.8 | -8.6 | 22.8 | 141.7 | 7.7 | 4.7 | 11.5 | -2.1 | 20.1 | 185.5 | 7.1 | 11 | 18.2 | 3.7 | 44.7 | 238.1 | 10.4 | 12.2 | 18.6 | 5.7 | 71.4 | 225 | 9.4 | 12.8 | 18.9 | 6.5 | 77.8 | 187.9 | 7.1 | 12.9 | 19.6 | 6.3 | 96.8 | 208.3 | 6.1 | 9.3 | 16.5 | 2.1 | 38.7 | 218.1 | 8 | -3.3 | 1.9 | -8.4 | 12.6 | 147.5 | 7.5 | -5.6 | 0.1 | -11.3 | 22.8 | 79.5 | 9.6 | -14.1 | -9.4 | -18.7 | 79.8 | 106.1 | 8.5 | [5 empty] | 1953 | 8.1 | 117 | 26.5 | -32 |  |  | 19.5 | 2.6 | 3750 | Sodium Chloride (NaCl) | kg/lane/km/year |  |  |  |  | No load bans
810404 | 1993 | 1 | 5 |  |  |  |  | 114 | 6.8 | -7.9 | -1.1 | -14.8 | 7.8 | 101 | 9.3 | -1.9 | 4.8 | -8.6 | 22.8 | 141.7 | 7.7 | 4.7 | 11.5 | -2.1 | 20.1 | 185.5 | 7.1 | 11 | 18.2 | 3.7 | 44.7 | 238.1 | 10.4 | 12.2 | 18.6 | 5.7 | 71.4 | 225 | 9.4 | 12.8 | 18.9 | 6.5 | 77.8 | 187.9 | 7.1 | 12.9 | 19.6 | 6.3 | 96.8 | 208.3 | 6.1 | 9.3 | 16.5 | 2.1 | 38.7 | 218.1 | 8 | -3.3 | 1.9 | -8.4 | 12.6 | 147.5 | 7.5 | -5.6 | 0.1 | -11.3 | 22.8 | 79.5 | 9.6 | -14.1 | -9.4 | -18.7 | 79.8 | 106.1 | 8.5 | [5 empty] | 1953 | 8.1 | 117 | 26.5 | -32 |  |  | 19.5 | 2.6 | 3750 | Sodium Chloride (NaCl) | kg/lane/km/year |  |  |  |  | No load bans
810404 | 1993 | 1 | 5 |  |  |  |  | 114 | 6.8 | -7.9 | -1.1 | -14.8 | 7.8 | 101 | 9.3 | -1.9 | 4.8 | -8.6 | 22.8 | 141.7 | 7.7 | 4.7 | 11.5 | -2.1 | 20.1 | 185.5 | 7.1 | 11 | 18.2 | 3.7 | 44.7 | 238.1 | 10.4 | 12.2 | 18.6 | 5.7 | 71.4 | 225 | 9.4 | 12.8 | 18.9 | 6.5 | 77.8 | 187.9 | 7.1 | 12.9 | 19.6 | 6.3 | 96.8 | 208.3 | 6.1 | 9.3 | 16.5 | 2.1 | 38.7 | 218.1 | 8 | -3.3 | 1.9 | -8.4 | 12.6 | 147.5 | 7.5 | -5.6 | 0.1 | -11.3 | 22.8 | 79.5 | 9.6 | -14.1 | -9.4 | -18.7 | 79.8 | 106.1 | 8.5 | [5 empty] | 1953 | 8.1 | 117 | 26.5 | -32 |  |  | 19.5 | 2.6 | 3750 | Sodium Chloride (NaCl) | kg/lane/km/year |  |  |  |  | No load bans
810404 | 1994 | 4 | 6 | -16.6 | -10.8 | -22.4 | 8.8 | 57.4 | 7.1 |  | 6.5 | -6.4 | 7 |  | 7.9 | 4.5 | 11.4 | -2.5 | 6.6 |  | 9 | 9.1 | 15.8 | 2.5 | 8 |  | 8.6 | 12.4 | 19.3 | 5.4 | 120.2 |  | 9.8 | [5 empty] | 8.8 | [5 empty] | 8.2 | [5 empty] | 7.2 | [5 empty] | 7.1 | [5 empty] | 6.1 | [5 empty] | 7.2 | [5 empty] | 6.3 | [6 empty] | 7.8 |  |  |  | 1143 |  | 22.6 | 2.5 | 5000 | Sodium Chloride (NaCl) | kg/lane/km/year |  |  |  |  | No load bans
810404 | 1994 | 4 | 6 | -16.6 | -10.8 | -22.4 | 8.8 | 57.4 | 7.1 |  | 6.5 | -6.4 | 7 |  | 7.9 | 4.5 | 11.4 | -2.5 | 6.6 |  | 9 | 9.1 | 15.8 | 2.5 | 8 |  | 8.6 | 12.4 | 19.3 | 5.4 | 120.2 |  | 9.8 | [5 empty] | 8.8 | [5 empty] | 8.2 | [5 empty] | 7.2 | [5 empty] | 7.1 | [5 empty] | 6.1 | [5 empty] | 7.2 | [5 empty] | 6.3 | [6 empty] | 7.8 |  |  |  | 1143 |  | 22.6 | 2.5 | 5000 | Sodium Chloride (NaCl) | kg/lane/km/year |  |  |  |  | No load bans
810404 | 1994 | 4 | 6 | -16.6 | -10.8 | -22.4 | 8.8 | 57.4 | 7.1 |  | 6.5 | -6.4 | 7 |  | 7.9 | 4.5 | 11.4 | -2.5 | 6.6 |  | 9 | 9.1 | 15.8 | 2.5 | 8 |  | 8.6 | 12.4 | 19.3 | 5.4 | 120.2 |  | 9.8 | [5 empty] | 8.8 | [5 empty] | 8.2 | [5 empty] | 7.2 | [5 empty] | 7.1 | [5 empty] | 6.1 | [5 empty] | 7.2 | [5 empty] | 6.3 | [6 empty] | 7.8 |  |  |  | 1143 |  | 22.6 | 2.5 | 5000 | Sodium Chloride (NaCl) | kg/lane/km/year |  |  |  |  | No load bans
810404 | 1994 | 4 | 6 | -16.6 | -10.8 | -22.4 | 8.8 | 57.4 | 7.1 |  | 6.5 | -6.4 | 7 |  | 7.9 | 4.5 | 11.4 | -2.5 | 6.6 |  | 9 | 9.1 | 15.8 | 2.5 | 8 |  | 8.6 | 12.4 | 19.3 | 5.4 | 120.2 |  | 9.8 | [5 empty] | 8.8 | [5 empty] | 8.2 | [5 empty] | 7.2 | [5 empty] | 7.1 | [5 empty] | 6.1 | [5 empty] | 7.2 | [5 empty] | 6.3 | [6 empty] | 7.8 |  |  |  | 1143 |  | 22.6 | 2.5 | 5000 | Sodium Chloride (NaCl) | kg/lane/km/year |  |  |  |  | No load bans
810404 | 1994 | 3 | 6 | -16.6 | -10.8 | -22.4 | 8.8 | 57.4 | 7.1 |  | 6.5 | -6.4 | 7 |  | 7.9 | 4.5 | 11.4 | -2.5 | 6.6 |  | 9 | 9.1 | 15.8 | 2.5 | 8 |  | 8.6 | 12.4 | 19.3 | 5.4 | 120.2 |  | 9.8 | [5 empty] | 8.8 | [5 empty] | 8.2 | [5 empty] | 7.2 | [5 empty] | 7.1 | [5 empty] | 6.1 | [5 empty] | 7.2 | [5 empty] | 6.3 | [6 empty] | 7.8 |  |  |  | 1143 |  | 22.6 | 2.5 | 5000 | Sodium Chloride (NaCl) | kg/lane/km/year |  |  |  |  | No load bans
810404 | 1994 | 3 | 6 | -16.6 | -10.8 | -22.4 | 8.8 | 57.4 | 7.1 |  | 6.5 | -6.4 | 7 |  | 7.9 | 4.5 | 11.4 | -2.5 | 6.6 |  | 9 | 9.1 | 15.8 | 2.5 | 8 |  | 8.6 | 12.4 | 19.3 | 5.4 | 120.2 |  | 9.8 | [5 empty] | 8.8 | [5 empty] | 8.2 | [5 empty] | 7.2 | [5 empty] | 7.1 | [5 empty] | 6.1 | [5 empty] | 7.2 | [5 empty] | 6.3 | [6 empty] | 7.8 |  |  |  | 1143 |  | 22.6 | 2.5 | 5000 | Sodium Chloride (NaCl) | kg/lane/km/year |  |  |  |  | No load bans
810404 | 1994 | 3 | 6 | -16.6 | -10.8 | -22.4 | 8.8 | 57.4 | 7.1 |  | 6.5 | -6.4 | 7 |  | 7.9 | 4.5 | 11.4 | -2.5 | 6.6 |  | 9 | 9.1 | 15.8 | 2.5 | 8 |  | 8.6 | 12.4 | 19.3 | 5.4 | 120.2 |  | 9.8 | [5 empty] | 8.8 | [5 empty] | 8.2 | [5 empty] | 7.2 | [5 empty] | 7.1 | [5 empty] | 6.1 | [5 empty] | 7.2 | [5 empty] | 6.3 | [6 empty] | 7.8 |  |  |  | 1143 |  | 22.6 | 2.5 | 5000 | Sodium Chloride (NaCl) | kg/lane/km/year |  |  |  |  | No load bans
810404 | 1994 | 3 | 6 | -16.6 | -10.8 | -22.4 | 8.8 | 57.4 | 7.1 |  | 6.5 | -6.4 | 7 |  | 7.9 | 4.5 | 11.4 | -2.5 | 6.6 |  | 9 | 9.1 | 15.8 | 2.5 | 8 |  | 8.6 | 12.4 | 19.3 | 5.4 | 120.2 |  | 9.8 | [5 empty] | 8.8 | [5 empty] | 8.2 | [5 empty] | 7.2 | [5 empty] | 7.1 | [5 empty] | 6.1 | [5 empty] | 7.2 | [5 empty] | 6.3 | [6 empty] | 7.8 |  |  |  | 1143 |  | 22.6 | 2.5 | 5000 | Sodium Chloride (NaCl) | kg/lane/km/year |  |  |  |  | No load bans
810404 | 1994 | 2 | 6 | -16.6 | -10.8 | -22.4 | 8.8 | 57.4 | 7.1 |  | 6.5 | -6.4 | 7 |  | 7.9 | 4.5 | 11.4 | -2.5 | 6.6 |  | 9 | 9.1 | 15.8 | 2.5 | 8 |  | 8.6 | 12.4 | 19.3 | 5.4 | 120.2 |  | 9.8 | [5 empty] | 8.8 | [5 empty] | 8.2 | [5 empty] | 7.2 | [5 empty] | 7.1 | [5 empty] | 6.1 | [5 empty] | 7.2 | [5 empty] | 6.3 | [6 empty] | 7.8 |  |  |  | 1143 |  | 22.6 | 2.5 | 5000 | Sodium Chloride (NaCl) | kg/lane/km/year |  |  |  |  | No load bans
810404 | 1994 | 2 | 6 | -16.6 | -10.8 | -22.4 | 8.8 | 57.4 | 7.1 |  | 6.5 | -6.4 | 7 |  | 7.9 | 4.5 | 11.4 | -2.5 | 6.6 |  | 9 | 9.1 | 15.8 | 2.5 | 8 |  | 8.6 | 12.4 | 19.3 | 5.4 | 120.2 |  | 9.8 | [5 empty] | 8.8 | [5 empty] | 8.2 | [5 empty] | 7.2 | [5 empty] | 7.1 | [5 empty] | 6.1 | [5 empty] | 7.2 | [5 empty] | 6.3 | [6 empty] | 7.8 |  |  |  | 1143 |  | 22.6 | 2.5 | 5000 | Sodium Chloride (NaCl) | kg/lane/km/year |  |  |  |  | No load bans
810404 | 1994 | 2 | 6 | -16.6 | -10.8 | -22.4 | 8.8 | 57.4 | 7.1 |  | 6.5 | -6.4 | 7 |  | 7.9 | 4.5 | 11.4 | -2.5 | 6.6 |  | 9 | 9.1 | 15.8 | 2.5 | 8 |  | 8.6 | 12.4 | 19.3 | 5.4 | 120.2 |  | 9.8 | [5 empty] | 8.8 | [5 empty] | 8.2 | [5 empty] | 7.2 | [5 empty] | 7.1 | [5 empty] | 6.1 | [5 empty] | 7.2 | [5 empty] | 6.3 | [6 empty] | 7.8 |  |  |  | 1143 |  | 22.6 | 2.5 | 5000 | Sodium Chloride (NaCl) | kg/lane/km/year |  |  |  |  | No load bans
810404 | 1994 | 2 | 6 | -16.6 | -10.8 | -22.4 | 8.8 | 57.4 | 7.1 |  | 6.5 | -6.4 | 7 |  | 7.9 | 4.5 | 11.4 | -2.5 | 6.6 |  | 9 | 9.1 | 15.8 | 2.5 | 8 |  | 8.6 | 12.4 | 19.3 | 5.4 | 120.2 |  | 9.8 | [5 empty] | 8.8 | [5 empty] | 8.2 | [5 empty] | 7.2 | [5 empty] | 7.1 | [5 empty] | 6.1 | [5 empty] | 7.2 | [5 empty] | 6.3 | [6 empty] | 7.8 |  |  |  | 1143 |  | 22.6 | 2.5 | 5000 | Sodium Chloride (NaCl) | kg/lane/km/year |  |  |  |  | No load bans
810404 | 1994 | 1 | 6 | -16.6 | -10.8 | -22.4 | 8.8 | 57.4 | 7.1 |  | 6.5 | -6.4 | 7 |  | 7.9 | 4.5 | 11.4 | -2.5 | 6.6 |  | 9 | 9.1 | 15.8 | 2.5 | 8 |  | 8.6 | 12.4 | 19.3 | 5.4 | 120.2 |  | 9.8 | [5 empty] | 8.8 | [5 empty] | 8.2 | [5 empty] | 7.2 | [5 empty] | 7.1 | [5 empty] | 6.1 | [5 empty] | 7.2 | [5 empty] | 6.3 | [6 empty] | 7.8 |  |  |  | 1143 |  | 22.6 | 2.5 | 5000 | Sodium Chloride (NaCl) | kg/lane/km/year |  |  |  |  | No load bans
810404 | 1994 | 1 | 6 | -16.6 | -10.8 | -22.4 | 8.8 | 57.4 | 7.1 |  | 6.5 | -6.4 | 7 |  | 7.9 | 4.5 | 11.4 | -2.5 | 6.6 |  | 9 | 9.1 | 15.8 | 2.5 | 8 |  | 8.6 | 12.4 | 19.3 | 5.4 | 120.2 |  | 9.8 | [5 empty] | 8.8 | [5 empty] | 8.2 | [5 empty] | 7.2 | [5 empty] | 7.1 | [5 empty] | 6.1 | [5 empty] | 7.2 | [5 empty] | 6.3 | [6 empty] | 7.8 |  |  |  | 1143 |  | 22.6 | 2.5 | 5000 | Sodium Chloride (NaCl) | kg/lane/km/year |  |  |  |  | No load bans
810404 | 1994 | 1 | 6 | -16.6 | -10.8 | -22.4 | 8.8 | 57.4 | 7.1 |  | 6.5 | -6.4 | 7 |  | 7.9 | 4.5 | 11.4 | -2.5 | 6.6 |  | 9 | 9.1 | 15.8 | 2.5 | 8 |  | 8.6 | 12.4 | 19.3 | 5.4 | 120.2 |  | 9.8 | [5 empty] | 8.8 | [5 empty] | 8.2 | [5 empty] | 7.2 | [5 empty] | 7.1 | [5 empty] | 6.1 | [5 empty] | 7.2 | [5 empty] | 6.3 | [6 empty] | 7.8 |  |  |  | 1143 |  | 22.6 | 2.5 | 5000 | Sodium Chloride (NaCl) | kg/lane/km/year |  |  |  |  | No load bans
810404 | 1994 | 1 | 6 | -16.6 | -10.8 | -22.4 | 8.8 | 57.4 | 7.1 |  | 6.5 | -6.4 | 7 |  | 7.9 | 4.5 | 11.4 | -2.5 | 6.6 |  | 9 | 9.1 | 15.8 | 2.5 | 8 |  | 8.6 | 12.4 | 19.3 | 5.4 | 120.2 |  | 9.8 | [5 empty] | 8.8 | [5 empty] | 8.2 | [5 empty] | 7.2 | [5 empty] | 7.1 | [5 empty] | 6.1 | [5 empty] | 7.2 | [5 empty] | 6.3 | [6 empty] | 7.8 |  |  |  | 1143 |  | 22.6 | 2.5 | 5000 | Sodium Chloride (NaCl) | kg/lane/km/year |  |  |  |  | No load bans
810404 | 1995 | 4 | 7 | -11.1 | -3.7 | -18.4 |  |  | 4.84 | -8.7 | -2.6 | -14.8 |  |  | 7.9 | -4.1 | 2.5 | -10.7 | 10.4 |  | 7.2 | 3 | 8.9 | -2.9 |  |  | 10.4 | 9.3 | 17 | 1.6 | 29.7 |  | 8.1 | 13.2 | 20.2 | 6.3 | 113.4 |  | 8.9 | 14.8 | 20.6 | 9 | 98.9 |  | 7.6 | 11.1 | 17 | 5.3 | 141.6 |  | 8.1 | 10.6 | 19.4 | 1.9 | 14.3 |  | 8.1 | 2.5 | 8.9 | -3.9 | 7.4 |  | 8 | -8.8 | -3.8 | -13.8 | 26.6 |  | 7.5 | -14.8 | -8.8 | -20.9 | 8 |  | 7.5 | 1.4 | 8 | -5.1 | 13.1 |  |  | 7.8 |  | 29 | -36.6 |  | 262 | 20.9 |  | 5000 | Sodium Chloride (NaCl) | kg/lane/km/year |  |  |  |  | No load bans
810404 | 1995 | 4 | 7 | -11.1 | -3.7 | -18.4 |  |  | 4.84 | -8.7 | -2.6 | -14.8 |  |  | 7.9 | -4.1 | 2.5 | -10.7 | 10.4 |  | 7.2 | 3 | 8.9 | -2.9 |  |  | 10.4 | 9.3 | 17 | 1.6 | 29.7 |  | 8.1 | 13.2 | 20.2 | 6.3 | 113.4 |  | 8.9 | 14.8 | 20.6 | 9 | 98.9 |  | 7.6 | 11.1 | 17 | 5.3 | 141.6 |  | 8.1 | 10.6 | 19.4 | 1.9 | 14.3 |  | 8.1 | 2.5 | 8.9 | -3.9 | 7.4 |  | 8 | -8.8 | -3.8 | -13.8 | 26.6 |  | 7.5 | -14.8 | -8.8 | -20.9 | 8 |  | 7.5 | 1.4 | 8 | -5.1 | 13.1 |  |  | 7.8 |  | 29 | -36.6 |  | 262 | 20.9 |  | 5000 | Sodium Chloride (NaCl) | kg/lane/km/year |  |  |  |  | No load bans
810404 | 1995 | 4 | 7 | -11.1 | -3.7 | -18.4 |  |  | 4.84 | -8.7 | -2.6 | -14.8 |  |  | 7.9 | -4.1 | 2.5 | -10.7 | 10.4 |  | 7.2 | 3 | 8.9 | -2.9 |  |  | 10.4 | 9.3 | 17 | 1.6 | 29.7 |  | 8.1 | 13.2 | 20.2 | 6.3 | 113.4 |  | 8.9 | 14.8 | 20.6 | 9 | 98.9 |  | 7.6 | 11.1 | 17 | 5.3 | 141.6 |  | 8.1 | 10.6 | 19.4 | 1.9 | 14.3 |  | 8.1 | 2.5 | 8.9 | -3.9 | 7.4 |  | 8 | -8.8 | -3.8 | -13.8 | 26.6 |  | 7.5 | -14.8 | -8.8 | -20.9 | 8 |  | 7.5 | 1.4 | 8 | -5.1 | 13.1 |  |  | 7.8 |  | 29 | -36.6 |  | 262 | 20.9 |  | 5000 | Sodium Chloride (NaCl) | kg/lane/km/year |  |  |  |  | No load bans
810404 | 1995 | 4 | 7 | -11.1 | -3.7 | -18.4 |  |  | 4.84 | -8.7 | -2.6 | -14.8 |  |  | 7.9 | -4.1 | 2.5 | -10.7 | 10.4 |  | 7.2 | 3 | 8.9 | -2.9 |  |  | 10.4 | 9.3 | 17 | 1.6 | 29.7 |  | 8.1 | 13.2 | 20.2 | 6.3 | 113.4 |  | 8.9 | 14.8 | 20.6 | 9 | 98.9 |  | 7.6 | 11.1 | 17 | 5.3 | 141.6 |  | 8.1 | 10.6 | 19.4 | 1.9 | 14.3 |  | 8.1 | 2.5 | 8.9 | -3.9 | 7.4 |  | 8 | -8.8 | -3.8 | -13.8 | 26.6 |  | 7.5 | -14.8 | -8.8 | -20.9 | 8 |  | 7.5 | 1.4 | 8 | -5.1 | 13.1 |  |  | 7.8 |  | 29 | -36.6 |  | 262 | 20.9 |  | 5000 | Sodium Chloride (NaCl) | kg/lane/km/year |  |  |  |  | No load bans
810404 | 1995 | 3 | 7 | -11.1 | -3.7 | -18.4 |  |  | 4.84 | -8.7 | -2.6 | -14.8 |  |  | 7.9 | -4.1 | 2.5 | -10.7 | 10.4 |  | 7.2 | 3 | 8.9 | -2.9 |  |  | 10.4 | 9.3 | 17 | 1.6 | 29.7 |  | 8.1 | 13.2 | 20.2 | 6.3 | 113.4 |  | 8.9 | 14.8 | 20.6 | 9 | 98.9 |  | 7.6 | 11.1 | 17 | 5.3 | 141.6 |  | 8.1 | 10.6 | 19.4 | 1.9 | 14.3 |  | 8.1 | 2.5 | 8.9 | -3.9 | 7.4 |  | 8 | -8.8 | -3.8 | -13.8 | 26.6 |  | 7.5 | -14.8 | -8.8 | -20.9 | 8 |  | 7.5 | 1.4 | 8 | -5.1 | 13.1 |  |  | 7.8 |  | 29 | -36.6 |  | 262 | 20.9 |  | 5000 | Sodium Chloride (NaCl) | kg/lane/km/year |  |  |  |  | No load bans
810404 | 1995 | 3 | 7 | -11.1 | -3.7 | -18.4 |  |  | 4.84 | -8.7 | -2.6 | -14.8 |  |  | 7.9 | -4.1 | 2.5 | -10.7 | 10.4 |  | 7.2 | 3 | 8.9 | -2.9 |  |  | 10.4 | 9.3 | 17 | 1.6 | 29.7 |  | 8.1 | 13.2 | 20.2 | 6.3 | 113.4 |  | 8.9 | 14.8 | 20.6 | 9 | 98.9 |  | 7.6 | 11.1 | 17 | 5.3 | 141.6 |  | 8.1 | 10.6 | 19.4 | 1.9 | 14.3 |  | 8.1 | 2.5 | 8.9 | -3.9 | 7.4 |  | 8 | -8.8 | -3.8 | -13.8 | 26.6 |  | 7.5 | -14.8 | -8.8 | -20.9 | 8 |  | 7.5 | 1.4 | 8 | -5.1 | 13.1 |  |  | 7.8 |  | 29 | -36.6 |  | 262 | 20.9 |  | 5000 | Sodium Chloride (NaCl) | kg/lane/km/year |  |  |  |  | No load bans
810404 | 1995 | 3 | 7 | -11.1 | -3.7 | -18.4 |  |  | 4.84 | -8.7 | -2.6 | -14.8 |  |  | 7.9 | -4.1 | 2.5 | -10.7 | 10.4 |  | 7.2 | 3 | 8.9 | -2.9 |  |  | 10.4 | 9.3 | 17 | 1.6 | 29.7 |  | 8.1 | 13.2 | 20.2 | 6.3 | 113.4 |  | 8.9 | 14.8 | 20.6 | 9 | 98.9 |  | 7.6 | 11.1 | 17 | 5.3 | 141.6 |  | 8.1 | 10.6 | 19.4 | 1.9 | 14.3 |  | 8.1 | 2.5 | 8.9 | -3.9 | 7.4 |  | 8 | -8.8 | -3.8 | -13.8 | 26.6 |  | 7.5 | -14.8 | -8.8 | -20.9 | 8 |  | 7.5 | 1.4 | 8 | -5.1 | 13.1 |  |  | 7.8 |  | 29 | -36.6 |  | 262 | 20.9 |  | 5000 | Sodium Chloride (NaCl) | kg/lane/km/year |  |  |  |  | No load bans
810404 | 1995 | 3 | 7 | -11.1 | -3.7 | -18.4 |  |  | 4.84 | -8.7 | -2.6 | -14.8 |  |  | 7.9 | -4.1 | 2.5 | -10.7 | 10.4 |  | 7.2 | 3 | 8.9 | -2.9 |  |  | 10.4 | 9.3 | 17 | 1.6 | 29.7 |  | 8.1 | 13.2 | 20.2 | 6.3 | 113.4 |  | 8.9 | 14.8 | 20.6 | 9 | 98.9 |  | 7.6 | 11.1 | 17 | 5.3 | 141.6 |  | 8.1 | 10.6 | 19.4 | 1.9 | 14.3 |  | 8.1 | 2.5 | 8.9 | -3.9 | 7.4 |  | 8 | -8.8 | -3.8 | -13.8 | 26.6 |  | 7.5 | -14.8 | -8.8 | -20.9 | 8 |  | 7.5 | 1.4 | 8 | -5.1 | 13.1 |  |  | 7.8 |  | 29 | -36.6 |  | 262 | 20.9 |  | 5000 | Sodium Chloride (NaCl) | kg/lane/km/year |  |  |  |  | No load bans
810404 | 1995 | 2 | 7 | -11.1 | -3.7 | -18.4 |  |  | 4.84 | -8.7 | -2.6 | -14.8 |  |  | 7.9 | -4.1 | 2.5 | -10.7 | 10.4 |  | 7.2 | 3 | 8.9 | -2.9 |  |  | 10.4 | 9.3 | 17 | 1.6 | 29.7 |  | 8.1 | 13.2 | 20.2 | 6.3 | 113.4 |  | 8.9 | 14.8 | 20.6 | 9 | 98.9 |  | 7.6 | 11.1 | 17 | 5.3 | 141.6 |  | 8.1 | 10.6 | 19.4 | 1.9 | 14.3 |  | 8.1 | 2.5 | 8.9 | -3.9 | 7.4 |  | 8 | -8.8 | -3.8 | -13.8 | 26.6 |  | 7.5 | -14.8 | -8.8 | -20.9 | 8 |  | 7.5 | 1.4 | 8 | -5.1 | 13.1 |  |  | 7.8 |  | 29 | -36.6 |  | 262 | 20.9 |  | 5000 | Sodium Chloride (NaCl) | kg/lane/km/year |  |  |  |  | No load bans
810404 | 1995 | 2 | 7 | -11.1 | -3.7 | -18.4 |  |  | 4.84 | -8.7 | -2.6 | -14.8 |  |  | 7.9 | -4.1 | 2.5 | -10.7 | 10.4 |  | 7.2 | 3 | 8.9 | -2.9 |  |  | 10.4 | 9.3 | 17 | 1.6 | 29.7 |  | 8.1 | 13.2 | 20.2 | 6.3 | 113.4 |  | 8.9 | 14.8 | 20.6 | 9 | 98.9 |  | 7.6 | 11.1 | 17 | 5.3 | 141.6 |  | 8.1 | 10.6 | 19.4 | 1.9 | 14.3 |  | 8.1 | 2.5 | 8.9 | -3.9 | 7.4 |  | 8 | -8.8 | -3.8 | -13.8 | 26.6 |  | 7.5 | -14.8 | -8.8 | -20.9 | 8 |  | 7.5 | 1.4 | 8 | -5.1 | 13.1 |  |  | 7.8 |  | 29 | -36.6 |  | 262 | 20.9 |  | 5000 | Sodium Chloride (NaCl) | kg/lane/km/year |  |  |  |  | No load bans
810404 | 1995 | 2 | 7 | -11.1 | -3.7 | -18.4 |  |  | 4.84 | -8.7 | -2.6 | -14.8 |  |  | 7.9 | -4.1 | 2.5 | -10.7 | 10.4 |  | 7.2 | 3 | 8.9 | -2.9 |  |  | 10.4 | 9.3 | 17 | 1.6 | 29.7 |  | 8.1 | 13.2 | 20.2 | 6.3 | 113.4 |  | 8.9 | 14.8 | 20.6 | 9 | 98.9 |  | 7.6 | 11.1 | 17 | 5.3 | 141.6 |  | 8.1 | 10.6 | 19.4 | 1.9 | 14.3 |  | 8.1 | 2.5 | 8.9 | -3.9 | 7.4 |  | 8 | -8.8 | -3.8 | -13.8 | 26.6 |  | 7.5 | -14.8 | -8.8 | -20.9 | 8 |  | 7.5 | 1.4 | 8 | -5.1 | 13.1 |  |  | 7.8 |  | 29 | -36.6 |  | 262 | 20.9 |  | 5000 | Sodium Chloride (NaCl) | kg/lane/km/year |  |  |  |  | No load bans
810404 | 1995 | 2 | 7 | -11.1 | -3.7 | -18.4 |  |  | 4.84 | -8.7 | -2.6 | -14.8 |  |  | 7.9 | -4.1 | 2.5 | -10.7 | 10.4 |  | 7.2 | 3 | 8.9 | -2.9 |  |  | 10.4 | 9.3 | 17 | 1.6 | 29.7 |  | 8.1 | 13.2 | 20.2 | 6.3 | 113.4 |  | 8.9 | 14.8 | 20.6 | 9 | 98.9 |  | 7.6 | 11.1 | 17 | 5.3 | 141.6 |  | 8.1 | 10.6 | 19.4 | 1.9 | 14.3 |  | 8.1 | 2.5 | 8.9 | -3.9 | 7.4 |  | 8 | -8.8 | -3.8 | -13.8 | 26.6 |  | 7.5 | -14.8 | -8.8 | -20.9 | 8 |  | 7.5 | 1.4 | 8 | -5.1 | 13.1 |  |  | 7.8 |  | 29 | -36.6 |  | 262 | 20.9 |  | 5000 | Sodium Chloride (NaCl) | kg/lane/km/year |  |  |  |  | No load bans
810404 | 1995 | 1 | 7 | -11.1 | -3.7 | -18.4 |  |  | 4.84 | -8.7 | -2.6 | -14.8 |  |  | 7.9 | -4.1 | 2.5 | -10.7 | 10.4 |  | 7.2 | 3 | 8.9 | -2.9 |  |  | 10.4 | 9.3 | 17 | 1.6 | 29.7 |  | 8.1 | 13.2 | 20.2 | 6.3 | 113.4 |  | 8.9 | 14.8 | 20.6 | 9 | 98.9 |  | 7.6 | 11.1 | 17 | 5.3 | 141.6 |  | 8.1 | 10.6 | 19.4 | 1.9 | 14.3 |  | 8.1 | 2.5 | 8.9 | -3.9 | 7.4 |  | 8 | -8.8 | -3.8 | -13.8 | 26.6 |  | 7.5 | -14.8 | -8.8 | -20.9 | 8 |  | 7.5 | 1.4 | 8 | -5.1 | 13.1 |  |  | 7.8 |  | 29 | -36.6 |  | 262 | 20.9 |  | 5000 | Sodium Chloride (NaCl) | kg/lane/km/year |  |  |  |  | No load bans
810404 | 1995 | 1 | 7 | -11.1 | -3.7 | -18.4 |  |  | 4.84 | -8.7 | -2.6 | -14.8 |  |  | 7.9 | -4.1 | 2.5 | -10.7 | 10.4 |  | 7.2 | 3 | 8.9 | -2.9 |  |  | 10.4 | 9.3 | 17 | 1.6 | 29.7 |  | 8.1 | 13.2 | 20.2 | 6.3 | 113.4 |  | 8.9 | 14.8 | 20.6 | 9 | 98.9 |  | 7.6 | 11.1 | 17 | 5.3 | 141.6 |  | 8.1 | 10.6 | 19.4 | 1.9 | 14.3 |  | 8.1 | 2.5 | 8.9 | -3.9 | 7.4 |  | 8 | -8.8 | -3.8 | -13.8 | 26.6 |  | 7.5 | -14.8 | -8.8 | -20.9 | 8 |  | 7.5 | 1.4 | 8 | -5.1 | 13.1 |  |  | 7.8 |  | 29 | -36.6 |  | 262 | 20.9 |  | 5000 | Sodium Chloride (NaCl) | kg/lane/km/year |  |  |  |  | No load bans
810404 | 1995 | 1 | 7 | -11.1 | -3.7 | -18.4 |  |  | 4.84 | -8.7 | -2.6 | -14.8 |  |  | 7.9 | -4.1 | 2.5 | -10.7 | 10.4 |  | 7.2 | 3 | 8.9 | -2.9 |  |  | 10.4 | 9.3 | 17 | 1.6 | 29.7 |  | 8.1 | 13.2 | 20.2 | 6.3 | 113.4 |  | 8.9 | 14.8 | 20.6 | 9 | 98.9 |  | 7.6 | 11.1 | 17 | 5.3 | 141.6 |  | 8.1 | 10.6 | 19.4 | 1.9 | 14.3 |  | 8.1 | 2.5 | 8.9 | -3.9 | 7.4 |  | 8 | -8.8 | -3.8 | -13.8 | 26.6 |  | 7.5 | -14.8 | -8.8 | -20.9 | 8 |  | 7.5 | 1.4 | 8 | -5.1 | 13.1 |  |  | 7.8 |  | 29 | -36.6 |  | 262 | 20.9 |  | 5000 | Sodium Chloride (NaCl) | kg/lane/km/year |  |  |  |  | No load bans
810404 | 1995 | 1 | 7 | -11.1 | -3.7 | -18.4 |  |  | 4.84 | -8.7 | -2.6 | -14.8 |  |  | 7.9 | -4.1 | 2.5 | -10.7 | 10.4 |  | 7.2 | 3 | 8.9 | -2.9 |  |  | 10.4 | 9.3 | 17 | 1.6 | 29.7 |  | 8.1 | 13.2 | 20.2 | 6.3 | 113.4 |  | 8.9 | 14.8 | 20.6 | 9 | 98.9 |  | 7.6 | 11.1 | 17 | 5.3 | 141.6 |  | 8.1 | 10.6 | 19.4 | 1.9 | 14.3 |  | 8.1 | 2.5 | 8.9 | -3.9 | 7.4 |  | 8 | -8.8 | -3.8 | -13.8 | 26.6 |  | 7.5 | -14.8 | -8.8 | -20.9 | 8 |  | 7.5 | 1.4 | 8 | -5.1 | 13.1 |  |  | 7.8 |  | 29 | -36.6 |  | 262 | 20.9 |  | 5000 | Sodium Chloride (NaCl) | kg/lane/km/year |  |  |  |  | No load bans
810404 | 1996 | 4 | 8 | -20.8 | -13.4 | -28.2 | 27.1 |  | 8.05 | -7 | 0.9 | -14.9 | 2 |  | 7.4 | -6.7 | -0.1 | -13.2 | 9.8 |  | 3.9 | 4.4 | 11.1 | -2.3 | 16.3 |  | 9.3 | 5.5 | 11.2 | -0.2 | 87.9 |  | 7.8 | 11.6 | 18 | 5.2 | 38.7 |  | 9.6 | 14.8 | 21 | 8.6 | 87.1 |  | 9 | 14.6 | 22.5 | 6.7 | 32.6 |  | 8.8 | 7.8 | 13.2 | 2.3 | 36.9 |  | 8.1 | 1.7 | 8.1 | -4.7 | 7.4 |  | 7.4 | -11.5 | -6.6 | -16.4 | 45.4 |  | 7 | -17.4 | -11.2 | -23.6 | 9.8 |  | 7.4 | -0.2 | 6.2 | -6.7 | 12.9 | 401 |  | 7.8 | 97 | 29.3 | -43 | 1820 | 222 | 21.6 | 2.8 | 3300 | Sodium Chloride (NaCl) | kg/lane/km/year |  |  |  |  | No load bans
810404 | 1996 | 4 | 8 | -20.8 | -13.4 | -28.2 | 27.1 |  | 8.05 | -7 | 0.9 | -14.9 | 2 |  | 7.4 | -6.7 | -0.1 | -13.2 | 9.8 |  | 3.9 | 4.4 | 11.1 | -2.3 | 16.3 |  | 9.3 | 5.5 | 11.2 | -0.2 | 87.9 |  | 7.8 | 11.6 | 18 | 5.2 | 38.7 |  | 9.6 | 14.8 | 21 | 8.6 | 87.1 |  | 9 | 14.6 | 22.5 | 6.7 | 32.6 |  | 8.8 | 7.8 | 13.2 | 2.3 | 36.9 |  | 8.1 | 1.7 | 8.1 | -4.7 | 7.4 |  | 7.4 | -11.5 | -6.6 | -16.4 | 45.4 |  | 7 | -17.4 | -11.2 | -23.6 | 9.8 |  | 7.4 | -0.2 | 6.2 | -6.7 | 12.9 | 401 |  | 7.8 | 97 | 29.3 | -43 | 1820 | 222 | 21.6 | 2.8 | 3300 | Sodium Chloride (NaCl) | kg/lane/km/year |  |  |  |  | No load bans
810404 | 1996 | 4 | 8 | -20.8 | -13.4 | -28.2 | 27.1 |  | 8.05 | -7 | 0.9 | -14.9 | 2 |  | 7.4 | -6.7 | -0.1 | -13.2 | 9.8 |  | 3.9 | 4.4 | 11.1 | -2.3 | 16.3 |  | 9.3 | 5.5 | 11.2 | -0.2 | 87.9 |  | 7.8 | 11.6 | 18 | 5.2 | 38.7 |  | 9.6 | 14.8 | 21 | 8.6 | 87.1 |  | 9 | 14.6 | 22.5 | 6.7 | 32.6 |  | 8.8 | 7.8 | 13.2 | 2.3 | 36.9 |  | 8.1 | 1.7 | 8.1 | -4.7 | 7.4 |  | 7.4 | -11.5 | -6.6 | -16.4 | 45.4 |  | 7 | -17.4 | -11.2 | -23.6 | 9.8 |  | 7.4 | -0.2 | 6.2 | -6.7 | 12.9 | 401 |  | 7.8 | 97 | 29.3 | -43 | 1820 | 222 | 21.6 | 2.8 | 3300 | Sodium Chloride (NaCl) | kg/lane/km/year |  |  |  |  | No load bans
810404 | 1996 | 4 | 8 | -20.8 | -13.4 | -28.2 | 27.1 |  | 8.05 | -7 | 0.9 | -14.9 | 2 |  | 7.4 | -6.7 | -0.1 | -13.2 | 9.8 |  | 3.9 | 4.4 | 11.1 | -2.3 | 16.3 |  | 9.3 | 5.5 | 11.2 | -0.2 | 87.9 |  | 7.8 | 11.6 | 18 | 5.2 | 38.7 |  | 9.6 | 14.8 | 21 | 8.6 | 87.1 |  | 9 | 14.6 | 22.5 | 6.7 | 32.6 |  | 8.8 | 7.8 | 13.2 | 2.3 | 36.9 |  | 8.1 | 1.7 | 8.1 | -4.7 | 7.4 |  | 7.4 | -11.5 | -6.6 | -16.4 | 45.4 |  | 7 | -17.4 | -11.2 | -23.6 | 9.8 |  | 7.4 | -0.2 | 6.2 | -6.7 | 12.9 | 401 |  | 7.8 | 97 | 29.3 | -43 | 1820 | 222 | 21.6 | 2.8 | 3300 | Sodium Chloride (NaCl) | kg/lane/km/year |  |  |  |  | No load bans
810404 | 1996 | 3 | 8 | -20.8 | -13.4 | -28.2 | 27.1 |  | 8.05 | -7 | 0.9 | -14.9 | 2 |  | 7.4 | -6.7 | -0.1 | -13.2 | 9.8 |  | 3.9 | 4.4 | 11.1 | -2.3 | 16.3 |  | 9.3 | 5.5 | 11.2 | -0.2 | 87.9 |  | 7.8 | 11.6 | 18 | 5.2 | 38.7 |  | 9.6 | 14.8 | 21 | 8.6 | 87.1 |  | 9 | 14.6 | 22.5 | 6.7 | 32.6 |  | 8.8 | 7.8 | 13.2 | 2.3 | 36.9 |  | 8.1 | 1.7 | 8.1 | -4.7 | 7.4 |  | 7.4 | -11.5 | -6.6 | -16.4 | 45.4 |  | 7 | -17.4 | -11.2 | -23.6 | 9.8 |  | 7.4 | -0.2 | 6.2 | -6.7 | 12.9 | 401 |  | 7.8 | 97 | 29.3 | -43 | 1820 | 222 | 21.6 | 2.8 | 3300 | Sodium Chloride (NaCl) | kg/lane/km/year |  |  |  |  | No load bans
810404 | 1996 | 3 | 8 | -20.8 | -13.4 | -28.2 | 27.1 |  | 8.05 | -7 | 0.9 | -14.9 | 2 |  | 7.4 | -6.7 | -0.1 | -13.2 | 9.8 |  | 3.9 | 4.4 | 11.1 | -2.3 | 16.3 |  | 9.3 | 5.5 | 11.2 | -0.2 | 87.9 |  | 7.8 | 11.6 | 18 | 5.2 | 38.7 |  | 9.6 | 14.8 | 21 | 8.6 | 87.1 |  | 9 | 14.6 | 22.5 | 6.7 | 32.6 |  | 8.8 | 7.8 | 13.2 | 2.3 | 36.9 |  | 8.1 | 1.7 | 8.1 | -4.7 | 7.4 |  | 7.4 | -11.5 | -6.6 | -16.4 | 45.4 |  | 7 | -17.4 | -11.2 | -23.6 | 9.8 |  | 7.4 | -0.2 | 6.2 | -6.7 | 12.9 | 401 |  | 7.8 | 97 | 29.3 | -43 | 1820 | 222 | 21.6 | 2.8 | 3300 | Sodium Chloride (NaCl) | kg/lane/km/year |  |  |  |  | No load bans
810404 | 1996 | 3 | 8 | -20.8 | -13.4 | -28.2 | 27.1 |  | 8.05 | -7 | 0.9 | -14.9 | 2 |  | 7.4 | -6.7 | -0.1 | -13.2 | 9.8 |  | 3.9 | 4.4 | 11.1 | -2.3 | 16.3 |  | 9.3 | 5.5 | 11.2 | -0.2 | 87.9 |  | 7.8 | 11.6 | 18 | 5.2 | 38.7 |  | 9.6 | 14.8 | 21 | 8.6 | 87.1 |  | 9 | 14.6 | 22.5 | 6.7 | 32.6 |  | 8.8 | 7.8 | 13.2 | 2.3 | 36.9 |  | 8.1 | 1.7 | 8.1 | -4.7 | 7.4 |  | 7.4 | -11.5 | -6.6 | -16.4 | 45.4 |  | 7 | -17.4 | -11.2 | -23.6 | 9.8 |  | 7.4 | -0.2 | 6.2 | -6.7 | 12.9 | 401 |  | 7.8 | 97 | 29.3 | -43 | 1820 | 222 | 21.6 | 2.8 | 3300 | Sodium Chloride (NaCl) | kg/lane/km/year |  |  |  |  | No load bans
810404 | 1996 | 3 | 8 | -20.8 | -13.4 | -28.2 | 27.1 |  | 8.05 | -7 | 0.9 | -14.9 | 2 |  | 7.4 | -6.7 | -0.1 | -13.2 | 9.8 |  | 3.9 | 4.4 | 11.1 | -2.3 | 16.3 |  | 9.3 | 5.5 | 11.2 | -0.2 | 87.9 |  | 7.8 | 11.6 | 18 | 5.2 | 38.7 |  | 9.6 | 14.8 | 21 | 8.6 | 87.1 |  | 9 | 14.6 | 22.5 | 6.7 | 32.6 |  | 8.8 | 7.8 | 13.2 | 2.3 | 36.9 |  | 8.1 | 1.7 | 8.1 | -4.7 | 7.4 |  | 7.4 | -11.5 | -6.6 | -16.4 | 45.4 |  | 7 | -17.4 | -11.2 | -23.6 | 9.8 |  | 7.4 | -0.2 | 6.2 | -6.7 | 12.9 | 401 |  | 7.8 | 97 | 29.3 | -43 | 1820 | 222 | 21.6 | 2.8 | 3300 | Sodium Chloride (NaCl) | kg/lane/km/year |  |  |  |  | No load bans
810404 | 1996 | 2 | 8 | -20.8 | -13.4 | -28.2 | 27.1 |  | 8.05 | -7 | 0.9 | -14.9 | 2 |  | 7.4 | -6.7 | -0.1 | -13.2 | 9.8 |  | 3.9 | 4.4 | 11.1 | -2.3 | 16.3 |  | 9.3 | 5.5 | 11.2 | -0.2 | 87.9 |  | 7.8 | 11.6 | 18 | 5.2 | 38.7 |  | 9.6 | 14.8 | 21 | 8.6 | 87.1 |  | 9 | 14.6 | 22.5 | 6.7 | 32.6 |  | 8.8 | 7.8 | 13.2 | 2.3 | 36.9 |  | 8.1 | 1.7 | 8.1 | -4.7 | 7.4 |  | 7.4 | -11.5 | -6.6 | -16.4 | 45.4 |  | 7 | -17.4 | -11.2 | -23.6 | 9.8 |  | 7.4 | -0.2 | 6.2 | -6.7 | 12.9 | 401 |  | 7.8 | 97 | 29.3 | -43 | 1820 | 222 | 21.6 | 2.8 | 3300 | Sodium Chloride (NaCl) | kg/lane/km/year |  |  |  |  | No load bans
810404 | 1996 | 2 | 8 | -20.8 | -13.4 | -28.2 | 27.1 |  | 8.05 | -7 | 0.9 | -14.9 | 2 |  | 7.4 | -6.7 | -0.1 | -13.2 | 9.8 |  | 3.9 | 4.4 | 11.1 | -2.3 | 16.3 |  | 9.3 | 5.5 | 11.2 | -0.2 | 87.9 |  | 7.8 | 11.6 | 18 | 5.2 | 38.7 |  | 9.6 | 14.8 | 21 | 8.6 | 87.1 |  | 9 | 14.6 | 22.5 | 6.7 | 32.6 |  | 8.8 | 7.8 | 13.2 | 2.3 | 36.9 |  | 8.1 | 1.7 | 8.1 | -4.7 | 7.4 |  | 7.4 | -11.5 | -6.6 | -16.4 | 45.4 |  | 7 | -17.4 | -11.2 | -23.6 | 9.8 |  | 7.4 | -0.2 | 6.2 | -6.7 | 12.9 | 401 |  | 7.8 | 97 | 29.3 | -43 | 1820 | 222 | 21.6 | 2.8 | 3300 | Sodium Chloride (NaCl) | kg/lane/km/year |  |  |  |  | No load bans
810404 | 1996 | 2 | 8 | -20.8 | -13.4 | -28.2 | 27.1 |  | 8.05 | -7 | 0.9 | -14.9 | 2 |  | 7.4 | -6.7 | -0.1 | -13.2 | 9.8 |  | 3.9 | 4.4 | 11.1 | -2.3 | 16.3 |  | 9.3 | 5.5 | 11.2 | -0.2 | 87.9 |  | 7.8 | 11.6 | 18 | 5.2 | 38.7 |  | 9.6 | 14.8 | 21 | 8.6 | 87.1 |  | 9 | 14.6 | 22.5 | 6.7 | 32.6 |  | 8.8 | 7.8 | 13.2 | 2.3 | 36.9 |  | 8.1 | 1.7 | 8.1 | -4.7 | 7.4 |  | 7.4 | -11.5 | -6.6 | -16.4 | 45.4 |  | 7 | -17.4 | -11.2 | -23.6 | 9.8 |  | 7.4 | -0.2 | 6.2 | -6.7 | 12.9 | 401 |  | 7.8 | 97 | 29.3 | -43 | 1820 | 222 | 21.6 | 2.8 | 3300 | Sodium Chloride (NaCl) | kg/lane/km/year |  |  |  |  | No load bans
810404 | 1996 | 2 | 8 | -20.8 | -13.4 | -28.2 | 27.1 |  | 8.05 | -7 | 0.9 | -14.9 | 2 |  | 7.4 | -6.7 | -0.1 | -13.2 | 9.8 |  | 3.9 | 4.4 | 11.1 | -2.3 | 16.3 |  | 9.3 | 5.5 | 11.2 | -0.2 | 87.9 |  | 7.8 | 11.6 | 18 | 5.2 | 38.7 |  | 9.6 | 14.8 | 21 | 8.6 | 87.1 |  | 9 | 14.6 | 22.5 | 6.7 | 32.6 |  | 8.8 | 7.8 | 13.2 | 2.3 | 36.9 |  | 8.1 | 1.7 | 8.1 | -4.7 | 7.4 |  | 7.4 | -11.5 | -6.6 | -16.4 | 45.4 |  | 7 | -17.4 | -11.2 | -23.6 | 9.8 |  | 7.4 | -0.2 | 6.2 | -6.7 | 12.9 | 401 |  | 7.8 | 97 | 29.3 | -43 | 1820 | 222 | 21.6 | 2.8 | 3300 | Sodium Chloride (NaCl) | kg/lane/km/year |  |  |  |  | No load bans
810404 | 1996 | 1 | 8 | -20.8 | -13.4 | -28.2 | 27.1 |  | 8.05 | -7 | 0.9 | -14.9 | 2 |  | 7.4 | -6.7 | -0.1 | -13.2 | 9.8 |  | 3.9 | 4.4 | 11.1 | -2.3 | 16.3 |  | 9.3 | 5.5 | 11.2 | -0.2 | 87.9 |  | 7.8 | 11.6 | 18 | 5.2 | 38.7 |  | 9.6 | 14.8 | 21 | 8.6 | 87.1 |  | 9 | 14.6 | 22.5 | 6.7 | 32.6 |  | 8.8 | 7.8 | 13.2 | 2.3 | 36.9 |  | 8.1 | 1.7 | 8.1 | -4.7 | 7.4 |  | 7.4 | -11.5 | -6.6 | -16.4 | 45.4 |  | 7 | -17.4 | -11.2 | -23.6 | 9.8 |  | 7.4 | -0.2 | 6.2 | -6.7 | 12.9 | 401 |  | 7.8 | 97 | 29.3 | -43 | 1820 | 222 | 21.6 | 2.8 | 3300 | Sodium Chloride (NaCl) | kg/lane/km/year |  |  |  |  | No load bans
810404 | 1996 | 1 | 8 | -20.8 | -13.4 | -28.2 | 27.1 |  | 8.05 | -7 | 0.9 | -14.9 | 2 |  | 7.4 | -6.7 | -0.1 | -13.2 | 9.8 |  | 3.9 | 4.4 | 11.1 | -2.3 | 16.3 |  | 9.3 | 5.5 | 11.2 | -0.2 | 87.9 |  | 7.8 | 11.6 | 18 | 5.2 | 38.7 |  | 9.6 | 14.8 | 21 | 8.6 | 87.1 |  | 9 | 14.6 | 22.5 | 6.7 | 32.6 |  | 8.8 | 7.8 | 13.2 | 2.3 | 36.9 |  | 8.1 | 1.7 | 8.1 | -4.7 | 7.4 |  | 7.4 | -11.5 | -6.6 | -16.4 | 45.4 |  | 7 | -17.4 | -11.2 | -23.6 | 9.8 |  | 7.4 | -0.2 | 6.2 | -6.7 | 12.9 | 401 |  | 7.8 | 97 | 29.3 | -43 | 1820 | 222 | 21.6 | 2.8 | 3300 | Sodium Chloride (NaCl) | kg/lane/km/year |  |  |  |  | No load bans
810404 | 1996 | 1 | 8 | -20.8 | -13.4 | -28.2 | 27.1 |  | 8.05 | -7 | 0.9 | -14.9 | 2 |  | 7.4 | -6.7 | -0.1 | -13.2 | 9.8 |  | 3.9 | 4.4 | 11.1 | -2.3 | 16.3 |  | 9.3 | 5.5 | 11.2 | -0.2 | 87.9 |  | 7.8 | 11.6 | 18 | 5.2 | 38.7 |  | 9.6 | 14.8 | 21 | 8.6 | 87.1 |  | 9 | 14.6 | 22.5 | 6.7 | 32.6 |  | 8.8 | 7.8 | 13.2 | 2.3 | 36.9 |  | 8.1 | 1.7 | 8.1 | -4.7 | 7.4 |  | 7.4 | -11.5 | -6.6 | -16.4 | 45.4 |  | 7 | -17.4 | -11.2 | -23.6 | 9.8 |  | 7.4 | -0.2 | 6.2 | -6.7 | 12.9 | 401 |  | 7.8 | 97 | 29.3 | -43 | 1820 | 222 | 21.6 | 2.8 | 3300 | Sodium Chloride (NaCl) | kg/lane/km/year |  |  |  |  | No load bans
810404 | 1996 | 1 | 8 | -20.8 | -13.4 | -28.2 | 27.1 |  | 8.05 | -7 | 0.9 | -14.9 | 2 |  | 7.4 | -6.7 | -0.1 | -13.2 | 9.8 |  | 3.9 | 4.4 | 11.1 | -2.3 | 16.3 |  | 9.3 | 5.5 | 11.2 | -0.2 | 87.9 |  | 7.8 | 11.6 | 18 | 5.2 | 38.7 |  | 9.6 | 14.8 | 21 | 8.6 | 87.1 |  | 9 | 14.6 | 22.5 | 6.7 | 32.6 |  | 8.8 | 7.8 | 13.2 | 2.3 | 36.9 |  | 8.1 | 1.7 | 8.1 | -4.7 | 7.4 |  | 7.4 | -11.5 | -6.6 | -16.4 | 45.4 |  | 7 | -17.4 | -11.2 | -23.6 | 9.8 |  | 7.4 | -0.2 | 6.2 | -6.7 | 12.9 | 401 |  | 7.8 | 97 | 29.3 | -43 | 1820 | 222 | 21.6 | 2.8 | 3300 | Sodium Chloride (NaCl) | kg/lane/km/year |  |  |  |  | No load bans
810404 | 1997 | 4 | 9 | -14.9 | -8.2 | -21.7 | 19.5 |  | 6.97 | -6.1 | 3 | -15.2 | 8.8 |  | 7.6 | -5.8 | 0.8 | -12.5 | 20.3 |  | 8.3 | 1 | 8.2 | -6.2 | 19.4 |  | 9.7 | 8.7 | 15.6 | 1.9 | 3.2 |  | 9.9 | 12.7 | 18.9 | 6.6 | 113.1 |  | 10.5 | 14.4 | 21.5 | 7.4 | 81.9 |  | 9.3 | 14.8 | 21.7 | 7.8 |  |  | 7.7 | 10.7 | 17.6 | 3.8 | 56.1 |  | 8.7 | 2.3 | 7.5 | -2.9 | 30.7 |  | 7.3 | -3 | 2.8 | -8.7 | 10.3 |  | 6 | -4.7 | 1.6 | -10.9 | 14.9 |  | 8.5 | 2.5 | 9.3 | -4.2 | 13.5 |  |  | 8.4 |  | 32 | -44.2 | 1705 | 306 | 22.8 | 2.6 | 10900 | Sodium Chloride (NaCl) | kg/lane/km/year |  |  |  |  | No load bans
810404 | 1997 | 4 | 9 | -14.9 | -8.2 | -21.7 | 19.5 |  | 6.97 | -6.1 | 3 | -15.2 | 8.8 |  | 7.6 | -5.8 | 0.8 | -12.5 | 20.3 |  | 8.3 | 1 | 8.2 | -6.2 | 19.4 |  | 9.7 | 8.7 | 15.6 | 1.9 | 3.2 |  | 9.9 | 12.7 | 18.9 | 6.6 | 113.1 |  | 10.5 | 14.4 | 21.5 | 7.4 | 81.9 |  | 9.3 | 14.8 | 21.7 | 7.8 |  |  | 7.7 | 10.7 | 17.6 | 3.8 | 56.1 |  | 8.7 | 2.3 | 7.5 | -2.9 | 30.7 |  | 7.3 | -3 | 2.8 | -8.7 | 10.3 |  | 6 | -4.7 | 1.6 | -10.9 | 14.9 |  | 8.5 | 2.5 | 9.3 | -4.2 | 13.5 |  |  | 8.4 |  | 32 | -44.2 | 1705 | 306 | 22.8 | 2.6 | 10900 | Sodium Chloride (NaCl) | kg/lane/km/year |  |  |  |  | No load bans
810404 | 1997 | 4 | 9 | -14.9 | -8.2 | -21.7 | 19.5 |  | 6.97 | -6.1 | 3 | -15.2 | 8.8 |  | 7.6 | -5.8 | 0.8 | -12.5 | 20.3 |  | 8.3 | 1 | 8.2 | -6.2 | 19.4 |  | 9.7 | 8.7 | 15.6 | 1.9 | 3.2 |  | 9.9 | 12.7 | 18.9 | 6.6 | 113.1 |  | 10.5 | 14.4 | 21.5 | 7.4 | 81.9 |  | 9.3 | 14.8 | 21.7 | 7.8 |  |  | 7.7 | 10.7 | 17.6 | 3.8 | 56.1 |  | 8.7 | 2.3 | 7.5 | -2.9 | 30.7 |  | 7.3 | -3 | 2.8 | -8.7 | 10.3 |  | 6 | -4.7 | 1.6 | -10.9 | 14.9 |  | 8.5 | 2.5 | 9.3 | -4.2 | 13.5 |  |  | 8.4 |  | 32 | -44.2 | 1705 | 306 | 22.8 | 2.6 | 10900 | Sodium Chloride (NaCl) | kg/lane/km/year |  |  |  |  | No load bans
810404 | 1997 | 4 | 9 | -14.9 | -8.2 | -21.7 | 19.5 |  | 6.97 | -6.1 | 3 | -15.2 | 8.8 |  | 7.6 | -5.8 | 0.8 | -12.5 | 20.3 |  | 8.3 | 1 | 8.2 | -6.2 | 19.4 |  | 9.7 | 8.7 | 15.6 | 1.9 | 3.2 |  | 9.9 | 12.7 | 18.9 | 6.6 | 113.1 |  | 10.5 | 14.4 | 21.5 | 7.4 | 81.9 |  | 9.3 | 14.8 | 21.7 | 7.8 |  |  | 7.7 | 10.7 | 17.6 | 3.8 | 56.1 |  | 8.7 | 2.3 | 7.5 | -2.9 | 30.7 |  | 7.3 | -3 | 2.8 | -8.7 | 10.3 |  | 6 | -4.7 | 1.6 | -10.9 | 14.9 |  | 8.5 | 2.5 | 9.3 | -4.2 | 13.5 |  |  | 8.4 |  | 32 | -44.2 | 1705 | 306 | 22.8 | 2.6 | 10900 | Sodium Chloride (NaCl) | kg/lane/km/year |  |  |  |  | No load bans
810404 | 1997 | 3 | 9 | -14.9 | -8.2 | -21.7 | 19.5 |  | 6.97 | -6.1 | 3 | -15.2 | 8.8 |  | 7.6 | -5.8 | 0.8 | -12.5 | 20.3 |  | 8.3 | 1 | 8.2 | -6.2 | 19.4 |  | 9.7 | 8.7 | 15.6 | 1.9 | 3.2 |  | 9.9 | 12.7 | 18.9 | 6.6 | 113.1 |  | 10.5 | 14.4 | 21.5 | 7.4 | 81.9 |  | 9.3 | 14.8 | 21.7 | 7.8 |  |  | 7.7 | 10.7 | 17.6 | 3.8 | 56.1 |  | 8.7 | 2.3 | 7.5 | -2.9 | 30.7 |  | 7.3 | -3 | 2.8 | -8.7 | 10.3 |  | 6 | -4.7 | 1.6 | -10.9 | 14.9 |  | 8.5 | 2.5 | 9.3 | -4.2 | 13.5 |  |  | 8.4 |  | 32 | -44.2 | 1705 | 306 | 22.8 | 2.6 | 10900 | Sodium Chloride (NaCl) | kg/lane/km/year |  |  |  |  | No load bans
810404 | 1997 | 3 | 9 | -14.9 | -8.2 | -21.7 | 19.5 |  | 6.97 | -6.1 | 3 | -15.2 | 8.8 |  | 7.6 | -5.8 | 0.8 | -12.5 | 20.3 |  | 8.3 | 1 | 8.2 | -6.2 | 19.4 |  | 9.7 | 8.7 | 15.6 | 1.9 | 3.2 |  | 9.9 | 12.7 | 18.9 | 6.6 | 113.1 |  | 10.5 | 14.4 | 21.5 | 7.4 | 81.9 |  | 9.3 | 14.8 | 21.7 | 7.8 |  |  | 7.7 | 10.7 | 17.6 | 3.8 | 56.1 |  | 8.7 | 2.3 | 7.5 | -2.9 | 30.7 |  | 7.3 | -3 | 2.8 | -8.7 | 10.3 |  | 6 | -4.7 | 1.6 | -10.9 | 14.9 |  | 8.5 | 2.5 | 9.3 | -4.2 | 13.5 |  |  | 8.4 |  | 32 | -44.2 | 1705 | 306 | 22.8 | 2.6 | 10900 | Sodium Chloride (NaCl) | kg/lane/km/year |  |  |  |  | No load bans
810404 | 1997 | 3 | 9 | -14.9 | -8.2 | -21.7 | 19.5 |  | 6.97 | -6.1 | 3 | -15.2 | 8.8 |  | 7.6 | -5.8 | 0.8 | -12.5 | 20.3 |  | 8.3 | 1 | 8.2 | -6.2 | 19.4 |  | 9.7 | 8.7 | 15.6 | 1.9 | 3.2 |  | 9.9 | 12.7 | 18.9 | 6.6 | 113.1 |  | 10.5 | 14.4 | 21.5 | 7.4 | 81.9 |  | 9.3 | 14.8 | 21.7 | 7.8 |  |  | 7.7 | 10.7 | 17.6 | 3.8 | 56.1 |  | 8.7 | 2.3 | 7.5 | -2.9 | 30.7 |  | 7.3 | -3 | 2.8 | -8.7 | 10.3 |  | 6 | -4.7 | 1.6 | -10.9 | 14.9 |  | 8.5 | 2.5 | 9.3 | -4.2 | 13.5 |  |  | 8.4 |  | 32 | -44.2 | 1705 | 306 | 22.8 | 2.6 | 10900 | Sodium Chloride (NaCl) | kg/lane/km/year |  |  |  |  | No load bans
810404 | 1997 | 3 | 9 | -14.9 | -8.2 | -21.7 | 19.5 |  | 6.97 | -6.1 | 3 | -15.2 | 8.8 |  | 7.6 | -5.8 | 0.8 | -12.5 | 20.3 |  | 8.3 | 1 | 8.2 | -6.2 | 19.4 |  | 9.7 | 8.7 | 15.6 | 1.9 | 3.2 |  | 9.9 | 12.7 | 18.9 | 6.6 | 113.1 |  | 10.5 | 14.4 | 21.5 | 7.4 | 81.9 |  | 9.3 | 14.8 | 21.7 | 7.8 |  |  | 7.7 | 10.7 | 17.6 | 3.8 | 56.1 |  | 8.7 | 2.3 | 7.5 | -2.9 | 30.7 |  | 7.3 | -3 | 2.8 | -8.7 | 10.3 |  | 6 | -4.7 | 1.6 | -10.9 | 14.9 |  | 8.5 | 2.5 | 9.3 | -4.2 | 13.5 |  |  | 8.4 |  | 32 | -44.2 | 1705 | 306 | 22.8 | 2.6 | 10900 | Sodium Chloride (NaCl) | kg/lane/km/year |  |  |  |  | No load bans
810404 | 1997 | 2 | 9 | -14.9 | -8.2 | -21.7 | 19.5 |  | 6.97 | -6.1 | 3 | -15.2 | 8.8 |  | 7.6 | -5.8 | 0.8 | -12.5 | 20.3 |  | 8.3 | 1 | 8.2 | -6.2 | 19.4 |  | 9.7 | 8.7 | 15.6 | 1.9 | 3.2 |  | 9.9 | 12.7 | 18.9 | 6.6 | 113.1 |  | 10.5 | 14.4 | 21.5 | 7.4 | 81.9 |  | 9.3 | 14.8 | 21.7 | 7.8 |  |  | 7.7 | 10.7 | 17.6 | 3.8 | 56.1 |  | 8.7 | 2.3 | 7.5 | -2.9 | 30.7 |  | 7.3 | -3 | 2.8 | -8.7 | 10.3 |  | 6 | -4.7 | 1.6 | -10.9 | 14.9 |  | 8.5 | 2.5 | 9.3 | -4.2 | 13.5 |  |  | 8.4 |  | 32 | -44.2 | 1705 | 306 | 22.8 | 2.6 | 10900 | Sodium Chloride (NaCl) | kg/lane/km/year |  |  |  |  | No load bans
810404 | 1997 | 2 | 9 | -14.9 | -8.2 | -21.7 | 19.5 |  | 6.97 | -6.1 | 3 | -15.2 | 8.8 |  | 7.6 | -5.8 | 0.8 | -12.5 | 20.3 |  | 8.3 | 1 | 8.2 | -6.2 | 19.4 |  | 9.7 | 8.7 | 15.6 | 1.9 | 3.2 |  | 9.9 | 12.7 | 18.9 | 6.6 | 113.1 |  | 10.5 | 14.4 | 21.5 | 7.4 | 81.9 |  | 9.3 | 14.8 | 21.7 | 7.8 |  |  | 7.7 | 10.7 | 17.6 | 3.8 | 56.1 |  | 8.7 | 2.3 | 7.5 | -2.9 | 30.7 |  | 7.3 | -3 | 2.8 | -8.7 | 10.3 |  | 6 | -4.7 | 1.6 | -10.9 | 14.9 |  | 8.5 | 2.5 | 9.3 | -4.2 | 13.5 |  |  | 8.4 |  | 32 | -44.2 | 1705 | 306 | 22.8 | 2.6 | 10900 | Sodium Chloride (NaCl) | kg/lane/km/year |  |  |  |  | No load bans
810404 | 1997 | 2 | 9 | -14.9 | -8.2 | -21.7 | 19.5 |  | 6.97 | -6.1 | 3 | -15.2 | 8.8 |  | 7.6 | -5.8 | 0.8 | -12.5 | 20.3 |  | 8.3 | 1 | 8.2 | -6.2 | 19.4 |  | 9.7 | 8.7 | 15.6 | 1.9 | 3.2 |  | 9.9 | 12.7 | 18.9 | 6.6 | 113.1 |  | 10.5 | 14.4 | 21.5 | 7.4 | 81.9 |  | 9.3 | 14.8 | 21.7 | 7.8 |  |  | 7.7 | 10.7 | 17.6 | 3.8 | 56.1 |  | 8.7 | 2.3 | 7.5 | -2.9 | 30.7 |  | 7.3 | -3 | 2.8 | -8.7 | 10.3 |  | 6 | -4.7 | 1.6 | -10.9 | 14.9 |  | 8.5 | 2.5 | 9.3 | -4.2 | 13.5 |  |  | 8.4 |  | 32 | -44.2 | 1705 | 306 | 22.8 | 2.6 | 10900 | Sodium Chloride (NaCl) | kg/lane/km/year |  |  |  |  | No load bans
810404 | 1997 | 2 | 9 | -14.9 | -8.2 | -21.7 | 19.5 |  | 6.97 | -6.1 | 3 | -15.2 | 8.8 |  | 7.6 | -5.8 | 0.8 | -12.5 | 20.3 |  | 8.3 | 1 | 8.2 | -6.2 | 19.4 |  | 9.7 | 8.7 | 15.6 | 1.9 | 3.2 |  | 9.9 | 12.7 | 18.9 | 6.6 | 113.1 |  | 10.5 | 14.4 | 21.5 | 7.4 | 81.9 |  | 9.3 | 14.8 | 21.7 | 7.8 |  |  | 7.7 | 10.7 | 17.6 | 3.8 | 56.1 |  | 8.7 | 2.3 | 7.5 | -2.9 | 30.7 |  | 7.3 | -3 | 2.8 | -8.7 | 10.3 |  | 6 | -4.7 | 1.6 | -10.9 | 14.9 |  | 8.5 | 2.5 | 9.3 | -4.2 | 13.5 |  |  | 8.4 |  | 32 | -44.2 | 1705 | 306 | 22.8 | 2.6 | 10900 | Sodium Chloride (NaCl) | kg/lane/km/year |  |  |  |  | No load bans
850201 | 1991 | 1 | 149 | -11.7 | -6.5 | -16.8 | 133.3 | 130.7 | 23.6 | -8.7 | -3.8 | -13.5 | 113.9 | 130.2 | 21.9 | -2.8 | 0.8 | -6.4 | 88.8 | 96.1 | 22.6 | -0.8 | 3.2 | -4.8 | 74.7 | 124.1 | 17.3 | 4.5 | 9 | -0.1 | 138.2 | 128 | 17.2 | 9.1 | 14.5 | 3.6 | 86 | 154.4 | 13.4 | 14.2 | 19.6 | 8.8 | 59.8 | 171.1 | 11.8 | 14.2 | 19.1 | 9.2 | 119 | 181.1 | 13.9 | 10.7 | 14.5 | 6.9 | 125.8 | 89.9 | 14.7 | 6.8 | 10.5 | 3 | 90.8 | 88.6 | 14.6 | 2.1 | 4.7 | -0.5 | 114.8 | 48.2 | 16.3 | -6.7 | -2.2 | -11.1 | 63.4 | 85.6 | 20 | 2.6 | 6.9 | -1.8 | 8.7 | 1209 | 1428 | 17.3 | 229 | 28.1 | -23.5 | 848 | 186 | 19.3 | 3.1 | 12 | Sodium Chloride (NaCl) | tonnes/lane/km/year |  |  |  |  | No load bans
850201 | 1991 | 1 | 149 | -11.7 | -6.5 | -16.8 | 133.3 | 130.7 | 23.6 | -8.7 | -3.8 | -13.5 | 113.9 | 130.2 | 21.9 | -2.8 | 0.8 | -6.4 | 88.8 | 96.1 | 22.6 | -0.8 | 3.2 | -4.8 | 74.7 | 124.1 | 17.3 | 4.5 | 9 | -0.1 | 138.2 | 128 | 17.2 | 9.1 | 14.5 | 3.6 | 86 | 154.4 | 13.4 | 14.2 | 19.6 | 8.8 | 59.8 | 171.1 | 11.8 | 14.2 | 19.1 | 9.2 | 119 | 181.1 | 13.9 | 10.7 | 14.5 | 6.9 | 125.8 | 89.9 | 14.7 | 6.8 | 10.5 | 3 | 90.8 | 88.6 | 14.6 | 2.1 | 4.7 | -0.5 | 114.8 | 48.2 | 16.3 | -6.7 | -2.2 | -11.1 | 63.4 | 85.6 | 20 | 2.6 | 6.9 | -1.8 | 8.7 | 1209 | 1428 | 17.3 | 229 | 28.1 | -23.5 | 848 | 186 | 19.3 | 3.1 | 12 | Sodium Chloride (NaCl) | tonnes/lane/km/year |  |  |  |  | No load bans
820502 | 1994 | 2 | 40 | 6.3 | 8.8 | 3.8 | 112.5 | 55.8 | 10.2 | 3.7 | 6.6 | 0.8 | 108.2 | 55.8 | 15 | 7.2 | 10.9 | 3.4 | 103.2 | 167.3 | 14.1 | 10.9 | 14.3 | 7.4 | 65 | 152 | 13.4 | 13.8 | 18 | 9.5 | 39.4 | 257 | 13.3 | 15 | 19 | 10.9 | 70.5 | 204.6 | 11.6 | 18.5 | 23.2 | 13.8 | 27.4 | 365 | 12.5 | 18.5 | 23 | 13.9 | 18 | 294.3 | 12 | 15.6 | 19.6 | 11.6 | 65.6 | 196 | 10.2 | 10.2 | 13.8 | 6.5 | 113 | 117.2 | 11.3 | 5 | 7.8 | 2 | 205.2 | 67.1 | 17.6 | 4.3 | 7 | 1.7 | 189.1 | 46.3 | 14.6 | 10.8 | 14.3 | 7.1 | 7.2 | 1117 | 1978 | 13 | 169 | 29 | -8.1 | 13 | 66 | 18.7 | 1.7
820502 | 1994 | 1 | 40 | 6.3 | 8.8 | 3.8 | 112.5 | 55.8 | 10.2 | 3.7 | 6.6 | 0.8 | 108.2 | 55.8 | 15 | 7.2 | 10.9 | 3.4 | 103.2 | 167.3 | 14.1 | 10.9 | 14.3 | 7.4 | 65 | 152 | 13.4 | 13.8 | 18 | 9.5 | 39.4 | 257 | 13.3 | 15 | 19 | 10.9 | 70.5 | 204.6 | 11.6 | 18.5 | 23.2 | 13.8 | 27.4 | 365 | 12.5 | 18.5 | 23 | 13.9 | 18 | 294.3 | 12 | 15.6 | 19.6 | 11.6 | 65.6 | 196 | 10.2 | 10.2 | 13.8 | 6.5 | 113 | 117.2 | 11.3 | 5 | 7.8 | 2 | 205.2 | 67.1 | 17.6 | 4.3 | 7 | 1.7 | 189.1 | 46.3 | 14.6 | 10.8 | 14.3 | 7.1 | 7.2 | 1117 | 1978 | 13 | 169 | 29 | -8.1 | 13 | 66 | 18.7 | 1.7
820502 | 1995 | 2 | 41 | 4.5 | 7.9 | 1 | 164.4 | 83.7 | 11 | 5.3 | 8.5 | 2 | 140.1 | 93 | 11.6 | 7.1 | 10.7 | 3.4 | 16.4 | 142.9 | 13.4 | 9.6 | 13.5 | 5.7 | 54.4 | 223.8 | 12.5 | 14.2 | 18.5 | 9.8 | 27.2 | 323.4 | 13.9 | 16.6 | 20.9 | 12.3 | 46 | 261.8 | 13.1 | 18.3 | 22.3 | 14.3 | 43.4 | 268.7 | 14.7 | 16.5 | 20.3 | 12.7 | 70.7 | 215 | 11.4 | 16.6 | 21 | 12.1 | 14 | 234.1 | 10.7 | 10.4 | 13.5 | 7.3 | 141.4 | 107.5 | 12.3 | 8 | 11.1 | 4.9 | 251.7 | 56.7 | 14.1 | 4.7 | 6.7 | 2.7 | 207.4 | 65.5 | 13.4 | 11 | 14.6 | 7.4 | 7.2 | 1177 | 2076 | 12.7 | 141 | 28.6 | -7.3 | 6 | 92
820502 | 1995 | 1 | 41 | 4.5 | 7.9 | 1 | 164.4 | 83.7 | 11 | 5.3 | 8.5 | 2 | 140.1 | 93 | 11.6 | 7.1 | 10.7 | 3.4 | 16.4 | 142.9 | 13.4 | 9.6 | 13.5 | 5.7 | 54.4 | 223.8 | 12.5 | 14.2 | 18.5 | 9.8 | 27.2 | 323.4 | 13.9 | 16.6 | 20.9 | 12.3 | 46 | 261.8 | 13.1 | 18.3 | 22.3 | 14.3 | 43.4 | 268.7 | 14.7 | 16.5 | 20.3 | 12.7 | 70.7 | 215 | 11.4 | 16.6 | 21 | 12.1 | 14 | 234.1 | 10.7 | 10.4 | 13.5 | 7.3 | 141.4 | 107.5 | 12.3 | 8 | 11.1 | 4.9 | 251.7 | 56.7 | 14.1 | 4.7 | 6.7 | 2.7 | 207.4 | 65.5 | 13.4 | 11 | 14.6 | 7.4 | 7.2 | 1177 | 2076 | 12.7 | 141 | 28.6 | -7.3 | 6 | 92
820502 | 1996 | 2 | 42 | 2.8 | 5.4 | 0.3 | 160.4 | 63.9 | 13 | 4.1 | 7.5 | 0.6 | 110.8 | 151 | 11.5 | 5.8 | 9.6 | 2 | 70.1 | 161.4 | 10.4 | 8.5 | 11.9 | 5.1 | 172.3 | 108.4 | 12.2 | 9.2 | 12.9 | 5.4 | 72.3 | 195.3 | 12.4 | 12.3 | 15.7 | 9 | 13.6 | 250.3 | 11.4 | 13.7 | 17.6 | 9.7 | 17.2 | 363.7 | 14.3 | 13.9 | 17.5 | 10.3 | 33.6 | 293.9 | 11.1 | 11.3 | 14.9 | 7.6 | 69.8 | 185.1 | 11 | 8.5 | 11.3 | 5.6 | 247.6 | 120.1 | 12.2 | 4.5 | 6.8 | 2.2 | 214.5 | 44.5 | 11.6 | 1.4 | 4.1 | -1.3 | 280.6 | 23.5 | 14.3 | 8 | 11.3 | 4.7 | 6.6 | 1463 | 1961 | 12.1 | 178 | 27.9 | -12.5 | 32 | 106
820502 | 1996 | 1 | 42 | 2.8 | 5.4 | 0.3 | 160.4 | 63.9 | 13 | 4.1 | 7.5 | 0.6 | 110.8 | 151 | 11.5 | 5.8 | 9.6 | 2 | 70.1 | 161.4 | 10.4 | 8.5 | 11.9 | 5.1 | 172.3 | 108.4 | 12.2 | 9.2 | 12.9 | 5.4 | 72.3 | 195.3 | 12.4 | 12.3 | 15.7 | 9 | 13.6 | 250.3 | 11.4 | 13.7 | 17.6 | 9.7 | 17.2 | 363.7 | 14.3 | 13.9 | 17.5 | 10.3 | 33.6 | 293.9 | 11.1 | 11.3 | 14.9 | 7.6 | 69.8 | 185.1 | 11 | 8.5 | 11.3 | 5.6 | 247.6 | 120.1 | 12.2 | 4.5 | 6.8 | 2.2 | 214.5 | 44.5 | 11.6 | 1.4 | 4.1 | -1.3 | 280.6 | 23.5 | 14.3 | 8 | 11.3 | 4.7 | 6.6 | 1463 | 1961 | 12.1 | 178 | 27.9 | -12.5 | 32 | 106
820502 | 1997 | 2 | 43 | 3.9 | 6.4 | 1.3 | 241.3 | 65.1 | 11.5 | 5 | 8 | 1.9 | 103 |  | 10.1 | 6.3 | 9.5 | 3.1 | 240 | 93.6 | 16.4 | 9.1 | 13.2 | 5 | 116.4 | 218 | 16.4 | 14 | 18 | 9.8 | 73.8 | 242.9 | 12.3 | 15.6 | 19.1 | 12 | 94.8 | 212.8 | 11.4 | 17.7 | 21.6 | 13.7 | 89.6 | 303 | 12.7 | 19 | 23.2 | 14.8 | 33.8 | 283.7 | 9.1 | 15.9 | 19.8 | 12 | 103.5 | 193 | 9 | 10.5 | 13.2 | 7.8 | 166.8 | 91 | 14 | 7.4 | 10.8 | 4 | 124.8 | 94 | 11.2 | 4.8 | 7.9 | 1.8 | 134 | 65.2 | 12.2 | 10.8 | 14.2 | 7.3 | 7 | 1522 |  | 12.2 | 184 | 27.8 | -9 | 40 | 64 |  | 1.5
820502 | 1997 | 1 | 43 | 3.9 | 6.4 | 1.3 | 241.3 | 65.1 | 11.5 | 5 | 8 | 1.9 | 103 |  | 10.1 | 6.3 | 9.5 | 3.1 | 240 | 93.6 | 16.4 | 9.1 | 13.2 | 5 | 116.4 | 218 | 16.4 | 14 | 18 | 9.8 | 73.8 | 242.9 | 12.3 | 15.6 | 19.1 | 12 | 94.8 | 212.8 | 11.4 | 17.7 | 21.6 | 13.7 | 89.6 | 303 | 12.7 | 19 | 23.2 | 14.8 | 33.8 | 283.7 | 9.1 | 15.9 | 19.8 | 12 | 103.5 | 193 | 9 | 10.5 | 13.2 | 7.8 | 166.8 | 91 | 14 | 7.4 | 10.8 | 4 | 124.8 | 94 | 11.2 | 4.8 | 7.9 | 1.8 | 134 | 65.2 | 12.2 | 10.8 | 14.2 | 7.3 | 7 | 1522 |  | 12.2 | 184 | 27.8 | -9 | 40 | 64 |  | 1.5
820502 | 1998 | 2 | 44 | 4.5 | 7.2 | 1.6 | 166.7 | 68.6 | 14.7 | 7.1 | 10 | 4.2 | 78 | 72.2 | 14.5 | 7.9 | 11 | 4.8 | 81 | 131.3 | 11.5 | 9.6 | 13.6 | 5.6 | 19.3 | 224.9 | 11.5 | 13.4 | 16.9 | 9.9 | 110.3 | 208.7 | 11.3 | 16.5 | 20.1 | 12.9 | 29.8 | 266.4 | 14.7 | 19.3 | 23.3 | 15.3 | 39.8 | 285.9 | 10.1 | 19.1 | 23.8 | 14.4 | 8.2 | 330.6 | 11.7 | 16.1 | 20.2 | 12 | 11.2 | 265.4 | 9.2 | 10.8 | 14.2 | 7.4 | 111 | 107 | 11.7 | 7.9 | 10.1 | 5.7 | 251.6 | 33.7 | 15.9 | 3.7 | 6.3 | 1 | 253.6 | 49 | 17.3 | 11.3 | 14.7 | 7.9 | 6.8 | 1161 | 2044 | 12.9 | 126 | 31.9 | -10.1 | 16 | 24
820502 | 1998 | 1 | 44 | 4.5 | 7.2 | 1.6 | 166.7 | 68.6 | 14.7 | 7.1 | 10 | 4.2 | 78 | 72.2 | 14.5 | 7.9 | 11 | 4.8 | 81 | 131.3 | 11.5 | 9.6 | 13.6 | 5.6 | 19.3 | 224.9 | 11.5 | 13.4 | 16.9 | 9.9 | 110.3 | 208.7 | 11.3 | 16.5 | 20.1 | 12.9 | 29.8 | 266.4 | 14.7 | 19.3 | 23.3 | 15.3 | 39.8 | 285.9 | 10.1 | 19.1 | 23.8 | 14.4 | 8.2 | 330.6 | 11.7 | 16.1 | 20.2 | 12 | 11.2 | 265.4 | 9.2 | 10.8 | 14.2 | 7.4 | 111 | 107 | 11.7 | 7.9 | 10.1 | 5.7 | 251.6 | 33.7 | 15.9 | 3.7 | 6.3 | 1 | 253.6 | 49 | 17.3 | 11.3 | 14.7 | 7.9 | 6.8 | 1161 | 2044 | 12.9 | 126 | 31.9 | -10.1 | 16 | 24
820502 | 1999 | 2 | 45 | 5 | 7.4 | 2.6 | 222.7 | 45.1 | 14.3 | 5.5 | 8.3 | 2.7 | 215.5 | 56 | 20.3 | 6.4 | 9.5 | 3.2 | 104.9 | 111.2 | 17.9 | 8.7 | 13 | 4.3 | 53.8 | 250.4 | 17.9 | 11.3 | 15 | 7.5 | 58.8 | 238.3 | 13.5 | 14.5 | 17.9 | 10.9 | 83.1 | 177.3 | 12 | 16.6 | 20.7 | 12.6 | 65.8 | 288.3 | 11.4 | 18.3 | 22.2 | 14.3 | 33.2 | 250.6 | 12.6 | 14.6 | 18.9 | 10.3 | 15.2 | 260.2 | 9.1 | 9.6 | 13.2 | 5.9 | 141.7 | 161.2 | 14.3 | 7.8 | 10.3 | 5.2 | 191 | 45.2 | 13.7 | 4.9 | 7 | 2.6 | 208.7 | 32.9 | 14.1 | 10.3 | 13.6 | 6.9 | 6.8 | 1394 | 1917 | 14.2 | 186 | 27.4 | -3.1 | 26 | 18
820502 | 1999 | 1 | 45 | 5 | 7.4 | 2.6 | 222.7 | 45.1 | 14.3 | 5.5 | 8.3 | 2.7 | 215.5 | 56 | 20.3 | 6.4 | 9.5 | 3.2 | 104.9 | 111.2 | 17.9 | 8.7 | 13 | 4.3 | 53.8 | 250.4 | 17.9 | 11.3 | 15 | 7.5 | 58.8 | 238.3 | 13.5 | 14.5 | 17.9 | 10.9 | 83.1 | 177.3 | 12 | 16.6 | 20.7 | 12.6 | 65.8 | 288.3 | 11.4 | 18.3 | 22.2 | 14.3 | 33.2 | 250.6 | 12.6 | 14.6 | 18.9 | 10.3 | 15.2 | 260.2 | 9.1 | 9.6 | 13.2 | 5.9 | 141.7 | 161.2 | 14.3 | 7.8 | 10.3 | 5.2 | 191 | 45.2 | 13.7 | 4.9 | 7 | 2.6 | 208.7 | 32.9 | 14.1 | 10.3 | 13.6 | 6.9 | 6.8 | 1394 | 1917 | 14.2 | 186 | 27.4 | -3.1 | 26 | 18
820502 | 2000 | 2 | 46 | 3.5 | 6.2 | 0.8 | 151.4 | 72 | 14.1 | 5.1 | 8.5 | 1.6 | 69.6 | 106.3 | 11.4 | 7 | 10.1 | 3.8 | 109.2 | 106.3 | 14 | 9.7 | 13.8 | 5.7 | 43.5 | 188.2 | 14 | 11.7 | 15.2 | 8 | 103 | 172.1 | 13.1 | 15.5 | 19.3 | 11.7 | 57 | 249.1 | 14 | 17.5 | 21.3 | 13.6 | 86.5 | 281.3 | 11.4 | 17.1 | 21.1 | 13 | 6 | 284.4 | 13.3 | 15 | 18.8 | 11.1 | 48 | 185.7 | 14.2 | 10.4 | 13.8 | 6.9 | 125.2 | 128.8 | 13.7 | 6 | 8.6 | 3.4 | 74 | 90.9 | 10.3 | 4.7 | 6.5 | 3 | 137.4 | 72.2 | 11.8 | 10.3 | 13.6 | 6.9 | 6.7 | 1011 | 1937 | 12.9 | 171 | 27.5 | -4.1 | 0 | 72
820502 | 2000 | 1 | 46 | 3.5 | 6.2 | 0.8 | 151.4 | 72 | 14.1 | 5.1 | 8.5 | 1.6 | 69.6 | 106.3 | 11.4 | 7 | 10.1 | 3.8 | 109.2 | 106.3 | 14 | 9.7 | 13.8 | 5.7 | 43.5 | 188.2 | 14 | 11.7 | 15.2 | 8 | 103 | 172.1 | 13.1 | 15.5 | 19.3 | 11.7 | 57 | 249.1 | 14 | 17.5 | 21.3 | 13.6 | 86.5 | 281.3 | 11.4 | 17.1 | 21.1 | 13 | 6 | 284.4 | 13.3 | 15 | 18.8 | 11.1 | 48 | 185.7 | 14.2 | 10.4 | 13.8 | 6.9 | 125.2 | 128.8 | 13.7 | 6 | 8.6 | 3.4 | 74 | 90.9 | 10.3 | 4.7 | 6.5 | 3 | 137.4 | 72.2 | 11.8 | 10.3 | 13.6 | 6.9 | 6.7 | 1011 | 1937 | 12.9 | 171 | 27.5 | -4.1 | 0 | 72
820502 | 2001 | 2 | 47 | 5.4 | 8.1 | 2.8 | 130.3 | 75.7 | 11.4 | 4.7 | 7.4 | 1.9 | 39 | 121.1 | 11.2 | 6.7 | 9.9 | 3.5 | 120.2 | 135.2 | 14.2 | 8.7 | 12.4 | 5 | 107.7 | 173.4 | 13.5 | 12.2 | 16 | 8.5 | 47.6 | 231.5 | 13.9 | 14.7 | 18.6 | 10.8 | 60.4 | 218.2 | 12.5 | 17.2 | 21.3 | 13.1 | 39.3 | 296.4 | 13 | 17.4 | 21.2 | 13.7 | 88.4 | 230.9 | 12.5 | 14.7 | 18.1 | 11.4 | 43.6 | 175.9 | 11.6 | 10 | 12.9 | 7.1 | 146.1 | 126.4 | 14.7 | 7.8 | 10.5 | 5 | 141.9 | 64.4 | 14.5 | 4.6 | 6.9 | 2.3 | 214 | 66 | 16 | 10.3 | 13.6 | 7.1 | 6.5 | 1179 | 1915 | 13.3 | 170 | 26.9 | -4.8 | 5 | 101
820502 | 2001 | 1 | 47 | 5.4 | 8.1 | 2.8 | 130.3 | 75.7 | 11.4 | 4.7 | 7.4 | 1.9 | 39 | 121.1 | 11.2 | 6.7 | 9.9 | 3.5 | 120.2 | 135.2 | 14.2 | 8.7 | 12.4 | 5 | 107.7 | 173.4 | 13.5 | 12.2 | 16 | 8.5 | 47.6 | 231.5 | 13.9 | 14.7 | 18.6 | 10.8 | 60.4 | 218.2 | 12.5 | 17.2 | 21.3 | 13.1 | 39.3 | 296.4 | 13 | 17.4 | 21.2 | 13.7 | 88.4 | 230.9 | 12.5 | 14.7 | 18.1 | 11.4 | 43.6 | 175.9 | 11.6 | 10 | 12.9 | 7.1 | 146.1 | 126.4 | 14.7 | 7.8 | 10.5 | 5 | 141.9 | 64.4 | 14.5 | 4.6 | 6.9 | 2.3 | 214 | 66 | 16 | 10.3 | 13.6 | 7.1 | 6.5 | 1179 | 1915 | 13.3 | 170 | 26.9 | -4.8 | 5 | 101
820502 | 2002 | 2 | 48 | 4.2 | 6.6 | 1.8 | 161.5 | 44.9 | 14.1 | 5.2 | 7.8 | 2.5 | 103.3 | 106.8 | 13.7 | 5.4 | 7.4 | 3.4 | 67.1 | 103.5 | 13.9 | 8.7 | 12.4 | 5 | 82.3 | 188 | 14.9 | 11.8 | 15.7 | 7.9 | 51.5 | 229 | 12.9 | 16.5 | 21 | 11.9 | 30.6 | 287.5 | 13.9 | 17.9 | 22.4 | 13.4 | 15.2 | 310.7 | 13.2 | 17.9 | 22.2 | 13.6 | 5.8 | 287.3 | 13.4 | 15 | 19 | 11 | 34.6 | 239 | 13.9 | 9.7 | 12.8 | 6.5 | 18.3 | 151.4 | 9.3 | 7.7 | 10.8 | 4.6 | 147.7 | 76.6 | 12.2 | 5.3 | 8 | 2.7 | 139.5 | 40.4 | 14.6 | 10.3 | 13.8 | 6.8 | 7 | 858 | 2065 | 13.3 | 144 | 30.2 | -7.8 | 5 | 87
820502 | 2002 | 1 | 48 | 4.2 | 6.6 | 1.8 | 161.5 | 44.9 | 14.1 | 5.2 | 7.8 | 2.5 | 103.3 | 106.8 | 13.7 | 5.4 | 7.4 | 3.4 | 67.1 | 103.5 | 13.9 | 8.7 | 12.4 | 5 | 82.3 | 188 | 14.9 | 11.8 | 15.7 | 7.9 | 51.5 | 229 | 12.9 | 16.5 | 21 | 11.9 | 30.6 | 287.5 | 13.9 | 17.9 | 22.4 | 13.4 | 15.2 | 310.7 | 13.2 | 17.9 | 22.2 | 13.6 | 5.8 | 287.3 | 13.4 | 15 | 19 | 11 | 34.6 | 239 | 13.9 | 9.7 | 12.8 | 6.5 | 18.3 | 151.4 | 9.3 | 7.7 | 10.8 | 4.6 | 147.7 | 76.6 | 12.2 | 5.3 | 8 | 2.7 | 139.5 | 40.4 | 14.6 | 10.3 | 13.8 | 6.8 | 7 | 858 | 2065 | 13.3 | 144 | 30.2 | -7.8 | 5 | 87
820502 | 2003 | 2 | 49 | 6.3 | 9 | 3.6 | 150.5 | 70 | 12.5 | 4.6 | 7.8 | 1.3 | 27.1 | 106.4 | 10.1 | 7.3 | 10.4 | 4.3 | 133.7 | 90.6 | 16.2 | 9.3 | 12.5 | 6 | 139.8 | 124.3 | 14.5 | 12.6 | 16.5 | 8.7 | 49.3 | 210.4 | 13.7 | 16.8 | 21 | 12.5 | 12.8 | 242.7 | 15 | 19.1 | 23.7 | 14.5 | 19.8 | 354.3 | 13.2 | 18.6 | 23.2 | 14 | 4.1 | 301.2 | 13.3 | 15.8 | 19.9 | 11.7 | 40.2 | 228.8 | 13 | 11.6 | 14.4 | 8.8 | 248.2 | 99.8 | 14.9 | 4.6 | 8.2 | 0.9 | 167.4 | 116.5 | 12.2 | 4.4 | 7.3 | 1.5 | 113.2 | 38.1 | 14 | 10.9 | 14.5 | 7.3 | 7.2 | 1106 | 1983 | 13.6 | 158 | 27.9 | -4.6 | 0 | 87
810404 | 1998 | 4 | 10 | -17.1 | -11.6 | -22.7 | 13.8 |  | 5 | -5.3 | 2.2 | -12.8 | 1.9 |  | 5.7 | -3.3 | 2 | -8.6 | 65.5 |  | 9 | 5.2 | 13.3 | -3 | 24.1 |  | 8.3 | 12.3 | 20.3 | 4.3 | 40.2 |  | 8.8 | 12.6 | 18.8 | 6.4 | 85.3 |  | 8.5 | 17.7 | 24.4 | 10.9 | 76.4 |  | 9.1 | 16 | 23 | 9.1 | 129 |  | 7 | 10.2 | 17.4 | 3 | 48.6 |  | 10.3 | 3.9 | 9.5 | -1.6 | 89.7 |  | 6.1 | -6.8 | -1.4 | -12.2 | 38.3 |  | 5.9 | -13.2 | -7.1 | -19.2 | 24.9 |  | 7.8 | 2.7 | 9.2 | -3.9 | 13.1 | 638 |  | 7.6 | 172 | 33.5 | -38.1 | 1040 | 231 | 21.3 | 2.7
810404 | 1998 | 4 | 10 | -17.1 | -11.6 | -22.7 | 13.8 |  | 5 | -5.3 | 2.2 | -12.8 | 1.9 |  | 5.7 | -3.3 | 2 | -8.6 | 65.5 |  | 9 | 5.2 | 13.3 | -3 | 24.1 |  | 8.3 | 12.3 | 20.3 | 4.3 | 40.2 |  | 8.8 | 12.6 | 18.8 | 6.4 | 85.3 |  | 8.5 | 17.7 | 24.4 | 10.9 | 76.4 |  | 9.1 | 16 | 23 | 9.1 | 129 |  | 7 | 10.2 | 17.4 | 3 | 48.6 |  | 10.3 | 3.9 | 9.5 | -1.6 | 89.7 |  | 6.1 | -6.8 | -1.4 | -12.2 | 38.3 |  | 5.9 | -13.2 | -7.1 | -19.2 | 24.9 |  | 7.8 | 2.7 | 9.2 | -3.9 | 13.1 | 638 |  | 7.6 | 172 | 33.5 | -38.1 | 1040 | 231 | 21.3 | 2.7
810404 | 1998 | 4 | 10 | -17.1 | -11.6 | -22.7 | 13.8 |  | 5 | -5.3 | 2.2 | -12.8 | 1.9 |  | 5.7 | -3.3 | 2 | -8.6 | 65.5 |  | 9 | 5.2 | 13.3 | -3 | 24.1 |  | 8.3 | 12.3 | 20.3 | 4.3 | 40.2 |  | 8.8 | 12.6 | 18.8 | 6.4 | 85.3 |  | 8.5 | 17.7 | 24.4 | 10.9 | 76.4 |  | 9.1 | 16 | 23 | 9.1 | 129 |  | 7 | 10.2 | 17.4 | 3 | 48.6 |  | 10.3 | 3.9 | 9.5 | -1.6 | 89.7 |  | 6.1 | -6.8 | -1.4 | -12.2 | 38.3 |  | 5.9 | -13.2 | -7.1 | -19.2 | 24.9 |  | 7.8 | 2.7 | 9.2 | -3.9 | 13.1 | 638 |  | 7.6 | 172 | 33.5 | -38.1 | 1040 | 231 | 21.3 | 2.7
810404 | 1998 | 4 | 10 | -17.1 | -11.6 | -22.7 | 13.8 |  | 5 | -5.3 | 2.2 | -12.8 | 1.9 |  | 5.7 | -3.3 | 2 | -8.6 | 65.5 |  | 9 | 5.2 | 13.3 | -3 | 24.1 |  | 8.3 | 12.3 | 20.3 | 4.3 | 40.2 |  | 8.8 | 12.6 | 18.8 | 6.4 | 85.3 |  | 8.5 | 17.7 | 24.4 | 10.9 | 76.4 |  | 9.1 | 16 | 23 | 9.1 | 129 |  | 7 | 10.2 | 17.4 | 3 | 48.6 |  | 10.3 | 3.9 | 9.5 | -1.6 | 89.7 |  | 6.1 | -6.8 | -1.4 | -12.2 | 38.3 |  | 5.9 | -13.2 | -7.1 | -19.2 | 24.9 |  | 7.8 | 2.7 | 9.2 | -3.9 | 13.1 | 638 |  | 7.6 | 172 | 33.5 | -38.1 | 1040 | 231 | 21.3 | 2.7
810404 | 1998 | 3 | 10 | -17.1 | -11.6 | -22.7 | 13.8 |  | 5 | -5.3 | 2.2 | -12.8 | 1.9 |  | 5.7 | -3.3 | 2 | -8.6 | 65.5 |  | 9 | 5.2 | 13.3 | -3 | 24.1 |  | 8.3 | 12.3 | 20.3 | 4.3 | 40.2 |  | 8.8 | 12.6 | 18.8 | 6.4 | 85.3 |  | 8.5 | 17.7 | 24.4 | 10.9 | 76.4 |  | 9.1 | 16 | 23 | 9.1 | 129 |  | 7 | 10.2 | 17.4 | 3 | 48.6 |  | 10.3 | 3.9 | 9.5 | -1.6 | 89.7 |  | 6.1 | -6.8 | -1.4 | -12.2 | 38.3 |  | 5.9 | -13.2 | -7.1 | -19.2 | 24.9 |  | 7.8 | 2.7 | 9.2 | -3.9 | 13.1 | 638 |  | 7.6 | 172 | 33.5 | -38.1 | 1040 | 231 | 21.3 | 2.7
810404 | 1998 | 3 | 10 | -17.1 | -11.6 | -22.7 | 13.8 |  | 5 | -5.3 | 2.2 | -12.8 | 1.9 |  | 5.7 | -3.3 | 2 | -8.6 | 65.5 |  | 9 | 5.2 | 13.3 | -3 | 24.1 |  | 8.3 | 12.3 | 20.3 | 4.3 | 40.2 |  | 8.8 | 12.6 | 18.8 | 6.4 | 85.3 |  | 8.5 | 17.7 | 24.4 | 10.9 | 76.4 |  | 9.1 | 16 | 23 | 9.1 | 129 |  | 7 | 10.2 | 17.4 | 3 | 48.6 |  | 10.3 | 3.9 | 9.5 | -1.6 | 89.7 |  | 6.1 | -6.8 | -1.4 | -12.2 | 38.3 |  | 5.9 | -13.2 | -7.1 | -19.2 | 24.9 |  | 7.8 | 2.7 | 9.2 | -3.9 | 13.1 | 638 |  | 7.6 | 172 | 33.5 | -38.1 | 1040 | 231 | 21.3 | 2.7
810404 | 1998 | 3 | 10 | -17.1 | -11.6 | -22.7 | 13.8 |  | 5 | -5.3 | 2.2 | -12.8 | 1.9 |  | 5.7 | -3.3 | 2 | -8.6 | 65.5 |  | 9 | 5.2 | 13.3 | -3 | 24.1 |  | 8.3 | 12.3 | 20.3 | 4.3 | 40.2 |  | 8.8 | 12.6 | 18.8 | 6.4 | 85.3 |  | 8.5 | 17.7 | 24.4 | 10.9 | 76.4 |  | 9.1 | 16 | 23 | 9.1 | 129 |  | 7 | 10.2 | 17.4 | 3 | 48.6 |  | 10.3 | 3.9 | 9.5 | -1.6 | 89.7 |  | 6.1 | -6.8 | -1.4 | -12.2 | 38.3 |  | 5.9 | -13.2 | -7.1 | -19.2 | 24.9 |  | 7.8 | 2.7 | 9.2 | -3.9 | 13.1 | 638 |  | 7.6 | 172 | 33.5 | -38.1 | 1040 | 231 | 21.3 | 2.7
810404 | 1998 | 3 | 10 | -17.1 | -11.6 | -22.7 | 13.8 |  | 5 | -5.3 | 2.2 | -12.8 | 1.9 |  | 5.7 | -3.3 | 2 | -8.6 | 65.5 |  | 9 | 5.2 | 13.3 | -3 | 24.1 |  | 8.3 | 12.3 | 20.3 | 4.3 | 40.2 |  | 8.8 | 12.6 | 18.8 | 6.4 | 85.3 |  | 8.5 | 17.7 | 24.4 | 10.9 | 76.4 |  | 9.1 | 16 | 23 | 9.1 | 129 |  | 7 | 10.2 | 17.4 | 3 | 48.6 |  | 10.3 | 3.9 | 9.5 | -1.6 | 89.7 |  | 6.1 | -6.8 | -1.4 | -12.2 | 38.3 |  | 5.9 | -13.2 | -7.1 | -19.2 | 24.9 |  | 7.8 | 2.7 | 9.2 | -3.9 | 13.1 | 638 |  | 7.6 | 172 | 33.5 | -38.1 | 1040 | 231 | 21.3 | 2.7
810404 | 1998 | 2 | 10 | -17.1 | -11.6 | -22.7 | 13.8 |  | 5 | -5.3 | 2.2 | -12.8 | 1.9 |  | 5.7 | -3.3 | 2 | -8.6 | 65.5 |  | 9 | 5.2 | 13.3 | -3 | 24.1 |  | 8.3 | 12.3 | 20.3 | 4.3 | 40.2 |  | 8.8 | 12.6 | 18.8 | 6.4 | 85.3 |  | 8.5 | 17.7 | 24.4 | 10.9 | 76.4 |  | 9.1 | 16 | 23 | 9.1 | 129 |  | 7 | 10.2 | 17.4 | 3 | 48.6 |  | 10.3 | 3.9 | 9.5 | -1.6 | 89.7 |  | 6.1 | -6.8 | -1.4 | -12.2 | 38.3 |  | 5.9 | -13.2 | -7.1 | -19.2 | 24.9 |  | 7.8 | 2.7 | 9.2 | -3.9 | 13.1 | 638 |  | 7.6 | 172 | 33.5 | -38.1 | 1040 | 231 | 21.3 | 2.7
810404 | 1998 | 2 | 10 | -17.1 | -11.6 | -22.7 | 13.8 |  | 5 | -5.3 | 2.2 | -12.8 | 1.9 |  | 5.7 | -3.3 | 2 | -8.6 | 65.5 |  | 9 | 5.2 | 13.3 | -3 | 24.1 |  | 8.3 | 12.3 | 20.3 | 4.3 | 40.2 |  | 8.8 | 12.6 | 18.8 | 6.4 | 85.3 |  | 8.5 | 17.7 | 24.4 | 10.9 | 76.4 |  | 9.1 | 16 | 23 | 9.1 | 129 |  | 7 | 10.2 | 17.4 | 3 | 48.6 |  | 10.3 | 3.9 | 9.5 | -1.6 | 89.7 |  | 6.1 | -6.8 | -1.4 | -12.2 | 38.3 |  | 5.9 | -13.2 | -7.1 | -19.2 | 24.9 |  | 7.8 | 2.7 | 9.2 | -3.9 | 13.1 | 638 |  | 7.6 | 172 | 33.5 | -38.1 | 1040 | 231 | 21.3 | 2.7
810404 | 1998 | 2 | 10 | -17.1 | -11.6 | -22.7 | 13.8 |  | 5 | -5.3 | 2.2 | -12.8 | 1.9 |  | 5.7 | -3.3 | 2 | -8.6 | 65.5 |  | 9 | 5.2 | 13.3 | -3 | 24.1 |  | 8.3 | 12.3 | 20.3 | 4.3 | 40.2 |  | 8.8 | 12.6 | 18.8 | 6.4 | 85.3 |  | 8.5 | 17.7 | 24.4 | 10.9 | 76.4 |  | 9.1 | 16 | 23 | 9.1 | 129 |  | 7 | 10.2 | 17.4 | 3 | 48.6 |  | 10.3 | 3.9 | 9.5 | -1.6 | 89.7 |  | 6.1 | -6.8 | -1.4 | -12.2 | 38.3 |  | 5.9 | -13.2 | -7.1 | -19.2 | 24.9 |  | 7.8 | 2.7 | 9.2 | -3.9 | 13.1 | 638 |  | 7.6 | 172 | 33.5 | -38.1 | 1040 | 231 | 21.3 | 2.7
810404 | 1998 | 2 | 10 | -17.1 | -11.6 | -22.7 | 13.8 |  | 5 | -5.3 | 2.2 | -12.8 | 1.9 |  | 5.7 | -3.3 | 2 | -8.6 | 65.5 |  | 9 | 5.2 | 13.3 | -3 | 24.1 |  | 8.3 | 12.3 | 20.3 | 4.3 | 40.2 |  | 8.8 | 12.6 | 18.8 | 6.4 | 85.3 |  | 8.5 | 17.7 | 24.4 | 10.9 | 76.4 |  | 9.1 | 16 | 23 | 9.1 | 129 |  | 7 | 10.2 | 17.4 | 3 | 48.6 |  | 10.3 | 3.9 | 9.5 | -1.6 | 89.7 |  | 6.1 | -6.8 | -1.4 | -12.2 | 38.3 |  | 5.9 | -13.2 | -7.1 | -19.2 | 24.9 |  | 7.8 | 2.7 | 9.2 | -3.9 | 13.1 | 638 |  | 7.6 | 172 | 33.5 | -38.1 | 1040 | 231 | 21.3 | 2.7
810404 | 1998 | 1 | 10 | -17.1 | -11.6 | -22.7 | 13.8 |  | 5 | -5.3 | 2.2 | -12.8 | 1.9 |  | 5.7 | -3.3 | 2 | -8.6 | 65.5 |  | 9 | 5.2 | 13.3 | -3 | 24.1 |  | 8.3 | 12.3 | 20.3 | 4.3 | 40.2 |  | 8.8 | 12.6 | 18.8 | 6.4 | 85.3 |  | 8.5 | 17.7 | 24.4 | 10.9 | 76.4 |  | 9.1 | 16 | 23 | 9.1 | 129 |  | 7 | 10.2 | 17.4 | 3 | 48.6 |  | 10.3 | 3.9 | 9.5 | -1.6 | 89.7 |  | 6.1 | -6.8 | -1.4 | -12.2 | 38.3 |  | 5.9 | -13.2 | -7.1 | -19.2 | 24.9 |  | 7.8 | 2.7 | 9.2 | -3.9 | 13.1 | 638 |  | 7.6 | 172 | 33.5 | -38.1 | 1040 | 231 | 21.3 | 2.7
810404 | 1998 | 1 | 10 | -17.1 | -11.6 | -22.7 | 13.8 |  | 5 | -5.3 | 2.2 | -12.8 | 1.9 |  | 5.7 | -3.3 | 2 | -8.6 | 65.5 |  | 9 | 5.2 | 13.3 | -3 | 24.1 |  | 8.3 | 12.3 | 20.3 | 4.3 | 40.2 |  | 8.8 | 12.6 | 18.8 | 6.4 | 85.3 |  | 8.5 | 17.7 | 24.4 | 10.9 | 76.4 |  | 9.1 | 16 | 23 | 9.1 | 129 |  | 7 | 10.2 | 17.4 | 3 | 48.6 |  | 10.3 | 3.9 | 9.5 | -1.6 | 89.7 |  | 6.1 | -6.8 | -1.4 | -12.2 | 38.3 |  | 5.9 | -13.2 | -7.1 | -19.2 | 24.9 |  | 7.8 | 2.7 | 9.2 | -3.9 | 13.1 | 638 |  | 7.6 | 172 | 33.5 | -38.1 | 1040 | 231 | 21.3 | 2.7
810404 | 1998 | 1 | 10 | -17.1 | -11.6 | -22.7 | 13.8 |  | 5 | -5.3 | 2.2 | -12.8 | 1.9 |  | 5.7 | -3.3 | 2 | -8.6 | 65.5 |  | 9 | 5.2 | 13.3 | -3 | 24.1 |  | 8.3 | 12.3 | 20.3 | 4.3 | 40.2 |  | 8.8 | 12.6 | 18.8 | 6.4 | 85.3 |  | 8.5 | 17.7 | 24.4 | 10.9 | 76.4 |  | 9.1 | 16 | 23 | 9.1 | 129 |  | 7 | 10.2 | 17.4 | 3 | 48.6 |  | 10.3 | 3.9 | 9.5 | -1.6 | 89.7 |  | 6.1 | -6.8 | -1.4 | -12.2 | 38.3 |  | 5.9 | -13.2 | -7.1 | -19.2 | 24.9 |  | 7.8 | 2.7 | 9.2 | -3.9 | 13.1 | 638 |  | 7.6 | 172 | 33.5 | -38.1 | 1040 | 231 | 21.3 | 2.7
810404 | 1998 | 1 | 10 | -17.1 | -11.6 | -22.7 | 13.8 |  | 5 | -5.3 | 2.2 | -12.8 | 1.9 |  | 5.7 | -3.3 | 2 | -8.6 | 65.5 |  | 9 | 5.2 | 13.3 | -3 | 24.1 |  | 8.3 | 12.3 | 20.3 | 4.3 | 40.2 |  | 8.8 | 12.6 | 18.8 | 6.4 | 85.3 |  | 8.5 | 17.7 | 24.4 | 10.9 | 76.4 |  | 9.1 | 16 | 23 | 9.1 | 129 |  | 7 | 10.2 | 17.4 | 3 | 48.6 |  | 10.3 | 3.9 | 9.5 | -1.6 | 89.7 |  | 6.1 | -6.8 | -1.4 | -12.2 | 38.3 |  | 5.9 | -13.2 | -7.1 | -19.2 | 24.9 |  | 7.8 | 2.7 | 9.2 | -3.9 | 13.1 | 638 |  | 7.6 | 172 | 33.5 | -38.1 | 1040 | 231 | 21.3 | 2.7
810404 | 1999 | 4 | 11 | -13.1 | -6.7 | -19.5 | 45.3 |  | 6.53 | -6.3 | -0.2 | -12.4 | 6.4 |  | 6 | -4.4 | 2.4 | -11.3 | 11 |  | 7.6 | 3.8 | 10.5 | -2.8 | 60.1 |  | 8.3 | 7.6 | 14.8 | 0.4 | 46.7 |  | 7.8 | 11.8 | 18.2 | 5.4 | 57.3 |  | 9 | 13.3 | 19.6 | 7.1 | 135.9 |  | 7.6 | 15.4 | 22.2 | 8.6 | 58 |  | 7.6 | 9 | 16.5 | 1.6 | 12.1 |  | 7.8 | 3.7 | 10.8 | -3.4 | 12.2 |  | 8.6 | -4.4 | 1.2 | -10.1 | 11.3 | 46.5 | 7.8 | -4.6 | 1.7 | -10.9 | 6.9 | 52.5 | 8.4 | 2.7 | 9.3 | -3.9 | 13.2 | 463 |  | 7.8 | 151 | 31 | -32.4 | 1400 | 340 | 22.4 | 2.6
810404 | 1999 | 4 | 11 | -13.1 | -6.7 | -19.5 | 45.3 |  | 6.53 | -6.3 | -0.2 | -12.4 | 6.4 |  | 6 | -4.4 | 2.4 | -11.3 | 11 |  | 7.6 | 3.8 | 10.5 | -2.8 | 60.1 |  | 8.3 | 7.6 | 14.8 | 0.4 | 46.7 |  | 7.8 | 11.8 | 18.2 | 5.4 | 57.3 |  | 9 | 13.3 | 19.6 | 7.1 | 135.9 |  | 7.6 | 15.4 | 22.2 | 8.6 | 58 |  | 7.6 | 9 | 16.5 | 1.6 | 12.1 |  | 7.8 | 3.7 | 10.8 | -3.4 | 12.2 |  | 8.6 | -4.4 | 1.2 | -10.1 | 11.3 | 46.5 | 7.8 | -4.6 | 1.7 | -10.9 | 6.9 | 52.5 | 8.4 | 2.7 | 9.3 | -3.9 | 13.2 | 463 |  | 7.8 | 151 | 31 | -32.4 | 1400 | 340 | 22.4 | 2.6
810404 | 1999 | 4 | 11 | -13.1 | -6.7 | -19.5 | 45.3 |  | 6.53 | -6.3 | -0.2 | -12.4 | 6.4 |  | 6 | -4.4 | 2.4 | -11.3 | 11 |  | 7.6 | 3.8 | 10.5 | -2.8 | 60.1 |  | 8.3 | 7.6 | 14.8 | 0.4 | 46.7 |  | 7.8 | 11.8 | 18.2 | 5.4 | 57.3 |  | 9 | 13.3 | 19.6 | 7.1 | 135.9 |  | 7.6 | 15.4 | 22.2 | 8.6 | 58 |  | 7.6 | 9 | 16.5 | 1.6 | 12.1 |  | 7.8 | 3.7 | 10.8 | -3.4 | 12.2 |  | 8.6 | -4.4 | 1.2 | -10.1 | 11.3 | 46.5 | 7.8 | -4.6 | 1.7 | -10.9 | 6.9 | 52.5 | 8.4 | 2.7 | 9.3 | -3.9 | 13.2 | 463 |  | 7.8 | 151 | 31 | -32.4 | 1400 | 340 | 22.4 | 2.6
810404 | 1999 | 4 | 11 | -13.1 | -6.7 | -19.5 | 45.3 |  | 6.53 | -6.3 | -0.2 | -12.4 | 6.4 |  | 6 | -4.4 | 2.4 | -11.3 | 11 |  | 7.6 | 3.8 | 10.5 | -2.8 | 60.1 |  | 8.3 | 7.6 | 14.8 | 0.4 | 46.7 |  | 7.8 | 11.8 | 18.2 | 5.4 | 57.3 |  | 9 | 13.3 | 19.6 | 7.1 | 135.9 |  | 7.6 | 15.4 | 22.2 | 8.6 | 58 |  | 7.6 | 9 | 16.5 | 1.6 | 12.1 |  | 7.8 | 3.7 | 10.8 | -3.4 | 12.2 |  | 8.6 | -4.4 | 1.2 | -10.1 | 11.3 | 46.5 | 7.8 | -4.6 | 1.7 | -10.9 | 6.9 | 52.5 | 8.4 | 2.7 | 9.3 | -3.9 | 13.2 | 463 |  | 7.8 | 151 | 31 | -32.4 | 1400 | 340 | 22.4 | 2.6
810404 | 1999 | 3 | 11 | -13.1 | -6.7 | -19.5 | 45.3 |  | 6.53 | -6.3 | -0.2 | -12.4 | 6.4 |  | 6 | -4.4 | 2.4 | -11.3 | 11 |  | 7.6 | 3.8 | 10.5 | -2.8 | 60.1 |  | 8.3 | 7.6 | 14.8 | 0.4 | 46.7 |  | 7.8 | 11.8 | 18.2 | 5.4 | 57.3 |  | 9 | 13.3 | 19.6 | 7.1 | 135.9 |  | 7.6 | 15.4 | 22.2 | 8.6 | 58 |  | 7.6 | 9 | 16.5 | 1.6 | 12.1 |  | 7.8 | 3.7 | 10.8 | -3.4 | 12.2 |  | 8.6 | -4.4 | 1.2 | -10.1 | 11.3 | 46.5 | 7.8 | -4.6 | 1.7 | -10.9 | 6.9 | 52.5 | 8.4 | 2.7 | 9.3 | -3.9 | 13.2 | 463 |  | 7.8 | 151 | 31 | -32.4 | 1400 | 340 | 22.4 | 2.6
810404 | 1999 | 3 | 11 | -13.1 | -6.7 | -19.5 | 45.3 |  | 6.53 | -6.3 | -0.2 | -12.4 | 6.4 |  | 6 | -4.4 | 2.4 | -11.3 | 11 |  | 7.6 | 3.8 | 10.5 | -2.8 | 60.1 |  | 8.3 | 7.6 | 14.8 | 0.4 | 46.7 |  | 7.8 | 11.8 | 18.2 | 5.4 | 57.3 |  | 9 | 13.3 | 19.6 | 7.1 | 135.9 |  | 7.6 | 15.4 | 22.2 | 8.6 | 58 |  | 7.6 | 9 | 16.5 | 1.6 | 12.1 |  | 7.8 | 3.7 | 10.8 | -3.4 | 12.2 |  | 8.6 | -4.4 | 1.2 | -10.1 | 11.3 | 46.5 | 7.8 | -4.6 | 1.7 | -10.9 | 6.9 | 52.5 | 8.4 | 2.7 | 9.3 | -3.9 | 13.2 | 463 |  | 7.8 | 151 | 31 | -32.4 | 1400 | 340 | 22.4 | 2.6
810404 | 1999 | 3 | 11 | -13.1 | -6.7 | -19.5 | 45.3 |  | 6.53 | -6.3 | -0.2 | -12.4 | 6.4 |  | 6 | -4.4 | 2.4 | -11.3 | 11 |  | 7.6 | 3.8 | 10.5 | -2.8 | 60.1 |  | 8.3 | 7.6 | 14.8 | 0.4 | 46.7 |  | 7.8 | 11.8 | 18.2 | 5.4 | 57.3 |  | 9 | 13.3 | 19.6 | 7.1 | 135.9 |  | 7.6 | 15.4 | 22.2 | 8.6 | 58 |  | 7.6 | 9 | 16.5 | 1.6 | 12.1 |  | 7.8 | 3.7 | 10.8 | -3.4 | 12.2 |  | 8.6 | -4.4 | 1.2 | -10.1 | 11.3 | 46.5 | 7.8 | -4.6 | 1.7 | -10.9 | 6.9 | 52.5 | 8.4 | 2.7 | 9.3 | -3.9 | 13.2 | 463 |  | 7.8 | 151 | 31 | -32.4 | 1400 | 340 | 22.4 | 2.6
810404 | 1999 | 3 | 11 | -13.1 | -6.7 | -19.5 | 45.3 |  | 6.53 | -6.3 | -0.2 | -12.4 | 6.4 |  | 6 | -4.4 | 2.4 | -11.3 | 11 |  | 7.6 | 3.8 | 10.5 | -2.8 | 60.1 |  | 8.3 | 7.6 | 14.8 | 0.4 | 46.7 |  | 7.8 | 11.8 | 18.2 | 5.4 | 57.3 |  | 9 | 13.3 | 19.6 | 7.1 | 135.9 |  | 7.6 | 15.4 | 22.2 | 8.6 | 58 |  | 7.6 | 9 | 16.5 | 1.6 | 12.1 |  | 7.8 | 3.7 | 10.8 | -3.4 | 12.2 |  | 8.6 | -4.4 | 1.2 | -10.1 | 11.3 | 46.5 | 7.8 | -4.6 | 1.7 | -10.9 | 6.9 | 52.5 | 8.4 | 2.7 | 9.3 | -3.9 | 13.2 | 463 |  | 7.8 | 151 | 31 | -32.4 | 1400 | 340 | 22.4 | 2.6
810404 | 1999 | 2 | 11 | -13.1 | -6.7 | -19.5 | 45.3 |  | 6.53 | -6.3 | -0.2 | -12.4 | 6.4 |  | 6 | -4.4 | 2.4 | -11.3 | 11 |  | 7.6 | 3.8 | 10.5 | -2.8 | 60.1 |  | 8.3 | 7.6 | 14.8 | 0.4 | 46.7 |  | 7.8 | 11.8 | 18.2 | 5.4 | 57.3 |  | 9 | 13.3 | 19.6 | 7.1 | 135.9 |  | 7.6 | 15.4 | 22.2 | 8.6 | 58 |  | 7.6 | 9 | 16.5 | 1.6 | 12.1 |  | 7.8 | 3.7 | 10.8 | -3.4 | 12.2 |  | 8.6 | -4.4 | 1.2 | -10.1 | 11.3 | 46.5 | 7.8 | -4.6 | 1.7 | -10.9 | 6.9 | 52.5 | 8.4 | 2.7 | 9.3 | -3.9 | 13.2 | 463 |  | 7.8 | 151 | 31 | -32.4 | 1400 | 340 | 22.4 | 2.6
810404 | 1999 | 2 | 11 | -13.1 | -6.7 | -19.5 | 45.3 |  | 6.53 | -6.3 | -0.2 | -12.4 | 6.4 |  | 6 | -4.4 | 2.4 | -11.3 | 11 |  | 7.6 | 3.8 | 10.5 | -2.8 | 60.1 |  | 8.3 | 7.6 | 14.8 | 0.4 | 46.7 |  | 7.8 | 11.8 | 18.2 | 5.4 | 57.3 |  | 9 | 13.3 | 19.6 | 7.1 | 135.9 |  | 7.6 | 15.4 | 22.2 | 8.6 | 58 |  | 7.6 | 9 | 16.5 | 1.6 | 12.1 |  | 7.8 | 3.7 | 10.8 | -3.4 | 12.2 |  | 8.6 | -4.4 | 1.2 | -10.1 | 11.3 | 46.5 | 7.8 | -4.6 | 1.7 | -10.9 | 6.9 | 52.5 | 8.4 | 2.7 | 9.3 | -3.9 | 13.2 | 463 |  | 7.8 | 151 | 31 | -32.4 | 1400 | 340 | 22.4 | 2.6
810404 | 1999 | 2 | 11 | -13.1 | -6.7 | -19.5 | 45.3 |  | 6.53 | -6.3 | -0.2 | -12.4 | 6.4 |  | 6 | -4.4 | 2.4 | -11.3 | 11 |  | 7.6 | 3.8 | 10.5 | -2.8 | 60.1 |  | 8.3 | 7.6 | 14.8 | 0.4 | 46.7 |  | 7.8 | 11.8 | 18.2 | 5.4 | 57.3 |  | 9 | 13.3 | 19.6 | 7.1 | 135.9 |  | 7.6 | 15.4 | 22.2 | 8.6 | 58 |  | 7.6 | 9 | 16.5 | 1.6 | 12.1 |  | 7.8 | 3.7 | 10.8 | -3.4 | 12.2 |  | 8.6 | -4.4 | 1.2 | -10.1 | 11.3 | 46.5 | 7.8 | -4.6 | 1.7 | -10.9 | 6.9 | 52.5 | 8.4 | 2.7 | 9.3 | -3.9 | 13.2 | 463 |  | 7.8 | 151 | 31 | -32.4 | 1400 | 340 | 22.4 | 2.6
810404 | 1999 | 2 | 11 | -13.1 | -6.7 | -19.5 | 45.3 |  | 6.53 | -6.3 | -0.2 | -12.4 | 6.4 |  | 6 | -4.4 | 2.4 | -11.3 | 11 |  | 7.6 | 3.8 | 10.5 | -2.8 | 60.1 |  | 8.3 | 7.6 | 14.8 | 0.4 | 46.7 |  | 7.8 | 11.8 | 18.2 | 5.4 | 57.3 |  | 9 | 13.3 | 19.6 | 7.1 | 135.9 |  | 7.6 | 15.4 | 22.2 | 8.6 | 58 |  | 7.6 | 9 | 16.5 | 1.6 | 12.1 |  | 7.8 | 3.7 | 10.8 | -3.4 | 12.2 |  | 8.6 | -4.4 | 1.2 | -10.1 | 11.3 | 46.5 | 7.8 | -4.6 | 1.7 | -10.9 | 6.9 | 52.5 | 8.4 | 2.7 | 9.3 | -3.9 | 13.2 | 463 |  | 7.8 | 151 | 31 | -32.4 | 1400 | 340 | 22.4 | 2.6
810404 | 1999 | 1 | 11 | -13.1 | -6.7 | -19.5 | 45.3 |  | 6.53 | -6.3 | -0.2 | -12.4 | 6.4 |  | 6 | -4.4 | 2.4 | -11.3 | 11 |  | 7.6 | 3.8 | 10.5 | -2.8 | 60.1 |  | 8.3 | 7.6 | 14.8 | 0.4 | 46.7 |  | 7.8 | 11.8 | 18.2 | 5.4 | 57.3 |  | 9 | 13.3 | 19.6 | 7.1 | 135.9 |  | 7.6 | 15.4 | 22.2 | 8.6 | 58 |  | 7.6 | 9 | 16.5 | 1.6 | 12.1 |  | 7.8 | 3.7 | 10.8 | -3.4 | 12.2 |  | 8.6 | -4.4 | 1.2 | -10.1 | 11.3 | 46.5 | 7.8 | -4.6 | 1.7 | -10.9 | 6.9 | 52.5 | 8.4 | 2.7 | 9.3 | -3.9 | 13.2 | 463 |  | 7.8 | 151 | 31 | -32.4 | 1400 | 340 | 22.4 | 2.6
810404 | 1999 | 1 | 11 | -13.1 | -6.7 | -19.5 | 45.3 |  | 6.53 | -6.3 | -0.2 | -12.4 | 6.4 |  | 6 | -4.4 | 2.4 | -11.3 | 11 |  | 7.6 | 3.8 | 10.5 | -2.8 | 60.1 |  | 8.3 | 7.6 | 14.8 | 0.4 | 46.7 |  | 7.8 | 11.8 | 18.2 | 5.4 | 57.3 |  | 9 | 13.3 | 19.6 | 7.1 | 135.9 |  | 7.6 | 15.4 | 22.2 | 8.6 | 58 |  | 7.6 | 9 | 16.5 | 1.6 | 12.1 |  | 7.8 | 3.7 | 10.8 | -3.4 | 12.2 |  | 8.6 | -4.4 | 1.2 | -10.1 | 11.3 | 46.5 | 7.8 | -4.6 | 1.7 | -10.9 | 6.9 | 52.5 | 8.4 | 2.7 | 9.3 | -3.9 | 13.2 | 463 |  | 7.8 | 151 | 31 | -32.4 | 1400 | 340 | 22.4 | 2.6
810404 | 1999 | 1 | 11 | -13.1 | -6.7 | -19.5 | 45.3 |  | 6.53 | -6.3 | -0.2 | -12.4 | 6.4 |  | 6 | -4.4 | 2.4 | -11.3 | 11 |  | 7.6 | 3.8 | 10.5 | -2.8 | 60.1 |  | 8.3 | 7.6 | 14.8 | 0.4 | 46.7 |  | 7.8 | 11.8 | 18.2 | 5.4 | 57.3 |  | 9 | 13.3 | 19.6 | 7.1 | 135.9 |  | 7.6 | 15.4 | 22.2 | 8.6 | 58 |  | 7.6 | 9 | 16.5 | 1.6 | 12.1 |  | 7.8 | 3.7 | 10.8 | -3.4 | 12.2 |  | 8.6 | -4.4 | 1.2 | -10.1 | 11.3 | 46.5 | 7.8 | -4.6 | 1.7 | -10.9 | 6.9 | 52.5 | 8.4 | 2.7 | 9.3 | -3.9 | 13.2 | 463 |  | 7.8 | 151 | 31 | -32.4 | 1400 | 340 | 22.4 | 2.6
810404 | 1999 | 1 | 11 | -13.1 | -6.7 | -19.5 | 45.3 |  | 6.53 | -6.3 | -0.2 | -12.4 | 6.4 |  | 6 | -4.4 | 2.4 | -11.3 | 11 |  | 7.6 | 3.8 | 10.5 | -2.8 | 60.1 |  | 8.3 | 7.6 | 14.8 | 0.4 | 46.7 |  | 7.8 | 11.8 | 18.2 | 5.4 | 57.3 |  | 9 | 13.3 | 19.6 | 7.1 | 135.9 |  | 7.6 | 15.4 | 22.2 | 8.6 | 58 |  | 7.6 | 9 | 16.5 | 1.6 | 12.1 |  | 7.8 | 3.7 | 10.8 | -3.4 | 12.2 |  | 8.6 | -4.4 | 1.2 | -10.1 | 11.3 | 46.5 | 7.8 | -4.6 | 1.7 | -10.9 | 6.9 | 52.5 | 8.4 | 2.7 | 9.3 | -3.9 | 13.2 | 463 |  | 7.8 | 151 | 31 | -32.4 | 1400 | 340 | 22.4 | 2.6
810404 | 2000 | 4 | 12 | -12.8 | -5.7 | -20 | 13.3 | 77.1 | 6.7 | -7.5 | 1.4 | -16.4 | 9.4 | 108.2 | 6.6 | -1.8 | 4.5 | -8 | 15.5 |  | 8.8 | 2.5 | 9.7 | -4.8 | 38.1 |  | 8.8 | 7.1 | 13 | 1.2 | 70.7 |  | 9.3 | 11.9 | 18.6 | 5.3 | 93.3 |  | 9 | 15.9 | 22.6 | 9.2 | 68.9 |  | 7.9 | 12.8 | 18.9 | 6.7 | 58 |  | 8 | 8.8 | 15.9 | 1.7 | 46.1 |  | 8.1 | 3.4 | 9.7 | -3 | 18.7 |  | 6.6 | -4.5 | 2.2 | -11.1 | 15.8 |  | 7.2 | -12.6 | -6.5 | -18.7 | 13.4 | 116.4 | 6.4 | 1.9 | 8.7 | -4.8 | 13.5 | 461 |  | 7.8 | 177 | 30.2 | -35.1 | 980 | 300 | 21.9 | 2.4
810404 | 2000 | 4 | 12 | -12.8 | -5.7 | -20 | 13.3 | 77.1 | 6.7 | -7.5 | 1.4 | -16.4 | 9.4 | 108.2 | 6.6 | -1.8 | 4.5 | -8 | 15.5 |  | 8.8 | 2.5 | 9.7 | -4.8 | 38.1 |  | 8.8 | 7.1 | 13 | 1.2 | 70.7 |  | 9.3 | 11.9 | 18.6 | 5.3 | 93.3 |  | 9 | 15.9 | 22.6 | 9.2 | 68.9 |  | 7.9 | 12.8 | 18.9 | 6.7 | 58 |  | 8 | 8.8 | 15.9 | 1.7 | 46.1 |  | 8.1 | 3.4 | 9.7 | -3 | 18.7 |  | 6.6 | -4.5 | 2.2 | -11.1 | 15.8 |  | 7.2 | -12.6 | -6.5 | -18.7 | 13.4 | 116.4 | 6.4 | 1.9 | 8.7 | -4.8 | 13.5 | 461 |  | 7.8 | 177 | 30.2 | -35.1 | 980 | 300 | 21.9 | 2.4
810404 | 2000 | 4 | 12 | -12.8 | -5.7 | -20 | 13.3 | 77.1 | 6.7 | -7.5 | 1.4 | -16.4 | 9.4 | 108.2 | 6.6 | -1.8 | 4.5 | -8 | 15.5 |  | 8.8 | 2.5 | 9.7 | -4.8 | 38.1 |  | 8.8 | 7.1 | 13 | 1.2 | 70.7 |  | 9.3 | 11.9 | 18.6 | 5.3 | 93.3 |  | 9 | 15.9 | 22.6 | 9.2 | 68.9 |  | 7.9 | 12.8 | 18.9 | 6.7 | 58 |  | 8 | 8.8 | 15.9 | 1.7 | 46.1 |  | 8.1 | 3.4 | 9.7 | -3 | 18.7 |  | 6.6 | -4.5 | 2.2 | -11.1 | 15.8 |  | 7.2 | -12.6 | -6.5 | -18.7 | 13.4 | 116.4 | 6.4 | 1.9 | 8.7 | -4.8 | 13.5 | 461 |  | 7.8 | 177 | 30.2 | -35.1 | 980 | 300 | 21.9 | 2.4
810404 | 2000 | 4 | 12 | -12.8 | -5.7 | -20 | 13.3 | 77.1 | 6.7 | -7.5 | 1.4 | -16.4 | 9.4 | 108.2 | 6.6 | -1.8 | 4.5 | -8 | 15.5 |  | 8.8 | 2.5 | 9.7 | -4.8 | 38.1 |  | 8.8 | 7.1 | 13 | 1.2 | 70.7 |  | 9.3 | 11.9 | 18.6 | 5.3 | 93.3 |  | 9 | 15.9 | 22.6 | 9.2 | 68.9 |  | 7.9 | 12.8 | 18.9 | 6.7 | 58 |  | 8 | 8.8 | 15.9 | 1.7 | 46.1 |  | 8.1 | 3.4 | 9.7 | -3 | 18.7 |  | 6.6 | -4.5 | 2.2 | -11.1 | 15.8 |  | 7.2 | -12.6 | -6.5 | -18.7 | 13.4 | 116.4 | 6.4 | 1.9 | 8.7 | -4.8 | 13.5 | 461 |  | 7.8 | 177 | 30.2 | -35.1 | 980 | 300 | 21.9 | 2.4
810404 | 2000 | 3 | 12 | -12.8 | -5.7 | -20 | 13.3 | 77.1 | 6.7 | -7.5 | 1.4 | -16.4 | 9.4 | 108.2 | 6.6 | -1.8 | 4.5 | -8 | 15.5 |  | 8.8 | 2.5 | 9.7 | -4.8 | 38.1 |  | 8.8 | 7.1 | 13 | 1.2 | 70.7 |  | 9.3 | 11.9 | 18.6 | 5.3 | 93.3 |  | 9 | 15.9 | 22.6 | 9.2 | 68.9 |  | 7.9 | 12.8 | 18.9 | 6.7 | 58 |  | 8 | 8.8 | 15.9 | 1.7 | 46.1 |  | 8.1 | 3.4 | 9.7 | -3 | 18.7 |  | 6.6 | -4.5 | 2.2 | -11.1 | 15.8 |  | 7.2 | -12.6 | -6.5 | -18.7 | 13.4 | 116.4 | 6.4 | 1.9 | 8.7 | -4.8 | 13.5 | 461 |  | 7.8 | 177 | 30.2 | -35.1 | 980 | 300 | 21.9 | 2.4
810404 | 2000 | 3 | 12 | -12.8 | -5.7 | -20 | 13.3 | 77.1 | 6.7 | -7.5 | 1.4 | -16.4 | 9.4 | 108.2 | 6.6 | -1.8 | 4.5 | -8 | 15.5 |  | 8.8 | 2.5 | 9.7 | -4.8 | 38.1 |  | 8.8 | 7.1 | 13 | 1.2 | 70.7 |  | 9.3 | 11.9 | 18.6 | 5.3 | 93.3 |  | 9 | 15.9 | 22.6 | 9.2 | 68.9 |  | 7.9 | 12.8 | 18.9 | 6.7 | 58 |  | 8 | 8.8 | 15.9 | 1.7 | 46.1 |  | 8.1 | 3.4 | 9.7 | -3 | 18.7 |  | 6.6 | -4.5 | 2.2 | -11.1 | 15.8 |  | 7.2 | -12.6 | -6.5 | -18.7 | 13.4 | 116.4 | 6.4 | 1.9 | 8.7 | -4.8 | 13.5 | 461 |  | 7.8 | 177 | 30.2 | -35.1 | 980 | 300 | 21.9 | 2.4
810404 | 2000 | 3 | 12 | -12.8 | -5.7 | -20 | 13.3 | 77.1 | 6.7 | -7.5 | 1.4 | -16.4 | 9.4 | 108.2 | 6.6 | -1.8 | 4.5 | -8 | 15.5 |  | 8.8 | 2.5 | 9.7 | -4.8 | 38.1 |  | 8.8 | 7.1 | 13 | 1.2 | 70.7 |  | 9.3 | 11.9 | 18.6 | 5.3 | 93.3 |  | 9 | 15.9 | 22.6 | 9.2 | 68.9 |  | 7.9 | 12.8 | 18.9 | 6.7 | 58 |  | 8 | 8.8 | 15.9 | 1.7 | 46.1 |  | 8.1 | 3.4 | 9.7 | -3 | 18.7 |  | 6.6 | -4.5 | 2.2 | -11.1 | 15.8 |  | 7.2 | -12.6 | -6.5 | -18.7 | 13.4 | 116.4 | 6.4 | 1.9 | 8.7 | -4.8 | 13.5 | 461 |  | 7.8 | 177 | 30.2 | -35.1 | 980 | 300 | 21.9 | 2.4
810404 | 2000 | 3 | 12 | -12.8 | -5.7 | -20 | 13.3 | 77.1 | 6.7 | -7.5 | 1.4 | -16.4 | 9.4 | 108.2 | 6.6 | -1.8 | 4.5 | -8 | 15.5 |  | 8.8 | 2.5 | 9.7 | -4.8 | 38.1 |  | 8.8 | 7.1 | 13 | 1.2 | 70.7 |  | 9.3 | 11.9 | 18.6 | 5.3 | 93.3 |  | 9 | 15.9 | 22.6 | 9.2 | 68.9 |  | 7.9 | 12.8 | 18.9 | 6.7 | 58 |  | 8 | 8.8 | 15.9 | 1.7 | 46.1 |  | 8.1 | 3.4 | 9.7 | -3 | 18.7 |  | 6.6 | -4.5 | 2.2 | -11.1 | 15.8 |  | 7.2 | -12.6 | -6.5 | -18.7 | 13.4 | 116.4 | 6.4 | 1.9 | 8.7 | -4.8 | 13.5 | 461 |  | 7.8 | 177 | 30.2 | -35.1 | 980 | 300 | 21.9 | 2.4
810404 | 2000 | 2 | 12 | -12.8 | -5.7 | -20 | 13.3 | 77.1 | 6.7 | -7.5 | 1.4 | -16.4 | 9.4 | 108.2 | 6.6 | -1.8 | 4.5 | -8 | 15.5 |  | 8.8 | 2.5 | 9.7 | -4.8 | 38.1 |  | 8.8 | 7.1 | 13 | 1.2 | 70.7 |  | 9.3 | 11.9 | 18.6 | 5.3 | 93.3 |  | 9 | 15.9 | 22.6 | 9.2 | 68.9 |  | 7.9 | 12.8 | 18.9 | 6.7 | 58 |  | 8 | 8.8 | 15.9 | 1.7 | 46.1 |  | 8.1 | 3.4 | 9.7 | -3 | 18.7 |  | 6.6 | -4.5 | 2.2 | -11.1 | 15.8 |  | 7.2 | -12.6 | -6.5 | -18.7 | 13.4 | 116.4 | 6.4 | 1.9 | 8.7 | -4.8 | 13.5 | 461 |  | 7.8 | 177 | 30.2 | -35.1 | 980 | 300 | 21.9 | 2.4
810404 | 2000 | 2 | 12 | -12.8 | -5.7 | -20 | 13.3 | 77.1 | 6.7 | -7.5 | 1.4 | -16.4 | 9.4 | 108.2 | 6.6 | -1.8 | 4.5 | -8 | 15.5 |  | 8.8 | 2.5 | 9.7 | -4.8 | 38.1 |  | 8.8 | 7.1 | 13 | 1.2 | 70.7 |  | 9.3 | 11.9 | 18.6 | 5.3 | 93.3 |  | 9 | 15.9 | 22.6 | 9.2 | 68.9 |  | 7.9 | 12.8 | 18.9 | 6.7 | 58 |  | 8 | 8.8 | 15.9 | 1.7 | 46.1 |  | 8.1 | 3.4 | 9.7 | -3 | 18.7 |  | 6.6 | -4.5 | 2.2 | -11.1 | 15.8 |  | 7.2 | -12.6 | -6.5 | -18.7 | 13.4 | 116.4 | 6.4 | 1.9 | 8.7 | -4.8 | 13.5 | 461 |  | 7.8 | 177 | 30.2 | -35.1 | 980 | 300 | 21.9 | 2.4
810404 | 2000 | 2 | 12 | -12.8 | -5.7 | -20 | 13.3 | 77.1 | 6.7 | -7.5 | 1.4 | -16.4 | 9.4 | 108.2 | 6.6 | -1.8 | 4.5 | -8 | 15.5 |  | 8.8 | 2.5 | 9.7 | -4.8 | 38.1 |  | 8.8 | 7.1 | 13 | 1.2 | 70.7 |  | 9.3 | 11.9 | 18.6 | 5.3 | 93.3 |  | 9 | 15.9 | 22.6 | 9.2 | 68.9 |  | 7.9 | 12.8 | 18.9 | 6.7 | 58 |  | 8 | 8.8 | 15.9 | 1.7 | 46.1 |  | 8.1 | 3.4 | 9.7 | -3 | 18.7 |  | 6.6 | -4.5 | 2.2 | -11.1 | 15.8 |  | 7.2 | -12.6 | -6.5 | -18.7 | 13.4 | 116.4 | 6.4 | 1.9 | 8.7 | -4.8 | 13.5 | 461 |  | 7.8 | 177 | 30.2 | -35.1 | 980 | 300 | 21.9 | 2.4
810404 | 2000 | 2 | 12 | -12.8 | -5.7 | -20 | 13.3 | 77.1 | 6.7 | -7.5 | 1.4 | -16.4 | 9.4 | 108.2 | 6.6 | -1.8 | 4.5 | -8 | 15.5 |  | 8.8 | 2.5 | 9.7 | -4.8 | 38.1 |  | 8.8 | 7.1 | 13 | 1.2 | 70.7 |  | 9.3 | 11.9 | 18.6 | 5.3 | 93.3 |  | 9 | 15.9 | 22.6 | 9.2 | 68.9 |  | 7.9 | 12.8 | 18.9 | 6.7 | 58 |  | 8 | 8.8 | 15.9 | 1.7 | 46.1 |  | 8.1 | 3.4 | 9.7 | -3 | 18.7 |  | 6.6 | -4.5 | 2.2 | -11.1 | 15.8 |  | 7.2 | -12.6 | -6.5 | -18.7 | 13.4 | 116.4 | 6.4 | 1.9 | 8.7 | -4.8 | 13.5 | 461 |  | 7.8 | 177 | 30.2 | -35.1 | 980 | 300 | 21.9 | 2.4
810404 | 2000 | 1 | 12 | -12.8 | -5.7 | -20 | 13.3 | 77.1 | 6.7 | -7.5 | 1.4 | -16.4 | 9.4 | 108.2 | 6.6 | -1.8 | 4.5 | -8 | 15.5 |  | 8.8 | 2.5 | 9.7 | -4.8 | 38.1 |  | 8.8 | 7.1 | 13 | 1.2 | 70.7 |  | 9.3 | 11.9 | 18.6 | 5.3 | 93.3 |  | 9 | 15.9 | 22.6 | 9.2 | 68.9 |  | 7.9 | 12.8 | 18.9 | 6.7 | 58 |  | 8 | 8.8 | 15.9 | 1.7 | 46.1 |  | 8.1 | 3.4 | 9.7 | -3 | 18.7 |  | 6.6 | -4.5 | 2.2 | -11.1 | 15.8 |  | 7.2 | -12.6 | -6.5 | -18.7 | 13.4 | 116.4 | 6.4 | 1.9 | 8.7 | -4.8 | 13.5 | 461 |  | 7.8 | 177 | 30.2 | -35.1 | 980 | 300 | 21.9 | 2.4
810404 | 2000 | 1 | 12 | -12.8 | -5.7 | -20 | 13.3 | 77.1 | 6.7 | -7.5 | 1.4 | -16.4 | 9.4 | 108.2 | 6.6 | -1.8 | 4.5 | -8 | 15.5 |  | 8.8 | 2.5 | 9.7 | -4.8 | 38.1 |  | 8.8 | 7.1 | 13 | 1.2 | 70.7 |  | 9.3 | 11.9 | 18.6 | 5.3 | 93.3 |  | 9 | 15.9 | 22.6 | 9.2 | 68.9 |  | 7.9 | 12.8 | 18.9 | 6.7 | 58 |  | 8 | 8.8 | 15.9 | 1.7 | 46.1 |  | 8.1 | 3.4 | 9.7 | -3 | 18.7 |  | 6.6 | -4.5 | 2.2 | -11.1 | 15.8 |  | 7.2 | -12.6 | -6.5 | -18.7 | 13.4 | 116.4 | 6.4 | 1.9 | 8.7 | -4.8 | 13.5 | 461 |  | 7.8 | 177 | 30.2 | -35.1 | 980 | 300 | 21.9 | 2.4
810404 | 2000 | 1 | 12 | -12.8 | -5.7 | -20 | 13.3 | 77.1 | 6.7 | -7.5 | 1.4 | -16.4 | 9.4 | 108.2 | 6.6 | -1.8 | 4.5 | -8 | 15.5 |  | 8.8 | 2.5 | 9.7 | -4.8 | 38.1 |  | 8.8 | 7.1 | 13 | 1.2 | 70.7 |  | 9.3 | 11.9 | 18.6 | 5.3 | 93.3 |  | 9 | 15.9 | 22.6 | 9.2 | 68.9 |  | 7.9 | 12.8 | 18.9 | 6.7 | 58 |  | 8 | 8.8 | 15.9 | 1.7 | 46.1 |  | 8.1 | 3.4 | 9.7 | -3 | 18.7 |  | 6.6 | -4.5 | 2.2 | -11.1 | 15.8 |  | 7.2 | -12.6 | -6.5 | -18.7 | 13.4 | 116.4 | 6.4 | 1.9 | 8.7 | -4.8 | 13.5 | 461 |  | 7.8 | 177 | 30.2 | -35.1 | 980 | 300 | 21.9 | 2.4
810404 | 2000 | 1 | 12 | -12.8 | -5.7 | -20 | 13.3 | 77.1 | 6.7 | -7.5 | 1.4 | -16.4 | 9.4 | 108.2 | 6.6 | -1.8 | 4.5 | -8 | 15.5 |  | 8.8 | 2.5 | 9.7 | -4.8 | 38.1 |  | 8.8 | 7.1 | 13 | 1.2 | 70.7 |  | 9.3 | 11.9 | 18.6 | 5.3 | 93.3 |  | 9 | 15.9 | 22.6 | 9.2 | 68.9 |  | 7.9 | 12.8 | 18.9 | 6.7 | 58 |  | 8 | 8.8 | 15.9 | 1.7 | 46.1 |  | 8.1 | 3.4 | 9.7 | -3 | 18.7 |  | 6.6 | -4.5 | 2.2 | -11.1 | 15.8 |  | 7.2 | -12.6 | -6.5 | -18.7 | 13.4 | 116.4 | 6.4 | 1.9 | 8.7 | -4.8 | 13.5 | 461 |  | 7.8 | 177 | 30.2 | -35.1 | 980 | 300 | 21.9 | 2.4
810404 | 2001 | 4 | 13 | -4 | 3.2 | -11.3 | 5.8 | 131.8 | 7.2 | -10.4 | -4 | -16.8 | 10.9 | 130.8 | 7.6 | -2.2 | 4.5 | -8.8 | 16 | 193.3 | 9.5 | 3.1 | 9.9 | -3.6 | 25.6 | 260.7 | 8.4 | 9.9 | 17.5 | 2.4 | 21.7 | 270.5 | 12.2 | 12.1 | 18.2 | 5.9 | 71.3 | 189.1 | 9.5 | 14.9 | 20.9 | 8.8 | 253.4 | 250.1 | 8.3 | 15.4 | 23.7 | 7.1 | 21 | 265.3 | 7 | 10.1 | 18.4 | 1.9 | 9.6 | 177.6 | 8 | 1.7 | 8.4 | -5 | 31.2 | 147.7 | 8.6 | -4.1 | 2 | -10.1 | 15.8 | 73.2 | 6.1 | -11.9 | -5.8 | -18.1 | 5.4 | 100.1 | 7 | 2.9 | 9.7 | -4 | 13.7 | 488 | 2190 | 8.3 | 153 | 32.6 | -29.6 | 1040 | 321 | 19.4 | 2.7
810404 | 2001 | 4 | 13 | -4 | 3.2 | -11.3 | 5.8 | 131.8 | 7.2 | -10.4 | -4 | -16.8 | 10.9 | 130.8 | 7.6 | -2.2 | 4.5 | -8.8 | 16 | 193.3 | 9.5 | 3.1 | 9.9 | -3.6 | 25.6 | 260.7 | 8.4 | 9.9 | 17.5 | 2.4 | 21.7 | 270.5 | 12.2 | 12.1 | 18.2 | 5.9 | 71.3 | 189.1 | 9.5 | 14.9 | 20.9 | 8.8 | 253.4 | 250.1 | 8.3 | 15.4 | 23.7 | 7.1 | 21 | 265.3 | 7 | 10.1 | 18.4 | 1.9 | 9.6 | 177.6 | 8 | 1.7 | 8.4 | -5 | 31.2 | 147.7 | 8.6 | -4.1 | 2 | -10.1 | 15.8 | 73.2 | 6.1 | -11.9 | -5.8 | -18.1 | 5.4 | 100.1 | 7 | 2.9 | 9.7 | -4 | 13.7 | 488 | 2190 | 8.3 | 153 | 32.6 | -29.6 | 1040 | 321 | 19.4 | 2.7
810404 | 2001 | 4 | 13 | -4 | 3.2 | -11.3 | 5.8 | 131.8 | 7.2 | -10.4 | -4 | -16.8 | 10.9 | 130.8 | 7.6 | -2.2 | 4.5 | -8.8 | 16 | 193.3 | 9.5 | 3.1 | 9.9 | -3.6 | 25.6 | 260.7 | 8.4 | 9.9 | 17.5 | 2.4 | 21.7 | 270.5 | 12.2 | 12.1 | 18.2 | 5.9 | 71.3 | 189.1 | 9.5 | 14.9 | 20.9 | 8.8 | 253.4 | 250.1 | 8.3 | 15.4 | 23.7 | 7.1 | 21 | 265.3 | 7 | 10.1 | 18.4 | 1.9 | 9.6 | 177.6 | 8 | 1.7 | 8.4 | -5 | 31.2 | 147.7 | 8.6 | -4.1 | 2 | -10.1 | 15.8 | 73.2 | 6.1 | -11.9 | -5.8 | -18.1 | 5.4 | 100.1 | 7 | 2.9 | 9.7 | -4 | 13.7 | 488 | 2190 | 8.3 | 153 | 32.6 | -29.6 | 1040 | 321 | 19.4 | 2.7
810404 | 2001 | 4 | 13 | -4 | 3.2 | -11.3 | 5.8 | 131.8 | 7.2 | -10.4 | -4 | -16.8 | 10.9 | 130.8 | 7.6 | -2.2 | 4.5 | -8.8 | 16 | 193.3 | 9.5 | 3.1 | 9.9 | -3.6 | 25.6 | 260.7 | 8.4 | 9.9 | 17.5 | 2.4 | 21.7 | 270.5 | 12.2 | 12.1 | 18.2 | 5.9 | 71.3 | 189.1 | 9.5 | 14.9 | 20.9 | 8.8 | 253.4 | 250.1 | 8.3 | 15.4 | 23.7 | 7.1 | 21 | 265.3 | 7 | 10.1 | 18.4 | 1.9 | 9.6 | 177.6 | 8 | 1.7 | 8.4 | -5 | 31.2 | 147.7 | 8.6 | -4.1 | 2 | -10.1 | 15.8 | 73.2 | 6.1 | -11.9 | -5.8 | -18.1 | 5.4 | 100.1 | 7 | 2.9 | 9.7 | -4 | 13.7 | 488 | 2190 | 8.3 | 153 | 32.6 | -29.6 | 1040 | 321 | 19.4 | 2.7
810404 | 2001 | 3 | 13 | -4 | 3.2 | -11.3 | 5.8 | 131.8 | 7.2 | -10.4 | -4 | -16.8 | 10.9 | 130.8 | 7.6 | -2.2 | 4.5 | -8.8 | 16 | 193.3 | 9.5 | 3.1 | 9.9 | -3.6 | 25.6 | 260.7 | 8.4 | 9.9 | 17.5 | 2.4 | 21.7 | 270.5 | 12.2 | 12.1 | 18.2 | 5.9 | 71.3 | 189.1 | 9.5 | 14.9 | 20.9 | 8.8 | 253.4 | 250.1 | 8.3 | 15.4 | 23.7 | 7.1 | 21 | 265.3 | 7 | 10.1 | 18.4 | 1.9 | 9.6 | 177.6 | 8 | 1.7 | 8.4 | -5 | 31.2 | 147.7 | 8.6 | -4.1 | 2 | -10.1 | 15.8 | 73.2 | 6.1 | -11.9 | -5.8 | -18.1 | 5.4 | 100.1 | 7 | 2.9 | 9.7 | -4 | 13.7 | 488 | 2190 | 8.3 | 153 | 32.6 | -29.6 | 1040 | 321 | 19.4 | 2.7
810404 | 2001 | 3 | 13 | -4 | 3.2 | -11.3 | 5.8 | 131.8 | 7.2 | -10.4 | -4 | -16.8 | 10.9 | 130.8 | 7.6 | -2.2 | 4.5 | -8.8 | 16 | 193.3 | 9.5 | 3.1 | 9.9 | -3.6 | 25.6 | 260.7 | 8.4 | 9.9 | 17.5 | 2.4 | 21.7 | 270.5 | 12.2 | 12.1 | 18.2 | 5.9 | 71.3 | 189.1 | 9.5 | 14.9 | 20.9 | 8.8 | 253.4 | 250.1 | 8.3 | 15.4 | 23.7 | 7.1 | 21 | 265.3 | 7 | 10.1 | 18.4 | 1.9 | 9.6 | 177.6 | 8 | 1.7 | 8.4 | -5 | 31.2 | 147.7 | 8.6 | -4.1 | 2 | -10.1 | 15.8 | 73.2 | 6.1 | -11.9 | -5.8 | -18.1 | 5.4 | 100.1 | 7 | 2.9 | 9.7 | -4 | 13.7 | 488 | 2190 | 8.3 | 153 | 32.6 | -29.6 | 1040 | 321 | 19.4 | 2.7
810404 | 2001 | 3 | 13 | -4 | 3.2 | -11.3 | 5.8 | 131.8 | 7.2 | -10.4 | -4 | -16.8 | 10.9 | 130.8 | 7.6 | -2.2 | 4.5 | -8.8 | 16 | 193.3 | 9.5 | 3.1 | 9.9 | -3.6 | 25.6 | 260.7 | 8.4 | 9.9 | 17.5 | 2.4 | 21.7 | 270.5 | 12.2 | 12.1 | 18.2 | 5.9 | 71.3 | 189.1 | 9.5 | 14.9 | 20.9 | 8.8 | 253.4 | 250.1 | 8.3 | 15.4 | 23.7 | 7.1 | 21 | 265.3 | 7 | 10.1 | 18.4 | 1.9 | 9.6 | 177.6 | 8 | 1.7 | 8.4 | -5 | 31.2 | 147.7 | 8.6 | -4.1 | 2 | -10.1 | 15.8 | 73.2 | 6.1 | -11.9 | -5.8 | -18.1 | 5.4 | 100.1 | 7 | 2.9 | 9.7 | -4 | 13.7 | 488 | 2190 | 8.3 | 153 | 32.6 | -29.6 | 1040 | 321 | 19.4 | 2.7
810404 | 2001 | 3 | 13 | -4 | 3.2 | -11.3 | 5.8 | 131.8 | 7.2 | -10.4 | -4 | -16.8 | 10.9 | 130.8 | 7.6 | -2.2 | 4.5 | -8.8 | 16 | 193.3 | 9.5 | 3.1 | 9.9 | -3.6 | 25.6 | 260.7 | 8.4 | 9.9 | 17.5 | 2.4 | 21.7 | 270.5 | 12.2 | 12.1 | 18.2 | 5.9 | 71.3 | 189.1 | 9.5 | 14.9 | 20.9 | 8.8 | 253.4 | 250.1 | 8.3 | 15.4 | 23.7 | 7.1 | 21 | 265.3 | 7 | 10.1 | 18.4 | 1.9 | 9.6 | 177.6 | 8 | 1.7 | 8.4 | -5 | 31.2 | 147.7 | 8.6 | -4.1 | 2 | -10.1 | 15.8 | 73.2 | 6.1 | -11.9 | -5.8 | -18.1 | 5.4 | 100.1 | 7 | 2.9 | 9.7 | -4 | 13.7 | 488 | 2190 | 8.3 | 153 | 32.6 | -29.6 | 1040 | 321 | 19.4 | 2.7
810404 | 2001 | 2 | 13 | -4 | 3.2 | -11.3 | 5.8 | 131.8 | 7.2 | -10.4 | -4 | -16.8 | 10.9 | 130.8 | 7.6 | -2.2 | 4.5 | -8.8 | 16 | 193.3 | 9.5 | 3.1 | 9.9 | -3.6 | 25.6 | 260.7 | 8.4 | 9.9 | 17.5 | 2.4 | 21.7 | 270.5 | 12.2 | 12.1 | 18.2 | 5.9 | 71.3 | 189.1 | 9.5 | 14.9 | 20.9 | 8.8 | 253.4 | 250.1 | 8.3 | 15.4 | 23.7 | 7.1 | 21 | 265.3 | 7 | 10.1 | 18.4 | 1.9 | 9.6 | 177.6 | 8 | 1.7 | 8.4 | -5 | 31.2 | 147.7 | 8.6 | -4.1 | 2 | -10.1 | 15.8 | 73.2 | 6.1 | -11.9 | -5.8 | -18.1 | 5.4 | 100.1 | 7 | 2.9 | 9.7 | -4 | 13.7 | 488 | 2190 | 8.3 | 153 | 32.6 | -29.6 | 1040 | 321 | 19.4 | 2.7
810404 | 2001 | 2 | 13 | -4 | 3.2 | -11.3 | 5.8 | 131.8 | 7.2 | -10.4 | -4 | -16.8 | 10.9 | 130.8 | 7.6 | -2.2 | 4.5 | -8.8 | 16 | 193.3 | 9.5 | 3.1 | 9.9 | -3.6 | 25.6 | 260.7 | 8.4 | 9.9 | 17.5 | 2.4 | 21.7 | 270.5 | 12.2 | 12.1 | 18.2 | 5.9 | 71.3 | 189.1 | 9.5 | 14.9 | 20.9 | 8.8 | 253.4 | 250.1 | 8.3 | 15.4 | 23.7 | 7.1 | 21 | 265.3 | 7 | 10.1 | 18.4 | 1.9 | 9.6 | 177.6 | 8 | 1.7 | 8.4 | -5 | 31.2 | 147.7 | 8.6 | -4.1 | 2 | -10.1 | 15.8 | 73.2 | 6.1 | -11.9 | -5.8 | -18.1 | 5.4 | 100.1 | 7 | 2.9 | 9.7 | -4 | 13.7 | 488 | 2190 | 8.3 | 153 | 32.6 | -29.6 | 1040 | 321 | 19.4 | 2.7
810404 | 2001 | 2 | 13 | -4 | 3.2 | -11.3 | 5.8 | 131.8 | 7.2 | -10.4 | -4 | -16.8 | 10.9 | 130.8 | 7.6 | -2.2 | 4.5 | -8.8 | 16 | 193.3 | 9.5 | 3.1 | 9.9 | -3.6 | 25.6 | 260.7 | 8.4 | 9.9 | 17.5 | 2.4 | 21.7 | 270.5 | 12.2 | 12.1 | 18.2 | 5.9 | 71.3 | 189.1 | 9.5 | 14.9 | 20.9 | 8.8 | 253.4 | 250.1 | 8.3 | 15.4 | 23.7 | 7.1 | 21 | 265.3 | 7 | 10.1 | 18.4 | 1.9 | 9.6 | 177.6 | 8 | 1.7 | 8.4 | -5 | 31.2 | 147.7 | 8.6 | -4.1 | 2 | -10.1 | 15.8 | 73.2 | 6.1 | -11.9 | -5.8 | -18.1 | 5.4 | 100.1 | 7 | 2.9 | 9.7 | -4 | 13.7 | 488 | 2190 | 8.3 | 153 | 32.6 | -29.6 | 1040 | 321 | 19.4 | 2.7
810404 | 2001 | 2 | 13 | -4 | 3.2 | -11.3 | 5.8 | 131.8 | 7.2 | -10.4 | -4 | -16.8 | 10.9 | 130.8 | 7.6 | -2.2 | 4.5 | -8.8 | 16 | 193.3 | 9.5 | 3.1 | 9.9 | -3.6 | 25.6 | 260.7 | 8.4 | 9.9 | 17.5 | 2.4 | 21.7 | 270.5 | 12.2 | 12.1 | 18.2 | 5.9 | 71.3 | 189.1 | 9.5 | 14.9 | 20.9 | 8.8 | 253.4 | 250.1 | 8.3 | 15.4 | 23.7 | 7.1 | 21 | 265.3 | 7 | 10.1 | 18.4 | 1.9 | 9.6 | 177.6 | 8 | 1.7 | 8.4 | -5 | 31.2 | 147.7 | 8.6 | -4.1 | 2 | -10.1 | 15.8 | 73.2 | 6.1 | -11.9 | -5.8 | -18.1 | 5.4 | 100.1 | 7 | 2.9 | 9.7 | -4 | 13.7 | 488 | 2190 | 8.3 | 153 | 32.6 | -29.6 | 1040 | 321 | 19.4 | 2.7
810404 | 2001 | 1 | 13 | -4 | 3.2 | -11.3 | 5.8 | 131.8 | 7.2 | -10.4 | -4 | -16.8 | 10.9 | 130.8 | 7.6 | -2.2 | 4.5 | -8.8 | 16 | 193.3 | 9.5 | 3.1 | 9.9 | -3.6 | 25.6 | 260.7 | 8.4 | 9.9 | 17.5 | 2.4 | 21.7 | 270.5 | 12.2 | 12.1 | 18.2 | 5.9 | 71.3 | 189.1 | 9.5 | 14.9 | 20.9 | 8.8 | 253.4 | 250.1 | 8.3 | 15.4 | 23.7 | 7.1 | 21 | 265.3 | 7 | 10.1 | 18.4 | 1.9 | 9.6 | 177.6 | 8 | 1.7 | 8.4 | -5 | 31.2 | 147.7 | 8.6 | -4.1 | 2 | -10.1 | 15.8 | 73.2 | 6.1 | -11.9 | -5.8 | -18.1 | 5.4 | 100.1 | 7 | 2.9 | 9.7 | -4 | 13.7 | 488 | 2190 | 8.3 | 153 | 32.6 | -29.6 | 1040 | 321 | 19.4 | 2.7
810404 | 2001 | 1 | 13 | -4 | 3.2 | -11.3 | 5.8 | 131.8 | 7.2 | -10.4 | -4 | -16.8 | 10.9 | 130.8 | 7.6 | -2.2 | 4.5 | -8.8 | 16 | 193.3 | 9.5 | 3.1 | 9.9 | -3.6 | 25.6 | 260.7 | 8.4 | 9.9 | 17.5 | 2.4 | 21.7 | 270.5 | 12.2 | 12.1 | 18.2 | 5.9 | 71.3 | 189.1 | 9.5 | 14.9 | 20.9 | 8.8 | 253.4 | 250.1 | 8.3 | 15.4 | 23.7 | 7.1 | 21 | 265.3 | 7 | 10.1 | 18.4 | 1.9 | 9.6 | 177.6 | 8 | 1.7 | 8.4 | -5 | 31.2 | 147.7 | 8.6 | -4.1 | 2 | -10.1 | 15.8 | 73.2 | 6.1 | -11.9 | -5.8 | -18.1 | 5.4 | 100.1 | 7 | 2.9 | 9.7 | -4 | 13.7 | 488 | 2190 | 8.3 | 153 | 32.6 | -29.6 | 1040 | 321 | 19.4 | 2.7
810404 | 2001 | 1 | 13 | -4 | 3.2 | -11.3 | 5.8 | 131.8 | 7.2 | -10.4 | -4 | -16.8 | 10.9 | 130.8 | 7.6 | -2.2 | 4.5 | -8.8 | 16 | 193.3 | 9.5 | 3.1 | 9.9 | -3.6 | 25.6 | 260.7 | 8.4 | 9.9 | 17.5 | 2.4 | 21.7 | 270.5 | 12.2 | 12.1 | 18.2 | 5.9 | 71.3 | 189.1 | 9.5 | 14.9 | 20.9 | 8.8 | 253.4 | 250.1 | 8.3 | 15.4 | 23.7 | 7.1 | 21 | 265.3 | 7 | 10.1 | 18.4 | 1.9 | 9.6 | 177.6 | 8 | 1.7 | 8.4 | -5 | 31.2 | 147.7 | 8.6 | -4.1 | 2 | -10.1 | 15.8 | 73.2 | 6.1 | -11.9 | -5.8 | -18.1 | 5.4 | 100.1 | 7 | 2.9 | 9.7 | -4 | 13.7 | 488 | 2190 | 8.3 | 153 | 32.6 | -29.6 | 1040 | 321 | 19.4 | 2.7
810404 | 2001 | 1 | 13 | -4 | 3.2 | -11.3 | 5.8 | 131.8 | 7.2 | -10.4 | -4 | -16.8 | 10.9 | 130.8 | 7.6 | -2.2 | 4.5 | -8.8 | 16 | 193.3 | 9.5 | 3.1 | 9.9 | -3.6 | 25.6 | 260.7 | 8.4 | 9.9 | 17.5 | 2.4 | 21.7 | 270.5 | 12.2 | 12.1 | 18.2 | 5.9 | 71.3 | 189.1 | 9.5 | 14.9 | 20.9 | 8.8 | 253.4 | 250.1 | 8.3 | 15.4 | 23.7 | 7.1 | 21 | 265.3 | 7 | 10.1 | 18.4 | 1.9 | 9.6 | 177.6 | 8 | 1.7 | 8.4 | -5 | 31.2 | 147.7 | 8.6 | -4.1 | 2 | -10.1 | 15.8 | 73.2 | 6.1 | -11.9 | -5.8 | -18.1 | 5.4 | 100.1 | 7 | 2.9 | 9.7 | -4 | 13.7 | 488 | 2190 | 8.3 | 153 | 32.6 | -29.6 | 1040 | 321 | 19.4 | 2.7
810404 | 2002 | 4 | 14 | -10 | -3.2 | -16.9 | 7.8 | 110.6 | 7.3 | -5 | 1.9 | -12 | 12.9 | 105 | 9.2 | -12.4 | -5.2 | -19.6 | 36.5 | 165.4 | 7.6 | -0.6 | 5.2 | -6.3 | 35.1 | 181.56 | 8.8 | 6.5 | 13.4 | -0.4 | 48.7 | 250.3 | 10.2 | 13.8 | 22.3 | 5.3 | 35.8 | 245.7 | 8.4 | 16.2 | 23.8 | 8.6 | 46.9 | 236.7 | 9.7 | 13.4 | 20.9 | 5.9 | 37.5 | 259.4 | 9.1 | 8.6 | 15 | 2.1 | 36.6 | 155.7 | 8.4 | 1.8 | 7.5 | -4 | 27.4 | 119.4 | 8 | -1 | 5.3 | -7.3 | 15 | 113.4 | 7.7 | -7.8 | -1.4 | -14.3 | 10 | 111 | 6.5 | 2 | 8.8 | -4.9 | 13.7 | 327 | 2054 | 8.4 | 142 | 31.6 | -37.2 | 1430 | 298
810404 | 2002 | 4 | 14 | -10 | -3.2 | -16.9 | 7.8 | 110.6 | 7.3 | -5 | 1.9 | -12 | 12.9 | 105 | 9.2 | -12.4 | -5.2 | -19.6 | 36.5 | 165.4 | 7.6 | -0.6 | 5.2 | -6.3 | 35.1 | 181.56 | 8.8 | 6.5 | 13.4 | -0.4 | 48.7 | 250.3 | 10.2 | 13.8 | 22.3 | 5.3 | 35.8 | 245.7 | 8.4 | 16.2 | 23.8 | 8.6 | 46.9 | 236.7 | 9.7 | 13.4 | 20.9 | 5.9 | 37.5 | 259.4 | 9.1 | 8.6 | 15 | 2.1 | 36.6 | 155.7 | 8.4 | 1.8 | 7.5 | -4 | 27.4 | 119.4 | 8 | -1 | 5.3 | -7.3 | 15 | 113.4 | 7.7 | -7.8 | -1.4 | -14.3 | 10 | 111 | 6.5 | 2 | 8.8 | -4.9 | 13.7 | 327 | 2054 | 8.4 | 142 | 31.6 | -37.2 | 1430 | 298
810404 | 2002 | 4 | 14 | -10 | -3.2 | -16.9 | 7.8 | 110.6 | 7.3 | -5 | 1.9 | -12 | 12.9 | 105 | 9.2 | -12.4 | -5.2 | -19.6 | 36.5 | 165.4 | 7.6 | -0.6 | 5.2 | -6.3 | 35.1 | 181.56 | 8.8 | 6.5 | 13.4 | -0.4 | 48.7 | 250.3 | 10.2 | 13.8 | 22.3 | 5.3 | 35.8 | 245.7 | 8.4 | 16.2 | 23.8 | 8.6 | 46.9 | 236.7 | 9.7 | 13.4 | 20.9 | 5.9 | 37.5 | 259.4 | 9.1 | 8.6 | 15 | 2.1 | 36.6 | 155.7 | 8.4 | 1.8 | 7.5 | -4 | 27.4 | 119.4 | 8 | -1 | 5.3 | -7.3 | 15 | 113.4 | 7.7 | -7.8 | -1.4 | -14.3 | 10 | 111 | 6.5 | 2 | 8.8 | -4.9 | 13.7 | 327 | 2054 | 8.4 | 142 | 31.6 | -37.2 | 1430 | 298
810404 | 2002 | 4 | 14 | -10 | -3.2 | -16.9 | 7.8 | 110.6 | 7.3 | -5 | 1.9 | -12 | 12.9 | 105 | 9.2 | -12.4 | -5.2 | -19.6 | 36.5 | 165.4 | 7.6 | -0.6 | 5.2 | -6.3 | 35.1 | 181.56 | 8.8 | 6.5 | 13.4 | -0.4 | 48.7 | 250.3 | 10.2 | 13.8 | 22.3 | 5.3 | 35.8 | 245.7 | 8.4 | 16.2 | 23.8 | 8.6 | 46.9 | 236.7 | 9.7 | 13.4 | 20.9 | 5.9 | 37.5 | 259.4 | 9.1 | 8.6 | 15 | 2.1 | 36.6 | 155.7 | 8.4 | 1.8 | 7.5 | -4 | 27.4 | 119.4 | 8 | -1 | 5.3 | -7.3 | 15 | 113.4 | 7.7 | -7.8 | -1.4 | -14.3 | 10 | 111 | 6.5 | 2 | 8.8 | -4.9 | 13.7 | 327 | 2054 | 8.4 | 142 | 31.6 | -37.2 | 1430 | 298
810404 | 2002 | 3 | 14 | -10 | -3.2 | -16.9 | 7.8 | 110.6 | 7.3 | -5 | 1.9 | -12 | 12.9 | 105 | 9.2 | -12.4 | -5.2 | -19.6 | 36.5 | 165.4 | 7.6 | -0.6 | 5.2 | -6.3 | 35.1 | 181.56 | 8.8 | 6.5 | 13.4 | -0.4 | 48.7 | 250.3 | 10.2 | 13.8 | 22.3 | 5.3 | 35.8 | 245.7 | 8.4 | 16.2 | 23.8 | 8.6 | 46.9 | 236.7 | 9.7 | 13.4 | 20.9 | 5.9 | 37.5 | 259.4 | 9.1 | 8.6 | 15 | 2.1 | 36.6 | 155.7 | 8.4 | 1.8 | 7.5 | -4 | 27.4 | 119.4 | 8 | -1 | 5.3 | -7.3 | 15 | 113.4 | 7.7 | -7.8 | -1.4 | -14.3 | 10 | 111 | 6.5 | 2 | 8.8 | -4.9 | 13.7 | 327 | 2054 | 8.4 | 142 | 31.6 | -37.2 | 1430 | 298
810404 | 2002 | 3 | 14 | -10 | -3.2 | -16.9 | 7.8 | 110.6 | 7.3 | -5 | 1.9 | -12 | 12.9 | 105 | 9.2 | -12.4 | -5.2 | -19.6 | 36.5 | 165.4 | 7.6 | -0.6 | 5.2 | -6.3 | 35.1 | 181.56 | 8.8 | 6.5 | 13.4 | -0.4 | 48.7 | 250.3 | 10.2 | 13.8 | 22.3 | 5.3 | 35.8 | 245.7 | 8.4 | 16.2 | 23.8 | 8.6 | 46.9 | 236.7 | 9.7 | 13.4 | 20.9 | 5.9 | 37.5 | 259.4 | 9.1 | 8.6 | 15 | 2.1 | 36.6 | 155.7 | 8.4 | 1.8 | 7.5 | -4 | 27.4 | 119.4 | 8 | -1 | 5.3 | -7.3 | 15 | 113.4 | 7.7 | -7.8 | -1.4 | -14.3 | 10 | 111 | 6.5 | 2 | 8.8 | -4.9 | 13.7 | 327 | 2054 | 8.4 | 142 | 31.6 | -37.2 | 1430 | 298
810404 | 2002 | 3 | 14 | -10 | -3.2 | -16.9 | 7.8 | 110.6 | 7.3 | -5 | 1.9 | -12 | 12.9 | 105 | 9.2 | -12.4 | -5.2 | -19.6 | 36.5 | 165.4 | 7.6 | -0.6 | 5.2 | -6.3 | 35.1 | 181.56 | 8.8 | 6.5 | 13.4 | -0.4 | 48.7 | 250.3 | 10.2 | 13.8 | 22.3 | 5.3 | 35.8 | 245.7 | 8.4 | 16.2 | 23.8 | 8.6 | 46.9 | 236.7 | 9.7 | 13.4 | 20.9 | 5.9 | 37.5 | 259.4 | 9.1 | 8.6 | 15 | 2.1 | 36.6 | 155.7 | 8.4 | 1.8 | 7.5 | -4 | 27.4 | 119.4 | 8 | -1 | 5.3 | -7.3 | 15 | 113.4 | 7.7 | -7.8 | -1.4 | -14.3 | 10 | 111 | 6.5 | 2 | 8.8 | -4.9 | 13.7 | 327 | 2054 | 8.4 | 142 | 31.6 | -37.2 | 1430 | 298
810404 | 2002 | 3 | 14 | -10 | -3.2 | -16.9 | 7.8 | 110.6 | 7.3 | -5 | 1.9 | -12 | 12.9 | 105 | 9.2 | -12.4 | -5.2 | -19.6 | 36.5 | 165.4 | 7.6 | -0.6 | 5.2 | -6.3 | 35.1 | 181.56 | 8.8 | 6.5 | 13.4 | -0.4 | 48.7 | 250.3 | 10.2 | 13.8 | 22.3 | 5.3 | 35.8 | 245.7 | 8.4 | 16.2 | 23.8 | 8.6 | 46.9 | 236.7 | 9.7 | 13.4 | 20.9 | 5.9 | 37.5 | 259.4 | 9.1 | 8.6 | 15 | 2.1 | 36.6 | 155.7 | 8.4 | 1.8 | 7.5 | -4 | 27.4 | 119.4 | 8 | -1 | 5.3 | -7.3 | 15 | 113.4 | 7.7 | -7.8 | -1.4 | -14.3 | 10 | 111 | 6.5 | 2 | 8.8 | -4.9 | 13.7 | 327 | 2054 | 8.4 | 142 | 31.6 | -37.2 | 1430 | 298
810404 | 2002 | 2 | 14 | -10 | -3.2 | -16.9 | 7.8 | 110.6 | 7.3 | -5 | 1.9 | -12 | 12.9 | 105 | 9.2 | -12.4 | -5.2 | -19.6 | 36.5 | 165.4 | 7.6 | -0.6 | 5.2 | -6.3 | 35.1 | 181.56 | 8.8 | 6.5 | 13.4 | -0.4 | 48.7 | 250.3 | 10.2 | 13.8 | 22.3 | 5.3 | 35.8 | 245.7 | 8.4 | 16.2 | 23.8 | 8.6 | 46.9 | 236.7 | 9.7 | 13.4 | 20.9 | 5.9 | 37.5 | 259.4 | 9.1 | 8.6 | 15 | 2.1 | 36.6 | 155.7 | 8.4 | 1.8 | 7.5 | -4 | 27.4 | 119.4 | 8 | -1 | 5.3 | -7.3 | 15 | 113.4 | 7.7 | -7.8 | -1.4 | -14.3 | 10 | 111 | 6.5 | 2 | 8.8 | -4.9 | 13.7 | 327 | 2054 | 8.4 | 142 | 31.6 | -37.2 | 1430 | 298
810404 | 2002 | 2 | 14 | -10 | -3.2 | -16.9 | 7.8 | 110.6 | 7.3 | -5 | 1.9 | -12 | 12.9 | 105 | 9.2 | -12.4 | -5.2 | -19.6 | 36.5 | 165.4 | 7.6 | -0.6 | 5.2 | -6.3 | 35.1 | 181.56 | 8.8 | 6.5 | 13.4 | -0.4 | 48.7 | 250.3 | 10.2 | 13.8 | 22.3 | 5.3 | 35.8 | 245.7 | 8.4 | 16.2 | 23.8 | 8.6 | 46.9 | 236.7 | 9.7 | 13.4 | 20.9 | 5.9 | 37.5 | 259.4 | 9.1 | 8.6 | 15 | 2.1 | 36.6 | 155.7 | 8.4 | 1.8 | 7.5 | -4 | 27.4 | 119.4 | 8 | -1 | 5.3 | -7.3 | 15 | 113.4 | 7.7 | -7.8 | -1.4 | -14.3 | 10 | 111 | 6.5 | 2 | 8.8 | -4.9 | 13.7 | 327 | 2054 | 8.4 | 142 | 31.6 | -37.2 | 1430 | 298
810404 | 2002 | 2 | 14 | -10 | -3.2 | -16.9 | 7.8 | 110.6 | 7.3 | -5 | 1.9 | -12 | 12.9 | 105 | 9.2 | -12.4 | -5.2 | -19.6 | 36.5 | 165.4 | 7.6 | -0.6 | 5.2 | -6.3 | 35.1 | 181.56 | 8.8 | 6.5 | 13.4 | -0.4 | 48.7 | 250.3 | 10.2 | 13.8 | 22.3 | 5.3 | 35.8 | 245.7 | 8.4 | 16.2 | 23.8 | 8.6 | 46.9 | 236.7 | 9.7 | 13.4 | 20.9 | 5.9 | 37.5 | 259.4 | 9.1 | 8.6 | 15 | 2.1 | 36.6 | 155.7 | 8.4 | 1.8 | 7.5 | -4 | 27.4 | 119.4 | 8 | -1 | 5.3 | -7.3 | 15 | 113.4 | 7.7 | -7.8 | -1.4 | -14.3 | 10 | 111 | 6.5 | 2 | 8.8 | -4.9 | 13.7 | 327 | 2054 | 8.4 | 142 | 31.6 | -37.2 | 1430 | 298
810404 | 2002 | 2 | 14 | -10 | -3.2 | -16.9 | 7.8 | 110.6 | 7.3 | -5 | 1.9 | -12 | 12.9 | 105 | 9.2 | -12.4 | -5.2 | -19.6 | 36.5 | 165.4 | 7.6 | -0.6 | 5.2 | -6.3 | 35.1 | 181.56 | 8.8 | 6.5 | 13.4 | -0.4 | 48.7 | 250.3 | 10.2 | 13.8 | 22.3 | 5.3 | 35.8 | 245.7 | 8.4 | 16.2 | 23.8 | 8.6 | 46.9 | 236.7 | 9.7 | 13.4 | 20.9 | 5.9 | 37.5 | 259.4 | 9.1 | 8.6 | 15 | 2.1 | 36.6 | 155.7 | 8.4 | 1.8 | 7.5 | -4 | 27.4 | 119.4 | 8 | -1 | 5.3 | -7.3 | 15 | 113.4 | 7.7 | -7.8 | -1.4 | -14.3 | 10 | 111 | 6.5 | 2 | 8.8 | -4.9 | 13.7 | 327 | 2054 | 8.4 | 142 | 31.6 | -37.2 | 1430 | 298
820502 | 1989 | 2 | 35 | 3.5 | 6.1 | 0.9 | 148.2 | 34.2 | 11.6 | 0.8 | 4.6 | -3 | 85.2 | 140 | 7.9 | 5.8 | 8.9 | 2.6 | 127.6 | 83.2 | 10.7 | 10.4 | 14.5 | 6.3 | 41.6 | 223.6 | 11.2 | 12.8 | 16.9 | 8.7 | 78.3 | 211.5 | 8.8 | 16.1 | 20.5 | 11.6 | 49.6 | 264.6 | 11.2 | 17.4 | 21.8 | 12.8 | 34.1 | 282.4 | 7.2 | 17.2 | 21 | 13.4 | 63.1 | 229.6 | 8.7 | 15.3 | 20 | 10.6 | 11.2 | 265 | 8.6 | 10.5 | 13.8 | 7.2 | 96.4 | 118.1 | 10.5 | 7 | 9.6 | 4.3 | 213.1 | 60.5 | 11 | 5 | 7.3 | 2.5 | 133.9 | 42.2 | 7 | 10.1 | 13.8 | 6.5 | 7.3 | 1082 | 1955 | 9.5 | 177 | 25.9 | -11.2 |  | 92 | 20.9 | 1.5
820502 | 1989 | 1 | 35 | 3.5 | 6.1 | 0.9 | 148.2 | 34.2 | 11.6 | 0.8 | 4.6 | -3 | 85.2 | 140 | 7.9 | 5.8 | 8.9 | 2.6 | 127.6 | 83.2 | 10.7 | 10.4 | 14.5 | 6.3 | 41.6 | 223.6 | 11.2 | 12.8 | 16.9 | 8.7 | 78.3 | 211.5 | 8.8 | 16.1 | 20.5 | 11.6 | 49.6 | 264.6 | 11.2 | 17.4 | 21.8 | 12.8 | 34.1 | 282.4 | 7.2 | 17.2 | 21 | 13.4 | 63.1 | 229.6 | 8.7 | 15.3 | 20 | 10.6 | 11.2 | 265 | 8.6 | 10.5 | 13.8 | 7.2 | 96.4 | 118.1 | 10.5 | 7 | 9.6 | 4.3 | 213.1 | 60.5 | 11 | 5 | 7.3 | 2.5 | 133.9 | 42.2 | 7 | 10.1 | 13.8 | 6.5 | 7.3 | 1082 | 1955 | 9.5 | 177 | 25.9 | -11.2 |  | 92 | 20.9 | 1.5
820502 | 1990 | 2 | 36 | 4.3 | 7 | 1.7 | 192.6 | 53.2 | 14.1 | 2 | 5.4 | -1.4 | 124.5 | 106.3 | 11.5 | 6.5 | 10.6 | 2.3 | 107.8 | 138.6 | 8.1 | 10.3 | 14 | 6.5 | 90.8 | 178.6 | 9.4 | 12.7 | 16.6 | 8.7 | 56.2 | 173.4 | 10.3 | 15.4 | 18.9 | 11.7 | 109.7 | 175.5 | 10.1 | 18.7 | 22.9 | 14.5 | 10.8 | 339.5 | 11.3 | 19 | 23.6 | 14.4 | 38 | 263.4 | 8.3 | 16 | 20.1 | 11.9 | 43 | 218.4 | 9 | 9.9 | 12.9 | 6.8 | 117.3 | 88.9 | 13.2 | 6.9 | 9.5 | 4.4 | 250.5 | 46.5 | 12.8 | 0.7 | 3.4 | -1.9 | 202.2 | 47.1 | 13 | 10.2 | 13.7 | 6.6 | 7.1 | 1343 | 1829 | 10.9 | 180 | 31.9 | -13.9 | 25 | 72 | 21.4 | 2
820502 | 1990 | 1 | 36 | 4.3 | 7 | 1.7 | 192.6 | 53.2 | 14.1 | 2 | 5.4 | -1.4 | 124.5 | 106.3 | 11.5 | 6.5 | 10.6 | 2.3 | 107.8 | 138.6 | 8.1 | 10.3 | 14 | 6.5 | 90.8 | 178.6 | 9.4 | 12.7 | 16.6 | 8.7 | 56.2 | 173.4 | 10.3 | 15.4 | 18.9 | 11.7 | 109.7 | 175.5 | 10.1 | 18.7 | 22.9 | 14.5 | 10.8 | 339.5 | 11.3 | 19 | 23.6 | 14.4 | 38 | 263.4 | 8.3 | 16 | 20.1 | 11.9 | 43 | 218.4 | 9 | 9.9 | 12.9 | 6.8 | 117.3 | 88.9 | 13.2 | 6.9 | 9.5 | 4.4 | 250.5 | 46.5 | 12.8 | 0.7 | 3.4 | -1.9 | 202.2 | 47.1 | 13 | 10.2 | 13.7 | 6.6 | 7.1 | 1343 | 1829 | 10.9 | 180 | 31.9 | -13.9 | 25 | 72 | 21.4 | 2
820502 | 1991 | 2 | 37 | 1.6 | 4.5 | -1.3 | 156.8 | 85.1 | 7.8 | 7.1 | 10.2 | 3.9 | 143.3 | 85.7 | 10.3 | 5.4 | 8.8 | 1.9 | 106.4 | 149.4 | 11.1 | 8.8 | 12.7 | 4.8 | 111.3 | 219.8 | 12.1 | 12.3 | 15.8 | 8.8 | 60.2 | 168.5 | 12 | 14.6 | 18.3 | 10.9 | 53.6 | 168.8 | 12.5 | 17.8 | 21.9 | 13.6 | 33.6 | 290.3 | 11.3 | 18 | 21.6 | 14.3 | 170 | 220.8 | 10.1 | 14.9 | 19 | 10.8 | 8.6 | 237.9 | 8.9 | 9.2 | 13.2 | 5.1 | 27.1 | 171.8 | 8 | 7.1 | 10.1 | 4.1 | 192.4 | 42.1 | 10.8 | 5.5 | 8.2 | 2.8 | 95.8 | 45.9 | 11.4 | 10.2 | 13.7 | 6.6 | 7.1 | 1159 | 1886 | 10.5 | 156 | 26.2 | -9.1 | 58 | 84 | 18.9 | 1.8 | [7 empty] | No load restrictions during 1991/92 winter
820502 | 1991 | 1 | 37 | 1.6 | 4.5 | -1.3 | 156.8 | 85.1 | 7.8 | 7.1 | 10.2 | 3.9 | 143.3 | 85.7 | 10.3 | 5.4 | 8.8 | 1.9 | 106.4 | 149.4 | 11.1 | 8.8 | 12.7 | 4.8 | 111.3 | 219.8 | 12.1 | 12.3 | 15.8 | 8.8 | 60.2 | 168.5 | 12 | 14.6 | 18.3 | 10.9 | 53.6 | 168.8 | 12.5 | 17.8 | 21.9 | 13.6 | 33.6 | 290.3 | 11.3 | 18 | 21.6 | 14.3 | 170 | 220.8 | 10.1 | 14.9 | 19 | 10.8 | 8.6 | 237.9 | 8.9 | 9.2 | 13.2 | 5.1 | 27.1 | 171.8 | 8 | 7.1 | 10.1 | 4.1 | 192.4 | 42.1 | 10.8 | 5.5 | 8.2 | 2.8 | 95.8 | 45.9 | 11.4 | 10.2 | 13.7 | 6.6 | 7.1 | 1159 | 1886 | 10.5 | 156 | 26.2 | -9.1 | 58 | 84 | 18.9 | 1.8 | [7 empty] | No load restrictions during 1991/92 winter
820502 | 1992 | 2 | 38 | 5.8 | 8.6 | 3 | 281.8 | 50.8 | 12.9 | 6.7 | 9.8 | 3.4 | 87.8 | 84.1 | 8.8 | 8.5 | 12.4 | 4.5 | 25.9 | 187.9 | 8.6 | 10.6 | 14.5 | 6.6 | 126.2 | 169 | 9.9 | 13.6 | 18 | 9.1 | 15.8 | 289.1 | 9.3 | 17.2 | 21.3 | 13.1 | 96.4 | 293.7 | 8.4 | 18.4 | 22.2 | 14.5 | 42 | 257.6 | 6.9 | 17.8 | 21.8 | 13.7 | 23.2 | 292.7 | 11.1 | 13.9 | 17.9 | 9.9 | 48.2 | 187.8 | 13.9 | 11.3 | 14.3 | 8.2 | 103.1 | 89.6 | 13.6 | 6.4 | 9.1 | 3.7 | 168.3 | 69.3 | 12.1 | 1.9 | 4.8 | -1.1 | 117.8 | 60.4 | 12.5 | 11 | 14.6 | 7.4 | 7.2 | 1136 | 2032 | 10.7 | 164 | 28.8 | -10.6 |  | 58 | 20.5 | 2.1 | [7 empty] | No load bans during 1992/93 winter
820502 | 1992 | 1 | 38 | 5.8 | 8.6 | 3 | 281.8 | 50.8 | 12.9 | 6.7 | 9.8 | 3.4 | 87.8 | 84.1 | 8.8 | 8.5 | 12.4 | 4.5 | 25.9 | 187.9 | 8.6 | 10.6 | 14.5 | 6.6 | 126.2 | 169 | 9.9 | 13.6 | 18 | 9.1 | 15.8 | 289.1 | 9.3 | 17.2 | 21.3 | 13.1 | 96.4 | 293.7 | 8.4 | 18.4 | 22.2 | 14.5 | 42 | 257.6 | 6.9 | 17.8 | 21.8 | 13.7 | 23.2 | 292.7 | 11.1 | 13.9 | 17.9 | 9.9 | 48.2 | 187.8 | 13.9 | 11.3 | 14.3 | 8.2 | 103.1 | 89.6 | 13.6 | 6.4 | 9.1 | 3.7 | 168.3 | 69.3 | 12.1 | 1.9 | 4.8 | -1.1 | 117.8 | 60.4 | 12.5 | 11 | 14.6 | 7.4 | 7.2 | 1136 | 2032 | 10.7 | 164 | 28.8 | -10.6 |  | 58 | 20.5 | 2.1 | [7 empty] | No load bans during 1992/93 winter
820502 | 1993 | 2 | 39 | -0.5 | 3.5 | -4.2 | 103.4 | 94.2 | 8.9 | 3.5 | 7.9 | -0.9 | 11.4 | 145.5 | 6.6 | 7.3 | 11.1 | 3.5 | 115.2 | 124.7 | 12.5 | 10 | 13.3 | 6.7 | 126.9 | 86.2 | 12.9 | 14.7 | 18.6 | 10.7 | 100.8 | 217.8 | 13.3 | 15.9 | 19.5 | 12.2 | 72.2 | 182.2 | 11.8 | 16.4 | 19.9 | 12.9 | 34.3 | 200.9 | 11.9 | 17.6 | 21.5 | 13.6 | 19 | 265.3 | 12.2 | 14.8 | 19.6 | 9.9 | 2.1 | 251.7 | 8.3 | 11.5 | 14.9 | 8 | 73.1 | 142.2 | 8.7 | 4.5 | 7.9 | 1.1 | 63.1 | 83.6 | 11.9 | 4.5 | 7.4 | 1.5 | 162.3 | 55.5 | 11.9 | 10 | 13.8 | 6.2 | 7.5 | 884 | 1850 | 10.9 | 138 | 29.4 | -14.1 | 93 | 120 | 17.1 | 1.7 | [7 empty] | No load bans during 1993/94 winter
820502 | 1993 | 1 | 39 | -0.5 | 3.5 | -4.2 | 103.4 | 94.2 | 8.9 | 3.5 | 7.9 | -0.9 | 11.4 | 145.5 | 6.6 | 7.3 | 11.1 | 3.5 | 115.2 | 124.7 | 12.5 | 10 | 13.3 | 6.7 | 126.9 | 86.2 | 12.9 | 14.7 | 18.6 | 10.7 | 100.8 | 217.8 | 13.3 | 15.9 | 19.5 | 12.2 | 72.2 | 182.2 | 11.8 | 16.4 | 19.9 | 12.9 | 34.3 | 200.9 | 11.9 | 17.6 | 21.5 | 13.6 | 19 | 265.3 | 12.2 | 14.8 | 19.6 | 9.9 | 2.1 | 251.7 | 8.3 | 11.5 | 14.9 | 8 | 73.1 | 142.2 | 8.7 | 4.5 | 7.9 | 1.1 | 63.1 | 83.6 | 11.9 | 4.5 | 7.4 | 1.5 | 162.3 | 55.5 | 11.9 | 10 | 13.8 | 6.2 | 7.5 | 884 | 1850 | 10.9 | 138 | 29.4 | -14.1 | 93 | 120 | 17.1 | 1.7 | [7 empty] | No load bans during 1993/94 winter
810404 | 1989 | 4 | 1 | -10.6 | -2.3 | -19 | 41.7 | 92 | 9.1 | -14.3 | -5.9 | -22.6 | 11 | 127.7 | 9.2 | -8.8 | -1.1 | -16.6 | 9.4 | 183.9 | 7.5 | 3.5 | 11.4 | -4.4 | 22 | 244.4 | 8.1 | 8.1 | 15.4 | 0.8 | 41.8 | 233 | 10.1 | 13.4 | 20.5 | 6.2 | 144 | 278.2 | 9.3 | 15.5 | 22 | 9 | 156.5 | 279.6 | 7.4 | 13.8 | 18.6 | 9 | 188.2 | 158.1 | 8.6 | 9.8 | 17.4 | 2.1 | 25 | 174.9 | 8.3 | 3.1 | 10.3 | -4.2 | 20.4 | 150.3 | 6.9 | -3.8 | 2.1 | -9.7 | 31.6 | 69.5 | 8.1 | -5.6 | 0.5 | -11.7 | 11.4 | 79.4 | 8.9 | 2 | 9.1 | -5.1 | 14.2 | 703 | 2071 | 8.5 | 162 | 29.6 | -39.5 |  | 152 | 22.5 | 2.3
810404 | 1989 | 4 | 1 | -10.6 | -2.3 | -19 | 41.7 | 92 | 9.1 | -14.3 | -5.9 | -22.6 | 11 | 127.7 | 9.2 | -8.8 | -1.1 | -16.6 | 9.4 | 183.9 | 7.5 | 3.5 | 11.4 | -4.4 | 22 | 244.4 | 8.1 | 8.1 | 15.4 | 0.8 | 41.8 | 233 | 10.1 | 13.4 | 20.5 | 6.2 | 144 | 278.2 | 9.3 | 15.5 | 22 | 9 | 156.5 | 279.6 | 7.4 | 13.8 | 18.6 | 9 | 188.2 | 158.1 | 8.6 | 9.8 | 17.4 | 2.1 | 25 | 174.9 | 8.3 | 3.1 | 10.3 | -4.2 | 20.4 | 150.3 | 6.9 | -3.8 | 2.1 | -9.7 | 31.6 | 69.5 | 8.1 | -5.6 | 0.5 | -11.7 | 11.4 | 79.4 | 8.9 | 2 | 9.1 | -5.1 | 14.2 | 703 | 2071 | 8.5 | 162 | 29.6 | -39.5 |  | 152 | 22.5 | 2.3
810404 | 1989 | 4 | 1 | -10.6 | -2.3 | -19 | 41.7 | 92 | 9.1 | -14.3 | -5.9 | -22.6 | 11 | 127.7 | 9.2 | -8.8 | -1.1 | -16.6 | 9.4 | 183.9 | 7.5 | 3.5 | 11.4 | -4.4 | 22 | 244.4 | 8.1 | 8.1 | 15.4 | 0.8 | 41.8 | 233 | 10.1 | 13.4 | 20.5 | 6.2 | 144 | 278.2 | 9.3 | 15.5 | 22 | 9 | 156.5 | 279.6 | 7.4 | 13.8 | 18.6 | 9 | 188.2 | 158.1 | 8.6 | 9.8 | 17.4 | 2.1 | 25 | 174.9 | 8.3 | 3.1 | 10.3 | -4.2 | 20.4 | 150.3 | 6.9 | -3.8 | 2.1 | -9.7 | 31.6 | 69.5 | 8.1 | -5.6 | 0.5 | -11.7 | 11.4 | 79.4 | 8.9 | 2 | 9.1 | -5.1 | 14.2 | 703 | 2071 | 8.5 | 162 | 29.6 | -39.5 |  | 152 | 22.5 | 2.3
810404 | 1989 | 4 | 1 | -10.6 | -2.3 | -19 | 41.7 | 92 | 9.1 | -14.3 | -5.9 | -22.6 | 11 | 127.7 | 9.2 | -8.8 | -1.1 | -16.6 | 9.4 | 183.9 | 7.5 | 3.5 | 11.4 | -4.4 | 22 | 244.4 | 8.1 | 8.1 | 15.4 | 0.8 | 41.8 | 233 | 10.1 | 13.4 | 20.5 | 6.2 | 144 | 278.2 | 9.3 | 15.5 | 22 | 9 | 156.5 | 279.6 | 7.4 | 13.8 | 18.6 | 9 | 188.2 | 158.1 | 8.6 | 9.8 | 17.4 | 2.1 | 25 | 174.9 | 8.3 | 3.1 | 10.3 | -4.2 | 20.4 | 150.3 | 6.9 | -3.8 | 2.1 | -9.7 | 31.6 | 69.5 | 8.1 | -5.6 | 0.5 | -11.7 | 11.4 | 79.4 | 8.9 | 2 | 9.1 | -5.1 | 14.2 | 703 | 2071 | 8.5 | 162 | 29.6 | -39.5 |  | 152 | 22.5 | 2.3
810404 | 1989 | 3 | 1 | -10.6 | -2.3 | -19 | 41.7 | 92 | 9.1 | -14.3 | -5.9 | -22.6 | 11 | 127.7 | 9.2 | -8.8 | -1.1 | -16.6 | 9.4 | 183.9 | 7.5 | 3.5 | 11.4 | -4.4 | 22 | 244.4 | 8.1 | 8.1 | 15.4 | 0.8 | 41.8 | 233 | 10.1 | 13.4 | 20.5 | 6.2 | 144 | 278.2 | 9.3 | 15.5 | 22 | 9 | 156.5 | 279.6 | 7.4 | 13.8 | 18.6 | 9 | 188.2 | 158.1 | 8.6 | 9.8 | 17.4 | 2.1 | 25 | 174.9 | 8.3 | 3.1 | 10.3 | -4.2 | 20.4 | 150.3 | 6.9 | -3.8 | 2.1 | -9.7 | 31.6 | 69.5 | 8.1 | -5.6 | 0.5 | -11.7 | 11.4 | 79.4 | 8.9 | 2 | 9.1 | -5.1 | 14.2 | 703 | 2071 | 8.5 | 162 | 29.6 | -39.5 |  | 152 | 22.5 | 2.3
810404 | 1989 | 3 | 1 | -10.6 | -2.3 | -19 | 41.7 | 92 | 9.1 | -14.3 | -5.9 | -22.6 | 11 | 127.7 | 9.2 | -8.8 | -1.1 | -16.6 | 9.4 | 183.9 | 7.5 | 3.5 | 11.4 | -4.4 | 22 | 244.4 | 8.1 | 8.1 | 15.4 | 0.8 | 41.8 | 233 | 10.1 | 13.4 | 20.5 | 6.2 | 144 | 278.2 | 9.3 | 15.5 | 22 | 9 | 156.5 | 279.6 | 7.4 | 13.8 | 18.6 | 9 | 188.2 | 158.1 | 8.6 | 9.8 | 17.4 | 2.1 | 25 | 174.9 | 8.3 | 3.1 | 10.3 | -4.2 | 20.4 | 150.3 | 6.9 | -3.8 | 2.1 | -9.7 | 31.6 | 69.5 | 8.1 | -5.6 | 0.5 | -11.7 | 11.4 | 79.4 | 8.9 | 2 | 9.1 | -5.1 | 14.2 | 703 | 2071 | 8.5 | 162 | 29.6 | -39.5 |  | 152 | 22.5 | 2.3
810404 | 1989 | 3 | 1 | -10.6 | -2.3 | -19 | 41.7 | 92 | 9.1 | -14.3 | -5.9 | -22.6 | 11 | 127.7 | 9.2 | -8.8 | -1.1 | -16.6 | 9.4 | 183.9 | 7.5 | 3.5 | 11.4 | -4.4 | 22 | 244.4 | 8.1 | 8.1 | 15.4 | 0.8 | 41.8 | 233 | 10.1 | 13.4 | 20.5 | 6.2 | 144 | 278.2 | 9.3 | 15.5 | 22 | 9 | 156.5 | 279.6 | 7.4 | 13.8 | 18.6 | 9 | 188.2 | 158.1 | 8.6 | 9.8 | 17.4 | 2.1 | 25 | 174.9 | 8.3 | 3.1 | 10.3 | -4.2 | 20.4 | 150.3 | 6.9 | -3.8 | 2.1 | -9.7 | 31.6 | 69.5 | 8.1 | -5.6 | 0.5 | -11.7 | 11.4 | 79.4 | 8.9 | 2 | 9.1 | -5.1 | 14.2 | 703 | 2071 | 8.5 | 162 | 29.6 | -39.5 |  | 152 | 22.5 | 2.3
810404 | 1989 | 3 | 1 | -10.6 | -2.3 | -19 | 41.7 | 92 | 9.1 | -14.3 | -5.9 | -22.6 | 11 | 127.7 | 9.2 | -8.8 | -1.1 | -16.6 | 9.4 | 183.9 | 7.5 | 3.5 | 11.4 | -4.4 | 22 | 244.4 | 8.1 | 8.1 | 15.4 | 0.8 | 41.8 | 233 | 10.1 | 13.4 | 20.5 | 6.2 | 144 | 278.2 | 9.3 | 15.5 | 22 | 9 | 156.5 | 279.6 | 7.4 | 13.8 | 18.6 | 9 | 188.2 | 158.1 | 8.6 | 9.8 | 17.4 | 2.1 | 25 | 174.9 | 8.3 | 3.1 | 10.3 | -4.2 | 20.4 | 150.3 | 6.9 | -3.8 | 2.1 | -9.7 | 31.6 | 69.5 | 8.1 | -5.6 | 0.5 | -11.7 | 11.4 | 79.4 | 8.9 | 2 | 9.1 | -5.1 | 14.2 | 703 | 2071 | 8.5 | 162 | 29.6 | -39.5 |  | 152 | 22.5 | 2.3
810404 | 1989 | 2 | 1 | -10.6 | -2.3 | -19 | 41.7 | 92 | 9.1 | -14.3 | -5.9 | -22.6 | 11 | 127.7 | 9.2 | -8.8 | -1.1 | -16.6 | 9.4 | 183.9 | 7.5 | 3.5 | 11.4 | -4.4 | 22 | 244.4 | 8.1 | 8.1 | 15.4 | 0.8 | 41.8 | 233 | 10.1 | 13.4 | 20.5 | 6.2 | 144 | 278.2 | 9.3 | 15.5 | 22 | 9 | 156.5 | 279.6 | 7.4 | 13.8 | 18.6 | 9 | 188.2 | 158.1 | 8.6 | 9.8 | 17.4 | 2.1 | 25 | 174.9 | 8.3 | 3.1 | 10.3 | -4.2 | 20.4 | 150.3 | 6.9 | -3.8 | 2.1 | -9.7 | 31.6 | 69.5 | 8.1 | -5.6 | 0.5 | -11.7 | 11.4 | 79.4 | 8.9 | 2 | 9.1 | -5.1 | 14.2 | 703 | 2071 | 8.5 | 162 | 29.6 | -39.5 |  | 152 | 22.5 | 2.3
810404 | 1989 | 2 | 1 | -10.6 | -2.3 | -19 | 41.7 | 92 | 9.1 | -14.3 | -5.9 | -22.6 | 11 | 127.7 | 9.2 | -8.8 | -1.1 | -16.6 | 9.4 | 183.9 | 7.5 | 3.5 | 11.4 | -4.4 | 22 | 244.4 | 8.1 | 8.1 | 15.4 | 0.8 | 41.8 | 233 | 10.1 | 13.4 | 20.5 | 6.2 | 144 | 278.2 | 9.3 | 15.5 | 22 | 9 | 156.5 | 279.6 | 7.4 | 13.8 | 18.6 | 9 | 188.2 | 158.1 | 8.6 | 9.8 | 17.4 | 2.1 | 25 | 174.9 | 8.3 | 3.1 | 10.3 | -4.2 | 20.4 | 150.3 | 6.9 | -3.8 | 2.1 | -9.7 | 31.6 | 69.5 | 8.1 | -5.6 | 0.5 | -11.7 | 11.4 | 79.4 | 8.9 | 2 | 9.1 | -5.1 | 14.2 | 703 | 2071 | 8.5 | 162 | 29.6 | -39.5 |  | 152 | 22.5 | 2.3
810404 | 1989 | 2 | 1 | -10.6 | -2.3 | -19 | 41.7 | 92 | 9.1 | -14.3 | -5.9 | -22.6 | 11 | 127.7 | 9.2 | -8.8 | -1.1 | -16.6 | 9.4 | 183.9 | 7.5 | 3.5 | 11.4 | -4.4 | 22 | 244.4 | 8.1 | 8.1 | 15.4 | 0.8 | 41.8 | 233 | 10.1 | 13.4 | 20.5 | 6.2 | 144 | 278.2 | 9.3 | 15.5 | 22 | 9 | 156.5 | 279.6 | 7.4 | 13.8 | 18.6 | 9 | 188.2 | 158.1 | 8.6 | 9.8 | 17.4 | 2.1 | 25 | 174.9 | 8.3 | 3.1 | 10.3 | -4.2 | 20.4 | 150.3 | 6.9 | -3.8 | 2.1 | -9.7 | 31.6 | 69.5 | 8.1 | -5.6 | 0.5 | -11.7 | 11.4 | 79.4 | 8.9 | 2 | 9.1 | -5.1 | 14.2 | 703 | 2071 | 8.5 | 162 | 29.6 | -39.5 |  | 152 | 22.5 | 2.3
810404 | 1989 | 2 | 1 | -10.6 | -2.3 | -19 | 41.7 | 92 | 9.1 | -14.3 | -5.9 | -22.6 | 11 | 127.7 | 9.2 | -8.8 | -1.1 | -16.6 | 9.4 | 183.9 | 7.5 | 3.5 | 11.4 | -4.4 | 22 | 244.4 | 8.1 | 8.1 | 15.4 | 0.8 | 41.8 | 233 | 10.1 | 13.4 | 20.5 | 6.2 | 144 | 278.2 | 9.3 | 15.5 | 22 | 9 | 156.5 | 279.6 | 7.4 | 13.8 | 18.6 | 9 | 188.2 | 158.1 | 8.6 | 9.8 | 17.4 | 2.1 | 25 | 174.9 | 8.3 | 3.1 | 10.3 | -4.2 | 20.4 | 150.3 | 6.9 | -3.8 | 2.1 | -9.7 | 31.6 | 69.5 | 8.1 | -5.6 | 0.5 | -11.7 | 11.4 | 79.4 | 8.9 | 2 | 9.1 | -5.1 | 14.2 | 703 | 2071 | 8.5 | 162 | 29.6 | -39.5 |  | 152 | 22.5 | 2.3
810404 | 1989 | 1 | 1 | -10.6 | -2.3 | -19 | 41.7 | 92 | 9.1 | -14.3 | -5.9 | -22.6 | 11 | 127.7 | 9.2 | -8.8 | -1.1 | -16.6 | 9.4 | 183.9 | 7.5 | 3.5 | 11.4 | -4.4 | 22 | 244.4 | 8.1 | 8.1 | 15.4 | 0.8 | 41.8 | 233 | 10.1 | 13.4 | 20.5 | 6.2 | 144 | 278.2 | 9.3 | 15.5 | 22 | 9 | 156.5 | 279.6 | 7.4 | 13.8 | 18.6 | 9 | 188.2 | 158.1 | 8.6 | 9.8 | 17.4 | 2.1 | 25 | 174.9 | 8.3 | 3.1 | 10.3 | -4.2 | 20.4 | 150.3 | 6.9 | -3.8 | 2.1 | -9.7 | 31.6 | 69.5 | 8.1 | -5.6 | 0.5 | -11.7 | 11.4 | 79.4 | 8.9 | 2 | 9.1 | -5.1 | 14.2 | 703 | 2071 | 8.5 | 162 | 29.6 | -39.5 |  | 152 | 22.5 | 2.3
810404 | 1989 | 1 | 1 | -10.6 | -2.3 | -19 | 41.7 | 92 | 9.1 | -14.3 | -5.9 | -22.6 | 11 | 127.7 | 9.2 | -8.8 | -1.1 | -16.6 | 9.4 | 183.9 | 7.5 | 3.5 | 11.4 | -4.4 | 22 | 244.4 | 8.1 | 8.1 | 15.4 | 0.8 | 41.8 | 233 | 10.1 | 13.4 | 20.5 | 6.2 | 144 | 278.2 | 9.3 | 15.5 | 22 | 9 | 156.5 | 279.6 | 7.4 | 13.8 | 18.6 | 9 | 188.2 | 158.1 | 8.6 | 9.8 | 17.4 | 2.1 | 25 | 174.9 | 8.3 | 3.1 | 10.3 | -4.2 | 20.4 | 150.3 | 6.9 | -3.8 | 2.1 | -9.7 | 31.6 | 69.5 | 8.1 | -5.6 | 0.5 | -11.7 | 11.4 | 79.4 | 8.9 | 2 | 9.1 | -5.1 | 14.2 | 703 | 2071 | 8.5 | 162 | 29.6 | -39.5 |  | 152 | 22.5 | 2.3
810404 | 1989 | 1 | 1 | -10.6 | -2.3 | -19 | 41.7 | 92 | 9.1 | -14.3 | -5.9 | -22.6 | 11 | 127.7 | 9.2 | -8.8 | -1.1 | -16.6 | 9.4 | 183.9 | 7.5 | 3.5 | 11.4 | -4.4 | 22 | 244.4 | 8.1 | 8.1 | 15.4 | 0.8 | 41.8 | 233 | 10.1 | 13.4 | 20.5 | 6.2 | 144 | 278.2 | 9.3 | 15.5 | 22 | 9 | 156.5 | 279.6 | 7.4 | 13.8 | 18.6 | 9 | 188.2 | 158.1 | 8.6 | 9.8 | 17.4 | 2.1 | 25 | 174.9 | 8.3 | 3.1 | 10.3 | -4.2 | 20.4 | 150.3 | 6.9 | -3.8 | 2.1 | -9.7 | 31.6 | 69.5 | 8.1 | -5.6 | 0.5 | -11.7 | 11.4 | 79.4 | 8.9 | 2 | 9.1 | -5.1 | 14.2 | 703 | 2071 | 8.5 | 162 | 29.6 | -39.5 |  | 152 | 22.5 | 2.3
810404 | 1989 | 1 | 1 | -10.6 | -2.3 | -19 | 41.7 | 92 | 9.1 | -14.3 | -5.9 | -22.6 | 11 | 127.7 | 9.2 | -8.8 | -1.1 | -16.6 | 9.4 | 183.9 | 7.5 | 3.5 | 11.4 | -4.4 | 22 | 244.4 | 8.1 | 8.1 | 15.4 | 0.8 | 41.8 | 233 | 10.1 | 13.4 | 20.5 | 6.2 | 144 | 278.2 | 9.3 | 15.5 | 22 | 9 | 156.5 | 279.6 | 7.4 | 13.8 | 18.6 | 9 | 188.2 | 158.1 | 8.6 | 9.8 | 17.4 | 2.1 | 25 | 174.9 | 8.3 | 3.1 | 10.3 | -4.2 | 20.4 | 150.3 | 6.9 | -3.8 | 2.1 | -9.7 | 31.6 | 69.5 | 8.1 | -5.6 | 0.5 | -11.7 | 11.4 | 79.4 | 8.9 | 2 | 9.1 | -5.1 | 14.2 | 703 | 2071 | 8.5 | 162 | 29.6 | -39.5 |  | 152 | 22.5 | 2.3
810404 | 1990 | 4 | 2 | -8.4 | -2.2 | -14.6 | 35.4 | 90.6 | 6.6 | -9.8 | -1.8 | -17.7 | 15.1 | 113.4 | 8.1 | -0.2 | 7.2 | -7.6 | 20.4 | 204.2 | 7.3 | 3.4 | 9.8 | -3 | 25.9 | 190.1 | 8.2 | 8.6 | 15.2 | 2 | 81.6 | 183 | 8.8 | 12.7 | 19.1 | 6.3 | 113.9 | 224.8 | 8.7 | 15.2 | 22.1 | 8.4 | 118.4 | 304.2 | 7 | 15.1 | 22.3 | 7.8 | 54.4 | 234 | 6.3 | 11.2 | 20 | 2.4 | 40.4 | 238.7 | 6.9 | 2.1 | 8.4 | -4.2 | 24.7 | 165.5 | 8.4 | -9.6 | -3.3 | -15.9 | 55.4 | 88.8 | 6.3 | -14.9 | -7.1 | -22.6 | 21.4 | 64.2 | 8 | 2.1 | 9.1 | -4.9 | 14 | 607 | 2102 | 7.6 | 144 | 31.6 | -42.8 | 859 | 157 | 23 | 2.7
810404 | 1990 | 4 | 2 | -8.4 | -2.2 | -14.6 | 35.4 | 90.6 | 6.6 | -9.8 | -1.8 | -17.7 | 15.1 | 113.4 | 8.1 | -0.2 | 7.2 | -7.6 | 20.4 | 204.2 | 7.3 | 3.4 | 9.8 | -3 | 25.9 | 190.1 | 8.2 | 8.6 | 15.2 | 2 | 81.6 | 183 | 8.8 | 12.7 | 19.1 | 6.3 | 113.9 | 224.8 | 8.7 | 15.2 | 22.1 | 8.4 | 118.4 | 304.2 | 7 | 15.1 | 22.3 | 7.8 | 54.4 | 234 | 6.3 | 11.2 | 20 | 2.4 | 40.4 | 238.7 | 6.9 | 2.1 | 8.4 | -4.2 | 24.7 | 165.5 | 8.4 | -9.6 | -3.3 | -15.9 | 55.4 | 88.8 | 6.3 | -14.9 | -7.1 | -22.6 | 21.4 | 64.2 | 8 | 2.1 | 9.1 | -4.9 | 14 | 607 | 2102 | 7.6 | 144 | 31.6 | -42.8 | 859 | 157 | 23 | 2.7
810404 | 1990 | 4 | 2 | -8.4 | -2.2 | -14.6 | 35.4 | 90.6 | 6.6 | -9.8 | -1.8 | -17.7 | 15.1 | 113.4 | 8.1 | -0.2 | 7.2 | -7.6 | 20.4 | 204.2 | 7.3 | 3.4 | 9.8 | -3 | 25.9 | 190.1 | 8.2 | 8.6 | 15.2 | 2 | 81.6 | 183 | 8.8 | 12.7 | 19.1 | 6.3 | 113.9 | 224.8 | 8.7 | 15.2 | 22.1 | 8.4 | 118.4 | 304.2 | 7 | 15.1 | 22.3 | 7.8 | 54.4 | 234 | 6.3 | 11.2 | 20 | 2.4 | 40.4 | 238.7 | 6.9 | 2.1 | 8.4 | -4.2 | 24.7 | 165.5 | 8.4 | -9.6 | -3.3 | -15.9 | 55.4 | 88.8 | 6.3 | -14.9 | -7.1 | -22.6 | 21.4 | 64.2 | 8 | 2.1 | 9.1 | -4.9 | 14 | 607 | 2102 | 7.6 | 144 | 31.6 | -42.8 | 859 | 157 | 23 | 2.7
810404 | 1990 | 4 | 2 | -8.4 | -2.2 | -14.6 | 35.4 | 90.6 | 6.6 | -9.8 | -1.8 | -17.7 | 15.1 | 113.4 | 8.1 | -0.2 | 7.2 | -7.6 | 20.4 | 204.2 | 7.3 | 3.4 | 9.8 | -3 | 25.9 | 190.1 | 8.2 | 8.6 | 15.2 | 2 | 81.6 | 183 | 8.8 | 12.7 | 19.1 | 6.3 | 113.9 | 224.8 | 8.7 | 15.2 | 22.1 | 8.4 | 118.4 | 304.2 | 7 | 15.1 | 22.3 | 7.8 | 54.4 | 234 | 6.3 | 11.2 | 20 | 2.4 | 40.4 | 238.7 | 6.9 | 2.1 | 8.4 | -4.2 | 24.7 | 165.5 | 8.4 | -9.6 | -3.3 | -15.9 | 55.4 | 88.8 | 6.3 | -14.9 | -7.1 | -22.6 | 21.4 | 64.2 | 8 | 2.1 | 9.1 | -4.9 | 14 | 607 | 2102 | 7.6 | 144 | 31.6 | -42.8 | 859 | 157 | 23 | 2.7
810404 | 1990 | 3 | 2 | -8.4 | -2.2 | -14.6 | 35.4 | 90.6 | 6.6 | -9.8 | -1.8 | -17.7 | 15.1 | 113.4 | 8.1 | -0.2 | 7.2 | -7.6 | 20.4 | 204.2 | 7.3 | 3.4 | 9.8 | -3 | 25.9 | 190.1 | 8.2 | 8.6 | 15.2 | 2 | 81.6 | 183 | 8.8 | 12.7 | 19.1 | 6.3 | 113.9 | 224.8 | 8.7 | 15.2 | 22.1 | 8.4 | 118.4 | 304.2 | 7 | 15.1 | 22.3 | 7.8 | 54.4 | 234 | 6.3 | 11.2 | 20 | 2.4 | 40.4 | 238.7 | 6.9 | 2.1 | 8.4 | -4.2 | 24.7 | 165.5 | 8.4 | -9.6 | -3.3 | -15.9 | 55.4 | 88.8 | 6.3 | -14.9 | -7.1 | -22.6 | 21.4 | 64.2 | 8 | 2.1 | 9.1 | -4.9 | 14 | 607 | 2102 | 7.6 | 144 | 31.6 | -42.8 | 859 | 157 | 23 | 2.7
810404 | 1990 | 3 | 2 | -8.4 | -2.2 | -14.6 | 35.4 | 90.6 | 6.6 | -9.8 | -1.8 | -17.7 | 15.1 | 113.4 | 8.1 | -0.2 | 7.2 | -7.6 | 20.4 | 204.2 | 7.3 | 3.4 | 9.8 | -3 | 25.9 | 190.1 | 8.2 | 8.6 | 15.2 | 2 | 81.6 | 183 | 8.8 | 12.7 | 19.1 | 6.3 | 113.9 | 224.8 | 8.7 | 15.2 | 22.1 | 8.4 | 118.4 | 304.2 | 7 | 15.1 | 22.3 | 7.8 | 54.4 | 234 | 6.3 | 11.2 | 20 | 2.4 | 40.4 | 238.7 | 6.9 | 2.1 | 8.4 | -4.2 | 24.7 | 165.5 | 8.4 | -9.6 | -3.3 | -15.9 | 55.4 | 88.8 | 6.3 | -14.9 | -7.1 | -22.6 | 21.4 | 64.2 | 8 | 2.1 | 9.1 | -4.9 | 14 | 607 | 2102 | 7.6 | 144 | 31.6 | -42.8 | 859 | 157 | 23 | 2.7
810404 | 1990 | 3 | 2 | -8.4 | -2.2 | -14.6 | 35.4 | 90.6 | 6.6 | -9.8 | -1.8 | -17.7 | 15.1 | 113.4 | 8.1 | -0.2 | 7.2 | -7.6 | 20.4 | 204.2 | 7.3 | 3.4 | 9.8 | -3 | 25.9 | 190.1 | 8.2 | 8.6 | 15.2 | 2 | 81.6 | 183 | 8.8 | 12.7 | 19.1 | 6.3 | 113.9 | 224.8 | 8.7 | 15.2 | 22.1 | 8.4 | 118.4 | 304.2 | 7 | 15.1 | 22.3 | 7.8 | 54.4 | 234 | 6.3 | 11.2 | 20 | 2.4 | 40.4 | 238.7 | 6.9 | 2.1 | 8.4 | -4.2 | 24.7 | 165.5 | 8.4 | -9.6 | -3.3 | -15.9 | 55.4 | 88.8 | 6.3 | -14.9 | -7.1 | -22.6 | 21.4 | 64.2 | 8 | 2.1 | 9.1 | -4.9 | 14 | 607 | 2102 | 7.6 | 144 | 31.6 | -42.8 | 859 | 157 | 23 | 2.7
810404 | 1990 | 3 | 2 | -8.4 | -2.2 | -14.6 | 35.4 | 90.6 | 6.6 | -9.8 | -1.8 | -17.7 | 15.1 | 113.4 | 8.1 | -0.2 | 7.2 | -7.6 | 20.4 | 204.2 | 7.3 | 3.4 | 9.8 | -3 | 25.9 | 190.1 | 8.2 | 8.6 | 15.2 | 2 | 81.6 | 183 | 8.8 | 12.7 | 19.1 | 6.3 | 113.9 | 224.8 | 8.7 | 15.2 | 22.1 | 8.4 | 118.4 | 304.2 | 7 | 15.1 | 22.3 | 7.8 | 54.4 | 234 | 6.3 | 11.2 | 20 | 2.4 | 40.4 | 238.7 | 6.9 | 2.1 | 8.4 | -4.2 | 24.7 | 165.5 | 8.4 | -9.6 | -3.3 | -15.9 | 55.4 | 88.8 | 6.3 | -14.9 | -7.1 | -22.6 | 21.4 | 64.2 | 8 | 2.1 | 9.1 | -4.9 | 14 | 607 | 2102 | 7.6 | 144 | 31.6 | -42.8 | 859 | 157 | 23 | 2.7
810404 | 1990 | 2 | 2 | -8.4 | -2.2 | -14.6 | 35.4 | 90.6 | 6.6 | -9.8 | -1.8 | -17.7 | 15.1 | 113.4 | 8.1 | -0.2 | 7.2 | -7.6 | 20.4 | 204.2 | 7.3 | 3.4 | 9.8 | -3 | 25.9 | 190.1 | 8.2 | 8.6 | 15.2 | 2 | 81.6 | 183 | 8.8 | 12.7 | 19.1 | 6.3 | 113.9 | 224.8 | 8.7 | 15.2 | 22.1 | 8.4 | 118.4 | 304.2 | 7 | 15.1 | 22.3 | 7.8 | 54.4 | 234 | 6.3 | 11.2 | 20 | 2.4 | 40.4 | 238.7 | 6.9 | 2.1 | 8.4 | -4.2 | 24.7 | 165.5 | 8.4 | -9.6 | -3.3 | -15.9 | 55.4 | 88.8 | 6.3 | -14.9 | -7.1 | -22.6 | 21.4 | 64.2 | 8 | 2.1 | 9.1 | -4.9 | 14 | 607 | 2102 | 7.6 | 144 | 31.6 | -42.8 | 859 | 157 | 23 | 2.7
810404 | 1990 | 2 | 2 | -8.4 | -2.2 | -14.6 | 35.4 | 90.6 | 6.6 | -9.8 | -1.8 | -17.7 | 15.1 | 113.4 | 8.1 | -0.2 | 7.2 | -7.6 | 20.4 | 204.2 | 7.3 | 3.4 | 9.8 | -3 | 25.9 | 190.1 | 8.2 | 8.6 | 15.2 | 2 | 81.6 | 183 | 8.8 | 12.7 | 19.1 | 6.3 | 113.9 | 224.8 | 8.7 | 15.2 | 22.1 | 8.4 | 118.4 | 304.2 | 7 | 15.1 | 22.3 | 7.8 | 54.4 | 234 | 6.3 | 11.2 | 20 | 2.4 | 40.4 | 238.7 | 6.9 | 2.1 | 8.4 | -4.2 | 24.7 | 165.5 | 8.4 | -9.6 | -3.3 | -15.9 | 55.4 | 88.8 | 6.3 | -14.9 | -7.1 | -22.6 | 21.4 | 64.2 | 8 | 2.1 | 9.1 | -4.9 | 14 | 607 | 2102 | 7.6 | 144 | 31.6 | -42.8 | 859 | 157 | 23 | 2.7
810404 | 1990 | 2 | 2 | -8.4 | -2.2 | -14.6 | 35.4 | 90.6 | 6.6 | -9.8 | -1.8 | -17.7 | 15.1 | 113.4 | 8.1 | -0.2 | 7.2 | -7.6 | 20.4 | 204.2 | 7.3 | 3.4 | 9.8 | -3 | 25.9 | 190.1 | 8.2 | 8.6 | 15.2 | 2 | 81.6 | 183 | 8.8 | 12.7 | 19.1 | 6.3 | 113.9 | 224.8 | 8.7 | 15.2 | 22.1 | 8.4 | 118.4 | 304.2 | 7 | 15.1 | 22.3 | 7.8 | 54.4 | 234 | 6.3 | 11.2 | 20 | 2.4 | 40.4 | 238.7 | 6.9 | 2.1 | 8.4 | -4.2 | 24.7 | 165.5 | 8.4 | -9.6 | -3.3 | -15.9 | 55.4 | 88.8 | 6.3 | -14.9 | -7.1 | -22.6 | 21.4 | 64.2 | 8 | 2.1 | 9.1 | -4.9 | 14 | 607 | 2102 | 7.6 | 144 | 31.6 | -42.8 | 859 | 157 | 23 | 2.7
810404 | 1990 | 2 | 2 | -8.4 | -2.2 | -14.6 | 35.4 | 90.6 | 6.6 | -9.8 | -1.8 | -17.7 | 15.1 | 113.4 | 8.1 | -0.2 | 7.2 | -7.6 | 20.4 | 204.2 | 7.3 | 3.4 | 9.8 | -3 | 25.9 | 190.1 | 8.2 | 8.6 | 15.2 | 2 | 81.6 | 183 | 8.8 | 12.7 | 19.1 | 6.3 | 113.9 | 224.8 | 8.7 | 15.2 | 22.1 | 8.4 | 118.4 | 304.2 | 7 | 15.1 | 22.3 | 7.8 | 54.4 | 234 | 6.3 | 11.2 | 20 | 2.4 | 40.4 | 238.7 | 6.9 | 2.1 | 8.4 | -4.2 | 24.7 | 165.5 | 8.4 | -9.6 | -3.3 | -15.9 | 55.4 | 88.8 | 6.3 | -14.9 | -7.1 | -22.6 | 21.4 | 64.2 | 8 | 2.1 | 9.1 | -4.9 | 14 | 607 | 2102 | 7.6 | 144 | 31.6 | -42.8 | 859 | 157 | 23 | 2.7
810404 | 1990 | 1 | 2 | -8.4 | -2.2 | -14.6 | 35.4 | 90.6 | 6.6 | -9.8 | -1.8 | -17.7 | 15.1 | 113.4 | 8.1 | -0.2 | 7.2 | -7.6 | 20.4 | 204.2 | 7.3 | 3.4 | 9.8 | -3 | 25.9 | 190.1 | 8.2 | 8.6 | 15.2 | 2 | 81.6 | 183 | 8.8 | 12.7 | 19.1 | 6.3 | 113.9 | 224.8 | 8.7 | 15.2 | 22.1 | 8.4 | 118.4 | 304.2 | 7 | 15.1 | 22.3 | 7.8 | 54.4 | 234 | 6.3 | 11.2 | 20 | 2.4 | 40.4 | 238.7 | 6.9 | 2.1 | 8.4 | -4.2 | 24.7 | 165.5 | 8.4 | -9.6 | -3.3 | -15.9 | 55.4 | 88.8 | 6.3 | -14.9 | -7.1 | -22.6 | 21.4 | 64.2 | 8 | 2.1 | 9.1 | -4.9 | 14 | 607 | 2102 | 7.6 | 144 | 31.6 | -42.8 | 859 | 157 | 23 | 2.7
810404 | 1990 | 1 | 2 | -8.4 | -2.2 | -14.6 | 35.4 | 90.6 | 6.6 | -9.8 | -1.8 | -17.7 | 15.1 | 113.4 | 8.1 | -0.2 | 7.2 | -7.6 | 20.4 | 204.2 | 7.3 | 3.4 | 9.8 | -3 | 25.9 | 190.1 | 8.2 | 8.6 | 15.2 | 2 | 81.6 | 183 | 8.8 | 12.7 | 19.1 | 6.3 | 113.9 | 224.8 | 8.7 | 15.2 | 22.1 | 8.4 | 118.4 | 304.2 | 7 | 15.1 | 22.3 | 7.8 | 54.4 | 234 | 6.3 | 11.2 | 20 | 2.4 | 40.4 | 238.7 | 6.9 | 2.1 | 8.4 | -4.2 | 24.7 | 165.5 | 8.4 | -9.6 | -3.3 | -15.9 | 55.4 | 88.8 | 6.3 | -14.9 | -7.1 | -22.6 | 21.4 | 64.2 | 8 | 2.1 | 9.1 | -4.9 | 14 | 607 | 2102 | 7.6 | 144 | 31.6 | -42.8 | 859 | 157 | 23 | 2.7
810404 | 1990 | 1 | 2 | -8.4 | -2.2 | -14.6 | 35.4 | 90.6 | 6.6 | -9.8 | -1.8 | -17.7 | 15.1 | 113.4 | 8.1 | -0.2 | 7.2 | -7.6 | 20.4 | 204.2 | 7.3 | 3.4 | 9.8 | -3 | 25.9 | 190.1 | 8.2 | 8.6 | 15.2 | 2 | 81.6 | 183 | 8.8 | 12.7 | 19.1 | 6.3 | 113.9 | 224.8 | 8.7 | 15.2 | 22.1 | 8.4 | 118.4 | 304.2 | 7 | 15.1 | 22.3 | 7.8 | 54.4 | 234 | 6.3 | 11.2 | 20 | 2.4 | 40.4 | 238.7 | 6.9 | 2.1 | 8.4 | -4.2 | 24.7 | 165.5 | 8.4 | -9.6 | -3.3 | -15.9 | 55.4 | 88.8 | 6.3 | -14.9 | -7.1 | -22.6 | 21.4 | 64.2 | 8 | 2.1 | 9.1 | -4.9 | 14 | 607 | 2102 | 7.6 | 144 | 31.6 | -42.8 | 859 | 157 | 23 | 2.7
810404 | 1990 | 1 | 2 | -8.4 | -2.2 | -14.6 | 35.4 | 90.6 | 6.6 | -9.8 | -1.8 | -17.7 | 15.1 | 113.4 | 8.1 | -0.2 | 7.2 | -7.6 | 20.4 | 204.2 | 7.3 | 3.4 | 9.8 | -3 | 25.9 | 190.1 | 8.2 | 8.6 | 15.2 | 2 | 81.6 | 183 | 8.8 | 12.7 | 19.1 | 6.3 | 113.9 | 224.8 | 8.7 | 15.2 | 22.1 | 8.4 | 118.4 | 304.2 | 7 | 15.1 | 22.3 | 7.8 | 54.4 | 234 | 6.3 | 11.2 | 20 | 2.4 | 40.4 | 238.7 | 6.9 | 2.1 | 8.4 | -4.2 | 24.7 | 165.5 | 8.4 | -9.6 | -3.3 | -15.9 | 55.4 | 88.8 | 6.3 | -14.9 | -7.1 | -22.6 | 21.4 | 64.2 | 8 | 2.1 | 9.1 | -4.9 | 14 | 607 | 2102 | 7.6 | 144 | 31.6 | -42.8 | 859 | 157 | 23 | 2.7
810404 | 1991 | 4 | 3 | -12.2 | -5 | -19.4 | 1.8 | 105.7 | 8 | -1.1 | 5.2 | -7.5 | 20.6 | 93.9 | 6.8 | -5.2 | 2.5 | -12.9 | 21.6 | 176.4 | 6.3 | 4.9 | 11.7 | -1.9 | 77.6 | 194.9 | 7.2 | 9.3 | 16.2 | 2.2 | 65.7 | 241 | 8.8 | 12.1 | 18.2 | 6 | 95.7 | 220 | 8.2 | 14.6 | 22.1 | 7.1 | 84.3 | 310.3 | 6.4 | 15.9 | 23.1 | 8.6 | 88 | 261.8 | 5.2 | 10.1 | 17.7 | 2.5 | 45.7 | 194.6 | 7.1 | -0.3 | 7 | -7.7 | 82.5 | 123.8 | 7.3 | -6.3 | 0.9 | -13.4 | 8.6 | 75.1 | 6.2 | -7.9 | -1.6 | -14.2 | 21.8 | 65.9 | 8 | 2.8 | 9.8 | -4.2 | 14 | 614 | 2063 | 7.1 | 139 | 30.7 | -42 | 1338 |  | 24.8 | 2.7 | 3750 | Sodium Chloride (NaCl) | kg/lane/km/year |  |  |  |  | No load bans
810404 | 1991 | 4 | 3 | -12.2 | -5 | -19.4 | 1.8 | 105.7 | 8 | -1.1 | 5.2 | -7.5 | 20.6 | 93.9 | 6.8 | -5.2 | 2.5 | -12.9 | 21.6 | 176.4 | 6.3 | 4.9 | 11.7 | -1.9 | 77.6 | 194.9 | 7.2 | 9.3 | 16.2 | 2.2 | 65.7 | 241 | 8.8 | 12.1 | 18.2 | 6 | 95.7 | 220 | 8.2 | 14.6 | 22.1 | 7.1 | 84.3 | 310.3 | 6.4 | 15.9 | 23.1 | 8.6 | 88 | 261.8 | 5.2 | 10.1 | 17.7 | 2.5 | 45.7 | 194.6 | 7.1 | -0.3 | 7 | -7.7 | 82.5 | 123.8 | 7.3 | -6.3 | 0.9 | -13.4 | 8.6 | 75.1 | 6.2 | -7.9 | -1.6 | -14.2 | 21.8 | 65.9 | 8 | 2.8 | 9.8 | -4.2 | 14 | 614 | 2063 | 7.1 | 139 | 30.7 | -42 | 1338 |  | 24.8 | 2.7 | 3750 | Sodium Chloride (NaCl) | kg/lane/km/year |  |  |  |  | No load bans
810404 | 1991 | 4 | 3 | -12.2 | -5 | -19.4 | 1.8 | 105.7 | 8 | -1.1 | 5.2 | -7.5 | 20.6 | 93.9 | 6.8 | -5.2 | 2.5 | -12.9 | 21.6 | 176.4 | 6.3 | 4.9 | 11.7 | -1.9 | 77.6 | 194.9 | 7.2 | 9.3 | 16.2 | 2.2 | 65.7 | 241 | 8.8 | 12.1 | 18.2 | 6 | 95.7 | 220 | 8.2 | 14.6 | 22.1 | 7.1 | 84.3 | 310.3 | 6.4 | 15.9 | 23.1 | 8.6 | 88 | 261.8 | 5.2 | 10.1 | 17.7 | 2.5 | 45.7 | 194.6 | 7.1 | -0.3 | 7 | -7.7 | 82.5 | 123.8 | 7.3 | -6.3 | 0.9 | -13.4 | 8.6 | 75.1 | 6.2 | -7.9 | -1.6 | -14.2 | 21.8 | 65.9 | 8 | 2.8 | 9.8 | -4.2 | 14 | 614 | 2063 | 7.1 | 139 | 30.7 | -42 | 1338 |  | 24.8 | 2.7 | 3750 | Sodium Chloride (NaCl) | kg/lane/km/year |  |  |  |  | No load bans
810404 | 1991 | 4 | 3 | -12.2 | -5 | -19.4 | 1.8 | 105.7 | 8 | -1.1 | 5.2 | -7.5 | 20.6 | 93.9 | 6.8 | -5.2 | 2.5 | -12.9 | 21.6 | 176.4 | 6.3 | 4.9 | 11.7 | -1.9 | 77.6 | 194.9 | 7.2 | 9.3 | 16.2 | 2.2 | 65.7 | 241 | 8.8 | 12.1 | 18.2 | 6 | 95.7 | 220 | 8.2 | 14.6 | 22.1 | 7.1 | 84.3 | 310.3 | 6.4 | 15.9 | 23.1 | 8.6 | 88 | 261.8 | 5.2 | 10.1 | 17.7 | 2.5 | 45.7 | 194.6 | 7.1 | -0.3 | 7 | -7.7 | 82.5 | 123.8 | 7.3 | -6.3 | 0.9 | -13.4 | 8.6 | 75.1 | 6.2 | -7.9 | -1.6 | -14.2 | 21.8 | 65.9 | 8 | 2.8 | 9.8 | -4.2 | 14 | 614 | 2063 | 7.1 | 139 | 30.7 | -42 | 1338 |  | 24.8 | 2.7 | 3750 | Sodium Chloride (NaCl) | kg/lane/km/year |  |  |  |  | No load bans
810404 | 1991 | 3 | 3 | -12.2 | -5 | -19.4 | 1.8 | 105.7 | 8 | -1.1 | 5.2 | -7.5 | 20.6 | 93.9 | 6.8 | -5.2 | 2.5 | -12.9 | 21.6 | 176.4 | 6.3 | 4.9 | 11.7 | -1.9 | 77.6 | 194.9 | 7.2 | 9.3 | 16.2 | 2.2 | 65.7 | 241 | 8.8 | 12.1 | 18.2 | 6 | 95.7 | 220 | 8.2 | 14.6 | 22.1 | 7.1 | 84.3 | 310.3 | 6.4 | 15.9 | 23.1 | 8.6 | 88 | 261.8 | 5.2 | 10.1 | 17.7 | 2.5 | 45.7 | 194.6 | 7.1 | -0.3 | 7 | -7.7 | 82.5 | 123.8 | 7.3 | -6.3 | 0.9 | -13.4 | 8.6 | 75.1 | 6.2 | -7.9 | -1.6 | -14.2 | 21.8 | 65.9 | 8 | 2.8 | 9.8 | -4.2 | 14 | 614 | 2063 | 7.1 | 139 | 30.7 | -42 | 1338 |  | 24.8 | 2.7 | 3750 | Sodium Chloride (NaCl) | kg/lane/km/year |  |  |  |  | No load bans
810404 | 1991 | 3 | 3 | -12.2 | -5 | -19.4 | 1.8 | 105.7 | 8 | -1.1 | 5.2 | -7.5 | 20.6 | 93.9 | 6.8 | -5.2 | 2.5 | -12.9 | 21.6 | 176.4 | 6.3 | 4.9 | 11.7 | -1.9 | 77.6 | 194.9 | 7.2 | 9.3 | 16.2 | 2.2 | 65.7 | 241 | 8.8 | 12.1 | 18.2 | 6 | 95.7 | 220 | 8.2 | 14.6 | 22.1 | 7.1 | 84.3 | 310.3 | 6.4 | 15.9 | 23.1 | 8.6 | 88 | 261.8 | 5.2 | 10.1 | 17.7 | 2.5 | 45.7 | 194.6 | 7.1 | -0.3 | 7 | -7.7 | 82.5 | 123.8 | 7.3 | -6.3 | 0.9 | -13.4 | 8.6 | 75.1 | 6.2 | -7.9 | -1.6 | -14.2 | 21.8 | 65.9 | 8 | 2.8 | 9.8 | -4.2 | 14 | 614 | 2063 | 7.1 | 139 | 30.7 | -42 | 1338 |  | 24.8 | 2.7 | 3750 | Sodium Chloride (NaCl) | kg/lane/km/year |  |  |  |  | No load bans
810404 | 1991 | 3 | 3 | -12.2 | -5 | -19.4 | 1.8 | 105.7 | 8 | -1.1 | 5.2 | -7.5 | 20.6 | 93.9 | 6.8 | -5.2 | 2.5 | -12.9 | 21.6 | 176.4 | 6.3 | 4.9 | 11.7 | -1.9 | 77.6 | 194.9 | 7.2 | 9.3 | 16.2 | 2.2 | 65.7 | 241 | 8.8 | 12.1 | 18.2 | 6 | 95.7 | 220 | 8.2 | 14.6 | 22.1 | 7.1 | 84.3 | 310.3 | 6.4 | 15.9 | 23.1 | 8.6 | 88 | 261.8 | 5.2 | 10.1 | 17.7 | 2.5 | 45.7 | 194.6 | 7.1 | -0.3 | 7 | -7.7 | 82.5 | 123.8 | 7.3 | -6.3 | 0.9 | -13.4 | 8.6 | 75.1 | 6.2 | -7.9 | -1.6 | -14.2 | 21.8 | 65.9 | 8 | 2.8 | 9.8 | -4.2 | 14 | 614 | 2063 | 7.1 | 139 | 30.7 | -42 | 1338 |  | 24.8 | 2.7 | 3750 | Sodium Chloride (NaCl) | kg/lane/km/year |  |  |  |  | No load bans
810404 | 1991 | 3 | 3 | -12.2 | -5 | -19.4 | 1.8 | 105.7 | 8 | -1.1 | 5.2 | -7.5 | 20.6 | 93.9 | 6.8 | -5.2 | 2.5 | -12.9 | 21.6 | 176.4 | 6.3 | 4.9 | 11.7 | -1.9 | 77.6 | 194.9 | 7.2 | 9.3 | 16.2 | 2.2 | 65.7 | 241 | 8.8 | 12.1 | 18.2 | 6 | 95.7 | 220 | 8.2 | 14.6 | 22.1 | 7.1 | 84.3 | 310.3 | 6.4 | 15.9 | 23.1 | 8.6 | 88 | 261.8 | 5.2 | 10.1 | 17.7 | 2.5 | 45.7 | 194.6 | 7.1 | -0.3 | 7 | -7.7 | 82.5 | 123.8 | 7.3 | -6.3 | 0.9 | -13.4 | 8.6 | 75.1 | 6.2 | -7.9 | -1.6 | -14.2 | 21.8 | 65.9 | 8 | 2.8 | 9.8 | -4.2 | 14 | 614 | 2063 | 7.1 | 139 | 30.7 | -42 | 1338 |  | 24.8 | 2.7 | 3750 | Sodium Chloride (NaCl) | kg/lane/km/year |  |  |  |  | No load bans
810404 | 1991 | 2 | 3 | -12.2 | -5 | -19.4 | 1.8 | 105.7 | 8 | -1.1 | 5.2 | -7.5 | 20.6 | 93.9 | 6.8 | -5.2 | 2.5 | -12.9 | 21.6 | 176.4 | 6.3 | 4.9 | 11.7 | -1.9 | 77.6 | 194.9 | 7.2 | 9.3 | 16.2 | 2.2 | 65.7 | 241 | 8.8 | 12.1 | 18.2 | 6 | 95.7 | 220 | 8.2 | 14.6 | 22.1 | 7.1 | 84.3 | 310.3 | 6.4 | 15.9 | 23.1 | 8.6 | 88 | 261.8 | 5.2 | 10.1 | 17.7 | 2.5 | 45.7 | 194.6 | 7.1 | -0.3 | 7 | -7.7 | 82.5 | 123.8 | 7.3 | -6.3 | 0.9 | -13.4 | 8.6 | 75.1 | 6.2 | -7.9 | -1.6 | -14.2 | 21.8 | 65.9 | 8 | 2.8 | 9.8 | -4.2 | 14 | 614 | 2063 | 7.1 | 139 | 30.7 | -42 | 1338 |  | 24.8 | 2.7 | 3750 | Sodium Chloride (NaCl) | kg/lane/km/year |  |  |  |  | No load bans
810404 | 1991 | 2 | 3 | -12.2 | -5 | -19.4 | 1.8 | 105.7 | 8 | -1.1 | 5.2 | -7.5 | 20.6 | 93.9 | 6.8 | -5.2 | 2.5 | -12.9 | 21.6 | 176.4 | 6.3 | 4.9 | 11.7 | -1.9 | 77.6 | 194.9 | 7.2 | 9.3 | 16.2 | 2.2 | 65.7 | 241 | 8.8 | 12.1 | 18.2 | 6 | 95.7 | 220 | 8.2 | 14.6 | 22.1 | 7.1 | 84.3 | 310.3 | 6.4 | 15.9 | 23.1 | 8.6 | 88 | 261.8 | 5.2 | 10.1 | 17.7 | 2.5 | 45.7 | 194.6 | 7.1 | -0.3 | 7 | -7.7 | 82.5 | 123.8 | 7.3 | -6.3 | 0.9 | -13.4 | 8.6 | 75.1 | 6.2 | -7.9 | -1.6 | -14.2 | 21.8 | 65.9 | 8 | 2.8 | 9.8 | -4.2 | 14 | 614 | 2063 | 7.1 | 139 | 30.7 | -42 | 1338 |  | 24.8 | 2.7 | 3750 | Sodium Chloride (NaCl) | kg/lane/km/year |  |  |  |  | No load bans
810404 | 1991 | 2 | 3 | -12.2 | -5 | -19.4 | 1.8 | 105.7 | 8 | -1.1 | 5.2 | -7.5 | 20.6 | 93.9 | 6.8 | -5.2 | 2.5 | -12.9 | 21.6 | 176.4 | 6.3 | 4.9 | 11.7 | -1.9 | 77.6 | 194.9 | 7.2 | 9.3 | 16.2 | 2.2 | 65.7 | 241 | 8.8 | 12.1 | 18.2 | 6 | 95.7 | 220 | 8.2 | 14.6 | 22.1 | 7.1 | 84.3 | 310.3 | 6.4 | 15.9 | 23.1 | 8.6 | 88 | 261.8 | 5.2 | 10.1 | 17.7 | 2.5 | 45.7 | 194.6 | 7.1 | -0.3 | 7 | -7.7 | 82.5 | 123.8 | 7.3 | -6.3 | 0.9 | -13.4 | 8.6 | 75.1 | 6.2 | -7.9 | -1.6 | -14.2 | 21.8 | 65.9 | 8 | 2.8 | 9.8 | -4.2 | 14 | 614 | 2063 | 7.1 | 139 | 30.7 | -42 | 1338 |  | 24.8 | 2.7 | 3750 | Sodium Chloride (NaCl) | kg/lane/km/year |  |  |  |  | No load bans
810404 | 1991 | 2 | 3 | -12.2 | -5 | -19.4 | 1.8 | 105.7 | 8 | -1.1 | 5.2 | -7.5 | 20.6 | 93.9 | 6.8 | -5.2 | 2.5 | -12.9 | 21.6 | 176.4 | 6.3 | 4.9 | 11.7 | -1.9 | 77.6 | 194.9 | 7.2 | 9.3 | 16.2 | 2.2 | 65.7 | 241 | 8.8 | 12.1 | 18.2 | 6 | 95.7 | 220 | 8.2 | 14.6 | 22.1 | 7.1 | 84.3 | 310.3 | 6.4 | 15.9 | 23.1 | 8.6 | 88 | 261.8 | 5.2 | 10.1 | 17.7 | 2.5 | 45.7 | 194.6 | 7.1 | -0.3 | 7 | -7.7 | 82.5 | 123.8 | 7.3 | -6.3 | 0.9 | -13.4 | 8.6 | 75.1 | 6.2 | -7.9 | -1.6 | -14.2 | 21.8 | 65.9 | 8 | 2.8 | 9.8 | -4.2 | 14 | 614 | 2063 | 7.1 | 139 | 30.7 | -42 | 1338 |  | 24.8 | 2.7 | 3750 | Sodium Chloride (NaCl) | kg/lane/km/year |  |  |  |  | No load bans
810404 | 1991 | 1 | 3 | -12.2 | -5 | -19.4 | 1.8 | 105.7 | 8 | -1.1 | 5.2 | -7.5 | 20.6 | 93.9 | 6.8 | -5.2 | 2.5 | -12.9 | 21.6 | 176.4 | 6.3 | 4.9 | 11.7 | -1.9 | 77.6 | 194.9 | 7.2 | 9.3 | 16.2 | 2.2 | 65.7 | 241 | 8.8 | 12.1 | 18.2 | 6 | 95.7 | 220 | 8.2 | 14.6 | 22.1 | 7.1 | 84.3 | 310.3 | 6.4 | 15.9 | 23.1 | 8.6 | 88 | 261.8 | 5.2 | 10.1 | 17.7 | 2.5 | 45.7 | 194.6 | 7.1 | -0.3 | 7 | -7.7 | 82.5 | 123.8 | 7.3 | -6.3 | 0.9 | -13.4 | 8.6 | 75.1 | 6.2 | -7.9 | -1.6 | -14.2 | 21.8 | 65.9 | 8 | 2.8 | 9.8 | -4.2 | 14 | 614 | 2063 | 7.1 | 139 | 30.7 | -42 | 1338 |  | 24.8 | 2.7 | 3750 | Sodium Chloride (NaCl) | kg/lane/km/year |  |  |  |  | No load bans
810404 | 1991 | 1 | 3 | -12.2 | -5 | -19.4 | 1.8 | 105.7 | 8 | -1.1 | 5.2 | -7.5 | 20.6 | 93.9 | 6.8 | -5.2 | 2.5 | -12.9 | 21.6 | 176.4 | 6.3 | 4.9 | 11.7 | -1.9 | 77.6 | 194.9 | 7.2 | 9.3 | 16.2 | 2.2 | 65.7 | 241 | 8.8 | 12.1 | 18.2 | 6 | 95.7 | 220 | 8.2 | 14.6 | 22.1 | 7.1 | 84.3 | 310.3 | 6.4 | 15.9 | 23.1 | 8.6 | 88 | 261.8 | 5.2 | 10.1 | 17.7 | 2.5 | 45.7 | 194.6 | 7.1 | -0.3 | 7 | -7.7 | 82.5 | 123.8 | 7.3 | -6.3 | 0.9 | -13.4 | 8.6 | 75.1 | 6.2 | -7.9 | -1.6 | -14.2 | 21.8 | 65.9 | 8 | 2.8 | 9.8 | -4.2 | 14 | 614 | 2063 | 7.1 | 139 | 30.7 | -42 | 1338 |  | 24.8 | 2.7 | 3750 | Sodium Chloride (NaCl) | kg/lane/km/year |  |  |  |  | No load bans
810404 | 1991 | 1 | 3 | -12.2 | -5 | -19.4 | 1.8 | 105.7 | 8 | -1.1 | 5.2 | -7.5 | 20.6 | 93.9 | 6.8 | -5.2 | 2.5 | -12.9 | 21.6 | 176.4 | 6.3 | 4.9 | 11.7 | -1.9 | 77.6 | 194.9 | 7.2 | 9.3 | 16.2 | 2.2 | 65.7 | 241 | 8.8 | 12.1 | 18.2 | 6 | 95.7 | 220 | 8.2 | 14.6 | 22.1 | 7.1 | 84.3 | 310.3 | 6.4 | 15.9 | 23.1 | 8.6 | 88 | 261.8 | 5.2 | 10.1 | 17.7 | 2.5 | 45.7 | 194.6 | 7.1 | -0.3 | 7 | -7.7 | 82.5 | 123.8 | 7.3 | -6.3 | 0.9 | -13.4 | 8.6 | 75.1 | 6.2 | -7.9 | -1.6 | -14.2 | 21.8 | 65.9 | 8 | 2.8 | 9.8 | -4.2 | 14 | 614 | 2063 | 7.1 | 139 | 30.7 | -42 | 1338 |  | 24.8 | 2.7 | 3750 | Sodium Chloride (NaCl) | kg/lane/km/year |  |  |  |  | No load bans
810404 | 1991 | 1 | 3 | -12.2 | -5 | -19.4 | 1.8 | 105.7 | 8 | -1.1 | 5.2 | -7.5 | 20.6 | 93.9 | 6.8 | -5.2 | 2.5 | -12.9 | 21.6 | 176.4 | 6.3 | 4.9 | 11.7 | -1.9 | 77.6 | 194.9 | 7.2 | 9.3 | 16.2 | 2.2 | 65.7 | 241 | 8.8 | 12.1 | 18.2 | 6 | 95.7 | 220 | 8.2 | 14.6 | 22.1 | 7.1 | 84.3 | 310.3 | 6.4 | 15.9 | 23.1 | 8.6 | 88 | 261.8 | 5.2 | 10.1 | 17.7 | 2.5 | 45.7 | 194.6 | 7.1 | -0.3 | 7 | -7.7 | 82.5 | 123.8 | 7.3 | -6.3 | 0.9 | -13.4 | 8.6 | 75.1 | 6.2 | -7.9 | -1.6 | -14.2 | 21.8 | 65.9 | 8 | 2.8 | 9.8 | -4.2 | 14 | 614 | 2063 | 7.1 | 139 | 30.7 | -42 | 1338 |  | 24.8 | 2.7 | 3750 | Sodium Chloride (NaCl) | kg/lane/km/year |  |  |  |  | No load bans
810404 | 1992 | 4 | 4 | -5.6 | 0.5 | -11.7 | 17.8 | 41 | 6.4 | -6.4 | 0.5 | -13.4 | 9.4 | 129.1 | 7.2 | 2.3 | 9.6 | -5.1 | 2.8 | 189.3 | 6.7 | 4.6 | 11.5 | -2.3 | 36.1 | 166.2 | 7.6 | 8 | 15 | 1 | 45.8 | 209.3 | 8.2 | 14.5 | 21.1 | 7.9 | 35.8 | 234.3 | 8.4 | 13.8 | 20.8 | 6.8 | 73.3 | 258.1 | 7.1 | 13.1 | 21.1 | 5.1 | 59.4 | 273.5 | 6.8 | 7.1 | 14 | 0.2 | 64.9 | 145.7 | 7.6 | 2.3 | 8.6 | -4 | 15.2 | 134.7 | 7.5 |  |  |  |  | 69.6 | 7.3 | -14.5 | -9.5 | -19.5 | 28.2 | 69.5 | 7.1 | 3.6 | 10.3 | -3.2 | 13.5 | 389 | 1920 | 7.3 | 153 | 31.3 | -37.5 | 962 |  | 22 |  | 3750 | Sodium Chloride (NaCl) | kg/lane/km/year |  |  |  |  | No load bans
810404 | 1992 | 4 | 4 | -5.6 | 0.5 | -11.7 | 17.8 | 41 | 6.4 | -6.4 | 0.5 | -13.4 | 9.4 | 129.1 | 7.2 | 2.3 | 9.6 | -5.1 | 2.8 | 189.3 | 6.7 | 4.6 | 11.5 | -2.3 | 36.1 | 166.2 | 7.6 | 8 | 15 | 1 | 45.8 | 209.3 | 8.2 | 14.5 | 21.1 | 7.9 | 35.8 | 234.3 | 8.4 | 13.8 | 20.8 | 6.8 | 73.3 | 258.1 | 7.1 | 13.1 | 21.1 | 5.1 | 59.4 | 273.5 | 6.8 | 7.1 | 14 | 0.2 | 64.9 | 145.7 | 7.6 | 2.3 | 8.6 | -4 | 15.2 | 134.7 | 7.5 |  |  |  |  | 69.6 | 7.3 | -14.5 | -9.5 | -19.5 | 28.2 | 69.5 | 7.1 | 3.6 | 10.3 | -3.2 | 13.5 | 389 | 1920 | 7.3 | 153 | 31.3 | -37.5 | 962 |  | 22 |  | 3750 | Sodium Chloride (NaCl) | kg/lane/km/year |  |  |  |  | No load bans
810404 | 1992 | 4 | 4 | -5.6 | 0.5 | -11.7 | 17.8 | 41 | 6.4 | -6.4 | 0.5 | -13.4 | 9.4 | 129.1 | 7.2 | 2.3 | 9.6 | -5.1 | 2.8 | 189.3 | 6.7 | 4.6 | 11.5 | -2.3 | 36.1 | 166.2 | 7.6 | 8 | 15 | 1 | 45.8 | 209.3 | 8.2 | 14.5 | 21.1 | 7.9 | 35.8 | 234.3 | 8.4 | 13.8 | 20.8 | 6.8 | 73.3 | 258.1 | 7.1 | 13.1 | 21.1 | 5.1 | 59.4 | 273.5 | 6.8 | 7.1 | 14 | 0.2 | 64.9 | 145.7 | 7.6 | 2.3 | 8.6 | -4 | 15.2 | 134.7 | 7.5 |  |  |  |  | 69.6 | 7.3 | -14.5 | -9.5 | -19.5 | 28.2 | 69.5 | 7.1 | 3.6 | 10.3 | -3.2 | 13.5 | 389 | 1920 | 7.3 | 153 | 31.3 | -37.5 | 962 |  | 22 |  | 3750 | Sodium Chloride (NaCl) | kg/lane/km/year |  |  |  |  | No load bans
810404 | 1992 | 4 | 4 | -5.6 | 0.5 | -11.7 | 17.8 | 41 | 6.4 | -6.4 | 0.5 | -13.4 | 9.4 | 129.1 | 7.2 | 2.3 | 9.6 | -5.1 | 2.8 | 189.3 | 6.7 | 4.6 | 11.5 | -2.3 | 36.1 | 166.2 | 7.6 | 8 | 15 | 1 | 45.8 | 209.3 | 8.2 | 14.5 | 21.1 | 7.9 | 35.8 | 234.3 | 8.4 | 13.8 | 20.8 | 6.8 | 73.3 | 258.1 | 7.1 | 13.1 | 21.1 | 5.1 | 59.4 | 273.5 | 6.8 | 7.1 | 14 | 0.2 | 64.9 | 145.7 | 7.6 | 2.3 | 8.6 | -4 | 15.2 | 134.7 | 7.5 |  |  |  |  | 69.6 | 7.3 | -14.5 | -9.5 | -19.5 | 28.2 | 69.5 | 7.1 | 3.6 | 10.3 | -3.2 | 13.5 | 389 | 1920 | 7.3 | 153 | 31.3 | -37.5 | 962 |  | 22 |  | 3750 | Sodium Chloride (NaCl) | kg/lane/km/year |  |  |  |  | No load bans
810404 | 1992 | 3 | 4 | -5.6 | 0.5 | -11.7 | 17.8 | 41 | 6.4 | -6.4 | 0.5 | -13.4 | 9.4 | 129.1 | 7.2 | 2.3 | 9.6 | -5.1 | 2.8 | 189.3 | 6.7 | 4.6 | 11.5 | -2.3 | 36.1 | 166.2 | 7.6 | 8 | 15 | 1 | 45.8 | 209.3 | 8.2 | 14.5 | 21.1 | 7.9 | 35.8 | 234.3 | 8.4 | 13.8 | 20.8 | 6.8 | 73.3 | 258.1 | 7.1 | 13.1 | 21.1 | 5.1 | 59.4 | 273.5 | 6.8 | 7.1 | 14 | 0.2 | 64.9 | 145.7 | 7.6 | 2.3 | 8.6 | -4 | 15.2 | 134.7 | 7.5 |  |  |  |  | 69.6 | 7.3 | -14.5 | -9.5 | -19.5 | 28.2 | 69.5 | 7.1 | 3.6 | 10.3 | -3.2 | 13.5 | 389 | 1920 | 7.3 | 153 | 31.3 | -37.5 | 962 |  | 22 |  | 3750 | Sodium Chloride (NaCl) | kg/lane/km/year |  |  |  |  | No load bans
810404 | 1992 | 3 | 4 | -5.6 | 0.5 | -11.7 | 17.8 | 41 | 6.4 | -6.4 | 0.5 | -13.4 | 9.4 | 129.1 | 7.2 | 2.3 | 9.6 | -5.1 | 2.8 | 189.3 | 6.7 | 4.6 | 11.5 | -2.3 | 36.1 | 166.2 | 7.6 | 8 | 15 | 1 | 45.8 | 209.3 | 8.2 | 14.5 | 21.1 | 7.9 | 35.8 | 234.3 | 8.4 | 13.8 | 20.8 | 6.8 | 73.3 | 258.1 | 7.1 | 13.1 | 21.1 | 5.1 | 59.4 | 273.5 | 6.8 | 7.1 | 14 | 0.2 | 64.9 | 145.7 | 7.6 | 2.3 | 8.6 | -4 | 15.2 | 134.7 | 7.5 |  |  |  |  | 69.6 | 7.3 | -14.5 | -9.5 | -19.5 | 28.2 | 69.5 | 7.1 | 3.6 | 10.3 | -3.2 | 13.5 | 389 | 1920 | 7.3 | 153 | 31.3 | -37.5 | 962 |  | 22 |  | 3750 | Sodium Chloride (NaCl) | kg/lane/km/year |  |  |  |  | No load bans
810404 | 1992 | 3 | 4 | -5.6 | 0.5 | -11.7 | 17.8 | 41 | 6.4 | -6.4 | 0.5 | -13.4 | 9.4 | 129.1 | 7.2 | 2.3 | 9.6 | -5.1 | 2.8 | 189.3 | 6.7 | 4.6 | 11.5 | -2.3 | 36.1 | 166.2 | 7.6 | 8 | 15 | 1 | 45.8 | 209.3 | 8.2 | 14.5 | 21.1 | 7.9 | 35.8 | 234.3 | 8.4 | 13.8 | 20.8 | 6.8 | 73.3 | 258.1 | 7.1 | 13.1 | 21.1 | 5.1 | 59.4 | 273.5 | 6.8 | 7.1 | 14 | 0.2 | 64.9 | 145.7 | 7.6 | 2.3 | 8.6 | -4 | 15.2 | 134.7 | 7.5 |  |  |  |  | 69.6 | 7.3 | -14.5 | -9.5 | -19.5 | 28.2 | 69.5 | 7.1 | 3.6 | 10.3 | -3.2 | 13.5 | 389 | 1920 | 7.3 | 153 | 31.3 | -37.5 | 962 |  | 22 |  | 3750 | Sodium Chloride (NaCl) | kg/lane/km/year |  |  |  |  | No load bans
810404 | 1992 | 3 | 4 | -5.6 | 0.5 | -11.7 | 17.8 | 41 | 6.4 | -6.4 | 0.5 | -13.4 | 9.4 | 129.1 | 7.2 | 2.3 | 9.6 | -5.1 | 2.8 | 189.3 | 6.7 | 4.6 | 11.5 | -2.3 | 36.1 | 166.2 | 7.6 | 8 | 15 | 1 | 45.8 | 209.3 | 8.2 | 14.5 | 21.1 | 7.9 | 35.8 | 234.3 | 8.4 | 13.8 | 20.8 | 6.8 | 73.3 | 258.1 | 7.1 | 13.1 | 21.1 | 5.1 | 59.4 | 273.5 | 6.8 | 7.1 | 14 | 0.2 | 64.9 | 145.7 | 7.6 | 2.3 | 8.6 | -4 | 15.2 | 134.7 | 7.5 |  |  |  |  | 69.6 | 7.3 | -14.5 | -9.5 | -19.5 | 28.2 | 69.5 | 7.1 | 3.6 | 10.3 | -3.2 | 13.5 | 389 | 1920 | 7.3 | 153 | 31.3 | -37.5 | 962 |  | 22 |  | 3750 | Sodium Chloride (NaCl) | kg/lane/km/year |  |  |  |  | No load bans
810404 | 1992 | 2 | 4 | -5.6 | 0.5 | -11.7 | 17.8 | 41 | 6.4 | -6.4 | 0.5 | -13.4 | 9.4 | 129.1 | 7.2 | 2.3 | 9.6 | -5.1 | 2.8 | 189.3 | 6.7 | 4.6 | 11.5 | -2.3 | 36.1 | 166.2 | 7.6 | 8 | 15 | 1 | 45.8 | 209.3 | 8.2 | 14.5 | 21.1 | 7.9 | 35.8 | 234.3 | 8.4 | 13.8 | 20.8 | 6.8 | 73.3 | 258.1 | 7.1 | 13.1 | 21.1 | 5.1 | 59.4 | 273.5 | 6.8 | 7.1 | 14 | 0.2 | 64.9 | 145.7 | 7.6 | 2.3 | 8.6 | -4 | 15.2 | 134.7 | 7.5 |  |  |  |  | 69.6 | 7.3 | -14.5 | -9.5 | -19.5 | 28.2 | 69.5 | 7.1 | 3.6 | 10.3 | -3.2 | 13.5 | 389 | 1920 | 7.3 | 153 | 31.3 | -37.5 | 962 |  | 22 |  | 3750 | Sodium Chloride (NaCl) | kg/lane/km/year |  |  |  |  | No load bans
810404 | 1992 | 2 | 4 | -5.6 | 0.5 | -11.7 | 17.8 | 41 | 6.4 | -6.4 | 0.5 | -13.4 | 9.4 | 129.1 | 7.2 | 2.3 | 9.6 | -5.1 | 2.8 | 189.3 | 6.7 | 4.6 | 11.5 | -2.3 | 36.1 | 166.2 | 7.6 | 8 | 15 | 1 | 45.8 | 209.3 | 8.2 | 14.5 | 21.1 | 7.9 | 35.8 | 234.3 | 8.4 | 13.8 | 20.8 | 6.8 | 73.3 | 258.1 | 7.1 | 13.1 | 21.1 | 5.1 | 59.4 | 273.5 | 6.8 | 7.1 | 14 | 0.2 | 64.9 | 145.7 | 7.6 | 2.3 | 8.6 | -4 | 15.2 | 134.7 | 7.5 |  |  |  |  | 69.6 | 7.3 | -14.5 | -9.5 | -19.5 | 28.2 | 69.5 | 7.1 | 3.6 | 10.3 | -3.2 | 13.5 | 389 | 1920 | 7.3 | 153 | 31.3 | -37.5 | 962 |  | 22 |  | 3750 | Sodium Chloride (NaCl) | kg/lane/km/year |  |  |  |  | No load bans
810404 | 1992 | 2 | 4 | -5.6 | 0.5 | -11.7 | 17.8 | 41 | 6.4 | -6.4 | 0.5 | -13.4 | 9.4 | 129.1 | 7.2 | 2.3 | 9.6 | -5.1 | 2.8 | 189.3 | 6.7 | 4.6 | 11.5 | -2.3 | 36.1 | 166.2 | 7.6 | 8 | 15 | 1 | 45.8 | 209.3 | 8.2 | 14.5 | 21.1 | 7.9 | 35.8 | 234.3 | 8.4 | 13.8 | 20.8 | 6.8 | 73.3 | 258.1 | 7.1 | 13.1 | 21.1 | 5.1 | 59.4 | 273.5 | 6.8 | 7.1 | 14 | 0.2 | 64.9 | 145.7 | 7.6 | 2.3 | 8.6 | -4 | 15.2 | 134.7 | 7.5 |  |  |  |  | 69.6 | 7.3 | -14.5 | -9.5 | -19.5 | 28.2 | 69.5 | 7.1 | 3.6 | 10.3 | -3.2 | 13.5 | 389 | 1920 | 7.3 | 153 | 31.3 | -37.5 | 962 |  | 22 |  | 3750 | Sodium Chloride (NaCl) | kg/lane/km/year |  |  |  |  | No load bans
810404 | 1992 | 2 | 4 | -5.6 | 0.5 | -11.7 | 17.8 | 41 | 6.4 | -6.4 | 0.5 | -13.4 | 9.4 | 129.1 | 7.2 | 2.3 | 9.6 | -5.1 | 2.8 | 189.3 | 6.7 | 4.6 | 11.5 | -2.3 | 36.1 | 166.2 | 7.6 | 8 | 15 | 1 | 45.8 | 209.3 | 8.2 | 14.5 | 21.1 | 7.9 | 35.8 | 234.3 | 8.4 | 13.8 | 20.8 | 6.8 | 73.3 | 258.1 | 7.1 | 13.1 | 21.1 | 5.1 | 59.4 | 273.5 | 6.8 | 7.1 | 14 | 0.2 | 64.9 | 145.7 | 7.6 | 2.3 | 8.6 | -4 | 15.2 | 134.7 | 7.5 |  |  |  |  | 69.6 | 7.3 | -14.5 | -9.5 | -19.5 | 28.2 | 69.5 | 7.1 | 3.6 | 10.3 | -3.2 | 13.5 | 389 | 1920 | 7.3 | 153 | 31.3 | -37.5 | 962 |  | 22 |  | 3750 | Sodium Chloride (NaCl) | kg/lane/km/year |  |  |  |  | No load bans
810404 | 1992 | 1 | 4 | -5.6 | 0.5 | -11.7 | 17.8 | 41 | 6.4 | -6.4 | 0.5 | -13.4 | 9.4 | 129.1 | 7.2 | 2.3 | 9.6 | -5.1 | 2.8 | 189.3 | 6.7 | 4.6 | 11.5 | -2.3 | 36.1 | 166.2 | 7.6 | 8 | 15 | 1 | 45.8 | 209.3 | 8.2 | 14.5 | 21.1 | 7.9 | 35.8 | 234.3 | 8.4 | 13.8 | 20.8 | 6.8 | 73.3 | 258.1 | 7.1 | 13.1 | 21.1 | 5.1 | 59.4 | 273.5 | 6.8 | 7.1 | 14 | 0.2 | 64.9 | 145.7 | 7.6 | 2.3 | 8.6 | -4 | 15.2 | 134.7 | 7.5 |  |  |  |  | 69.6 | 7.3 | -14.5 | -9.5 | -19.5 | 28.2 | 69.5 | 7.1 | 3.6 | 10.3 | -3.2 | 13.5 | 389 | 1920 | 7.3 | 153 | 31.3 | -37.5 | 962 |  | 22 |  | 3750 | Sodium Chloride (NaCl) | kg/lane/km/year |  |  |  |  | No load bans
810404 | 1992 | 1 | 4 | -5.6 | 0.5 | -11.7 | 17.8 | 41 | 6.4 | -6.4 | 0.5 | -13.4 | 9.4 | 129.1 | 7.2 | 2.3 | 9.6 | -5.1 | 2.8 | 189.3 | 6.7 | 4.6 | 11.5 | -2.3 | 36.1 | 166.2 | 7.6 | 8 | 15 | 1 | 45.8 | 209.3 | 8.2 | 14.5 | 21.1 | 7.9 | 35.8 | 234.3 | 8.4 | 13.8 | 20.8 | 6.8 | 73.3 | 258.1 | 7.1 | 13.1 | 21.1 | 5.1 | 59.4 | 273.5 | 6.8 | 7.1 | 14 | 0.2 | 64.9 | 145.7 | 7.6 | 2.3 | 8.6 | -4 | 15.2 | 134.7 | 7.5 |  |  |  |  | 69.6 | 7.3 | -14.5 | -9.5 | -19.5 | 28.2 | 69.5 | 7.1 | 3.6 | 10.3 | -3.2 | 13.5 | 389 | 1920 | 7.3 | 153 | 31.3 | -37.5 | 962 |  | 22 |  | 3750 | Sodium Chloride (NaCl) | kg/lane/km/year |  |  |  |  | No load bans
810404 | 1992 | 1 | 4 | -5.6 | 0.5 | -11.7 | 17.8 | 41 | 6.4 | -6.4 | 0.5 | -13.4 | 9.4 | 129.1 | 7.2 | 2.3 | 9.6 | -5.1 | 2.8 | 189.3 | 6.7 | 4.6 | 11.5 | -2.3 | 36.1 | 166.2 | 7.6 | 8 | 15 | 1 | 45.8 | 209.3 | 8.2 | 14.5 | 21.1 | 7.9 | 35.8 | 234.3 | 8.4 | 13.8 | 20.8 | 6.8 | 73.3 | 258.1 | 7.1 | 13.1 | 21.1 | 5.1 | 59.4 | 273.5 | 6.8 | 7.1 | 14 | 0.2 | 64.9 | 145.7 | 7.6 | 2.3 | 8.6 | -4 | 15.2 | 134.7 | 7.5 |  |  |  |  | 69.6 | 7.3 | -14.5 | -9.5 | -19.5 | 28.2 | 69.5 | 7.1 | 3.6 | 10.3 | -3.2 | 13.5 | 389 | 1920 | 7.3 | 153 | 31.3 | -37.5 | 962 |  | 22 |  | 3750 | Sodium Chloride (NaCl) | kg/lane/km/year |  |  |  |  | No load bans
810404 | 1992 | 1 | 4 | -5.6 | 0.5 | -11.7 | 17.8 | 41 | 6.4 | -6.4 | 0.5 | -13.4 | 9.4 | 129.1 | 7.2 | 2.3 | 9.6 | -5.1 | 2.8 | 189.3 | 6.7 | 4.6 | 11.5 | -2.3 | 36.1 | 166.2 | 7.6 | 8 | 15 | 1 | 45.8 | 209.3 | 8.2 | 14.5 | 21.1 | 7.9 | 35.8 | 234.3 | 8.4 | 13.8 | 20.8 | 6.8 | 73.3 | 258.1 | 7.1 | 13.1 | 21.1 | 5.1 | 59.4 | 273.5 | 6.8 | 7.1 | 14 | 0.2 | 64.9 | 145.7 | 7.6 | 2.3 | 8.6 | -4 | 15.2 | 134.7 | 7.5 |  |  |  |  | 69.6 | 7.3 | -14.5 | -9.5 | -19.5 | 28.2 | 69.5 | 7.1 | 3.6 | 10.3 | -3.2 | 13.5 | 389 | 1920 | 7.3 | 153 | 31.3 | -37.5 | 962 |  | 22 |  | 3750 | Sodium Chloride (NaCl) | kg/lane/km/year |  |  |  |  | No load bans
810404 | 1993 | 4 | 5 |  |  |  |  | 114 | 6.8 | -7.9 | -1.1 | -14.8 | 7.8 | 101 | 9.3 | -1.9 | 4.8 | -8.6 | 22.8 | 141.7 | 7.7 | 4.7 | 11.5 | -2.1 | 20.1 | 185.5 | 7.1 | 11 | 18.2 | 3.7 | 44.7 | 238.1 | 10.4 | 12.2 | 18.6 | 5.7 | 71.4 | 225 | 9.4 | 12.8 | 18.9 | 6.5 | 77.8 | 187.9 | 7.1 | 12.9 | 19.6 | 6.3 | 96.8 | 208.3 | 6.1 | 9.3 | 16.5 | 2.1 | 38.7 | 218.1 | 8 | -3.3 | 1.9 | -8.4 | 12.6 | 147.5 | 7.5 | -5.6 | 0.1 | -11.3 | 22.8 | 79.5 | 9.6 | -14.1 | -9.4 | -18.7 | 79.8 | 106.1 | 8.5 | [5 empty] | 1953 | 8.1 | 117 | 26.5 | -32 |  |  | 19.5 | 2.6 | 3750 | Sodium Chloride (NaCl) | kg/lane/km/year |  |  |  |  | No load bans
810404 | 1993 | 4 | 5 |  |  |  |  | 114 | 6.8 | -7.9 | -1.1 | -14.8 | 7.8 | 101 | 9.3 | -1.9 | 4.8 | -8.6 | 22.8 | 141.7 | 7.7 | 4.7 | 11.5 | -2.1 | 20.1 | 185.5 | 7.1 | 11 | 18.2 | 3.7 | 44.7 | 238.1 | 10.4 | 12.2 | 18.6 | 5.7 | 71.4 | 225 | 9.4 | 12.8 | 18.9 | 6.5 | 77.8 | 187.9 | 7.1 | 12.9 | 19.6 | 6.3 | 96.8 | 208.3 | 6.1 | 9.3 | 16.5 | 2.1 | 38.7 | 218.1 | 8 | -3.3 | 1.9 | -8.4 | 12.6 | 147.5 | 7.5 | -5.6 | 0.1 | -11.3 | 22.8 | 79.5 | 9.6 | -14.1 | -9.4 | -18.7 | 79.8 | 106.1 | 8.5 | [5 empty] | 1953 | 8.1 | 117 | 26.5 | -32 |  |  | 19.5 | 2.6 | 3750 | Sodium Chloride (NaCl) | kg/lane/km/year |  |  |  |  | No load bans
810404 | 1993 | 4 | 5 |  |  |  |  | 114 | 6.8 | -7.9 | -1.1 | -14.8 | 7.8 | 101 | 9.3 | -1.9 | 4.8 | -8.6 | 22.8 | 141.7 | 7.7 | 4.7 | 11.5 | -2.1 | 20.1 | 185.5 | 7.1 | 11 | 18.2 | 3.7 | 44.7 | 238.1 | 10.4 | 12.2 | 18.6 | 5.7 | 71.4 | 225 | 9.4 | 12.8 | 18.9 | 6.5 | 77.8 | 187.9 | 7.1 | 12.9 | 19.6 | 6.3 | 96.8 | 208.3 | 6.1 | 9.3 | 16.5 | 2.1 | 38.7 | 218.1 | 8 | -3.3 | 1.9 | -8.4 | 12.6 | 147.5 | 7.5 | -5.6 | 0.1 | -11.3 | 22.8 | 79.5 | 9.6 | -14.1 | -9.4 | -18.7 | 79.8 | 106.1 | 8.5 | [5 empty] | 1953 | 8.1 | 117 | 26.5 | -32 |  |  | 19.5 | 2.6 | 3750 | Sodium Chloride (NaCl) | kg/lane/km/year |  |  |  |  | No load bans
810404 | 1993 | 4 | 5 |  |  |  |  | 114 | 6.8 | -7.9 | -1.1 | -14.8 | 7.8 | 101 | 9.3 | -1.9 | 4.8 | -8.6 | 22.8 | 141.7 | 7.7 | 4.7 | 11.5 | -2.1 | 20.1 | 185.5 | 7.1 | 11 | 18.2 | 3.7 | 44.7 | 238.1 | 10.4 | 12.2 | 18.6 | 5.7 | 71.4 | 225 | 9.4 | 12.8 | 18.9 | 6.5 | 77.8 | 187.9 | 7.1 | 12.9 | 19.6 | 6.3 | 96.8 | 208.3 | 6.1 | 9.3 | 16.5 | 2.1 | 38.7 | 218.1 | 8 | -3.3 | 1.9 | -8.4 | 12.6 | 147.5 | 7.5 | -5.6 | 0.1 | -11.3 | 22.8 | 79.5 | 9.6 | -14.1 | -9.4 | -18.7 | 79.8 | 106.1 | 8.5 | [5 empty] | 1953 | 8.1 | 117 | 26.5 | -32 |  |  | 19.5 | 2.6 | 3750 | Sodium Chloride (NaCl) | kg/lane/km/year |  |  |  |  | No load bans
810404 | 2002 | 1 | 14 | -10 | -3.2 | -16.9 | 7.8 | 110.6 | 7.3 | -5 | 1.9 | -12 | 12.9 | 105 | 9.2 | -12.4 | -5.2 | -19.6 | 36.5 | 165.4 | 7.6 | -0.6 | 5.2 | -6.3 | 35.1 | 181.56 | 8.8 | 6.5 | 13.4 | -0.4 | 48.7 | 250.3 | 10.2 | 13.8 | 22.3 | 5.3 | 35.8 | 245.7 | 8.4 | 16.2 | 23.8 | 8.6 | 46.9 | 236.7 | 9.7 | 13.4 | 20.9 | 5.9 | 37.5 | 259.4 | 9.1 | 8.6 | 15 | 2.1 | 36.6 | 155.7 | 8.4 | 1.8 | 7.5 | -4 | 27.4 | 119.4 | 8 | -1 | 5.3 | -7.3 | 15 | 113.4 | 7.7 | -7.8 | -1.4 | -14.3 | 10 | 111 | 6.5 | 2 | 8.8 | -4.9 | 13.7 | 327 | 2054 | 8.4 | 142 | 31.6 | -37.2 | 1430 | 298
810404 | 2002 | 1 | 14 | -10 | -3.2 | -16.9 | 7.8 | 110.6 | 7.3 | -5 | 1.9 | -12 | 12.9 | 105 | 9.2 | -12.4 | -5.2 | -19.6 | 36.5 | 165.4 | 7.6 | -0.6 | 5.2 | -6.3 | 35.1 | 181.56 | 8.8 | 6.5 | 13.4 | -0.4 | 48.7 | 250.3 | 10.2 | 13.8 | 22.3 | 5.3 | 35.8 | 245.7 | 8.4 | 16.2 | 23.8 | 8.6 | 46.9 | 236.7 | 9.7 | 13.4 | 20.9 | 5.9 | 37.5 | 259.4 | 9.1 | 8.6 | 15 | 2.1 | 36.6 | 155.7 | 8.4 | 1.8 | 7.5 | -4 | 27.4 | 119.4 | 8 | -1 | 5.3 | -7.3 | 15 | 113.4 | 7.7 | -7.8 | -1.4 | -14.3 | 10 | 111 | 6.5 | 2 | 8.8 | -4.9 | 13.7 | 327 | 2054 | 8.4 | 142 | 31.6 | -37.2 | 1430 | 298
810404 | 2002 | 1 | 14 | -10 | -3.2 | -16.9 | 7.8 | 110.6 | 7.3 | -5 | 1.9 | -12 | 12.9 | 105 | 9.2 | -12.4 | -5.2 | -19.6 | 36.5 | 165.4 | 7.6 | -0.6 | 5.2 | -6.3 | 35.1 | 181.56 | 8.8 | 6.5 | 13.4 | -0.4 | 48.7 | 250.3 | 10.2 | 13.8 | 22.3 | 5.3 | 35.8 | 245.7 | 8.4 | 16.2 | 23.8 | 8.6 | 46.9 | 236.7 | 9.7 | 13.4 | 20.9 | 5.9 | 37.5 | 259.4 | 9.1 | 8.6 | 15 | 2.1 | 36.6 | 155.7 | 8.4 | 1.8 | 7.5 | -4 | 27.4 | 119.4 | 8 | -1 | 5.3 | -7.3 | 15 | 113.4 | 7.7 | -7.8 | -1.4 | -14.3 | 10 | 111 | 6.5 | 2 | 8.8 | -4.9 | 13.7 | 327 | 2054 | 8.4 | 142 | 31.6 | -37.2 | 1430 | 298
810404 | 2002 | 1 | 14 | -10 | -3.2 | -16.9 | 7.8 | 110.6 | 7.3 | -5 | 1.9 | -12 | 12.9 | 105 | 9.2 | -12.4 | -5.2 | -19.6 | 36.5 | 165.4 | 7.6 | -0.6 | 5.2 | -6.3 | 35.1 | 181.56 | 8.8 | 6.5 | 13.4 | -0.4 | 48.7 | 250.3 | 10.2 | 13.8 | 22.3 | 5.3 | 35.8 | 245.7 | 8.4 | 16.2 | 23.8 | 8.6 | 46.9 | 236.7 | 9.7 | 13.4 | 20.9 | 5.9 | 37.5 | 259.4 | 9.1 | 8.6 | 15 | 2.1 | 36.6 | 155.7 | 8.4 | 1.8 | 7.5 | -4 | 27.4 | 119.4 | 8 | -1 | 5.3 | -7.3 | 15 | 113.4 | 7.7 | -7.8 | -1.4 | -14.3 | 10 | 111 | 6.5 | 2 | 8.8 | -4.9 | 13.7 | 327 | 2054 | 8.4 | 142 | 31.6 | -37.2 | 1430 | 298
810404 | 2003 | 4 | 15 | -11.1 | -4.5 | -17.7 | 31.7 | 95.1 | 7.4 | -7.4 | -1.2 | -13.5 | 28.6 | 96 | 8.3 | -6.9 | 0.2 | -14 | 17.4 | 205.7 | 8.3 | 3 | 8.9 | -2.9 | 69.7 | 178 | 8.5 | 13.1 | 14.4 | 1.1 | 45 | 253.1 | 9.3 | 13.1 | 19.7 | 6.4 | 80.3 | 227.4 | 10.3 | 16.2 | 23.9 | 8.4 | 53.5 | 298.9 | 8.6 | 15.4 | 23.1 | 7.6 | 36.5 | 265.7 | 7.2 | 9.2 | 15.9 | 2.4 | 19.5 | 174.2 | 8.5 | 4.9 | 11.9 | -2.2 | 53 | 145.8 | 8.8 | -8 | -1.3 | -14.6 | 12 | 117.4 | 7.2 | -9.6 | -3 | -16.2 | 3.5 | 115.3 | 7.2 | 2.2 | 9 | -4.6 | 13.6 | 451 | 2173 | 8.3 | 127 | 30.3 | -39.1 | 1095 | 248
810404 | 2003 | 4 | 15 | -11.1 | -4.5 | -17.7 | 31.7 | 95.1 | 7.4 | -7.4 | -1.2 | -13.5 | 28.6 | 96 | 8.3 | -6.9 | 0.2 | -14 | 17.4 | 205.7 | 8.3 | 3 | 8.9 | -2.9 | 69.7 | 178 | 8.5 | 13.1 | 14.4 | 1.1 | 45 | 253.1 | 9.3 | 13.1 | 19.7 | 6.4 | 80.3 | 227.4 | 10.3 | 16.2 | 23.9 | 8.4 | 53.5 | 298.9 | 8.6 | 15.4 | 23.1 | 7.6 | 36.5 | 265.7 | 7.2 | 9.2 | 15.9 | 2.4 | 19.5 | 174.2 | 8.5 | 4.9 | 11.9 | -2.2 | 53 | 145.8 | 8.8 | -8 | -1.3 | -14.6 | 12 | 117.4 | 7.2 | -9.6 | -3 | -16.2 | 3.5 | 115.3 | 7.2 | 2.2 | 9 | -4.6 | 13.6 | 451 | 2173 | 8.3 | 127 | 30.3 | -39.1 | 1095 | 248
810404 | 2003 | 4 | 15 | -11.1 | -4.5 | -17.7 | 31.7 | 95.1 | 7.4 | -7.4 | -1.2 | -13.5 | 28.6 | 96 | 8.3 | -6.9 | 0.2 | -14 | 17.4 | 205.7 | 8.3 | 3 | 8.9 | -2.9 | 69.7 | 178 | 8.5 | 13.1 | 14.4 | 1.1 | 45 | 253.1 | 9.3 | 13.1 | 19.7 | 6.4 | 80.3 | 227.4 | 10.3 | 16.2 | 23.9 | 8.4 | 53.5 | 298.9 | 8.6 | 15.4 | 23.1 | 7.6 | 36.5 | 265.7 | 7.2 | 9.2 | 15.9 | 2.4 | 19.5 | 174.2 | 8.5 | 4.9 | 11.9 | -2.2 | 53 | 145.8 | 8.8 | -8 | -1.3 | -14.6 | 12 | 117.4 | 7.2 | -9.6 | -3 | -16.2 | 3.5 | 115.3 | 7.2 | 2.2 | 9 | -4.6 | 13.6 | 451 | 2173 | 8.3 | 127 | 30.3 | -39.1 | 1095 | 248
810404 | 2003 | 4 | 15 | -11.1 | -4.5 | -17.7 | 31.7 | 95.1 | 7.4 | -7.4 | -1.2 | -13.5 | 28.6 | 96 | 8.3 | -6.9 | 0.2 | -14 | 17.4 | 205.7 | 8.3 | 3 | 8.9 | -2.9 | 69.7 | 178 | 8.5 | 13.1 | 14.4 | 1.1 | 45 | 253.1 | 9.3 | 13.1 | 19.7 | 6.4 | 80.3 | 227.4 | 10.3 | 16.2 | 23.9 | 8.4 | 53.5 | 298.9 | 8.6 | 15.4 | 23.1 | 7.6 | 36.5 | 265.7 | 7.2 | 9.2 | 15.9 | 2.4 | 19.5 | 174.2 | 8.5 | 4.9 | 11.9 | -2.2 | 53 | 145.8 | 8.8 | -8 | -1.3 | -14.6 | 12 | 117.4 | 7.2 | -9.6 | -3 | -16.2 | 3.5 | 115.3 | 7.2 | 2.2 | 9 | -4.6 | 13.6 | 451 | 2173 | 8.3 | 127 | 30.3 | -39.1 | 1095 | 248
810404 | 2003 | 3 | 15 | -11.1 | -4.5 | -17.7 | 31.7 | 95.1 | 7.4 | -7.4 | -1.2 | -13.5 | 28.6 | 96 | 8.3 | -6.9 | 0.2 | -14 | 17.4 | 205.7 | 8.3 | 3 | 8.9 | -2.9 | 69.7 | 178 | 8.5 | 13.1 | 14.4 | 1.1 | 45 | 253.1 | 9.3 | 13.1 | 19.7 | 6.4 | 80.3 | 227.4 | 10.3 | 16.2 | 23.9 | 8.4 | 53.5 | 298.9 | 8.6 | 15.4 | 23.1 | 7.6 | 36.5 | 265.7 | 7.2 | 9.2 | 15.9 | 2.4 | 19.5 | 174.2 | 8.5 | 4.9 | 11.9 | -2.2 | 53 | 145.8 | 8.8 | -8 | -1.3 | -14.6 | 12 | 117.4 | 7.2 | -9.6 | -3 | -16.2 | 3.5 | 115.3 | 7.2 | 2.2 | 9 | -4.6 | 13.6 | 451 | 2173 | 8.3 | 127 | 30.3 | -39.1 | 1095 | 248
810404 | 2003 | 3 | 15 | -11.1 | -4.5 | -17.7 | 31.7 | 95.1 | 7.4 | -7.4 | -1.2 | -13.5 | 28.6 | 96 | 8.3 | -6.9 | 0.2 | -14 | 17.4 | 205.7 | 8.3 | 3 | 8.9 | -2.9 | 69.7 | 178 | 8.5 | 13.1 | 14.4 | 1.1 | 45 | 253.1 | 9.3 | 13.1 | 19.7 | 6.4 | 80.3 | 227.4 | 10.3 | 16.2 | 23.9 | 8.4 | 53.5 | 298.9 | 8.6 | 15.4 | 23.1 | 7.6 | 36.5 | 265.7 | 7.2 | 9.2 | 15.9 | 2.4 | 19.5 | 174.2 | 8.5 | 4.9 | 11.9 | -2.2 | 53 | 145.8 | 8.8 | -8 | -1.3 | -14.6 | 12 | 117.4 | 7.2 | -9.6 | -3 | -16.2 | 3.5 | 115.3 | 7.2 | 2.2 | 9 | -4.6 | 13.6 | 451 | 2173 | 8.3 | 127 | 30.3 | -39.1 | 1095 | 248
810404 | 2003 | 3 | 15 | -11.1 | -4.5 | -17.7 | 31.7 | 95.1 | 7.4 | -7.4 | -1.2 | -13.5 | 28.6 | 96 | 8.3 | -6.9 | 0.2 | -14 | 17.4 | 205.7 | 8.3 | 3 | 8.9 | -2.9 | 69.7 | 178 | 8.5 | 13.1 | 14.4 | 1.1 | 45 | 253.1 | 9.3 | 13.1 | 19.7 | 6.4 | 80.3 | 227.4 | 10.3 | 16.2 | 23.9 | 8.4 | 53.5 | 298.9 | 8.6 | 15.4 | 23.1 | 7.6 | 36.5 | 265.7 | 7.2 | 9.2 | 15.9 | 2.4 | 19.5 | 174.2 | 8.5 | 4.9 | 11.9 | -2.2 | 53 | 145.8 | 8.8 | -8 | -1.3 | -14.6 | 12 | 117.4 | 7.2 | -9.6 | -3 | -16.2 | 3.5 | 115.3 | 7.2 | 2.2 | 9 | -4.6 | 13.6 | 451 | 2173 | 8.3 | 127 | 30.3 | -39.1 | 1095 | 248
810404 | 2003 | 3 | 15 | -11.1 | -4.5 | -17.7 | 31.7 | 95.1 | 7.4 | -7.4 | -1.2 | -13.5 | 28.6 | 96 | 8.3 | -6.9 | 0.2 | -14 | 17.4 | 205.7 | 8.3 | 3 | 8.9 | -2.9 | 69.7 | 178 | 8.5 | 13.1 | 14.4 | 1.1 | 45 | 253.1 | 9.3 | 13.1 | 19.7 | 6.4 | 80.3 | 227.4 | 10.3 | 16.2 | 23.9 | 8.4 | 53.5 | 298.9 | 8.6 | 15.4 | 23.1 | 7.6 | 36.5 | 265.7 | 7.2 | 9.2 | 15.9 | 2.4 | 19.5 | 174.2 | 8.5 | 4.9 | 11.9 | -2.2 | 53 | 145.8 | 8.8 | -8 | -1.3 | -14.6 | 12 | 117.4 | 7.2 | -9.6 | -3 | -16.2 | 3.5 | 115.3 | 7.2 | 2.2 | 9 | -4.6 | 13.6 | 451 | 2173 | 8.3 | 127 | 30.3 | -39.1 | 1095 | 248
810404 | 2003 | 2 | 15 | -11.1 | -4.5 | -17.7 | 31.7 | 95.1 | 7.4 | -7.4 | -1.2 | -13.5 | 28.6 | 96 | 8.3 | -6.9 | 0.2 | -14 | 17.4 | 205.7 | 8.3 | 3 | 8.9 | -2.9 | 69.7 | 178 | 8.5 | 13.1 | 14.4 | 1.1 | 45 | 253.1 | 9.3 | 13.1 | 19.7 | 6.4 | 80.3 | 227.4 | 10.3 | 16.2 | 23.9 | 8.4 | 53.5 | 298.9 | 8.6 | 15.4 | 23.1 | 7.6 | 36.5 | 265.7 | 7.2 | 9.2 | 15.9 | 2.4 | 19.5 | 174.2 | 8.5 | 4.9 | 11.9 | -2.2 | 53 | 145.8 | 8.8 | -8 | -1.3 | -14.6 | 12 | 117.4 | 7.2 | -9.6 | -3 | -16.2 | 3.5 | 115.3 | 7.2 | 2.2 | 9 | -4.6 | 13.6 | 451 | 2173 | 8.3 | 127 | 30.3 | -39.1 | 1095 | 248
810404 | 2003 | 2 | 15 | -11.1 | -4.5 | -17.7 | 31.7 | 95.1 | 7.4 | -7.4 | -1.2 | -13.5 | 28.6 | 96 | 8.3 | -6.9 | 0.2 | -14 | 17.4 | 205.7 | 8.3 | 3 | 8.9 | -2.9 | 69.7 | 178 | 8.5 | 13.1 | 14.4 | 1.1 | 45 | 253.1 | 9.3 | 13.1 | 19.7 | 6.4 | 80.3 | 227.4 | 10.3 | 16.2 | 23.9 | 8.4 | 53.5 | 298.9 | 8.6 | 15.4 | 23.1 | 7.6 | 36.5 | 265.7 | 7.2 | 9.2 | 15.9 | 2.4 | 19.5 | 174.2 | 8.5 | 4.9 | 11.9 | -2.2 | 53 | 145.8 | 8.8 | -8 | -1.3 | -14.6 | 12 | 117.4 | 7.2 | -9.6 | -3 | -16.2 | 3.5 | 115.3 | 7.2 | 2.2 | 9 | -4.6 | 13.6 | 451 | 2173 | 8.3 | 127 | 30.3 | -39.1 | 1095 | 248
810404 | 2003 | 2 | 15 | -11.1 | -4.5 | -17.7 | 31.7 | 95.1 | 7.4 | -7.4 | -1.2 | -13.5 | 28.6 | 96 | 8.3 | -6.9 | 0.2 | -14 | 17.4 | 205.7 | 8.3 | 3 | 8.9 | -2.9 | 69.7 | 178 | 8.5 | 13.1 | 14.4 | 1.1 | 45 | 253.1 | 9.3 | 13.1 | 19.7 | 6.4 | 80.3 | 227.4 | 10.3 | 16.2 | 23.9 | 8.4 | 53.5 | 298.9 | 8.6 | 15.4 | 23.1 | 7.6 | 36.5 | 265.7 | 7.2 | 9.2 | 15.9 | 2.4 | 19.5 | 174.2 | 8.5 | 4.9 | 11.9 | -2.2 | 53 | 145.8 | 8.8 | -8 | -1.3 | -14.6 | 12 | 117.4 | 7.2 | -9.6 | -3 | -16.2 | 3.5 | 115.3 | 7.2 | 2.2 | 9 | -4.6 | 13.6 | 451 | 2173 | 8.3 | 127 | 30.3 | -39.1 | 1095 | 248
810404 | 2003 | 2 | 15 | -11.1 | -4.5 | -17.7 | 31.7 | 95.1 | 7.4 | -7.4 | -1.2 | -13.5 | 28.6 | 96 | 8.3 | -6.9 | 0.2 | -14 | 17.4 | 205.7 | 8.3 | 3 | 8.9 | -2.9 | 69.7 | 178 | 8.5 | 13.1 | 14.4 | 1.1 | 45 | 253.1 | 9.3 | 13.1 | 19.7 | 6.4 | 80.3 | 227.4 | 10.3 | 16.2 | 23.9 | 8.4 | 53.5 | 298.9 | 8.6 | 15.4 | 23.1 | 7.6 | 36.5 | 265.7 | 7.2 | 9.2 | 15.9 | 2.4 | 19.5 | 174.2 | 8.5 | 4.9 | 11.9 | -2.2 | 53 | 145.8 | 8.8 | -8 | -1.3 | -14.6 | 12 | 117.4 | 7.2 | -9.6 | -3 | -16.2 | 3.5 | 115.3 | 7.2 | 2.2 | 9 | -4.6 | 13.6 | 451 | 2173 | 8.3 | 127 | 30.3 | -39.1 | 1095 | 248
810404 | 2003 | 1 | 15 | -11.1 | -4.5 | -17.7 | 31.7 | 95.1 | 7.4 | -7.4 | -1.2 | -13.5 | 28.6 | 96 | 8.3 | -6.9 | 0.2 | -14 | 17.4 | 205.7 | 8.3 | 3 | 8.9 | -2.9 | 69.7 | 178 | 8.5 | 13.1 | 14.4 | 1.1 | 45 | 253.1 | 9.3 | 13.1 | 19.7 | 6.4 | 80.3 | 227.4 | 10.3 | 16.2 | 23.9 | 8.4 | 53.5 | 298.9 | 8.6 | 15.4 | 23.1 | 7.6 | 36.5 | 265.7 | 7.2 | 9.2 | 15.9 | 2.4 | 19.5 | 174.2 | 8.5 | 4.9 | 11.9 | -2.2 | 53 | 145.8 | 8.8 | -8 | -1.3 | -14.6 | 12 | 117.4 | 7.2 | -9.6 | -3 | -16.2 | 3.5 | 115.3 | 7.2 | 2.2 | 9 | -4.6 | 13.6 | 451 | 2173 | 8.3 | 127 | 30.3 | -39.1 | 1095 | 248
810404 | 2003 | 1 | 15 | -11.1 | -4.5 | -17.7 | 31.7 | 95.1 | 7.4 | -7.4 | -1.2 | -13.5 | 28.6 | 96 | 8.3 | -6.9 | 0.2 | -14 | 17.4 | 205.7 | 8.3 | 3 | 8.9 | -2.9 | 69.7 | 178 | 8.5 | 13.1 | 14.4 | 1.1 | 45 | 253.1 | 9.3 | 13.1 | 19.7 | 6.4 | 80.3 | 227.4 | 10.3 | 16.2 | 23.9 | 8.4 | 53.5 | 298.9 | 8.6 | 15.4 | 23.1 | 7.6 | 36.5 | 265.7 | 7.2 | 9.2 | 15.9 | 2.4 | 19.5 | 174.2 | 8.5 | 4.9 | 11.9 | -2.2 | 53 | 145.8 | 8.8 | -8 | -1.3 | -14.6 | 12 | 117.4 | 7.2 | -9.6 | -3 | -16.2 | 3.5 | 115.3 | 7.2 | 2.2 | 9 | -4.6 | 13.6 | 451 | 2173 | 8.3 | 127 | 30.3 | -39.1 | 1095 | 248
810404 | 2003 | 1 | 15 | -11.1 | -4.5 | -17.7 | 31.7 | 95.1 | 7.4 | -7.4 | -1.2 | -13.5 | 28.6 | 96 | 8.3 | -6.9 | 0.2 | -14 | 17.4 | 205.7 | 8.3 | 3 | 8.9 | -2.9 | 69.7 | 178 | 8.5 | 13.1 | 14.4 | 1.1 | 45 | 253.1 | 9.3 | 13.1 | 19.7 | 6.4 | 80.3 | 227.4 | 10.3 | 16.2 | 23.9 | 8.4 | 53.5 | 298.9 | 8.6 | 15.4 | 23.1 | 7.6 | 36.5 | 265.7 | 7.2 | 9.2 | 15.9 | 2.4 | 19.5 | 174.2 | 8.5 | 4.9 | 11.9 | -2.2 | 53 | 145.8 | 8.8 | -8 | -1.3 | -14.6 | 12 | 117.4 | 7.2 | -9.6 | -3 | -16.2 | 3.5 | 115.3 | 7.2 | 2.2 | 9 | -4.6 | 13.6 | 451 | 2173 | 8.3 | 127 | 30.3 | -39.1 | 1095 | 248
810404 | 2003 | 1 | 15 | -11.1 | -4.5 | -17.7 | 31.7 | 95.1 | 7.4 | -7.4 | -1.2 | -13.5 | 28.6 | 96 | 8.3 | -6.9 | 0.2 | -14 | 17.4 | 205.7 | 8.3 | 3 | 8.9 | -2.9 | 69.7 | 178 | 8.5 | 13.1 | 14.4 | 1.1 | 45 | 253.1 | 9.3 | 13.1 | 19.7 | 6.4 | 80.3 | 227.4 | 10.3 | 16.2 | 23.9 | 8.4 | 53.5 | 298.9 | 8.6 | 15.4 | 23.1 | 7.6 | 36.5 | 265.7 | 7.2 | 9.2 | 15.9 | 2.4 | 19.5 | 174.2 | 8.5 | 4.9 | 11.9 | -2.2 | 53 | 145.8 | 8.8 | -8 | -1.3 | -14.6 | 12 | 117.4 | 7.2 | -9.6 | -3 | -16.2 | 3.5 | 115.3 | 7.2 | 2.2 | 9 | -4.6 | 13.6 | 451 | 2173 | 8.3 | 127 | 30.3 | -39.1 | 1095 | 248
810404 | 2004 | 4 | 16 | -13.7 | -8.4 | -19 | 27.5 | 79.7 | 7.7 | -5.3 | 2.9 | -13.5 | 1.5 | 127.1 | 8 | -0.6 | 5.6 | -6.7 | 11 | 150.1 | 9.6 | 4.8 | 12.5 | -2.9 | 17.5 |  | 9.5 | 13.4 | 13.6 | 0.3 | 47.5 |  | 9.3 | 13.4 | 20.4 | 6.3 | 55.5 |  | 8.7 | 16.1 | 22.4 | 9.8 | 122 |  | 9 | 14.1 | 20.2 | 7.9 | 76 |  | 7.6 | 8 | 14.1 | 1.8 | 70 |  | 8.3 | 1.7 | 8.2 | -4.7 | 35.5 |  | 6.9 | -1.1 | 4.4 | -6.5 | 11 |  | 7.7 | -8.4 | -2.2 | -14.6 | 18.5 |  | 9.3 | 3 | 9.9 | -3.4 | 13.3 | 494 |  | 8.5 | 141 | 30 | -43.5 | 1206 | 294
810404 | 2004 | 4 | 16 | -13.7 | -8.4 | -19 | 27.5 | 79.7 | 7.7 | -5.3 | 2.9 | -13.5 | 1.5 | 127.1 | 8 | -0.6 | 5.6 | -6.7 | 11 | 150.1 | 9.6 | 4.8 | 12.5 | -2.9 | 17.5 |  | 9.5 | 13.4 | 13.6 | 0.3 | 47.5 |  | 9.3 | 13.4 | 20.4 | 6.3 | 55.5 |  | 8.7 | 16.1 | 22.4 | 9.8 | 122 |  | 9 | 14.1 | 20.2 | 7.9 | 76 |  | 7.6 | 8 | 14.1 | 1.8 | 70 |  | 8.3 | 1.7 | 8.2 | -4.7 | 35.5 |  | 6.9 | -1.1 | 4.4 | -6.5 | 11 |  | 7.7 | -8.4 | -2.2 | -14.6 | 18.5 |  | 9.3 | 3 | 9.9 | -3.4 | 13.3 | 494 |  | 8.5 | 141 | 30 | -43.5 | 1206 | 294
810404 | 2004 | 4 | 16 | -13.7 | -8.4 | -19 | 27.5 | 79.7 | 7.7 | -5.3 | 2.9 | -13.5 | 1.5 | 127.1 | 8 | -0.6 | 5.6 | -6.7 | 11 | 150.1 | 9.6 | 4.8 | 12.5 | -2.9 | 17.5 |  | 9.5 | 13.4 | 13.6 | 0.3 | 47.5 |  | 9.3 | 13.4 | 20.4 | 6.3 | 55.5 |  | 8.7 | 16.1 | 22.4 | 9.8 | 122 |  | 9 | 14.1 | 20.2 | 7.9 | 76 |  | 7.6 | 8 | 14.1 | 1.8 | 70 |  | 8.3 | 1.7 | 8.2 | -4.7 | 35.5 |  | 6.9 | -1.1 | 4.4 | -6.5 | 11 |  | 7.7 | -8.4 | -2.2 | -14.6 | 18.5 |  | 9.3 | 3 | 9.9 | -3.4 | 13.3 | 494 |  | 8.5 | 141 | 30 | -43.5 | 1206 | 294
810404 | 2004 | 4 | 16 | -13.7 | -8.4 | -19 | 27.5 | 79.7 | 7.7 | -5.3 | 2.9 | -13.5 | 1.5 | 127.1 | 8 | -0.6 | 5.6 | -6.7 | 11 | 150.1 | 9.6 | 4.8 | 12.5 | -2.9 | 17.5 |  | 9.5 | 13.4 | 13.6 | 0.3 | 47.5 |  | 9.3 | 13.4 | 20.4 | 6.3 | 55.5 |  | 8.7 | 16.1 | 22.4 | 9.8 | 122 |  | 9 | 14.1 | 20.2 | 7.9 | 76 |  | 7.6 | 8 | 14.1 | 1.8 | 70 |  | 8.3 | 1.7 | 8.2 | -4.7 | 35.5 |  | 6.9 | -1.1 | 4.4 | -6.5 | 11 |  | 7.7 | -8.4 | -2.2 | -14.6 | 18.5 |  | 9.3 | 3 | 9.9 | -3.4 | 13.3 | 494 |  | 8.5 | 141 | 30 | -43.5 | 1206 | 294
810404 | 2004 | 3 | 16 | -13.7 | -8.4 | -19 | 27.5 | 79.7 | 7.7 | -5.3 | 2.9 | -13.5 | 1.5 | 127.1 | 8 | -0.6 | 5.6 | -6.7 | 11 | 150.1 | 9.6 | 4.8 | 12.5 | -2.9 | 17.5 |  | 9.5 | 13.4 | 13.6 | 0.3 | 47.5 |  | 9.3 | 13.4 | 20.4 | 6.3 | 55.5 |  | 8.7 | 16.1 | 22.4 | 9.8 | 122 |  | 9 | 14.1 | 20.2 | 7.9 | 76 |  | 7.6 | 8 | 14.1 | 1.8 | 70 |  | 8.3 | 1.7 | 8.2 | -4.7 | 35.5 |  | 6.9 | -1.1 | 4.4 | -6.5 | 11 |  | 7.7 | -8.4 | -2.2 | -14.6 | 18.5 |  | 9.3 | 3 | 9.9 | -3.4 | 13.3 | 494 |  | 8.5 | 141 | 30 | -43.5 | 1206 | 294
810404 | 2004 | 3 | 16 | -13.7 | -8.4 | -19 | 27.5 | 79.7 | 7.7 | -5.3 | 2.9 | -13.5 | 1.5 | 127.1 | 8 | -0.6 | 5.6 | -6.7 | 11 | 150.1 | 9.6 | 4.8 | 12.5 | -2.9 | 17.5 |  | 9.5 | 13.4 | 13.6 | 0.3 | 47.5 |  | 9.3 | 13.4 | 20.4 | 6.3 | 55.5 |  | 8.7 | 16.1 | 22.4 | 9.8 | 122 |  | 9 | 14.1 | 20.2 | 7.9 | 76 |  | 7.6 | 8 | 14.1 | 1.8 | 70 |  | 8.3 | 1.7 | 8.2 | -4.7 | 35.5 |  | 6.9 | -1.1 | 4.4 | -6.5 | 11 |  | 7.7 | -8.4 | -2.2 | -14.6 | 18.5 |  | 9.3 | 3 | 9.9 | -3.4 | 13.3 | 494 |  | 8.5 | 141 | 30 | -43.5 | 1206 | 294
810404 | 2004 | 3 | 16 | -13.7 | -8.4 | -19 | 27.5 | 79.7 | 7.7 | -5.3 | 2.9 | -13.5 | 1.5 | 127.1 | 8 | -0.6 | 5.6 | -6.7 | 11 | 150.1 | 9.6 | 4.8 | 12.5 | -2.9 | 17.5 |  | 9.5 | 13.4 | 13.6 | 0.3 | 47.5 |  | 9.3 | 13.4 | 20.4 | 6.3 | 55.5 |  | 8.7 | 16.1 | 22.4 | 9.8 | 122 |  | 9 | 14.1 | 20.2 | 7.9 | 76 |  | 7.6 | 8 | 14.1 | 1.8 | 70 |  | 8.3 | 1.7 | 8.2 | -4.7 | 35.5 |  | 6.9 | -1.1 | 4.4 | -6.5 | 11 |  | 7.7 | -8.4 | -2.2 | -14.6 | 18.5 |  | 9.3 | 3 | 9.9 | -3.4 | 13.3 | 494 |  | 8.5 | 141 | 30 | -43.5 | 1206 | 294
810404 | 2004 | 3 | 16 | -13.7 | -8.4 | -19 | 27.5 | 79.7 | 7.7 | -5.3 | 2.9 | -13.5 | 1.5 | 127.1 | 8 | -0.6 | 5.6 | -6.7 | 11 | 150.1 | 9.6 | 4.8 | 12.5 | -2.9 | 17.5 |  | 9.5 | 13.4 | 13.6 | 0.3 | 47.5 |  | 9.3 | 13.4 | 20.4 | 6.3 | 55.5 |  | 8.7 | 16.1 | 22.4 | 9.8 | 122 |  | 9 | 14.1 | 20.2 | 7.9 | 76 |  | 7.6 | 8 | 14.1 | 1.8 | 70 |  | 8.3 | 1.7 | 8.2 | -4.7 | 35.5 |  | 6.9 | -1.1 | 4.4 | -6.5 | 11 |  | 7.7 | -8.4 | -2.2 | -14.6 | 18.5 |  | 9.3 | 3 | 9.9 | -3.4 | 13.3 | 494 |  | 8.5 | 141 | 30 | -43.5 | 1206 | 294
810404 | 2004 | 2 | 16 | -13.7 | -8.4 | -19 | 27.5 | 79.7 | 7.7 | -5.3 | 2.9 | -13.5 | 1.5 | 127.1 | 8 | -0.6 | 5.6 | -6.7 | 11 | 150.1 | 9.6 | 4.8 | 12.5 | -2.9 | 17.5 |  | 9.5 | 13.4 | 13.6 | 0.3 | 47.5 |  | 9.3 | 13.4 | 20.4 | 6.3 | 55.5 |  | 8.7 | 16.1 | 22.4 | 9.8 | 122 |  | 9 | 14.1 | 20.2 | 7.9 | 76 |  | 7.6 | 8 | 14.1 | 1.8 | 70 |  | 8.3 | 1.7 | 8.2 | -4.7 | 35.5 |  | 6.9 | -1.1 | 4.4 | -6.5 | 11 |  | 7.7 | -8.4 | -2.2 | -14.6 | 18.5 |  | 9.3 | 3 | 9.9 | -3.4 | 13.3 | 494 |  | 8.5 | 141 | 30 | -43.5 | 1206 | 294
810404 | 2004 | 2 | 16 | -13.7 | -8.4 | -19 | 27.5 | 79.7 | 7.7 | -5.3 | 2.9 | -13.5 | 1.5 | 127.1 | 8 | -0.6 | 5.6 | -6.7 | 11 | 150.1 | 9.6 | 4.8 | 12.5 | -2.9 | 17.5 |  | 9.5 | 13.4 | 13.6 | 0.3 | 47.5 |  | 9.3 | 13.4 | 20.4 | 6.3 | 55.5 |  | 8.7 | 16.1 | 22.4 | 9.8 | 122 |  | 9 | 14.1 | 20.2 | 7.9 | 76 |  | 7.6 | 8 | 14.1 | 1.8 | 70 |  | 8.3 | 1.7 | 8.2 | -4.7 | 35.5 |  | 6.9 | -1.1 | 4.4 | -6.5 | 11 |  | 7.7 | -8.4 | -2.2 | -14.6 | 18.5 |  | 9.3 | 3 | 9.9 | -3.4 | 13.3 | 494 |  | 8.5 | 141 | 30 | -43.5 | 1206 | 294
810404 | 2004 | 2 | 16 | -13.7 | -8.4 | -19 | 27.5 | 79.7 | 7.7 | -5.3 | 2.9 | -13.5 | 1.5 | 127.1 | 8 | -0.6 | 5.6 | -6.7 | 11 | 150.1 | 9.6 | 4.8 | 12.5 | -2.9 | 17.5 |  | 9.5 | 13.4 | 13.6 | 0.3 | 47.5 |  | 9.3 | 13.4 | 20.4 | 6.3 | 55.5 |  | 8.7 | 16.1 | 22.4 | 9.8 | 122 |  | 9 | 14.1 | 20.2 | 7.9 | 76 |  | 7.6 | 8 | 14.1 | 1.8 | 70 |  | 8.3 | 1.7 | 8.2 | -4.7 | 35.5 |  | 6.9 | -1.1 | 4.4 | -6.5 | 11 |  | 7.7 | -8.4 | -2.2 | -14.6 | 18.5 |  | 9.3 | 3 | 9.9 | -3.4 | 13.3 | 494 |  | 8.5 | 141 | 30 | -43.5 | 1206 | 294
810404 | 2004 | 2 | 16 | -13.7 | -8.4 | -19 | 27.5 | 79.7 | 7.7 | -5.3 | 2.9 | -13.5 | 1.5 | 127.1 | 8 | -0.6 | 5.6 | -6.7 | 11 | 150.1 | 9.6 | 4.8 | 12.5 | -2.9 | 17.5 |  | 9.5 | 13.4 | 13.6 | 0.3 | 47.5 |  | 9.3 | 13.4 | 20.4 | 6.3 | 55.5 |  | 8.7 | 16.1 | 22.4 | 9.8 | 122 |  | 9 | 14.1 | 20.2 | 7.9 | 76 |  | 7.6 | 8 | 14.1 | 1.8 | 70 |  | 8.3 | 1.7 | 8.2 | -4.7 | 35.5 |  | 6.9 | -1.1 | 4.4 | -6.5 | 11 |  | 7.7 | -8.4 | -2.2 | -14.6 | 18.5 |  | 9.3 | 3 | 9.9 | -3.4 | 13.3 | 494 |  | 8.5 | 141 | 30 | -43.5 | 1206 | 294
810404 | 2004 | 1 | 16 | -13.7 | -8.4 | -19 | 27.5 | 79.7 | 7.7 | -5.3 | 2.9 | -13.5 | 1.5 | 127.1 | 8 | -0.6 | 5.6 | -6.7 | 11 | 150.1 | 9.6 | 4.8 | 12.5 | -2.9 | 17.5 |  | 9.5 | 13.4 | 13.6 | 0.3 | 47.5 |  | 9.3 | 13.4 | 20.4 | 6.3 | 55.5 |  | 8.7 | 16.1 | 22.4 | 9.8 | 122 |  | 9 | 14.1 | 20.2 | 7.9 | 76 |  | 7.6 | 8 | 14.1 | 1.8 | 70 |  | 8.3 | 1.7 | 8.2 | -4.7 | 35.5 |  | 6.9 | -1.1 | 4.4 | -6.5 | 11 |  | 7.7 | -8.4 | -2.2 | -14.6 | 18.5 |  | 9.3 | 3 | 9.9 | -3.4 | 13.3 | 494 |  | 8.5 | 141 | 30 | -43.5 | 1206 | 294
810404 | 2004 | 1 | 16 | -13.7 | -8.4 | -19 | 27.5 | 79.7 | 7.7 | -5.3 | 2.9 | -13.5 | 1.5 | 127.1 | 8 | -0.6 | 5.6 | -6.7 | 11 | 150.1 | 9.6 | 4.8 | 12.5 | -2.9 | 17.5 |  | 9.5 | 13.4 | 13.6 | 0.3 | 47.5 |  | 9.3 | 13.4 | 20.4 | 6.3 | 55.5 |  | 8.7 | 16.1 | 22.4 | 9.8 | 122 |  | 9 | 14.1 | 20.2 | 7.9 | 76 |  | 7.6 | 8 | 14.1 | 1.8 | 70 |  | 8.3 | 1.7 | 8.2 | -4.7 | 35.5 |  | 6.9 | -1.1 | 4.4 | -6.5 | 11 |  | 7.7 | -8.4 | -2.2 | -14.6 | 18.5 |  | 9.3 | 3 | 9.9 | -3.4 | 13.3 | 494 |  | 8.5 | 141 | 30 | -43.5 | 1206 | 294
810404 | 2004 | 1 | 16 | -13.7 | -8.4 | -19 | 27.5 | 79.7 | 7.7 | -5.3 | 2.9 | -13.5 | 1.5 | 127.1 | 8 | -0.6 | 5.6 | -6.7 | 11 | 150.1 | 9.6 | 4.8 | 12.5 | -2.9 | 17.5 |  | 9.5 | 13.4 | 13.6 | 0.3 | 47.5 |  | 9.3 | 13.4 | 20.4 | 6.3 | 55.5 |  | 8.7 | 16.1 | 22.4 | 9.8 | 122 |  | 9 | 14.1 | 20.2 | 7.9 | 76 |  | 7.6 | 8 | 14.1 | 1.8 | 70 |  | 8.3 | 1.7 | 8.2 | -4.7 | 35.5 |  | 6.9 | -1.1 | 4.4 | -6.5 | 11 |  | 7.7 | -8.4 | -2.2 | -14.6 | 18.5 |  | 9.3 | 3 | 9.9 | -3.4 | 13.3 | 494 |  | 8.5 | 141 | 30 | -43.5 | 1206 | 294
810404 | 2004 | 1 | 16 | -13.7 | -8.4 | -19 | 27.5 | 79.7 | 7.7 | -5.3 | 2.9 | -13.5 | 1.5 | 127.1 | 8 | -0.6 | 5.6 | -6.7 | 11 | 150.1 | 9.6 | 4.8 | 12.5 | -2.9 | 17.5 |  | 9.5 | 13.4 | 13.6 | 0.3 | 47.5 |  | 9.3 | 13.4 | 20.4 | 6.3 | 55.5 |  | 8.7 | 16.1 | 22.4 | 9.8 | 122 |  | 9 | 14.1 | 20.2 | 7.9 | 76 |  | 7.6 | 8 | 14.1 | 1.8 | 70 |  | 8.3 | 1.7 | 8.2 | -4.7 | 35.5 |  | 6.9 | -1.1 | 4.4 | -6.5 | 11 |  | 7.7 | -8.4 | -2.2 | -14.6 | 18.5 |  | 9.3 | 3 | 9.9 | -3.4 | 13.3 | 494 |  | 8.5 | 141 | 30 | -43.5 | 1206 | 294
810404 | 2005 | 4 | 17 | -12.8 | -5.9 | -19.6 | 37 |  | 5.9 | -4.9 | 3 | -12.8 | 15.5 |  | 7.6 | -1.1 | 5.4 | -7.6 | 26 |  | 10.3 | [5 empty] | 9.1 | [5 empty] | 9.6
810404 | 2005 | 4 | 17 | -12.8 | -5.9 | -19.6 | 37 |  | 5.9 | -4.9 | 3 | -12.8 | 15.5 |  | 7.6 | -1.1 | 5.4 | -7.6 | 26 |  | 10.3 | [5 empty] | 9.1 | [5 empty] | 9.6
810404 | 2005 | 4 | 17 | -12.8 | -5.9 | -19.6 | 37 |  | 5.9 | -4.9 | 3 | -12.8 | 15.5 |  | 7.6 | -1.1 | 5.4 | -7.6 | 26 |  | 10.3 | [5 empty] | 9.1 | [5 empty] | 9.6
810404 | 2005 | 4 | 17 | -12.8 | -5.9 | -19.6 | 37 |  | 5.9 | -4.9 | 3 | -12.8 | 15.5 |  | 7.6 | -1.1 | 5.4 | -7.6 | 26 |  | 10.3 | [5 empty] | 9.1 | [5 empty] | 9.6
810404 | 2005 | 3 | 17 | -12.8 | -5.9 | -19.6 | 37 |  | 5.9 | -4.9 | 3 | -12.8 | 15.5 |  | 7.6 | -1.1 | 5.4 | -7.6 | 26 |  | 10.3 | [5 empty] | 9.1 | [5 empty] | 9.6
810404 | 2005 | 3 | 17 | -12.8 | -5.9 | -19.6 | 37 |  | 5.9 | -4.9 | 3 | -12.8 | 15.5 |  | 7.6 | -1.1 | 5.4 | -7.6 | 26 |  | 10.3 | [5 empty] | 9.1 | [5 empty] | 9.6
810404 | 2005 | 3 | 17 | -12.8 | -5.9 | -19.6 | 37 |  | 5.9 | -4.9 | 3 | -12.8 | 15.5 |  | 7.6 | -1.1 | 5.4 | -7.6 | 26 |  | 10.3 | [5 empty] | 9.1 | [5 empty] | 9.6
810404 | 2005 | 3 | 17 | -12.8 | -5.9 | -19.6 | 37 |  | 5.9 | -4.9 | 3 | -12.8 | 15.5 |  | 7.6 | -1.1 | 5.4 | -7.6 | 26 |  | 10.3 | [5 empty] | 9.1 | [5 empty] | 9.6
810404 | 2005 | 2 | 17 | -12.8 | -5.9 | -19.6 | 37 |  | 5.9 | -4.9 | 3 | -12.8 | 15.5 |  | 7.6 | -1.1 | 5.4 | -7.6 | 26 |  | 10.3 | [5 empty] | 9.1 | [5 empty] | 9.6
810404 | 2005 | 2 | 17 | -12.8 | -5.9 | -19.6 | 37 |  | 5.9 | -4.9 | 3 | -12.8 | 15.5 |  | 7.6 | -1.1 | 5.4 | -7.6 | 26 |  | 10.3 | [5 empty] | 9.1 | [5 empty] | 9.6
810404 | 2005 | 2 | 17 | -12.8 | -5.9 | -19.6 | 37 |  | 5.9 | -4.9 | 3 | -12.8 | 15.5 |  | 7.6 | -1.1 | 5.4 | -7.6 | 26 |  | 10.3 | [5 empty] | 9.1 | [5 empty] | 9.6
810404 | 2005 | 2 | 17 | -12.8 | -5.9 | -19.6 | 37 |  | 5.9 | -4.9 | 3 | -12.8 | 15.5 |  | 7.6 | -1.1 | 5.4 | -7.6 | 26 |  | 10.3 | [5 empty] | 9.1 | [5 empty] | 9.6
810404 | 2005 | 1 | 17 | -12.8 | -5.9 | -19.6 | 37 |  | 5.9 | -4.9 | 3 | -12.8 | 15.5 |  | 7.6 | -1.1 | 5.4 | -7.6 | 26 |  | 10.3 | [5 empty] | 9.1 | [5 empty] | 9.6
810404 | 2005 | 1 | 17 | -12.8 | -5.9 | -19.6 | 37 |  | 5.9 | -4.9 | 3 | -12.8 | 15.5 |  | 7.6 | -1.1 | 5.4 | -7.6 | 26 |  | 10.3 | [5 empty] | 9.1 | [5 empty] | 9.6
810404 | 2005 | 1 | 17 | -12.8 | -5.9 | -19.6 | 37 |  | 5.9 | -4.9 | 3 | -12.8 | 15.5 |  | 7.6 | -1.1 | 5.4 | -7.6 | 26 |  | 10.3 | [5 empty] | 9.1 | [5 empty] | 9.6
810404 | 2005 | 1 | 17 | -12.8 | -5.9 | -19.6 | 37 |  | 5.9 | -4.9 | 3 | -12.8 | 15.5 |  | 7.6 | -1.1 | 5.4 | -7.6 | 26 |  | 10.3 | [5 empty] | 9.1 | [5 empty] | 9.6
860501 | 1989 | 1 | 195 | -6.6 | -0.4 | -12.8 | 75.6 | 53.9 | 16.9 | -7.6 | -2.1 | -13 | 122.6 | 80.2 | 15.8 | -4.4 | 1.5 | -10.3 | 128.5 | 127.9 | 16.7 | 4 | 9 | -1.1 | 59.4 | 143.5 | 18.5 | 13.4 | 19.5 | 7.3 | 173 | 190.6 | 14.9 | 15.8 | 21.1 | 10.5 | 89 | 177.4 | 12.5 | 17.9 | 24.1 | 11.6 | 66.2 | 236.5 | 11.7 | 18.4 | 24.4 | 12.4 | 84.7 | 225.9 | 14.8 | 14.2 | 20.5 | 7.8 | 114.8 | 178.1 | 14.5 | 7.1 | 12.7 | 1.4 | 131.8 | 118.6 | 14.5 | 1.9 | 6.4 | -2.6 | 180.9 | 62.2 | 18.8 | -11.1 | -5.3 | -17 | 66.1 | 86.3 | 20.8 | 5.2 | 10.9 | -0.5 | 11.4 | 1293 | 1681 | 15.9 | 178 | 30.5 | -32 |  |  | 20.6 | 4.7
860501 | 1989 | 1 | 195 | -6.6 | -0.4 | -12.8 | 75.6 | 53.9 | 16.9 | -7.6 | -2.1 | -13 | 122.6 | 80.2 | 15.8 | -4.4 | 1.5 | -10.3 | 128.5 | 127.9 | 16.7 | 4 | 9 | -1.1 | 59.4 | 143.5 | 18.5 | 13.4 | 19.5 | 7.3 | 173 | 190.6 | 14.9 | 15.8 | 21.1 | 10.5 | 89 | 177.4 | 12.5 | 17.9 | 24.1 | 11.6 | 66.2 | 236.5 | 11.7 | 18.4 | 24.4 | 12.4 | 84.7 | 225.9 | 14.8 | 14.2 | 20.5 | 7.8 | 114.8 | 178.1 | 14.5 | 7.1 | 12.7 | 1.4 | 131.8 | 118.6 | 14.5 | 1.9 | 6.4 | -2.6 | 180.9 | 62.2 | 18.8 | -11.1 | -5.3 | -17 | 66.1 | 86.3 | 20.8 | 5.2 | 10.9 | -0.5 | 11.4 | 1293 | 1681 | 15.9 | 178 | 30.5 | -32 |  |  | 20.6 | 4.7
860501 | 1989 | 1 | 195 | -6.6 | -0.4 | -12.8 | 75.6 | 53.9 | 16.9 | -7.6 | -2.1 | -13 | 122.6 | 80.2 | 15.8 | -4.4 | 1.5 | -10.3 | 128.5 | 127.9 | 16.7 | 4 | 9 | -1.1 | 59.4 | 143.5 | 18.5 | 13.4 | 19.5 | 7.3 | 173 | 190.6 | 14.9 | 15.8 | 21.1 | 10.5 | 89 | 177.4 | 12.5 | 17.9 | 24.1 | 11.6 | 66.2 | 236.5 | 11.7 | 18.4 | 24.4 | 12.4 | 84.7 | 225.9 | 14.8 | 14.2 | 20.5 | 7.8 | 114.8 | 178.1 | 14.5 | 7.1 | 12.7 | 1.4 | 131.8 | 118.6 | 14.5 | 1.9 | 6.4 | -2.6 | 180.9 | 62.2 | 18.8 | -11.1 | -5.3 | -17 | 66.1 | 86.3 | 20.8 | 5.2 | 10.9 | -0.5 | 11.4 | 1293 | 1681 | 15.9 | 178 | 30.5 | -32 |  |  | 20.6 | 4.7
860501 | 1990 | 3 | 196 | -3.8 | 1.2 | -8.7 | 117 | 68.3 | 19.2 | -7.9 | -1.6 | -14.1 | 92.6 | 97.4 | 19.8 | -2.7 | 2.8 | -8.2 | 64.8 | 150.2 | 17.5 | 4.6 | 9.2 |  | 141.5 | 122.8 | 19.5 | 8.7 | 13.5 | 3.9 | 147.3 | 144.1 | 18.8 | 16.6 | 22.5 | 10.6 | 59.5 | 211.9 | 15.9 | 19.4 | 24.8 | 13.9 | 56.1 | 206.2 | 16.1 | 21.2 | 26.5 | 15.8 | 65.4 | 246.8 | 11.8 | 13.9 | 19.8 | 8.1 | 95.4 | 136 | 13.2 | 10.5 | 15 | 5.9 | 174.6 | 82.5 | 19 | 3.3 | 7.2 | -0.6 | 138.3 | 56 | 19.5 | -1.2 | 4.3 | -6.6 | 215 | 42.4 | 17.5 | 6.9 | 12.1 | 1.7 | 10.4 | 1368 | 1565 | 17.3 | 181 | 32.5 | -27 | 828 |  | 21 | 3.4 | 9100 | Sodium Chloride (NaCl) | kg/lane/km/year |  |  |  |  | No seasonal load ban on these highways.
860501 | 1990 | 3 | 196 | -3.8 | 1.2 | -8.7 | 117 | 68.3 | 19.2 | -7.9 | -1.6 | -14.1 | 92.6 | 97.4 | 19.8 | -2.7 | 2.8 | -8.2 | 64.8 | 150.2 | 17.5 | 4.6 | 9.2 |  | 141.5 | 122.8 | 19.5 | 8.7 | 13.5 | 3.9 | 147.3 | 144.1 | 18.8 | 16.6 | 22.5 | 10.6 | 59.5 | 211.9 | 15.9 | 19.4 | 24.8 | 13.9 | 56.1 | 206.2 | 16.1 | 21.2 | 26.5 | 15.8 | 65.4 | 246.8 | 11.8 | 13.9 | 19.8 | 8.1 | 95.4 | 136 | 13.2 | 10.5 | 15 | 5.9 | 174.6 | 82.5 | 19 | 3.3 | 7.2 | -0.6 | 138.3 | 56 | 19.5 | -1.2 | 4.3 | -6.6 | 215 | 42.4 | 17.5 | 6.9 | 12.1 | 1.7 | 10.4 | 1368 | 1565 | 17.3 | 181 | 32.5 | -27 | 828 |  | 21 | 3.4 | 9100 | Sodium Chloride (NaCl) | kg/lane/km/year |  |  |  |  | No seasonal load ban on these highways.
860501 | 1990 | 3 | 196 | -3.8 | 1.2 | -8.7 | 117 | 68.3 | 19.2 | -7.9 | -1.6 | -14.1 | 92.6 | 97.4 | 19.8 | -2.7 | 2.8 | -8.2 | 64.8 | 150.2 | 17.5 | 4.6 | 9.2 |  | 141.5 | 122.8 | 19.5 | 8.7 | 13.5 | 3.9 | 147.3 | 144.1 | 18.8 | 16.6 | 22.5 | 10.6 | 59.5 | 211.9 | 15.9 | 19.4 | 24.8 | 13.9 | 56.1 | 206.2 | 16.1 | 21.2 | 26.5 | 15.8 | 65.4 | 246.8 | 11.8 | 13.9 | 19.8 | 8.1 | 95.4 | 136 | 13.2 | 10.5 | 15 | 5.9 | 174.6 | 82.5 | 19 | 3.3 | 7.2 | -0.6 | 138.3 | 56 | 19.5 | -1.2 | 4.3 | -6.6 | 215 | 42.4 | 17.5 | 6.9 | 12.1 | 1.7 | 10.4 | 1368 | 1565 | 17.3 | 181 | 32.5 | -27 | 828 |  | 21 | 3.4 | 9100 | Sodium Chloride (NaCl) | kg/lane/km/year |  |  |  |  | No seasonal load ban on these highways.
860501 | 1990 | 2 | 196 | -3.8 | 1.2 | -8.7 | 117 | 68.3 | 19.2 | -7.9 | -1.6 | -14.1 | 92.6 | 97.4 | 19.8 | -2.7 | 2.8 | -8.2 | 64.8 | 150.2 | 17.5 | 4.6 | 9.2 |  | 141.5 | 122.8 | 19.5 | 8.7 | 13.5 | 3.9 | 147.3 | 144.1 | 18.8 | 16.6 | 22.5 | 10.6 | 59.5 | 211.9 | 15.9 | 19.4 | 24.8 | 13.9 | 56.1 | 206.2 | 16.1 | 21.2 | 26.5 | 15.8 | 65.4 | 246.8 | 11.8 | 13.9 | 19.8 | 8.1 | 95.4 | 136 | 13.2 | 10.5 | 15 | 5.9 | 174.6 | 82.5 | 19 | 3.3 | 7.2 | -0.6 | 138.3 | 56 | 19.5 | -1.2 | 4.3 | -6.6 | 215 | 42.4 | 17.5 | 6.9 | 12.1 | 1.7 | 10.4 | 1368 | 1565 | 17.3 | 181 | 32.5 | -27 | 828 |  | 21 | 3.4 | 9100 | Sodium Chloride (NaCl) | kg/lane/km/year |  |  |  |  | No seasonal load ban on these highways.
860501 | 1990 | 2 | 196 | -3.8 | 1.2 | -8.7 | 117 | 68.3 | 19.2 | -7.9 | -1.6 | -14.1 | 92.6 | 97.4 | 19.8 | -2.7 | 2.8 | -8.2 | 64.8 | 150.2 | 17.5 | 4.6 | 9.2 |  | 141.5 | 122.8 | 19.5 | 8.7 | 13.5 | 3.9 | 147.3 | 144.1 | 18.8 | 16.6 | 22.5 | 10.6 | 59.5 | 211.9 | 15.9 | 19.4 | 24.8 | 13.9 | 56.1 | 206.2 | 16.1 | 21.2 | 26.5 | 15.8 | 65.4 | 246.8 | 11.8 | 13.9 | 19.8 | 8.1 | 95.4 | 136 | 13.2 | 10.5 | 15 | 5.9 | 174.6 | 82.5 | 19 | 3.3 | 7.2 | -0.6 | 138.3 | 56 | 19.5 | -1.2 | 4.3 | -6.6 | 215 | 42.4 | 17.5 | 6.9 | 12.1 | 1.7 | 10.4 | 1368 | 1565 | 17.3 | 181 | 32.5 | -27 | 828 |  | 21 | 3.4 | 9100 | Sodium Chloride (NaCl) | kg/lane/km/year |  |  |  |  | No seasonal load ban on these highways.
860501 | 1990 | 2 | 196 | -3.8 | 1.2 | -8.7 | 117 | 68.3 | 19.2 | -7.9 | -1.6 | -14.1 | 92.6 | 97.4 | 19.8 | -2.7 | 2.8 | -8.2 | 64.8 | 150.2 | 17.5 | 4.6 | 9.2 |  | 141.5 | 122.8 | 19.5 | 8.7 | 13.5 | 3.9 | 147.3 | 144.1 | 18.8 | 16.6 | 22.5 | 10.6 | 59.5 | 211.9 | 15.9 | 19.4 | 24.8 | 13.9 | 56.1 | 206.2 | 16.1 | 21.2 | 26.5 | 15.8 | 65.4 | 246.8 | 11.8 | 13.9 | 19.8 | 8.1 | 95.4 | 136 | 13.2 | 10.5 | 15 | 5.9 | 174.6 | 82.5 | 19 | 3.3 | 7.2 | -0.6 | 138.3 | 56 | 19.5 | -1.2 | 4.3 | -6.6 | 215 | 42.4 | 17.5 | 6.9 | 12.1 | 1.7 | 10.4 | 1368 | 1565 | 17.3 | 181 | 32.5 | -27 | 828 |  | 21 | 3.4 | 9100 | Sodium Chloride (NaCl) | kg/lane/km/year |  |  |  |  | No seasonal load ban on these highways.
860501 | 1990 | 1 | 196 | -3.8 | 1.2 | -8.7 | 117 | 68.3 | 19.2 | -7.9 | -1.6 | -14.1 | 92.6 | 97.4 | 19.8 | -2.7 | 2.8 | -8.2 | 64.8 | 150.2 | 17.5 | 4.6 | 9.2 |  | 141.5 | 122.8 | 19.5 | 8.7 | 13.5 | 3.9 | 147.3 | 144.1 | 18.8 | 16.6 | 22.5 | 10.6 | 59.5 | 211.9 | 15.9 | 19.4 | 24.8 | 13.9 | 56.1 | 206.2 | 16.1 | 21.2 | 26.5 | 15.8 | 65.4 | 246.8 | 11.8 | 13.9 | 19.8 | 8.1 | 95.4 | 136 | 13.2 | 10.5 | 15 | 5.9 | 174.6 | 82.5 | 19 | 3.3 | 7.2 | -0.6 | 138.3 | 56 | 19.5 | -1.2 | 4.3 | -6.6 | 215 | 42.4 | 17.5 | 6.9 | 12.1 | 1.7 | 10.4 | 1368 | 1565 | 17.3 | 181 | 32.5 | -27 | 828 |  | 21 | 3.4 | 9100 | Sodium Chloride (NaCl) | kg/lane/km/year |  |  |  |  | No seasonal load ban on these highways.
860501 | 1990 | 1 | 196 | -3.8 | 1.2 | -8.7 | 117 | 68.3 | 19.2 | -7.9 | -1.6 | -14.1 | 92.6 | 97.4 | 19.8 | -2.7 | 2.8 | -8.2 | 64.8 | 150.2 | 17.5 | 4.6 | 9.2 |  | 141.5 | 122.8 | 19.5 | 8.7 | 13.5 | 3.9 | 147.3 | 144.1 | 18.8 | 16.6 | 22.5 | 10.6 | 59.5 | 211.9 | 15.9 | 19.4 | 24.8 | 13.9 | 56.1 | 206.2 | 16.1 | 21.2 | 26.5 | 15.8 | 65.4 | 246.8 | 11.8 | 13.9 | 19.8 | 8.1 | 95.4 | 136 | 13.2 | 10.5 | 15 | 5.9 | 174.6 | 82.5 | 19 | 3.3 | 7.2 | -0.6 | 138.3 | 56 | 19.5 | -1.2 | 4.3 | -6.6 | 215 | 42.4 | 17.5 | 6.9 | 12.1 | 1.7 | 10.4 | 1368 | 1565 | 17.3 | 181 | 32.5 | -27 | 828 |  | 21 | 3.4 | 9100 | Sodium Chloride (NaCl) | kg/lane/km/year |  |  |  |  | No seasonal load ban on these highways.
860501 | 1990 | 1 | 196 | -3.8 | 1.2 | -8.7 | 117 | 68.3 | 19.2 | -7.9 | -1.6 | -14.1 | 92.6 | 97.4 | 19.8 | -2.7 | 2.8 | -8.2 | 64.8 | 150.2 | 17.5 | 4.6 | 9.2 |  | 141.5 | 122.8 | 19.5 | 8.7 | 13.5 | 3.9 | 147.3 | 144.1 | 18.8 | 16.6 | 22.5 | 10.6 | 59.5 | 211.9 | 15.9 | 19.4 | 24.8 | 13.9 | 56.1 | 206.2 | 16.1 | 21.2 | 26.5 | 15.8 | 65.4 | 246.8 | 11.8 | 13.9 | 19.8 | 8.1 | 95.4 | 136 | 13.2 | 10.5 | 15 | 5.9 | 174.6 | 82.5 | 19 | 3.3 | 7.2 | -0.6 | 138.3 | 56 | 19.5 | -1.2 | 4.3 | -6.6 | 215 | 42.4 | 17.5 | 6.9 | 12.1 | 1.7 | 10.4 | 1368 | 1565 | 17.3 | 181 | 32.5 | -27 | 828 |  | 21 | 3.4 | 9100 | Sodium Chloride (NaCl) | kg/lane/km/year |  |  |  |  | No seasonal load ban on these highways.
840204 | 1997 | 2 | 127 | -9.3 | -3.6 | -14.9 | 84.7 | 117.2 | 14.2 | -8.9 | -2.3 | -15.5 | 59.8 | 121.2 | 10.8 | -5.3 | 0.1 | -10.8 | 97 | 166.5 | 14.1 | 2.9 | 8.2 | -2.4 | 42.1 | 171.5 | 15.2 | 9.6 | 15.3 | 3.9 | 111.8 | 157.1 | 13.2 | 15.8 | 22.9 | 8.6 | 83.3 | 230.4 | 9 | 19.4 | 26.5 | 12.3 | 75.2 | 304.3 | 10.2 | 17.5 | 23.8 | 11.3 | 34.7 | 184.1 | 7.2 | 13.6 | 19.1 | 8 | 77.5 | 128.2 | 9.8 | 6.2 | 11.2 | 1 | 21 | 120.2 | 8.7 | -0.3 | 4 | -4.6 | 74.3 | 94.3 | 10.9 | -7.1 | -1.8 | -12.3 | 83.4 | 94.1 | 9.9 | 4.5 | 10.3 | -1.3 | 11.6 | 845 | 1889 | 11.1 | 146 | 32.5 | -28.1 | 799 | 180 | 22.2 | 4.5 | 100 | Sodium Chloride (NaCl) | kg/lane/km/year | 03/09/1997 | 05/12/1997 |  |  | Salted 80 times
840204 | 1997 | 2 | 127 | -9.3 | -3.6 | -14.9 | 84.7 | 117.2 | 14.2 | -8.9 | -2.3 | -15.5 | 59.8 | 121.2 | 10.8 | -5.3 | 0.1 | -10.8 | 97 | 166.5 | 14.1 | 2.9 | 8.2 | -2.4 | 42.1 | 171.5 | 15.2 | 9.6 | 15.3 | 3.9 | 111.8 | 157.1 | 13.2 | 15.8 | 22.9 | 8.6 | 83.3 | 230.4 | 9 | 19.4 | 26.5 | 12.3 | 75.2 | 304.3 | 10.2 | 17.5 | 23.8 | 11.3 | 34.7 | 184.1 | 7.2 | 13.6 | 19.1 | 8 | 77.5 | 128.2 | 9.8 | 6.2 | 11.2 | 1 | 21 | 120.2 | 8.7 | -0.3 | 4 | -4.6 | 74.3 | 94.3 | 10.9 | -7.1 | -1.8 | -12.3 | 83.4 | 94.1 | 9.9 | 4.5 | 10.3 | -1.3 | 11.6 | 845 | 1889 | 11.1 | 146 | 32.5 | -28.1 | 799 | 180 | 22.2 | 4.5 | 100 | Sodium Chloride (NaCl) | kg/lane/km/year | 03/09/1997 | 05/12/1997 |  |  | Salted 80 times
840204 | 1997 | 1 | 127 | -9.3 | -3.6 | -14.9 | 84.7 | 117.2 | 14.2 | -8.9 | -2.3 | -15.5 | 59.8 | 121.2 | 10.8 | -5.3 | 0.1 | -10.8 | 97 | 166.5 | 14.1 | 2.9 | 8.2 | -2.4 | 42.1 | 171.5 | 15.2 | 9.6 | 15.3 | 3.9 | 111.8 | 157.1 | 13.2 | 15.8 | 22.9 | 8.6 | 83.3 | 230.4 | 9 | 19.4 | 26.5 | 12.3 | 75.2 | 304.3 | 10.2 | 17.5 | 23.8 | 11.3 | 34.7 | 184.1 | 7.2 | 13.6 | 19.1 | 8 | 77.5 | 128.2 | 9.8 | 6.2 | 11.2 | 1 | 21 | 120.2 | 8.7 | -0.3 | 4 | -4.6 | 74.3 | 94.3 | 10.9 | -7.1 | -1.8 | -12.3 | 83.4 | 94.1 | 9.9 | 4.5 | 10.3 | -1.3 | 11.6 | 845 | 1889 | 11.1 | 146 | 32.5 | -28.1 | 799 | 180 | 22.2 | 4.5 | 100 | Sodium Chloride (NaCl) | kg/lane/km/year | 03/09/1997 | 05/12/1997 |  |  | Salted 80 times
840204 | 1997 | 1 | 127 | -9.3 | -3.6 | -14.9 | 84.7 | 117.2 | 14.2 | -8.9 | -2.3 | -15.5 | 59.8 | 121.2 | 10.8 | -5.3 | 0.1 | -10.8 | 97 | 166.5 | 14.1 | 2.9 | 8.2 | -2.4 | 42.1 | 171.5 | 15.2 | 9.6 | 15.3 | 3.9 | 111.8 | 157.1 | 13.2 | 15.8 | 22.9 | 8.6 | 83.3 | 230.4 | 9 | 19.4 | 26.5 | 12.3 | 75.2 | 304.3 | 10.2 | 17.5 | 23.8 | 11.3 | 34.7 | 184.1 | 7.2 | 13.6 | 19.1 | 8 | 77.5 | 128.2 | 9.8 | 6.2 | 11.2 | 1 | 21 | 120.2 | 8.7 | -0.3 | 4 | -4.6 | 74.3 | 94.3 | 10.9 | -7.1 | -1.8 | -12.3 | 83.4 | 94.1 | 9.9 | 4.5 | 10.3 | -1.3 | 11.6 | 845 | 1889 | 11.1 | 146 | 32.5 | -28.1 | 799 | 180 | 22.2 | 4.5 | 100 | Sodium Chloride (NaCl) | kg/lane/km/year | 03/09/1997 | 05/12/1997 |  |  | Salted 80 times
840204 | 1998 | 2 | 128 | -7.3 | -3 | -11.6 | 148.8 | 85.1 | 13.3 | -4.9 | 0.7 | -10.5 | 90.7 | 117.6 | 10.1 | -1.2 | 3.9 | -6.2 | 114.6 | 116.5 | 12.2 | 5.9 | 11.4 | 0.3 | 87.8 | 186.7 | 13.2 | 13.5 | 20.6 | 6.3 | 74.5 | 218.9 | 10 | 15.6 | 21.1 | 10 | 64.9 | 144.7 | 10 | 19.6 | 26.2 | 13 | 74.2 | 250.3 | 10.2 | 18.6 | 25.8 | 11.4 | 59.2 | 254.1 | 8.7 | 13.9 | 19.5 | 8.3 | 103.2 | 156.4 | 10.4 | 7.2 | 12.1 | 2.2 | 113.2 | 134.5 | 13.6 | 0.9 | 5 | -3.2 | 55 |  | 10.6 | -3.7 | 1.4 | -8.8 | 50.8 | 122.9 | 11.7 | 6.5 | 12.1 | 0.9 | 11.1 | 1037 |  | 11.2 | 140 | 33.5 | -28.3 | 738 | 150 | 20.6 | 4.7 | 100 | Sodium Chloride (NaCl) | kg/lane/km/year | 03/08/1998 | 05/17/1998 |  |  | Salt.
840204 | 1998 | 2 | 128 | -7.3 | -3 | -11.6 | 148.8 | 85.1 | 13.3 | -4.9 | 0.7 | -10.5 | 90.7 | 117.6 | 10.1 | -1.2 | 3.9 | -6.2 | 114.6 | 116.5 | 12.2 | 5.9 | 11.4 | 0.3 | 87.8 | 186.7 | 13.2 | 13.5 | 20.6 | 6.3 | 74.5 | 218.9 | 10 | 15.6 | 21.1 | 10 | 64.9 | 144.7 | 10 | 19.6 | 26.2 | 13 | 74.2 | 250.3 | 10.2 | 18.6 | 25.8 | 11.4 | 59.2 | 254.1 | 8.7 | 13.9 | 19.5 | 8.3 | 103.2 | 156.4 | 10.4 | 7.2 | 12.1 | 2.2 | 113.2 | 134.5 | 13.6 | 0.9 | 5 | -3.2 | 55 |  | 10.6 | -3.7 | 1.4 | -8.8 | 50.8 | 122.9 | 11.7 | 6.5 | 12.1 | 0.9 | 11.1 | 1037 |  | 11.2 | 140 | 33.5 | -28.3 | 738 | 150 | 20.6 | 4.7 | 100 | Sodium Chloride (NaCl) | kg/lane/km/year | 03/08/1998 | 05/17/1998 |  |  | Salt.
840204 | 1998 | 1 | 128 | -7.3 | -3 | -11.6 | 148.8 | 85.1 | 13.3 | -4.9 | 0.7 | -10.5 | 90.7 | 117.6 | 10.1 | -1.2 | 3.9 | -6.2 | 114.6 | 116.5 | 12.2 | 5.9 | 11.4 | 0.3 | 87.8 | 186.7 | 13.2 | 13.5 | 20.6 | 6.3 | 74.5 | 218.9 | 10 | 15.6 | 21.1 | 10 | 64.9 | 144.7 | 10 | 19.6 | 26.2 | 13 | 74.2 | 250.3 | 10.2 | 18.6 | 25.8 | 11.4 | 59.2 | 254.1 | 8.7 | 13.9 | 19.5 | 8.3 | 103.2 | 156.4 | 10.4 | 7.2 | 12.1 | 2.2 | 113.2 | 134.5 | 13.6 | 0.9 | 5 | -3.2 | 55 |  | 10.6 | -3.7 | 1.4 | -8.8 | 50.8 | 122.9 | 11.7 | 6.5 | 12.1 | 0.9 | 11.1 | 1037 |  | 11.2 | 140 | 33.5 | -28.3 | 738 | 150 | 20.6 | 4.7 | 100 | Sodium Chloride (NaCl) | kg/lane/km/year | 03/08/1998 | 05/17/1998 |  |  | Salt.
840204 | 1998 | 1 | 128 | -7.3 | -3 | -11.6 | 148.8 | 85.1 | 13.3 | -4.9 | 0.7 | -10.5 | 90.7 | 117.6 | 10.1 | -1.2 | 3.9 | -6.2 | 114.6 | 116.5 | 12.2 | 5.9 | 11.4 | 0.3 | 87.8 | 186.7 | 13.2 | 13.5 | 20.6 | 6.3 | 74.5 | 218.9 | 10 | 15.6 | 21.1 | 10 | 64.9 | 144.7 | 10 | 19.6 | 26.2 | 13 | 74.2 | 250.3 | 10.2 | 18.6 | 25.8 | 11.4 | 59.2 | 254.1 | 8.7 | 13.9 | 19.5 | 8.3 | 103.2 | 156.4 | 10.4 | 7.2 | 12.1 | 2.2 | 113.2 | 134.5 | 13.6 | 0.9 | 5 | -3.2 | 55 |  | 10.6 | -3.7 | 1.4 | -8.8 | 50.8 | 122.9 | 11.7 | 6.5 | 12.1 | 0.9 | 11.1 | 1037 |  | 11.2 | 140 | 33.5 | -28.3 | 738 | 150 | 20.6 | 4.7 | 100 | Sodium Chloride (NaCl) | kg/lane/km/year | 03/08/1998 | 05/17/1998 |  |  | Salt.
840204 | 1999 | 2 | 129 | -9.2 | -2.5 | -15.8 | 122.2 |  | 11.2 | -4.1 | 1.1 | -9.3 | 55.8 | 99.8 | 13.7 | 0.4 | 4.7 | -4 | 125 | 134.1 | 17.3 | 5.3 | 10.6 | -0.1 | 30.7 | 189.5 | 14.9 | 14.2 | 21.9 | 6.4 | 36.1 | 283.8 | 12.9 | 18.5 | 26 | 10.9 | 26.4 | 268.3 | 12 | 20.2 | 26.7 | 13.7 | 98.2 | 236.2 | 9.4 | 18.4 | 25 | 11.9 | 45.6 | 233.9 | 10 | 17.2 | 23.7 | 10.6 | 271.2 | 191.8 | 11 | 6.3 | 12.3 | 0.2 | 61.9 | 149.1 | 12.9 | 3.3 | 8.7 | -2 | 115 |  | 12.9 | -3.1 | 1.2 | -7.5 | 114.9 |  | 11.8 | 7.3 | 13.3 | 1.3 | 12 | 1103 |  | 12.5 | 123 | 33.2 | -28.7 | 554 | 150 | 22.8 | 3.9
840204 | 1999 | 2 | 129 | -9.2 | -2.5 | -15.8 | 122.2 |  | 11.2 | -4.1 | 1.1 | -9.3 | 55.8 | 99.8 | 13.7 | 0.4 | 4.7 | -4 | 125 | 134.1 | 17.3 | 5.3 | 10.6 | -0.1 | 30.7 | 189.5 | 14.9 | 14.2 | 21.9 | 6.4 | 36.1 | 283.8 | 12.9 | 18.5 | 26 | 10.9 | 26.4 | 268.3 | 12 | 20.2 | 26.7 | 13.7 | 98.2 | 236.2 | 9.4 | 18.4 | 25 | 11.9 | 45.6 | 233.9 | 10 | 17.2 | 23.7 | 10.6 | 271.2 | 191.8 | 11 | 6.3 | 12.3 | 0.2 | 61.9 | 149.1 | 12.9 | 3.3 | 8.7 | -2 | 115 |  | 12.9 | -3.1 | 1.2 | -7.5 | 114.9 |  | 11.8 | 7.3 | 13.3 | 1.3 | 12 | 1103 |  | 12.5 | 123 | 33.2 | -28.7 | 554 | 150 | 22.8 | 3.9
840204 | 1999 | 1 | 129 | -9.2 | -2.5 | -15.8 | 122.2 |  | 11.2 | -4.1 | 1.1 | -9.3 | 55.8 | 99.8 | 13.7 | 0.4 | 4.7 | -4 | 125 | 134.1 | 17.3 | 5.3 | 10.6 | -0.1 | 30.7 | 189.5 | 14.9 | 14.2 | 21.9 | 6.4 | 36.1 | 283.8 | 12.9 | 18.5 | 26 | 10.9 | 26.4 | 268.3 | 12 | 20.2 | 26.7 | 13.7 | 98.2 | 236.2 | 9.4 | 18.4 | 25 | 11.9 | 45.6 | 233.9 | 10 | 17.2 | 23.7 | 10.6 | 271.2 | 191.8 | 11 | 6.3 | 12.3 | 0.2 | 61.9 | 149.1 | 12.9 | 3.3 | 8.7 | -2 | 115 |  | 12.9 | -3.1 | 1.2 | -7.5 | 114.9 |  | 11.8 | 7.3 | 13.3 | 1.3 | 12 | 1103 |  | 12.5 | 123 | 33.2 | -28.7 | 554 | 150 | 22.8 | 3.9
840204 | 1999 | 1 | 129 | -9.2 | -2.5 | -15.8 | 122.2 |  | 11.2 | -4.1 | 1.1 | -9.3 | 55.8 | 99.8 | 13.7 | 0.4 | 4.7 | -4 | 125 | 134.1 | 17.3 | 5.3 | 10.6 | -0.1 | 30.7 | 189.5 | 14.9 | 14.2 | 21.9 | 6.4 | 36.1 | 283.8 | 12.9 | 18.5 | 26 | 10.9 | 26.4 | 268.3 | 12 | 20.2 | 26.7 | 13.7 | 98.2 | 236.2 | 9.4 | 18.4 | 25 | 11.9 | 45.6 | 233.9 | 10 | 17.2 | 23.7 | 10.6 | 271.2 | 191.8 | 11 | 6.3 | 12.3 | 0.2 | 61.9 | 149.1 | 12.9 | 3.3 | 8.7 | -2 | 115 |  | 12.9 | -3.1 | 1.2 | -7.5 | 114.9 |  | 11.8 | 7.3 | 13.3 | 1.3 | 12 | 1103 |  | 12.5 | 123 | 33.2 | -28.7 | 554 | 150 | 22.8 | 3.9
840204 | 2000 | 2 | 130 | -8.6 | -3.2 | -14 | 173.1 |  | 13.8 | -7.8 | -1.1 | -14.6 | 75.1 |  | 12.3 | 0.8 | 5.9 | -4.3 | 89.2 |  | 12.7 | 4.6 | 9.5 | -0.3 | 154.7 |  | 14.3 | 10.1 | 16 | 4.1 | 74.2 |  | 12.9 | 15.7 | 22.7 | 8.7 | 45.8 |  | 11 | 18.3 | 24.2 | 12.3 | 98.1 |  | 10 | 18.2 | 24.2 | 12.2 | 69.8 |  | 8.9 | 12.7 | 19.5 | 5.8 | 67.8 |  | 10.1 | 7.2 | 13.4 | 0.9 | 89.8 |  | 12.6 | 2.7 | 5.8 | -0.4 | 54.3 |  | 12.6 | -7.3 | -2.3 | -12.2 | 116.3 |  | 13.9 | 5.5 | 11.2 | -0.2 | 11.4 | 1122 |  | 12.2 | 153 | 33.5 | -28.5 | 645 | 128 | 21 | 4.4
840204 | 2000 | 2 | 130 | -8.6 | -3.2 | -14 | 173.1 |  | 13.8 | -7.8 | -1.1 | -14.6 | 75.1 |  | 12.3 | 0.8 | 5.9 | -4.3 | 89.2 |  | 12.7 | 4.6 | 9.5 | -0.3 | 154.7 |  | 14.3 | 10.1 | 16 | 4.1 | 74.2 |  | 12.9 | 15.7 | 22.7 | 8.7 | 45.8 |  | 11 | 18.3 | 24.2 | 12.3 | 98.1 |  | 10 | 18.2 | 24.2 | 12.2 | 69.8 |  | 8.9 | 12.7 | 19.5 | 5.8 | 67.8 |  | 10.1 | 7.2 | 13.4 | 0.9 | 89.8 |  | 12.6 | 2.7 | 5.8 | -0.4 | 54.3 |  | 12.6 | -7.3 | -2.3 | -12.2 | 116.3 |  | 13.9 | 5.5 | 11.2 | -0.2 | 11.4 | 1122 |  | 12.2 | 153 | 33.5 | -28.5 | 645 | 128 | 21 | 4.4
840204 | 2000 | 1 | 130 | -8.6 | -3.2 | -14 | 173.1 |  | 13.8 | -7.8 | -1.1 | -14.6 | 75.1 |  | 12.3 | 0.8 | 5.9 | -4.3 | 89.2 |  | 12.7 | 4.6 | 9.5 | -0.3 | 154.7 |  | 14.3 | 10.1 | 16 | 4.1 | 74.2 |  | 12.9 | 15.7 | 22.7 | 8.7 | 45.8 |  | 11 | 18.3 | 24.2 | 12.3 | 98.1 |  | 10 | 18.2 | 24.2 | 12.2 | 69.8 |  | 8.9 | 12.7 | 19.5 | 5.8 | 67.8 |  | 10.1 | 7.2 | 13.4 | 0.9 | 89.8 |  | 12.6 | 2.7 | 5.8 | -0.4 | 54.3 |  | 12.6 | -7.3 | -2.3 | -12.2 | 116.3 |  | 13.9 | 5.5 | 11.2 | -0.2 | 11.4 | 1122 |  | 12.2 | 153 | 33.5 | -28.5 | 645 | 128 | 21 | 4.4
840204 | 2000 | 1 | 130 | -8.6 | -3.2 | -14 | 173.1 |  | 13.8 | -7.8 | -1.1 | -14.6 | 75.1 |  | 12.3 | 0.8 | 5.9 | -4.3 | 89.2 |  | 12.7 | 4.6 | 9.5 | -0.3 | 154.7 |  | 14.3 | 10.1 | 16 | 4.1 | 74.2 |  | 12.9 | 15.7 | 22.7 | 8.7 | 45.8 |  | 11 | 18.3 | 24.2 | 12.3 | 98.1 |  | 10 | 18.2 | 24.2 | 12.2 | 69.8 |  | 8.9 | 12.7 | 19.5 | 5.8 | 67.8 |  | 10.1 | 7.2 | 13.4 | 0.9 | 89.8 |  | 12.6 | 2.7 | 5.8 | -0.4 | 54.3 |  | 12.6 | -7.3 | -2.3 | -12.2 | 116.3 |  | 13.9 | 5.5 | 11.2 | -0.2 | 11.4 | 1122 |  | 12.2 | 153 | 33.5 | -28.5 | 645 | 128 | 21 | 4.4
840604 | 1997 | 4 | 143 | -9.3 | -3.6 | -14.9 | 84.7 | 117.2 | 14.2 | -8.9 | -2.3 | -15.5 | 59.8 | 121.2 | 10.8 | -5.3 | 0.1 | -10.8 | 97 | 166.5 | 14.1 | 2.9 | 8.2 | -2.4 | 42.1 | 171.5 | 15.2 | 9.6 | 15.3 | 3.9 | 111.8 | 157.1 | 13.2 | 15.8 | 22.9 | 8.6 | 83.3 | 230.4 | 9 | 19.4 | 26.5 | 12.3 | 75.2 | 304.3 | 10.2 | 17.5 | 23.8 | 11.3 | 34.7 | 184.1 | 7.2 | 13.6 | 19.1 | 8 | 77.5 | 128.2 | 9.8 | 6.2 | 11.2 | 1 | 21 | 120.2 | 8.7 | -0.3 | 4 | -4.6 | 74.3 | 94.3 | 10.9 | -7.1 | -1.8 | -12.3 | 83.4 | 94.1 | 9.9 | 4.5 | 10.3 | -1.3 | 11.6 | 845 | 1889 | 11.1 | 146 | 32.5 | -28.1 | 799 | 180 | 22.2 | 4.5 | 100 | Sodium Chloride (NaCl) | kg/lane/km/year |  |  |  |  | No load bans, salted 80 times
840604 | 1997 | 4 | 143 | -9.3 | -3.6 | -14.9 | 84.7 | 117.2 | 14.2 | -8.9 | -2.3 | -15.5 | 59.8 | 121.2 | 10.8 | -5.3 | 0.1 | -10.8 | 97 | 166.5 | 14.1 | 2.9 | 8.2 | -2.4 | 42.1 | 171.5 | 15.2 | 9.6 | 15.3 | 3.9 | 111.8 | 157.1 | 13.2 | 15.8 | 22.9 | 8.6 | 83.3 | 230.4 | 9 | 19.4 | 26.5 | 12.3 | 75.2 | 304.3 | 10.2 | 17.5 | 23.8 | 11.3 | 34.7 | 184.1 | 7.2 | 13.6 | 19.1 | 8 | 77.5 | 128.2 | 9.8 | 6.2 | 11.2 | 1 | 21 | 120.2 | 8.7 | -0.3 | 4 | -4.6 | 74.3 | 94.3 | 10.9 | -7.1 | -1.8 | -12.3 | 83.4 | 94.1 | 9.9 | 4.5 | 10.3 | -1.3 | 11.6 | 845 | 1889 | 11.1 | 146 | 32.5 | -28.1 | 799 | 180 | 22.2 | 4.5 | 100 | Sodium Chloride (NaCl) | kg/lane/km/year |  |  |  |  | No load bans, salted 80 times
840604 | 1997 | 4 | 143 | -9.3 | -3.6 | -14.9 | 84.7 | 117.2 | 14.2 | -8.9 | -2.3 | -15.5 | 59.8 | 121.2 | 10.8 | -5.3 | 0.1 | -10.8 | 97 | 166.5 | 14.1 | 2.9 | 8.2 | -2.4 | 42.1 | 171.5 | 15.2 | 9.6 | 15.3 | 3.9 | 111.8 | 157.1 | 13.2 | 15.8 | 22.9 | 8.6 | 83.3 | 230.4 | 9 | 19.4 | 26.5 | 12.3 | 75.2 | 304.3 | 10.2 | 17.5 | 23.8 | 11.3 | 34.7 | 184.1 | 7.2 | 13.6 | 19.1 | 8 | 77.5 | 128.2 | 9.8 | 6.2 | 11.2 | 1 | 21 | 120.2 | 8.7 | -0.3 | 4 | -4.6 | 74.3 | 94.3 | 10.9 | -7.1 | -1.8 | -12.3 | 83.4 | 94.1 | 9.9 | 4.5 | 10.3 | -1.3 | 11.6 | 845 | 1889 | 11.1 | 146 | 32.5 | -28.1 | 799 | 180 | 22.2 | 4.5 | 100 | Sodium Chloride (NaCl) | kg/lane/km/year |  |  |  |  | No load bans, salted 80 times
840604 | 1997 | 4 | 143 | -9.3 | -3.6 | -14.9 | 84.7 | 117.2 | 14.2 | -8.9 | -2.3 | -15.5 | 59.8 | 121.2 | 10.8 | -5.3 | 0.1 | -10.8 | 97 | 166.5 | 14.1 | 2.9 | 8.2 | -2.4 | 42.1 | 171.5 | 15.2 | 9.6 | 15.3 | 3.9 | 111.8 | 157.1 | 13.2 | 15.8 | 22.9 | 8.6 | 83.3 | 230.4 | 9 | 19.4 | 26.5 | 12.3 | 75.2 | 304.3 | 10.2 | 17.5 | 23.8 | 11.3 | 34.7 | 184.1 | 7.2 | 13.6 | 19.1 | 8 | 77.5 | 128.2 | 9.8 | 6.2 | 11.2 | 1 | 21 | 120.2 | 8.7 | -0.3 | 4 | -4.6 | 74.3 | 94.3 | 10.9 | -7.1 | -1.8 | -12.3 | 83.4 | 94.1 | 9.9 | 4.5 | 10.3 | -1.3 | 11.6 | 845 | 1889 | 11.1 | 146 | 32.5 | -28.1 | 799 | 180 | 22.2 | 4.5 | 100 | Sodium Chloride (NaCl) | kg/lane/km/year |  |  |  |  | No load bans, salted 80 times
840604 | 1997 | 3 | 143 | -9.3 | -3.6 | -14.9 | 84.7 | 117.2 | 14.2 | -8.9 | -2.3 | -15.5 | 59.8 | 121.2 | 10.8 | -5.3 | 0.1 | -10.8 | 97 | 166.5 | 14.1 | 2.9 | 8.2 | -2.4 | 42.1 | 171.5 | 15.2 | 9.6 | 15.3 | 3.9 | 111.8 | 157.1 | 13.2 | 15.8 | 22.9 | 8.6 | 83.3 | 230.4 | 9 | 19.4 | 26.5 | 12.3 | 75.2 | 304.3 | 10.2 | 17.5 | 23.8 | 11.3 | 34.7 | 184.1 | 7.2 | 13.6 | 19.1 | 8 | 77.5 | 128.2 | 9.8 | 6.2 | 11.2 | 1 | 21 | 120.2 | 8.7 | -0.3 | 4 | -4.6 | 74.3 | 94.3 | 10.9 | -7.1 | -1.8 | -12.3 | 83.4 | 94.1 | 9.9 | 4.5 | 10.3 | -1.3 | 11.6 | 845 | 1889 | 11.1 | 146 | 32.5 | -28.1 | 799 | 180 | 22.2 | 4.5 | 100 | Sodium Chloride (NaCl) | kg/lane/km/year |  |  |  |  | No load bans, salted 80 times
840604 | 1997 | 3 | 143 | -9.3 | -3.6 | -14.9 | 84.7 | 117.2 | 14.2 | -8.9 | -2.3 | -15.5 | 59.8 | 121.2 | 10.8 | -5.3 | 0.1 | -10.8 | 97 | 166.5 | 14.1 | 2.9 | 8.2 | -2.4 | 42.1 | 171.5 | 15.2 | 9.6 | 15.3 | 3.9 | 111.8 | 157.1 | 13.2 | 15.8 | 22.9 | 8.6 | 83.3 | 230.4 | 9 | 19.4 | 26.5 | 12.3 | 75.2 | 304.3 | 10.2 | 17.5 | 23.8 | 11.3 | 34.7 | 184.1 | 7.2 | 13.6 | 19.1 | 8 | 77.5 | 128.2 | 9.8 | 6.2 | 11.2 | 1 | 21 | 120.2 | 8.7 | -0.3 | 4 | -4.6 | 74.3 | 94.3 | 10.9 | -7.1 | -1.8 | -12.3 | 83.4 | 94.1 | 9.9 | 4.5 | 10.3 | -1.3 | 11.6 | 845 | 1889 | 11.1 | 146 | 32.5 | -28.1 | 799 | 180 | 22.2 | 4.5 | 100 | Sodium Chloride (NaCl) | kg/lane/km/year |  |  |  |  | No load bans, salted 80 times
840604 | 1997 | 3 | 143 | -9.3 | -3.6 | -14.9 | 84.7 | 117.2 | 14.2 | -8.9 | -2.3 | -15.5 | 59.8 | 121.2 | 10.8 | -5.3 | 0.1 | -10.8 | 97 | 166.5 | 14.1 | 2.9 | 8.2 | -2.4 | 42.1 | 171.5 | 15.2 | 9.6 | 15.3 | 3.9 | 111.8 | 157.1 | 13.2 | 15.8 | 22.9 | 8.6 | 83.3 | 230.4 | 9 | 19.4 | 26.5 | 12.3 | 75.2 | 304.3 | 10.2 | 17.5 | 23.8 | 11.3 | 34.7 | 184.1 | 7.2 | 13.6 | 19.1 | 8 | 77.5 | 128.2 | 9.8 | 6.2 | 11.2 | 1 | 21 | 120.2 | 8.7 | -0.3 | 4 | -4.6 | 74.3 | 94.3 | 10.9 | -7.1 | -1.8 | -12.3 | 83.4 | 94.1 | 9.9 | 4.5 | 10.3 | -1.3 | 11.6 | 845 | 1889 | 11.1 | 146 | 32.5 | -28.1 | 799 | 180 | 22.2 | 4.5 | 100 | Sodium Chloride (NaCl) | kg/lane/km/year |  |  |  |  | No load bans, salted 80 times
840604 | 1997 | 3 | 143 | -9.3 | -3.6 | -14.9 | 84.7 | 117.2 | 14.2 | -8.9 | -2.3 | -15.5 | 59.8 | 121.2 | 10.8 | -5.3 | 0.1 | -10.8 | 97 | 166.5 | 14.1 | 2.9 | 8.2 | -2.4 | 42.1 | 171.5 | 15.2 | 9.6 | 15.3 | 3.9 | 111.8 | 157.1 | 13.2 | 15.8 | 22.9 | 8.6 | 83.3 | 230.4 | 9 | 19.4 | 26.5 | 12.3 | 75.2 | 304.3 | 10.2 | 17.5 | 23.8 | 11.3 | 34.7 | 184.1 | 7.2 | 13.6 | 19.1 | 8 | 77.5 | 128.2 | 9.8 | 6.2 | 11.2 | 1 | 21 | 120.2 | 8.7 | -0.3 | 4 | -4.6 | 74.3 | 94.3 | 10.9 | -7.1 | -1.8 | -12.3 | 83.4 | 94.1 | 9.9 | 4.5 | 10.3 | -1.3 | 11.6 | 845 | 1889 | 11.1 | 146 | 32.5 | -28.1 | 799 | 180 | 22.2 | 4.5 | 100 | Sodium Chloride (NaCl) | kg/lane/km/year |  |  |  |  | No load bans, salted 80 times
840604 | 1997 | 2 | 143 | -9.3 | -3.6 | -14.9 | 84.7 | 117.2 | 14.2 | -8.9 | -2.3 | -15.5 | 59.8 | 121.2 | 10.8 | -5.3 | 0.1 | -10.8 | 97 | 166.5 | 14.1 | 2.9 | 8.2 | -2.4 | 42.1 | 171.5 | 15.2 | 9.6 | 15.3 | 3.9 | 111.8 | 157.1 | 13.2 | 15.8 | 22.9 | 8.6 | 83.3 | 230.4 | 9 | 19.4 | 26.5 | 12.3 | 75.2 | 304.3 | 10.2 | 17.5 | 23.8 | 11.3 | 34.7 | 184.1 | 7.2 | 13.6 | 19.1 | 8 | 77.5 | 128.2 | 9.8 | 6.2 | 11.2 | 1 | 21 | 120.2 | 8.7 | -0.3 | 4 | -4.6 | 74.3 | 94.3 | 10.9 | -7.1 | -1.8 | -12.3 | 83.4 | 94.1 | 9.9 | 4.5 | 10.3 | -1.3 | 11.6 | 845 | 1889 | 11.1 | 146 | 32.5 | -28.1 | 799 | 180 | 22.2 | 4.5 | 100 | Sodium Chloride (NaCl) | kg/lane/km/year |  |  |  |  | No load bans, salted 80 times
840604 | 1997 | 2 | 143 | -9.3 | -3.6 | -14.9 | 84.7 | 117.2 | 14.2 | -8.9 | -2.3 | -15.5 | 59.8 | 121.2 | 10.8 | -5.3 | 0.1 | -10.8 | 97 | 166.5 | 14.1 | 2.9 | 8.2 | -2.4 | 42.1 | 171.5 | 15.2 | 9.6 | 15.3 | 3.9 | 111.8 | 157.1 | 13.2 | 15.8 | 22.9 | 8.6 | 83.3 | 230.4 | 9 | 19.4 | 26.5 | 12.3 | 75.2 | 304.3 | 10.2 | 17.5 | 23.8 | 11.3 | 34.7 | 184.1 | 7.2 | 13.6 | 19.1 | 8 | 77.5 | 128.2 | 9.8 | 6.2 | 11.2 | 1 | 21 | 120.2 | 8.7 | -0.3 | 4 | -4.6 | 74.3 | 94.3 | 10.9 | -7.1 | -1.8 | -12.3 | 83.4 | 94.1 | 9.9 | 4.5 | 10.3 | -1.3 | 11.6 | 845 | 1889 | 11.1 | 146 | 32.5 | -28.1 | 799 | 180 | 22.2 | 4.5 | 100 | Sodium Chloride (NaCl) | kg/lane/km/year |  |  |  |  | No load bans, salted 80 times
840604 | 1997 | 2 | 143 | -9.3 | -3.6 | -14.9 | 84.7 | 117.2 | 14.2 | -8.9 | -2.3 | -15.5 | 59.8 | 121.2 | 10.8 | -5.3 | 0.1 | -10.8 | 97 | 166.5 | 14.1 | 2.9 | 8.2 | -2.4 | 42.1 | 171.5 | 15.2 | 9.6 | 15.3 | 3.9 | 111.8 | 157.1 | 13.2 | 15.8 | 22.9 | 8.6 | 83.3 | 230.4 | 9 | 19.4 | 26.5 | 12.3 | 75.2 | 304.3 | 10.2 | 17.5 | 23.8 | 11.3 | 34.7 | 184.1 | 7.2 | 13.6 | 19.1 | 8 | 77.5 | 128.2 | 9.8 | 6.2 | 11.2 | 1 | 21 | 120.2 | 8.7 | -0.3 | 4 | -4.6 | 74.3 | 94.3 | 10.9 | -7.1 | -1.8 | -12.3 | 83.4 | 94.1 | 9.9 | 4.5 | 10.3 | -1.3 | 11.6 | 845 | 1889 | 11.1 | 146 | 32.5 | -28.1 | 799 | 180 | 22.2 | 4.5 | 100 | Sodium Chloride (NaCl) | kg/lane/km/year |  |  |  |  | No load bans, salted 80 times
840604 | 1997 | 2 | 143 | -9.3 | -3.6 | -14.9 | 84.7 | 117.2 | 14.2 | -8.9 | -2.3 | -15.5 | 59.8 | 121.2 | 10.8 | -5.3 | 0.1 | -10.8 | 97 | 166.5 | 14.1 | 2.9 | 8.2 | -2.4 | 42.1 | 171.5 | 15.2 | 9.6 | 15.3 | 3.9 | 111.8 | 157.1 | 13.2 | 15.8 | 22.9 | 8.6 | 83.3 | 230.4 | 9 | 19.4 | 26.5 | 12.3 | 75.2 | 304.3 | 10.2 | 17.5 | 23.8 | 11.3 | 34.7 | 184.1 | 7.2 | 13.6 | 19.1 | 8 | 77.5 | 128.2 | 9.8 | 6.2 | 11.2 | 1 | 21 | 120.2 | 8.7 | -0.3 | 4 | -4.6 | 74.3 | 94.3 | 10.9 | -7.1 | -1.8 | -12.3 | 83.4 | 94.1 | 9.9 | 4.5 | 10.3 | -1.3 | 11.6 | 845 | 1889 | 11.1 | 146 | 32.5 | -28.1 | 799 | 180 | 22.2 | 4.5 | 100 | Sodium Chloride (NaCl) | kg/lane/km/year |  |  |  |  | No load bans, salted 80 times
850206 | 2003 | 1 | 177 | -6.9 | -3.6 | -10.1 | 75.4 | 104 | 21.8 | -8.7 | -4.5 | -12.9 | 84 | 136.3 | 25.8 | -6.3 | -1.4 | -11.2 | 84.7 | 158.4 | 23 | 0.1 | 5.1 | -4.9 | 75.8 | 228.7 | 19.5 | 6.3 | 11.8 | 0.8 | 117.2 | 198 | 18.7 | 12 | 18.4 | 5.5 | 50.6 | 288.3 | 19.7 | 17.2 | 22.1 | 12.2 | 95.2 | 220.4 | 16 | 16.7 | 22.5 | 10.9 | 45.6 | 247.9 | 14.9 | 15 | 20 | 10 | 52 | 204.4 | 15.7 | 10.1 | 14.3 | 5.8 | 220 | 131.4 | 21.3 | 2.1 | 5.1 | -1 | 139.8 | 92.2 | 21.4 | -1.5 | 1.1 | -4.2 | 137.8 | 53.9 | 19.9 | 4.7 | 9.3 | 0.1 | 9.2 | 1178 | 2064 | 19.8 | 185 | 29.6 | -22.6 | 815 | 137 |  |  | 6 | Road Salt | tonnes/lane/km/year |  |  |  |  | No load bans
850206 | 2003 | 1 | 177 | -6.9 | -3.6 | -10.1 | 75.4 | 104 | 21.8 | -8.7 | -4.5 | -12.9 | 84 | 136.3 | 25.8 | -6.3 | -1.4 | -11.2 | 84.7 | 158.4 | 23 | 0.1 | 5.1 | -4.9 | 75.8 | 228.7 | 19.5 | 6.3 | 11.8 | 0.8 | 117.2 | 198 | 18.7 | 12 | 18.4 | 5.5 | 50.6 | 288.3 | 19.7 | 17.2 | 22.1 | 12.2 | 95.2 | 220.4 | 16 | 16.7 | 22.5 | 10.9 | 45.6 | 247.9 | 14.9 | 15 | 20 | 10 | 52 | 204.4 | 15.7 | 10.1 | 14.3 | 5.8 | 220 | 131.4 | 21.3 | 2.1 | 5.1 | -1 | 139.8 | 92.2 | 21.4 | -1.5 | 1.1 | -4.2 | 137.8 | 53.9 | 19.9 | 4.7 | 9.3 | 0.1 | 9.2 | 1178 | 2064 | 19.8 | 185 | 29.6 | -22.6 | 815 | 137 |  |  | 6 | Road Salt | tonnes/lane/km/year |  |  |  |  | No load bans
870505 | 1992 | 2 | 254 | -6.7 | -2.1 | -11.3 | 63.6 | 82.7 | 13.5 | -5.5 | -1.1 | -10 | 46 | 87.2 | 12.3 | -3.3 | 1.7 | -8.4 | 89.6 | 147.9 | 14.4 | 5.2 | 9.4 | 0.9 | 86.2 | 145.8 | 13.8 | 12.1 | 18.1 | 6.1 | 76 | 246.4 | 11.5 | 15.8 | 21.7 | 9.9 | 27.4 | 247.8 | 11.7 | 17.8 | 22.7 | 12.9 | 78.2 | 188.7 | 11.6 | 17.4 | 22.7 | 12.1 | 72.2 | 191.6 | 11.2 | 14 | 19.4 | 8.6 | 115 | 151.1 | 10.7 | 6.3 | 11.6 | 0.9 | 58.8 | 120.3 | 11.4 | 2.2 | 5.8 | -1.5 | 125.9 | 46 | 12.7 | -3.6 | 1 | -8.2 | 90.1 | 55.4 | 14 | 6 | 10.9 | 1 | 9.9 | 929 | 1711 | 12.4 | 170 | 28.3 | -24.3 | 630 | 196 | 22.4 | 3.6
870505 | 1992 | 2 | 254 | -6.7 | -2.1 | -11.3 | 63.6 | 82.7 | 13.5 | -5.5 | -1.1 | -10 | 46 | 87.2 | 12.3 | -3.3 | 1.7 | -8.4 | 89.6 | 147.9 | 14.4 | 5.2 | 9.4 | 0.9 | 86.2 | 145.8 | 13.8 | 12.1 | 18.1 | 6.1 | 76 | 246.4 | 11.5 | 15.8 | 21.7 | 9.9 | 27.4 | 247.8 | 11.7 | 17.8 | 22.7 | 12.9 | 78.2 | 188.7 | 11.6 | 17.4 | 22.7 | 12.1 | 72.2 | 191.6 | 11.2 | 14 | 19.4 | 8.6 | 115 | 151.1 | 10.7 | 6.3 | 11.6 | 0.9 | 58.8 | 120.3 | 11.4 | 2.2 | 5.8 | -1.5 | 125.9 | 46 | 12.7 | -3.6 | 1 | -8.2 | 90.1 | 55.4 | 14 | 6 | 10.9 | 1 | 9.9 | 929 | 1711 | 12.4 | 170 | 28.3 | -24.3 | 630 | 196 | 22.4 | 3.6
870505 | 1992 | 2 | 254 | -6.7 | -2.1 | -11.3 | 63.6 | 82.7 | 13.5 | -5.5 | -1.1 | -10 | 46 | 87.2 | 12.3 | -3.3 | 1.7 | -8.4 | 89.6 | 147.9 | 14.4 | 5.2 | 9.4 | 0.9 | 86.2 | 145.8 | 13.8 | 12.1 | 18.1 | 6.1 | 76 | 246.4 | 11.5 | 15.8 | 21.7 | 9.9 | 27.4 | 247.8 | 11.7 | 17.8 | 22.7 | 12.9 | 78.2 | 188.7 | 11.6 | 17.4 | 22.7 | 12.1 | 72.2 | 191.6 | 11.2 | 14 | 19.4 | 8.6 | 115 | 151.1 | 10.7 | 6.3 | 11.6 | 0.9 | 58.8 | 120.3 | 11.4 | 2.2 | 5.8 | -1.5 | 125.9 | 46 | 12.7 | -3.6 | 1 | -8.2 | 90.1 | 55.4 | 14 | 6 | 10.9 | 1 | 9.9 | 929 | 1711 | 12.4 | 170 | 28.3 | -24.3 | 630 | 196 | 22.4 | 3.6
870505 | 1992 | 2 | 254 | -6.7 | -2.1 | -11.3 | 63.6 | 82.7 | 13.5 | -5.5 | -1.1 | -10 | 46 | 87.2 | 12.3 | -3.3 | 1.7 | -8.4 | 89.6 | 147.9 | 14.4 | 5.2 | 9.4 | 0.9 | 86.2 | 145.8 | 13.8 | 12.1 | 18.1 | 6.1 | 76 | 246.4 | 11.5 | 15.8 | 21.7 | 9.9 | 27.4 | 247.8 | 11.7 | 17.8 | 22.7 | 12.9 | 78.2 | 188.7 | 11.6 | 17.4 | 22.7 | 12.1 | 72.2 | 191.6 | 11.2 | 14 | 19.4 | 8.6 | 115 | 151.1 | 10.7 | 6.3 | 11.6 | 0.9 | 58.8 | 120.3 | 11.4 | 2.2 | 5.8 | -1.5 | 125.9 | 46 | 12.7 | -3.6 | 1 | -8.2 | 90.1 | 55.4 | 14 | 6 | 10.9 | 1 | 9.9 | 929 | 1711 | 12.4 | 170 | 28.3 | -24.3 | 630 | 196 | 22.4 | 3.6
840604 | 1998 | 3 | 144 | -7.3 | -3 | -11.6 | 148.8 | 85.1 | 13.3 | -4.9 | 0.7 | -10.5 | 90.7 | 117.6 | 10.1 | -1.2 | 3.9 | -6.2 | 114.6 | 116.5 | 12.2 | 5.9 | 11.4 | 0.3 | 87.8 | 186.7 | 13.2 | 13.5 | 20.6 | 6.3 | 74.5 | 218.9 | 10 | 15.6 | 21.1 | 10 | 64.9 | 144.7 | 10 | 19.6 | 26.2 | 13 | 74.2 | 250.3 | 10.2 | 18.6 | 25.8 | 11.4 | 59.2 | 254.1 | 8.7 | 13.9 | 19.5 | 8.3 | 103.2 | 156.4 | 10.4 | 7.2 | 12.1 | 2.2 | 113.2 | 134.5 | 13.6 | 0.9 | 5 | -3.2 | 55 |  | 10.6 | -3.7 | 1.4 | -8.8 | 50.8 | 122.9 | 11.7 | 6.5 | 12.1 | 0.9 | 11.1 | 1037 |  | 11.2 | 140 | 33.5 | -28.3 | 738 | 150 | 20.6 | 4.7 | 100 | Sodium Chloride (NaCl) | kg/lane/km/year |  |  |  |  | Salt. No load bans
840604 | 1998 | 3 | 144 | -7.3 | -3 | -11.6 | 148.8 | 85.1 | 13.3 | -4.9 | 0.7 | -10.5 | 90.7 | 117.6 | 10.1 | -1.2 | 3.9 | -6.2 | 114.6 | 116.5 | 12.2 | 5.9 | 11.4 | 0.3 | 87.8 | 186.7 | 13.2 | 13.5 | 20.6 | 6.3 | 74.5 | 218.9 | 10 | 15.6 | 21.1 | 10 | 64.9 | 144.7 | 10 | 19.6 | 26.2 | 13 | 74.2 | 250.3 | 10.2 | 18.6 | 25.8 | 11.4 | 59.2 | 254.1 | 8.7 | 13.9 | 19.5 | 8.3 | 103.2 | 156.4 | 10.4 | 7.2 | 12.1 | 2.2 | 113.2 | 134.5 | 13.6 | 0.9 | 5 | -3.2 | 55 |  | 10.6 | -3.7 | 1.4 | -8.8 | 50.8 | 122.9 | 11.7 | 6.5 | 12.1 | 0.9 | 11.1 | 1037 |  | 11.2 | 140 | 33.5 | -28.3 | 738 | 150 | 20.6 | 4.7 | 100 | Sodium Chloride (NaCl) | kg/lane/km/year |  |  |  |  | Salt. No load bans
840604 | 1998 | 3 | 144 | -7.3 | -3 | -11.6 | 148.8 | 85.1 | 13.3 | -4.9 | 0.7 | -10.5 | 90.7 | 117.6 | 10.1 | -1.2 | 3.9 | -6.2 | 114.6 | 116.5 | 12.2 | 5.9 | 11.4 | 0.3 | 87.8 | 186.7 | 13.2 | 13.5 | 20.6 | 6.3 | 74.5 | 218.9 | 10 | 15.6 | 21.1 | 10 | 64.9 | 144.7 | 10 | 19.6 | 26.2 | 13 | 74.2 | 250.3 | 10.2 | 18.6 | 25.8 | 11.4 | 59.2 | 254.1 | 8.7 | 13.9 | 19.5 | 8.3 | 103.2 | 156.4 | 10.4 | 7.2 | 12.1 | 2.2 | 113.2 | 134.5 | 13.6 | 0.9 | 5 | -3.2 | 55 |  | 10.6 | -3.7 | 1.4 | -8.8 | 50.8 | 122.9 | 11.7 | 6.5 | 12.1 | 0.9 | 11.1 | 1037 |  | 11.2 | 140 | 33.5 | -28.3 | 738 | 150 | 20.6 | 4.7 | 100 | Sodium Chloride (NaCl) | kg/lane/km/year |  |  |  |  | Salt. No load bans
840604 | 1998 | 3 | 144 | -7.3 | -3 | -11.6 | 148.8 | 85.1 | 13.3 | -4.9 | 0.7 | -10.5 | 90.7 | 117.6 | 10.1 | -1.2 | 3.9 | -6.2 | 114.6 | 116.5 | 12.2 | 5.9 | 11.4 | 0.3 | 87.8 | 186.7 | 13.2 | 13.5 | 20.6 | 6.3 | 74.5 | 218.9 | 10 | 15.6 | 21.1 | 10 | 64.9 | 144.7 | 10 | 19.6 | 26.2 | 13 | 74.2 | 250.3 | 10.2 | 18.6 | 25.8 | 11.4 | 59.2 | 254.1 | 8.7 | 13.9 | 19.5 | 8.3 | 103.2 | 156.4 | 10.4 | 7.2 | 12.1 | 2.2 | 113.2 | 134.5 | 13.6 | 0.9 | 5 | -3.2 | 55 |  | 10.6 | -3.7 | 1.4 | -8.8 | 50.8 | 122.9 | 11.7 | 6.5 | 12.1 | 0.9 | 11.1 | 1037 |  | 11.2 | 140 | 33.5 | -28.3 | 738 | 150 | 20.6 | 4.7 | 100 | Sodium Chloride (NaCl) | kg/lane/km/year |  |  |  |  | Salt. No load bans
840604 | 1998 | 2 | 144 | -7.3 | -3 | -11.6 | 148.8 | 85.1 | 13.3 | -4.9 | 0.7 | -10.5 | 90.7 | 117.6 | 10.1 | -1.2 | 3.9 | -6.2 | 114.6 | 116.5 | 12.2 | 5.9 | 11.4 | 0.3 | 87.8 | 186.7 | 13.2 | 13.5 | 20.6 | 6.3 | 74.5 | 218.9 | 10 | 15.6 | 21.1 | 10 | 64.9 | 144.7 | 10 | 19.6 | 26.2 | 13 | 74.2 | 250.3 | 10.2 | 18.6 | 25.8 | 11.4 | 59.2 | 254.1 | 8.7 | 13.9 | 19.5 | 8.3 | 103.2 | 156.4 | 10.4 | 7.2 | 12.1 | 2.2 | 113.2 | 134.5 | 13.6 | 0.9 | 5 | -3.2 | 55 |  | 10.6 | -3.7 | 1.4 | -8.8 | 50.8 | 122.9 | 11.7 | 6.5 | 12.1 | 0.9 | 11.1 | 1037 |  | 11.2 | 140 | 33.5 | -28.3 | 738 | 150 | 20.6 | 4.7 | 100 | Sodium Chloride (NaCl) | kg/lane/km/year |  |  |  |  | Salt. No load bans
840604 | 1998 | 2 | 144 | -7.3 | -3 | -11.6 | 148.8 | 85.1 | 13.3 | -4.9 | 0.7 | -10.5 | 90.7 | 117.6 | 10.1 | -1.2 | 3.9 | -6.2 | 114.6 | 116.5 | 12.2 | 5.9 | 11.4 | 0.3 | 87.8 | 186.7 | 13.2 | 13.5 | 20.6 | 6.3 | 74.5 | 218.9 | 10 | 15.6 | 21.1 | 10 | 64.9 | 144.7 | 10 | 19.6 | 26.2 | 13 | 74.2 | 250.3 | 10.2 | 18.6 | 25.8 | 11.4 | 59.2 | 254.1 | 8.7 | 13.9 | 19.5 | 8.3 | 103.2 | 156.4 | 10.4 | 7.2 | 12.1 | 2.2 | 113.2 | 134.5 | 13.6 | 0.9 | 5 | -3.2 | 55 |  | 10.6 | -3.7 | 1.4 | -8.8 | 50.8 | 122.9 | 11.7 | 6.5 | 12.1 | 0.9 | 11.1 | 1037 |  | 11.2 | 140 | 33.5 | -28.3 | 738 | 150 | 20.6 | 4.7 | 100 | Sodium Chloride (NaCl) | kg/lane/km/year |  |  |  |  | Salt. No load bans
840604 | 1998 | 2 | 144 | -7.3 | -3 | -11.6 | 148.8 | 85.1 | 13.3 | -4.9 | 0.7 | -10.5 | 90.7 | 117.6 | 10.1 | -1.2 | 3.9 | -6.2 | 114.6 | 116.5 | 12.2 | 5.9 | 11.4 | 0.3 | 87.8 | 186.7 | 13.2 | 13.5 | 20.6 | 6.3 | 74.5 | 218.9 | 10 | 15.6 | 21.1 | 10 | 64.9 | 144.7 | 10 | 19.6 | 26.2 | 13 | 74.2 | 250.3 | 10.2 | 18.6 | 25.8 | 11.4 | 59.2 | 254.1 | 8.7 | 13.9 | 19.5 | 8.3 | 103.2 | 156.4 | 10.4 | 7.2 | 12.1 | 2.2 | 113.2 | 134.5 | 13.6 | 0.9 | 5 | -3.2 | 55 |  | 10.6 | -3.7 | 1.4 | -8.8 | 50.8 | 122.9 | 11.7 | 6.5 | 12.1 | 0.9 | 11.1 | 1037 |  | 11.2 | 140 | 33.5 | -28.3 | 738 | 150 | 20.6 | 4.7 | 100 | Sodium Chloride (NaCl) | kg/lane/km/year |  |  |  |  | Salt. No load bans
840604 | 1998 | 2 | 144 | -7.3 | -3 | -11.6 | 148.8 | 85.1 | 13.3 | -4.9 | 0.7 | -10.5 | 90.7 | 117.6 | 10.1 | -1.2 | 3.9 | -6.2 | 114.6 | 116.5 | 12.2 | 5.9 | 11.4 | 0.3 | 87.8 | 186.7 | 13.2 | 13.5 | 20.6 | 6.3 | 74.5 | 218.9 | 10 | 15.6 | 21.1 | 10 | 64.9 | 144.7 | 10 | 19.6 | 26.2 | 13 | 74.2 | 250.3 | 10.2 | 18.6 | 25.8 | 11.4 | 59.2 | 254.1 | 8.7 | 13.9 | 19.5 | 8.3 | 103.2 | 156.4 | 10.4 | 7.2 | 12.1 | 2.2 | 113.2 | 134.5 | 13.6 | 0.9 | 5 | -3.2 | 55 |  | 10.6 | -3.7 | 1.4 | -8.8 | 50.8 | 122.9 | 11.7 | 6.5 | 12.1 | 0.9 | 11.1 | 1037 |  | 11.2 | 140 | 33.5 | -28.3 | 738 | 150 | 20.6 | 4.7 | 100 | Sodium Chloride (NaCl) | kg/lane/km/year |  |  |  |  | Salt. No load bans
840604 | 1998 | 1 | 144 | -7.3 | -3 | -11.6 | 148.8 | 85.1 | 13.3 | -4.9 | 0.7 | -10.5 | 90.7 | 117.6 | 10.1 | -1.2 | 3.9 | -6.2 | 114.6 | 116.5 | 12.2 | 5.9 | 11.4 | 0.3 | 87.8 | 186.7 | 13.2 | 13.5 | 20.6 | 6.3 | 74.5 | 218.9 | 10 | 15.6 | 21.1 | 10 | 64.9 | 144.7 | 10 | 19.6 | 26.2 | 13 | 74.2 | 250.3 | 10.2 | 18.6 | 25.8 | 11.4 | 59.2 | 254.1 | 8.7 | 13.9 | 19.5 | 8.3 | 103.2 | 156.4 | 10.4 | 7.2 | 12.1 | 2.2 | 113.2 | 134.5 | 13.6 | 0.9 | 5 | -3.2 | 55 |  | 10.6 | -3.7 | 1.4 | -8.8 | 50.8 | 122.9 | 11.7 | 6.5 | 12.1 | 0.9 | 11.1 | 1037 |  | 11.2 | 140 | 33.5 | -28.3 | 738 | 150 | 20.6 | 4.7 | 100 | Sodium Chloride (NaCl) | kg/lane/km/year |  |  |  |  | Salt. No load bans
840604 | 1998 | 1 | 144 | -7.3 | -3 | -11.6 | 148.8 | 85.1 | 13.3 | -4.9 | 0.7 | -10.5 | 90.7 | 117.6 | 10.1 | -1.2 | 3.9 | -6.2 | 114.6 | 116.5 | 12.2 | 5.9 | 11.4 | 0.3 | 87.8 | 186.7 | 13.2 | 13.5 | 20.6 | 6.3 | 74.5 | 218.9 | 10 | 15.6 | 21.1 | 10 | 64.9 | 144.7 | 10 | 19.6 | 26.2 | 13 | 74.2 | 250.3 | 10.2 | 18.6 | 25.8 | 11.4 | 59.2 | 254.1 | 8.7 | 13.9 | 19.5 | 8.3 | 103.2 | 156.4 | 10.4 | 7.2 | 12.1 | 2.2 | 113.2 | 134.5 | 13.6 | 0.9 | 5 | -3.2 | 55 |  | 10.6 | -3.7 | 1.4 | -8.8 | 50.8 | 122.9 | 11.7 | 6.5 | 12.1 | 0.9 | 11.1 | 1037 |  | 11.2 | 140 | 33.5 | -28.3 | 738 | 150 | 20.6 | 4.7 | 100 | Sodium Chloride (NaCl) | kg/lane/km/year |  |  |  |  | Salt. No load bans
840604 | 1998 | 1 | 144 | -7.3 | -3 | -11.6 | 148.8 | 85.1 | 13.3 | -4.9 | 0.7 | -10.5 | 90.7 | 117.6 | 10.1 | -1.2 | 3.9 | -6.2 | 114.6 | 116.5 | 12.2 | 5.9 | 11.4 | 0.3 | 87.8 | 186.7 | 13.2 | 13.5 | 20.6 | 6.3 | 74.5 | 218.9 | 10 | 15.6 | 21.1 | 10 | 64.9 | 144.7 | 10 | 19.6 | 26.2 | 13 | 74.2 | 250.3 | 10.2 | 18.6 | 25.8 | 11.4 | 59.2 | 254.1 | 8.7 | 13.9 | 19.5 | 8.3 | 103.2 | 156.4 | 10.4 | 7.2 | 12.1 | 2.2 | 113.2 | 134.5 | 13.6 | 0.9 | 5 | -3.2 | 55 |  | 10.6 | -3.7 | 1.4 | -8.8 | 50.8 | 122.9 | 11.7 | 6.5 | 12.1 | 0.9 | 11.1 | 1037 |  | 11.2 | 140 | 33.5 | -28.3 | 738 | 150 | 20.6 | 4.7 | 100 | Sodium Chloride (NaCl) | kg/lane/km/year |  |  |  |  | Salt. No load bans
840604 | 1998 | 1 | 144 | -7.3 | -3 | -11.6 | 148.8 | 85.1 | 13.3 | -4.9 | 0.7 | -10.5 | 90.7 | 117.6 | 10.1 | -1.2 | 3.9 | -6.2 | 114.6 | 116.5 | 12.2 | 5.9 | 11.4 | 0.3 | 87.8 | 186.7 | 13.2 | 13.5 | 20.6 | 6.3 | 74.5 | 218.9 | 10 | 15.6 | 21.1 | 10 | 64.9 | 144.7 | 10 | 19.6 | 26.2 | 13 | 74.2 | 250.3 | 10.2 | 18.6 | 25.8 | 11.4 | 59.2 | 254.1 | 8.7 | 13.9 | 19.5 | 8.3 | 103.2 | 156.4 | 10.4 | 7.2 | 12.1 | 2.2 | 113.2 | 134.5 | 13.6 | 0.9 | 5 | -3.2 | 55 |  | 10.6 | -3.7 | 1.4 | -8.8 | 50.8 | 122.9 | 11.7 | 6.5 | 12.1 | 0.9 | 11.1 | 1037 |  | 11.2 | 140 | 33.5 | -28.3 | 738 | 150 | 20.6 | 4.7 | 100 | Sodium Chloride (NaCl) | kg/lane/km/year |  |  |  |  | Salt. No load bans
840604 | 1999 | 4 | 145 | -9.2 | -2.5 | -15.8 | 122.2 |  | 11.2 | -4.1 | 1.1 | -9.3 | 55.8 | 99.8 | 13.7 | 0.4 | 4.7 | -4 | 125 | 134.1 | 17.3 | 5.3 | 10.6 | -0.1 | 30.7 | 189.5 | 14.9 | 14.2 | 21.9 | 6.4 | 36.1 | 283.8 | 12.9 | 18.5 | 26 | 10.9 | 26.4 | 268.3 | 12 | 20.2 | 26.7 | 13.7 | 98.2 | 236.2 | 9.4 | 18.4 | 25 | 11.9 | 45.6 | 233.9 | 10 | 17.2 | 23.7 | 10.6 | 271.2 | 191.8 | 11 | 6.3 | 12.3 | 0.2 | 61.9 | 149.1 | 12.9 | 3.3 | 8.7 | -2 | 115 |  | 12.9 | -3.1 | 1.2 | -7.5 | 114.9 |  | 11.8 | 7.3 | 13.3 | 1.3 | 12 | 1103 |  | 12.5 | 123 | 33.2 | -28.7 | 554 | 150 | 22.8 | 3.9
840604 | 1999 | 4 | 145 | -9.2 | -2.5 | -15.8 | 122.2 |  | 11.2 | -4.1 | 1.1 | -9.3 | 55.8 | 99.8 | 13.7 | 0.4 | 4.7 | -4 | 125 | 134.1 | 17.3 | 5.3 | 10.6 | -0.1 | 30.7 | 189.5 | 14.9 | 14.2 | 21.9 | 6.4 | 36.1 | 283.8 | 12.9 | 18.5 | 26 | 10.9 | 26.4 | 268.3 | 12 | 20.2 | 26.7 | 13.7 | 98.2 | 236.2 | 9.4 | 18.4 | 25 | 11.9 | 45.6 | 233.9 | 10 | 17.2 | 23.7 | 10.6 | 271.2 | 191.8 | 11 | 6.3 | 12.3 | 0.2 | 61.9 | 149.1 | 12.9 | 3.3 | 8.7 | -2 | 115 |  | 12.9 | -3.1 | 1.2 | -7.5 | 114.9 |  | 11.8 | 7.3 | 13.3 | 1.3 | 12 | 1103 |  | 12.5 | 123 | 33.2 | -28.7 | 554 | 150 | 22.8 | 3.9
840604 | 1999 | 4 | 145 | -9.2 | -2.5 | -15.8 | 122.2 |  | 11.2 | -4.1 | 1.1 | -9.3 | 55.8 | 99.8 | 13.7 | 0.4 | 4.7 | -4 | 125 | 134.1 | 17.3 | 5.3 | 10.6 | -0.1 | 30.7 | 189.5 | 14.9 | 14.2 | 21.9 | 6.4 | 36.1 | 283.8 | 12.9 | 18.5 | 26 | 10.9 | 26.4 | 268.3 | 12 | 20.2 | 26.7 | 13.7 | 98.2 | 236.2 | 9.4 | 18.4 | 25 | 11.9 | 45.6 | 233.9 | 10 | 17.2 | 23.7 | 10.6 | 271.2 | 191.8 | 11 | 6.3 | 12.3 | 0.2 | 61.9 | 149.1 | 12.9 | 3.3 | 8.7 | -2 | 115 |  | 12.9 | -3.1 | 1.2 | -7.5 | 114.9 |  | 11.8 | 7.3 | 13.3 | 1.3 | 12 | 1103 |  | 12.5 | 123 | 33.2 | -28.7 | 554 | 150 | 22.8 | 3.9
840604 | 1999 | 4 | 145 | -9.2 | -2.5 | -15.8 | 122.2 |  | 11.2 | -4.1 | 1.1 | -9.3 | 55.8 | 99.8 | 13.7 | 0.4 | 4.7 | -4 | 125 | 134.1 | 17.3 | 5.3 | 10.6 | -0.1 | 30.7 | 189.5 | 14.9 | 14.2 | 21.9 | 6.4 | 36.1 | 283.8 | 12.9 | 18.5 | 26 | 10.9 | 26.4 | 268.3 | 12 | 20.2 | 26.7 | 13.7 | 98.2 | 236.2 | 9.4 | 18.4 | 25 | 11.9 | 45.6 | 233.9 | 10 | 17.2 | 23.7 | 10.6 | 271.2 | 191.8 | 11 | 6.3 | 12.3 | 0.2 | 61.9 | 149.1 | 12.9 | 3.3 | 8.7 | -2 | 115 |  | 12.9 | -3.1 | 1.2 | -7.5 | 114.9 |  | 11.8 | 7.3 | 13.3 | 1.3 | 12 | 1103 |  | 12.5 | 123 | 33.2 | -28.7 | 554 | 150 | 22.8 | 3.9
840604 | 1999 | 3 | 145 | -9.2 | -2.5 | -15.8 | 122.2 |  | 11.2 | -4.1 | 1.1 | -9.3 | 55.8 | 99.8 | 13.7 | 0.4 | 4.7 | -4 | 125 | 134.1 | 17.3 | 5.3 | 10.6 | -0.1 | 30.7 | 189.5 | 14.9 | 14.2 | 21.9 | 6.4 | 36.1 | 283.8 | 12.9 | 18.5 | 26 | 10.9 | 26.4 | 268.3 | 12 | 20.2 | 26.7 | 13.7 | 98.2 | 236.2 | 9.4 | 18.4 | 25 | 11.9 | 45.6 | 233.9 | 10 | 17.2 | 23.7 | 10.6 | 271.2 | 191.8 | 11 | 6.3 | 12.3 | 0.2 | 61.9 | 149.1 | 12.9 | 3.3 | 8.7 | -2 | 115 |  | 12.9 | -3.1 | 1.2 | -7.5 | 114.9 |  | 11.8 | 7.3 | 13.3 | 1.3 | 12 | 1103 |  | 12.5 | 123 | 33.2 | -28.7 | 554 | 150 | 22.8 | 3.9
840604 | 1999 | 3 | 145 | -9.2 | -2.5 | -15.8 | 122.2 |  | 11.2 | -4.1 | 1.1 | -9.3 | 55.8 | 99.8 | 13.7 | 0.4 | 4.7 | -4 | 125 | 134.1 | 17.3 | 5.3 | 10.6 | -0.1 | 30.7 | 189.5 | 14.9 | 14.2 | 21.9 | 6.4 | 36.1 | 283.8 | 12.9 | 18.5 | 26 | 10.9 | 26.4 | 268.3 | 12 | 20.2 | 26.7 | 13.7 | 98.2 | 236.2 | 9.4 | 18.4 | 25 | 11.9 | 45.6 | 233.9 | 10 | 17.2 | 23.7 | 10.6 | 271.2 | 191.8 | 11 | 6.3 | 12.3 | 0.2 | 61.9 | 149.1 | 12.9 | 3.3 | 8.7 | -2 | 115 |  | 12.9 | -3.1 | 1.2 | -7.5 | 114.9 |  | 11.8 | 7.3 | 13.3 | 1.3 | 12 | 1103 |  | 12.5 | 123 | 33.2 | -28.7 | 554 | 150 | 22.8 | 3.9
840604 | 1999 | 3 | 145 | -9.2 | -2.5 | -15.8 | 122.2 |  | 11.2 | -4.1 | 1.1 | -9.3 | 55.8 | 99.8 | 13.7 | 0.4 | 4.7 | -4 | 125 | 134.1 | 17.3 | 5.3 | 10.6 | -0.1 | 30.7 | 189.5 | 14.9 | 14.2 | 21.9 | 6.4 | 36.1 | 283.8 | 12.9 | 18.5 | 26 | 10.9 | 26.4 | 268.3 | 12 | 20.2 | 26.7 | 13.7 | 98.2 | 236.2 | 9.4 | 18.4 | 25 | 11.9 | 45.6 | 233.9 | 10 | 17.2 | 23.7 | 10.6 | 271.2 | 191.8 | 11 | 6.3 | 12.3 | 0.2 | 61.9 | 149.1 | 12.9 | 3.3 | 8.7 | -2 | 115 |  | 12.9 | -3.1 | 1.2 | -7.5 | 114.9 |  | 11.8 | 7.3 | 13.3 | 1.3 | 12 | 1103 |  | 12.5 | 123 | 33.2 | -28.7 | 554 | 150 | 22.8 | 3.9
840604 | 1999 | 3 | 145 | -9.2 | -2.5 | -15.8 | 122.2 |  | 11.2 | -4.1 | 1.1 | -9.3 | 55.8 | 99.8 | 13.7 | 0.4 | 4.7 | -4 | 125 | 134.1 | 17.3 | 5.3 | 10.6 | -0.1 | 30.7 | 189.5 | 14.9 | 14.2 | 21.9 | 6.4 | 36.1 | 283.8 | 12.9 | 18.5 | 26 | 10.9 | 26.4 | 268.3 | 12 | 20.2 | 26.7 | 13.7 | 98.2 | 236.2 | 9.4 | 18.4 | 25 | 11.9 | 45.6 | 233.9 | 10 | 17.2 | 23.7 | 10.6 | 271.2 | 191.8 | 11 | 6.3 | 12.3 | 0.2 | 61.9 | 149.1 | 12.9 | 3.3 | 8.7 | -2 | 115 |  | 12.9 | -3.1 | 1.2 | -7.5 | 114.9 |  | 11.8 | 7.3 | 13.3 | 1.3 | 12 | 1103 |  | 12.5 | 123 | 33.2 | -28.7 | 554 | 150 | 22.8 | 3.9
840604 | 1999 | 2 | 145 | -9.2 | -2.5 | -15.8 | 122.2 |  | 11.2 | -4.1 | 1.1 | -9.3 | 55.8 | 99.8 | 13.7 | 0.4 | 4.7 | -4 | 125 | 134.1 | 17.3 | 5.3 | 10.6 | -0.1 | 30.7 | 189.5 | 14.9 | 14.2 | 21.9 | 6.4 | 36.1 | 283.8 | 12.9 | 18.5 | 26 | 10.9 | 26.4 | 268.3 | 12 | 20.2 | 26.7 | 13.7 | 98.2 | 236.2 | 9.4 | 18.4 | 25 | 11.9 | 45.6 | 233.9 | 10 | 17.2 | 23.7 | 10.6 | 271.2 | 191.8 | 11 | 6.3 | 12.3 | 0.2 | 61.9 | 149.1 | 12.9 | 3.3 | 8.7 | -2 | 115 |  | 12.9 | -3.1 | 1.2 | -7.5 | 114.9 |  | 11.8 | 7.3 | 13.3 | 1.3 | 12 | 1103 |  | 12.5 | 123 | 33.2 | -28.7 | 554 | 150 | 22.8 | 3.9
840604 | 1999 | 2 | 145 | -9.2 | -2.5 | -15.8 | 122.2 |  | 11.2 | -4.1 | 1.1 | -9.3 | 55.8 | 99.8 | 13.7 | 0.4 | 4.7 | -4 | 125 | 134.1 | 17.3 | 5.3 | 10.6 | -0.1 | 30.7 | 189.5 | 14.9 | 14.2 | 21.9 | 6.4 | 36.1 | 283.8 | 12.9 | 18.5 | 26 | 10.9 | 26.4 | 268.3 | 12 | 20.2 | 26.7 | 13.7 | 98.2 | 236.2 | 9.4 | 18.4 | 25 | 11.9 | 45.6 | 233.9 | 10 | 17.2 | 23.7 | 10.6 | 271.2 | 191.8 | 11 | 6.3 | 12.3 | 0.2 | 61.9 | 149.1 | 12.9 | 3.3 | 8.7 | -2 | 115 |  | 12.9 | -3.1 | 1.2 | -7.5 | 114.9 |  | 11.8 | 7.3 | 13.3 | 1.3 | 12 | 1103 |  | 12.5 | 123 | 33.2 | -28.7 | 554 | 150 | 22.8 | 3.9
840604 | 1999 | 2 | 145 | -9.2 | -2.5 | -15.8 | 122.2 |  | 11.2 | -4.1 | 1.1 | -9.3 | 55.8 | 99.8 | 13.7 | 0.4 | 4.7 | -4 | 125 | 134.1 | 17.3 | 5.3 | 10.6 | -0.1 | 30.7 | 189.5 | 14.9 | 14.2 | 21.9 | 6.4 | 36.1 | 283.8 | 12.9 | 18.5 | 26 | 10.9 | 26.4 | 268.3 | 12 | 20.2 | 26.7 | 13.7 | 98.2 | 236.2 | 9.4 | 18.4 | 25 | 11.9 | 45.6 | 233.9 | 10 | 17.2 | 23.7 | 10.6 | 271.2 | 191.8 | 11 | 6.3 | 12.3 | 0.2 | 61.9 | 149.1 | 12.9 | 3.3 | 8.7 | -2 | 115 |  | 12.9 | -3.1 | 1.2 | -7.5 | 114.9 |  | 11.8 | 7.3 | 13.3 | 1.3 | 12 | 1103 |  | 12.5 | 123 | 33.2 | -28.7 | 554 | 150 | 22.8 | 3.9
840604 | 1999 | 2 | 145 | -9.2 | -2.5 | -15.8 | 122.2 |  | 11.2 | -4.1 | 1.1 | -9.3 | 55.8 | 99.8 | 13.7 | 0.4 | 4.7 | -4 | 125 | 134.1 | 17.3 | 5.3 | 10.6 | -0.1 | 30.7 | 189.5 | 14.9 | 14.2 | 21.9 | 6.4 | 36.1 | 283.8 | 12.9 | 18.5 | 26 | 10.9 | 26.4 | 268.3 | 12 | 20.2 | 26.7 | 13.7 | 98.2 | 236.2 | 9.4 | 18.4 | 25 | 11.9 | 45.6 | 233.9 | 10 | 17.2 | 23.7 | 10.6 | 271.2 | 191.8 | 11 | 6.3 | 12.3 | 0.2 | 61.9 | 149.1 | 12.9 | 3.3 | 8.7 | -2 | 115 |  | 12.9 | -3.1 | 1.2 | -7.5 | 114.9 |  | 11.8 | 7.3 | 13.3 | 1.3 | 12 | 1103 |  | 12.5 | 123 | 33.2 | -28.7 | 554 | 150 | 22.8 | 3.9
840604 | 1999 | 1 | 145 | -9.2 | -2.5 | -15.8 | 122.2 |  | 11.2 | -4.1 | 1.1 | -9.3 | 55.8 | 99.8 | 13.7 | 0.4 | 4.7 | -4 | 125 | 134.1 | 17.3 | 5.3 | 10.6 | -0.1 | 30.7 | 189.5 | 14.9 | 14.2 | 21.9 | 6.4 | 36.1 | 283.8 | 12.9 | 18.5 | 26 | 10.9 | 26.4 | 268.3 | 12 | 20.2 | 26.7 | 13.7 | 98.2 | 236.2 | 9.4 | 18.4 | 25 | 11.9 | 45.6 | 233.9 | 10 | 17.2 | 23.7 | 10.6 | 271.2 | 191.8 | 11 | 6.3 | 12.3 | 0.2 | 61.9 | 149.1 | 12.9 | 3.3 | 8.7 | -2 | 115 |  | 12.9 | -3.1 | 1.2 | -7.5 | 114.9 |  | 11.8 | 7.3 | 13.3 | 1.3 | 12 | 1103 |  | 12.5 | 123 | 33.2 | -28.7 | 554 | 150 | 22.8 | 3.9
840604 | 1999 | 1 | 145 | -9.2 | -2.5 | -15.8 | 122.2 |  | 11.2 | -4.1 | 1.1 | -9.3 | 55.8 | 99.8 | 13.7 | 0.4 | 4.7 | -4 | 125 | 134.1 | 17.3 | 5.3 | 10.6 | -0.1 | 30.7 | 189.5 | 14.9 | 14.2 | 21.9 | 6.4 | 36.1 | 283.8 | 12.9 | 18.5 | 26 | 10.9 | 26.4 | 268.3 | 12 | 20.2 | 26.7 | 13.7 | 98.2 | 236.2 | 9.4 | 18.4 | 25 | 11.9 | 45.6 | 233.9 | 10 | 17.2 | 23.7 | 10.6 | 271.2 | 191.8 | 11 | 6.3 | 12.3 | 0.2 | 61.9 | 149.1 | 12.9 | 3.3 | 8.7 | -2 | 115 |  | 12.9 | -3.1 | 1.2 | -7.5 | 114.9 |  | 11.8 | 7.3 | 13.3 | 1.3 | 12 | 1103 |  | 12.5 | 123 | 33.2 | -28.7 | 554 | 150 | 22.8 | 3.9
840604 | 1999 | 1 | 145 | -9.2 | -2.5 | -15.8 | 122.2 |  | 11.2 | -4.1 | 1.1 | -9.3 | 55.8 | 99.8 | 13.7 | 0.4 | 4.7 | -4 | 125 | 134.1 | 17.3 | 5.3 | 10.6 | -0.1 | 30.7 | 189.5 | 14.9 | 14.2 | 21.9 | 6.4 | 36.1 | 283.8 | 12.9 | 18.5 | 26 | 10.9 | 26.4 | 268.3 | 12 | 20.2 | 26.7 | 13.7 | 98.2 | 236.2 | 9.4 | 18.4 | 25 | 11.9 | 45.6 | 233.9 | 10 | 17.2 | 23.7 | 10.6 | 271.2 | 191.8 | 11 | 6.3 | 12.3 | 0.2 | 61.9 | 149.1 | 12.9 | 3.3 | 8.7 | -2 | 115 |  | 12.9 | -3.1 | 1.2 | -7.5 | 114.9 |  | 11.8 | 7.3 | 13.3 | 1.3 | 12 | 1103 |  | 12.5 | 123 | 33.2 | -28.7 | 554 | 150 | 22.8 | 3.9
840604 | 1999 | 1 | 145 | -9.2 | -2.5 | -15.8 | 122.2 |  | 11.2 | -4.1 | 1.1 | -9.3 | 55.8 | 99.8 | 13.7 | 0.4 | 4.7 | -4 | 125 | 134.1 | 17.3 | 5.3 | 10.6 | -0.1 | 30.7 | 189.5 | 14.9 | 14.2 | 21.9 | 6.4 | 36.1 | 283.8 | 12.9 | 18.5 | 26 | 10.9 | 26.4 | 268.3 | 12 | 20.2 | 26.7 | 13.7 | 98.2 | 236.2 | 9.4 | 18.4 | 25 | 11.9 | 45.6 | 233.9 | 10 | 17.2 | 23.7 | 10.6 | 271.2 | 191.8 | 11 | 6.3 | 12.3 | 0.2 | 61.9 | 149.1 | 12.9 | 3.3 | 8.7 | -2 | 115 |  | 12.9 | -3.1 | 1.2 | -7.5 | 114.9 |  | 11.8 | 7.3 | 13.3 | 1.3 | 12 | 1103 |  | 12.5 | 123 | 33.2 | -28.7 | 554 | 150 | 22.8 | 3.9
840604 | 2000 | 4 | 146 | -8.6 | -3.2 | -14 | 173.1 |  | 13.9 | -7.8 | -1.1 | -14.6 | 75.1 |  | 12.3 | 0.8 | 5.9 | -4.3 | 89.2 |  | 13.1 | 4.6 | 9.5 | -0.3 | 154.7 |  | 14.2 | 10.1 | 16 | 4.1 | 74.2 |  | 12.8 | 15.7 | 22.7 | 8.7 | 45.8 |  | 11.2 | 18.3 | 24.2 | 12.3 | 98.1 |  | 10.4 | 18.2 | 24.2 | 12.2 | 70.6 |  | 9.1 | 12.7 | 19.5 | 5.8 | 67.8 |  | 10.4 | 7.2 | 13.4 | 0.9 | 89.8 |  | 12.4 | 2.7 | 5.8 | -0.4 | 67.3 |  | 13.1 | -7.3 | -2.3 | -12.2 | 116.3 |  | 13.9 | 5.5 | 11.2 | -0.2 | 11.4 | 1122 |  | 12.2 | 153 | 33.5 | -28.5 | 645 | 128 | 21 | 4.4
840604 | 2000 | 4 | 146 | -8.6 | -3.2 | -14 | 173.1 |  | 13.9 | -7.8 | -1.1 | -14.6 | 75.1 |  | 12.3 | 0.8 | 5.9 | -4.3 | 89.2 |  | 13.1 | 4.6 | 9.5 | -0.3 | 154.7 |  | 14.2 | 10.1 | 16 | 4.1 | 74.2 |  | 12.8 | 15.7 | 22.7 | 8.7 | 45.8 |  | 11.2 | 18.3 | 24.2 | 12.3 | 98.1 |  | 10.4 | 18.2 | 24.2 | 12.2 | 70.6 |  | 9.1 | 12.7 | 19.5 | 5.8 | 67.8 |  | 10.4 | 7.2 | 13.4 | 0.9 | 89.8 |  | 12.4 | 2.7 | 5.8 | -0.4 | 67.3 |  | 13.1 | -7.3 | -2.3 | -12.2 | 116.3 |  | 13.9 | 5.5 | 11.2 | -0.2 | 11.4 | 1122 |  | 12.2 | 153 | 33.5 | -28.5 | 645 | 128 | 21 | 4.4
840604 | 2000 | 4 | 146 | -8.6 | -3.2 | -14 | 173.1 |  | 13.9 | -7.8 | -1.1 | -14.6 | 75.1 |  | 12.3 | 0.8 | 5.9 | -4.3 | 89.2 |  | 13.1 | 4.6 | 9.5 | -0.3 | 154.7 |  | 14.2 | 10.1 | 16 | 4.1 | 74.2 |  | 12.8 | 15.7 | 22.7 | 8.7 | 45.8 |  | 11.2 | 18.3 | 24.2 | 12.3 | 98.1 |  | 10.4 | 18.2 | 24.2 | 12.2 | 70.6 |  | 9.1 | 12.7 | 19.5 | 5.8 | 67.8 |  | 10.4 | 7.2 | 13.4 | 0.9 | 89.8 |  | 12.4 | 2.7 | 5.8 | -0.4 | 67.3 |  | 13.1 | -7.3 | -2.3 | -12.2 | 116.3 |  | 13.9 | 5.5 | 11.2 | -0.2 | 11.4 | 1122 |  | 12.2 | 153 | 33.5 | -28.5 | 645 | 128 | 21 | 4.4
840604 | 2000 | 4 | 146 | -8.6 | -3.2 | -14 | 173.1 |  | 13.9 | -7.8 | -1.1 | -14.6 | 75.1 |  | 12.3 | 0.8 | 5.9 | -4.3 | 89.2 |  | 13.1 | 4.6 | 9.5 | -0.3 | 154.7 |  | 14.2 | 10.1 | 16 | 4.1 | 74.2 |  | 12.8 | 15.7 | 22.7 | 8.7 | 45.8 |  | 11.2 | 18.3 | 24.2 | 12.3 | 98.1 |  | 10.4 | 18.2 | 24.2 | 12.2 | 70.6 |  | 9.1 | 12.7 | 19.5 | 5.8 | 67.8 |  | 10.4 | 7.2 | 13.4 | 0.9 | 89.8 |  | 12.4 | 2.7 | 5.8 | -0.4 | 67.3 |  | 13.1 | -7.3 | -2.3 | -12.2 | 116.3 |  | 13.9 | 5.5 | 11.2 | -0.2 | 11.4 | 1122 |  | 12.2 | 153 | 33.5 | -28.5 | 645 | 128 | 21 | 4.4
840604 | 2000 | 3 | 146 | -8.6 | -3.2 | -14 | 173.1 |  | 13.9 | -7.8 | -1.1 | -14.6 | 75.1 |  | 12.3 | 0.8 | 5.9 | -4.3 | 89.2 |  | 13.1 | 4.6 | 9.5 | -0.3 | 154.7 |  | 14.2 | 10.1 | 16 | 4.1 | 74.2 |  | 12.8 | 15.7 | 22.7 | 8.7 | 45.8 |  | 11.2 | 18.3 | 24.2 | 12.3 | 98.1 |  | 10.4 | 18.2 | 24.2 | 12.2 | 70.6 |  | 9.1 | 12.7 | 19.5 | 5.8 | 67.8 |  | 10.4 | 7.2 | 13.4 | 0.9 | 89.8 |  | 12.4 | 2.7 | 5.8 | -0.4 | 67.3 |  | 13.1 | -7.3 | -2.3 | -12.2 | 116.3 |  | 13.9 | 5.5 | 11.2 | -0.2 | 11.4 | 1122 |  | 12.2 | 153 | 33.5 | -28.5 | 645 | 128 | 21 | 4.4
840604 | 2000 | 3 | 146 | -8.6 | -3.2 | -14 | 173.1 |  | 13.9 | -7.8 | -1.1 | -14.6 | 75.1 |  | 12.3 | 0.8 | 5.9 | -4.3 | 89.2 |  | 13.1 | 4.6 | 9.5 | -0.3 | 154.7 |  | 14.2 | 10.1 | 16 | 4.1 | 74.2 |  | 12.8 | 15.7 | 22.7 | 8.7 | 45.8 |  | 11.2 | 18.3 | 24.2 | 12.3 | 98.1 |  | 10.4 | 18.2 | 24.2 | 12.2 | 70.6 |  | 9.1 | 12.7 | 19.5 | 5.8 | 67.8 |  | 10.4 | 7.2 | 13.4 | 0.9 | 89.8 |  | 12.4 | 2.7 | 5.8 | -0.4 | 67.3 |  | 13.1 | -7.3 | -2.3 | -12.2 | 116.3 |  | 13.9 | 5.5 | 11.2 | -0.2 | 11.4 | 1122 |  | 12.2 | 153 | 33.5 | -28.5 | 645 | 128 | 21 | 4.4
840604 | 2000 | 3 | 146 | -8.6 | -3.2 | -14 | 173.1 |  | 13.9 | -7.8 | -1.1 | -14.6 | 75.1 |  | 12.3 | 0.8 | 5.9 | -4.3 | 89.2 |  | 13.1 | 4.6 | 9.5 | -0.3 | 154.7 |  | 14.2 | 10.1 | 16 | 4.1 | 74.2 |  | 12.8 | 15.7 | 22.7 | 8.7 | 45.8 |  | 11.2 | 18.3 | 24.2 | 12.3 | 98.1 |  | 10.4 | 18.2 | 24.2 | 12.2 | 70.6 |  | 9.1 | 12.7 | 19.5 | 5.8 | 67.8 |  | 10.4 | 7.2 | 13.4 | 0.9 | 89.8 |  | 12.4 | 2.7 | 5.8 | -0.4 | 67.3 |  | 13.1 | -7.3 | -2.3 | -12.2 | 116.3 |  | 13.9 | 5.5 | 11.2 | -0.2 | 11.4 | 1122 |  | 12.2 | 153 | 33.5 | -28.5 | 645 | 128 | 21 | 4.4
840604 | 2000 | 3 | 146 | -8.6 | -3.2 | -14 | 173.1 |  | 13.9 | -7.8 | -1.1 | -14.6 | 75.1 |  | 12.3 | 0.8 | 5.9 | -4.3 | 89.2 |  | 13.1 | 4.6 | 9.5 | -0.3 | 154.7 |  | 14.2 | 10.1 | 16 | 4.1 | 74.2 |  | 12.8 | 15.7 | 22.7 | 8.7 | 45.8 |  | 11.2 | 18.3 | 24.2 | 12.3 | 98.1 |  | 10.4 | 18.2 | 24.2 | 12.2 | 70.6 |  | 9.1 | 12.7 | 19.5 | 5.8 | 67.8 |  | 10.4 | 7.2 | 13.4 | 0.9 | 89.8 |  | 12.4 | 2.7 | 5.8 | -0.4 | 67.3 |  | 13.1 | -7.3 | -2.3 | -12.2 | 116.3 |  | 13.9 | 5.5 | 11.2 | -0.2 | 11.4 | 1122 |  | 12.2 | 153 | 33.5 | -28.5 | 645 | 128 | 21 | 4.4
840604 | 2000 | 2 | 146 | -8.6 | -3.2 | -14 | 173.1 |  | 13.9 | -7.8 | -1.1 | -14.6 | 75.1 |  | 12.3 | 0.8 | 5.9 | -4.3 | 89.2 |  | 13.1 | 4.6 | 9.5 | -0.3 | 154.7 |  | 14.2 | 10.1 | 16 | 4.1 | 74.2 |  | 12.8 | 15.7 | 22.7 | 8.7 | 45.8 |  | 11.2 | 18.3 | 24.2 | 12.3 | 98.1 |  | 10.4 | 18.2 | 24.2 | 12.2 | 70.6 |  | 9.1 | 12.7 | 19.5 | 5.8 | 67.8 |  | 10.4 | 7.2 | 13.4 | 0.9 | 89.8 |  | 12.4 | 2.7 | 5.8 | -0.4 | 67.3 |  | 13.1 | -7.3 | -2.3 | -12.2 | 116.3 |  | 13.9 | 5.5 | 11.2 | -0.2 | 11.4 | 1122 |  | 12.2 | 153 | 33.5 | -28.5 | 645 | 128 | 21 | 4.4
840604 | 2000 | 2 | 146 | -8.6 | -3.2 | -14 | 173.1 |  | 13.9 | -7.8 | -1.1 | -14.6 | 75.1 |  | 12.3 | 0.8 | 5.9 | -4.3 | 89.2 |  | 13.1 | 4.6 | 9.5 | -0.3 | 154.7 |  | 14.2 | 10.1 | 16 | 4.1 | 74.2 |  | 12.8 | 15.7 | 22.7 | 8.7 | 45.8 |  | 11.2 | 18.3 | 24.2 | 12.3 | 98.1 |  | 10.4 | 18.2 | 24.2 | 12.2 | 70.6 |  | 9.1 | 12.7 | 19.5 | 5.8 | 67.8 |  | 10.4 | 7.2 | 13.4 | 0.9 | 89.8 |  | 12.4 | 2.7 | 5.8 | -0.4 | 67.3 |  | 13.1 | -7.3 | -2.3 | -12.2 | 116.3 |  | 13.9 | 5.5 | 11.2 | -0.2 | 11.4 | 1122 |  | 12.2 | 153 | 33.5 | -28.5 | 645 | 128 | 21 | 4.4
840604 | 2000 | 2 | 146 | -8.6 | -3.2 | -14 | 173.1 |  | 13.9 | -7.8 | -1.1 | -14.6 | 75.1 |  | 12.3 | 0.8 | 5.9 | -4.3 | 89.2 |  | 13.1 | 4.6 | 9.5 | -0.3 | 154.7 |  | 14.2 | 10.1 | 16 | 4.1 | 74.2 |  | 12.8 | 15.7 | 22.7 | 8.7 | 45.8 |  | 11.2 | 18.3 | 24.2 | 12.3 | 98.1 |  | 10.4 | 18.2 | 24.2 | 12.2 | 70.6 |  | 9.1 | 12.7 | 19.5 | 5.8 | 67.8 |  | 10.4 | 7.2 | 13.4 | 0.9 | 89.8 |  | 12.4 | 2.7 | 5.8 | -0.4 | 67.3 |  | 13.1 | -7.3 | -2.3 | -12.2 | 116.3 |  | 13.9 | 5.5 | 11.2 | -0.2 | 11.4 | 1122 |  | 12.2 | 153 | 33.5 | -28.5 | 645 | 128 | 21 | 4.4
840604 | 2000 | 2 | 146 | -8.6 | -3.2 | -14 | 173.1 |  | 13.9 | -7.8 | -1.1 | -14.6 | 75.1 |  | 12.3 | 0.8 | 5.9 | -4.3 | 89.2 |  | 13.1 | 4.6 | 9.5 | -0.3 | 154.7 |  | 14.2 | 10.1 | 16 | 4.1 | 74.2 |  | 12.8 | 15.7 | 22.7 | 8.7 | 45.8 |  | 11.2 | 18.3 | 24.2 | 12.3 | 98.1 |  | 10.4 | 18.2 | 24.2 | 12.2 | 70.6 |  | 9.1 | 12.7 | 19.5 | 5.8 | 67.8 |  | 10.4 | 7.2 | 13.4 | 0.9 | 89.8 |  | 12.4 | 2.7 | 5.8 | -0.4 | 67.3 |  | 13.1 | -7.3 | -2.3 | -12.2 | 116.3 |  | 13.9 | 5.5 | 11.2 | -0.2 | 11.4 | 1122 |  | 12.2 | 153 | 33.5 | -28.5 | 645 | 128 | 21 | 4.4
840604 | 2000 | 1 | 146 | -8.6 | -3.2 | -14 | 173.1 |  | 13.9 | -7.8 | -1.1 | -14.6 | 75.1 |  | 12.3 | 0.8 | 5.9 | -4.3 | 89.2 |  | 13.1 | 4.6 | 9.5 | -0.3 | 154.7 |  | 14.2 | 10.1 | 16 | 4.1 | 74.2 |  | 12.8 | 15.7 | 22.7 | 8.7 | 45.8 |  | 11.2 | 18.3 | 24.2 | 12.3 | 98.1 |  | 10.4 | 18.2 | 24.2 | 12.2 | 70.6 |  | 9.1 | 12.7 | 19.5 | 5.8 | 67.8 |  | 10.4 | 7.2 | 13.4 | 0.9 | 89.8 |  | 12.4 | 2.7 | 5.8 | -0.4 | 67.3 |  | 13.1 | -7.3 | -2.3 | -12.2 | 116.3 |  | 13.9 | 5.5 | 11.2 | -0.2 | 11.4 | 1122 |  | 12.2 | 153 | 33.5 | -28.5 | 645 | 128 | 21 | 4.4
840604 | 2000 | 1 | 146 | -8.6 | -3.2 | -14 | 173.1 |  | 13.9 | -7.8 | -1.1 | -14.6 | 75.1 |  | 12.3 | 0.8 | 5.9 | -4.3 | 89.2 |  | 13.1 | 4.6 | 9.5 | -0.3 | 154.7 |  | 14.2 | 10.1 | 16 | 4.1 | 74.2 |  | 12.8 | 15.7 | 22.7 | 8.7 | 45.8 |  | 11.2 | 18.3 | 24.2 | 12.3 | 98.1 |  | 10.4 | 18.2 | 24.2 | 12.2 | 70.6 |  | 9.1 | 12.7 | 19.5 | 5.8 | 67.8 |  | 10.4 | 7.2 | 13.4 | 0.9 | 89.8 |  | 12.4 | 2.7 | 5.8 | -0.4 | 67.3 |  | 13.1 | -7.3 | -2.3 | -12.2 | 116.3 |  | 13.9 | 5.5 | 11.2 | -0.2 | 11.4 | 1122 |  | 12.2 | 153 | 33.5 | -28.5 | 645 | 128 | 21 | 4.4
840604 | 2000 | 1 | 146 | -8.6 | -3.2 | -14 | 173.1 |  | 13.9 | -7.8 | -1.1 | -14.6 | 75.1 |  | 12.3 | 0.8 | 5.9 | -4.3 | 89.2 |  | 13.1 | 4.6 | 9.5 | -0.3 | 154.7 |  | 14.2 | 10.1 | 16 | 4.1 | 74.2 |  | 12.8 | 15.7 | 22.7 | 8.7 | 45.8 |  | 11.2 | 18.3 | 24.2 | 12.3 | 98.1 |  | 10.4 | 18.2 | 24.2 | 12.2 | 70.6 |  | 9.1 | 12.7 | 19.5 | 5.8 | 67.8 |  | 10.4 | 7.2 | 13.4 | 0.9 | 89.8 |  | 12.4 | 2.7 | 5.8 | -0.4 | 67.3 |  | 13.1 | -7.3 | -2.3 | -12.2 | 116.3 |  | 13.9 | 5.5 | 11.2 | -0.2 | 11.4 | 1122 |  | 12.2 | 153 | 33.5 | -28.5 | 645 | 128 | 21 | 4.4
840604 | 2000 | 1 | 146 | -8.6 | -3.2 | -14 | 173.1 |  | 13.9 | -7.8 | -1.1 | -14.6 | 75.1 |  | 12.3 | 0.8 | 5.9 | -4.3 | 89.2 |  | 13.1 | 4.6 | 9.5 | -0.3 | 154.7 |  | 14.2 | 10.1 | 16 | 4.1 | 74.2 |  | 12.8 | 15.7 | 22.7 | 8.7 | 45.8 |  | 11.2 | 18.3 | 24.2 | 12.3 | 98.1 |  | 10.4 | 18.2 | 24.2 | 12.2 | 70.6 |  | 9.1 | 12.7 | 19.5 | 5.8 | 67.8 |  | 10.4 | 7.2 | 13.4 | 0.9 | 89.8 |  | 12.4 | 2.7 | 5.8 | -0.4 | 67.3 |  | 13.1 | -7.3 | -2.3 | -12.2 | 116.3 |  | 13.9 | 5.5 | 11.2 | -0.2 | 11.4 | 1122 |  | 12.2 | 153 | 33.5 | -28.5 | 645 | 128 | 21 | 4.4
850201 | 1989 | 2 | 147 | -8.9 | -3.7 | -14.1 | 144.3 | 116.6 | 27 | -9.2 | -4.4 | -14 | 77.6 | 125.8 | 25.3 | -6.6 | -1.5 | -11.6 | 100.2 | 155.8 | 26.1 | 2.7 | 7.5 | -2.1 | 37.2 | 193.9 | 21.6 | 9.8 | 16.4 | 3.2 | 32.8 | 256.7 | 20 | 12.9 | 18.4 | 7.5 | 53.1 | 189.3 | 17.7 | 16.1 | 21.3 | 10.9 | 67.8 | 224.3 | 17.4 | 17.1 | 22.1 | 12.1 | 125.2 | 209.1 | 19.1 | 12.7 | 18.4 | 6.9 | 133.1 | 189.3 | 20.3 | 5.5 | 9.9 | 1 | 67 | 123.1 | 18.7 | 0.9 | 5.2 | -3.3 | 109 | 87 | 22.6 | -6.9 | -3.6 | -10.2 | 123.8 | 88.1 | 24 | 3.8 | 8.8 | -1.1 | 10 | 1071 | 1959 | 21.6 | 210 | 30.2 | -23.8 |  | 174 | 16.8 | 3.8
850201 | 1989 | 2 | 147 | -8.9 | -3.7 | -14.1 | 144.3 | 116.6 | 27 | -9.2 | -4.4 | -14 | 77.6 | 125.8 | 25.3 | -6.6 | -1.5 | -11.6 | 100.2 | 155.8 | 26.1 | 2.7 | 7.5 | -2.1 | 37.2 | 193.9 | 21.6 | 9.8 | 16.4 | 3.2 | 32.8 | 256.7 | 20 | 12.9 | 18.4 | 7.5 | 53.1 | 189.3 | 17.7 | 16.1 | 21.3 | 10.9 | 67.8 | 224.3 | 17.4 | 17.1 | 22.1 | 12.1 | 125.2 | 209.1 | 19.1 | 12.7 | 18.4 | 6.9 | 133.1 | 189.3 | 20.3 | 5.5 | 9.9 | 1 | 67 | 123.1 | 18.7 | 0.9 | 5.2 | -3.3 | 109 | 87 | 22.6 | -6.9 | -3.6 | -10.2 | 123.8 | 88.1 | 24 | 3.8 | 8.8 | -1.1 | 10 | 1071 | 1959 | 21.6 | 210 | 30.2 | -23.8 |  | 174 | 16.8 | 3.8
850201 | 1989 | 1 | 147 | -8.9 | -3.7 | -14.1 | 144.3 | 116.6 | 27 | -9.2 | -4.4 | -14 | 77.6 | 125.8 | 25.3 | -6.6 | -1.5 | -11.6 | 100.2 | 155.8 | 26.1 | 2.7 | 7.5 | -2.1 | 37.2 | 193.9 | 21.6 | 9.8 | 16.4 | 3.2 | 32.8 | 256.7 | 20 | 12.9 | 18.4 | 7.5 | 53.1 | 189.3 | 17.7 | 16.1 | 21.3 | 10.9 | 67.8 | 224.3 | 17.4 | 17.1 | 22.1 | 12.1 | 125.2 | 209.1 | 19.1 | 12.7 | 18.4 | 6.9 | 133.1 | 189.3 | 20.3 | 5.5 | 9.9 | 1 | 67 | 123.1 | 18.7 | 0.9 | 5.2 | -3.3 | 109 | 87 | 22.6 | -6.9 | -3.6 | -10.2 | 123.8 | 88.1 | 24 | 3.8 | 8.8 | -1.1 | 10 | 1071 | 1959 | 21.6 | 210 | 30.2 | -23.8 |  | 174 | 16.8 | 3.8
850201 | 1989 | 1 | 147 | -8.9 | -3.7 | -14.1 | 144.3 | 116.6 | 27 | -9.2 | -4.4 | -14 | 77.6 | 125.8 | 25.3 | -6.6 | -1.5 | -11.6 | 100.2 | 155.8 | 26.1 | 2.7 | 7.5 | -2.1 | 37.2 | 193.9 | 21.6 | 9.8 | 16.4 | 3.2 | 32.8 | 256.7 | 20 | 12.9 | 18.4 | 7.5 | 53.1 | 189.3 | 17.7 | 16.1 | 21.3 | 10.9 | 67.8 | 224.3 | 17.4 | 17.1 | 22.1 | 12.1 | 125.2 | 209.1 | 19.1 | 12.7 | 18.4 | 6.9 | 133.1 | 189.3 | 20.3 | 5.5 | 9.9 | 1 | 67 | 123.1 | 18.7 | 0.9 | 5.2 | -3.3 | 109 | 87 | 22.6 | -6.9 | -3.6 | -10.2 | 123.8 | 88.1 | 24 | 3.8 | 8.8 | -1.1 | 10 | 1071 | 1959 | 21.6 | 210 | 30.2 | -23.8 |  | 174 | 16.8 | 3.8
850201 | 1990 | 2 | 148 | -7.3 | -2.3 | -12.4 | 86.7 | 77.6 | 24.2 | -13 | -7.5 | -18.5 | 90.9 | 131.4 | 24.2 | -7.6 | -2.2 | -13 | 78.4 | 185.1 | 22.5 | 1.6 | 6.1 | -2.9 | 133 | 150.8 | 19.3 | 4.8 | 9.2 | 0.3 | 182.8 | 132.5 | 19.9 | 13.2 | 19 | 7.3 | 83.4 | 233.5 | 16.5 | 14.6 | 20.4 | 8.8 | 101 | 237 | 14.8 | 18.2 | 23.8 | 12.6 | 34.4 | 278.1 | 17.3 | 12.7 | 17.8 | 7.5 | 81.9 | 178.8 | 15.5 | 6.9 | 10.9 | 2.8 | 140.4 | 82.4 | 17.5 | 1.6 | 4.5 | -1.4 | 101.6 | 58.9 | 21 | -3.4 | 1.3 | -8 | 96.8 | 71.2 | 23.1 | 3.5 | 8.4 | -1.4 | 9.8 | 1211 | 1817 | 19.6 | 210 | 29.6 | -30.2 | 1095 | 148 | 21.2 | 2.6
850201 | 1990 | 2 | 148 | -7.3 | -2.3 | -12.4 | 86.7 | 77.6 | 24.2 | -13 | -7.5 | -18.5 | 90.9 | 131.4 | 24.2 | -7.6 | -2.2 | -13 | 78.4 | 185.1 | 22.5 | 1.6 | 6.1 | -2.9 | 133 | 150.8 | 19.3 | 4.8 | 9.2 | 0.3 | 182.8 | 132.5 | 19.9 | 13.2 | 19 | 7.3 | 83.4 | 233.5 | 16.5 | 14.6 | 20.4 | 8.8 | 101 | 237 | 14.8 | 18.2 | 23.8 | 12.6 | 34.4 | 278.1 | 17.3 | 12.7 | 17.8 | 7.5 | 81.9 | 178.8 | 15.5 | 6.9 | 10.9 | 2.8 | 140.4 | 82.4 | 17.5 | 1.6 | 4.5 | -1.4 | 101.6 | 58.9 | 21 | -3.4 | 1.3 | -8 | 96.8 | 71.2 | 23.1 | 3.5 | 8.4 | -1.4 | 9.8 | 1211 | 1817 | 19.6 | 210 | 29.6 | -30.2 | 1095 | 148 | 21.2 | 2.6
850201 | 1990 | 1 | 148 | -7.3 | -2.3 | -12.4 | 86.7 | 77.6 | 24.2 | -13 | -7.5 | -18.5 | 90.9 | 131.4 | 24.2 | -7.6 | -2.2 | -13 | 78.4 | 185.1 | 22.5 | 1.6 | 6.1 | -2.9 | 133 | 150.8 | 19.3 | 4.8 | 9.2 | 0.3 | 182.8 | 132.5 | 19.9 | 13.2 | 19 | 7.3 | 83.4 | 233.5 | 16.5 | 14.6 | 20.4 | 8.8 | 101 | 237 | 14.8 | 18.2 | 23.8 | 12.6 | 34.4 | 278.1 | 17.3 | 12.7 | 17.8 | 7.5 | 81.9 | 178.8 | 15.5 | 6.9 | 10.9 | 2.8 | 140.4 | 82.4 | 17.5 | 1.6 | 4.5 | -1.4 | 101.6 | 58.9 | 21 | -3.4 | 1.3 | -8 | 96.8 | 71.2 | 23.1 | 3.5 | 8.4 | -1.4 | 9.8 | 1211 | 1817 | 19.6 | 210 | 29.6 | -30.2 | 1095 | 148 | 21.2 | 2.6
850201 | 1990 | 1 | 148 | -7.3 | -2.3 | -12.4 | 86.7 | 77.6 | 24.2 | -13 | -7.5 | -18.5 | 90.9 | 131.4 | 24.2 | -7.6 | -2.2 | -13 | 78.4 | 185.1 | 22.5 | 1.6 | 6.1 | -2.9 | 133 | 150.8 | 19.3 | 4.8 | 9.2 | 0.3 | 182.8 | 132.5 | 19.9 | 13.2 | 19 | 7.3 | 83.4 | 233.5 | 16.5 | 14.6 | 20.4 | 8.8 | 101 | 237 | 14.8 | 18.2 | 23.8 | 12.6 | 34.4 | 278.1 | 17.3 | 12.7 | 17.8 | 7.5 | 81.9 | 178.8 | 15.5 | 6.9 | 10.9 | 2.8 | 140.4 | 82.4 | 17.5 | 1.6 | 4.5 | -1.4 | 101.6 | 58.9 | 21 | -3.4 | 1.3 | -8 | 96.8 | 71.2 | 23.1 | 3.5 | 8.4 | -1.4 | 9.8 | 1211 | 1817 | 19.6 | 210 | 29.6 | -30.2 | 1095 | 148 | 21.2 | 2.6
850201 | 1991 | 2 | 149 | -11.7 | -6.5 | -16.8 | 133.3 | 130.7 | 23.6 | -8.7 | -3.8 | -13.5 | 113.9 | 130.2 | 21.9 | -2.8 | 0.8 | -6.4 | 88.8 | 96.1 | 22.6 | -0.8 | 3.2 | -4.8 | 74.7 | 124.1 | 17.3 | 4.5 | 9 | -0.1 | 138.2 | 128 | 17.2 | 9.1 | 14.5 | 3.6 | 86 | 154.4 | 13.4 | 14.2 | 19.6 | 8.8 | 59.8 | 171.1 | 11.8 | 14.2 | 19.1 | 9.2 | 119 | 181.1 | 13.9 | 10.7 | 14.5 | 6.9 | 125.8 | 89.9 | 14.7 | 6.8 | 10.5 | 3 | 90.8 | 88.6 | 14.6 | 2.1 | 4.7 | -0.5 | 114.8 | 48.2 | 16.3 | -6.7 | -2.2 | -11.1 | 63.4 | 85.6 | 20 | 2.6 | 6.9 | -1.8 | 8.7 | 1209 | 1428 | 17.3 | 229 | 28.1 | -23.5 | 848 | 186 | 19.3 | 3.1 | 12 | Sodium Chloride (NaCl) | tonnes/lane/km/year |  |  |  |  | No load bans
850201 | 1991 | 2 | 149 | -11.7 | -6.5 | -16.8 | 133.3 | 130.7 | 23.6 | -8.7 | -3.8 | -13.5 | 113.9 | 130.2 | 21.9 | -2.8 | 0.8 | -6.4 | 88.8 | 96.1 | 22.6 | -0.8 | 3.2 | -4.8 | 74.7 | 124.1 | 17.3 | 4.5 | 9 | -0.1 | 138.2 | 128 | 17.2 | 9.1 | 14.5 | 3.6 | 86 | 154.4 | 13.4 | 14.2 | 19.6 | 8.8 | 59.8 | 171.1 | 11.8 | 14.2 | 19.1 | 9.2 | 119 | 181.1 | 13.9 | 10.7 | 14.5 | 6.9 | 125.8 | 89.9 | 14.7 | 6.8 | 10.5 | 3 | 90.8 | 88.6 | 14.6 | 2.1 | 4.7 | -0.5 | 114.8 | 48.2 | 16.3 | -6.7 | -2.2 | -11.1 | 63.4 | 85.6 | 20 | 2.6 | 6.9 | -1.8 | 8.7 | 1209 | 1428 | 17.3 | 229 | 28.1 | -23.5 | 848 | 186 | 19.3 | 3.1 | 12 | Sodium Chloride (NaCl) | tonnes/lane/km/year |  |  |  |  | No load bans
870505 | 1992 | 4 | 254 | -6.7 | -2.1 | -11.3 | 63.6 | 82.7 | 13.5 | -5.5 | -1.1 | -10 | 46 | 87.2 | 12.3 | -3.3 | 1.7 | -8.4 | 89.6 | 147.9 | 14.4 | 5.2 | 9.4 | 0.9 | 86.2 | 145.8 | 13.8 | 12.1 | 18.1 | 6.1 | 76 | 246.4 | 11.5 | 15.8 | 21.7 | 9.9 | 27.4 | 247.8 | 11.7 | 17.8 | 22.7 | 12.9 | 78.2 | 188.7 | 11.6 | 17.4 | 22.7 | 12.1 | 72.2 | 191.6 | 11.2 | 14 | 19.4 | 8.6 | 115 | 151.1 | 10.7 | 6.3 | 11.6 | 0.9 | 58.8 | 120.3 | 11.4 | 2.2 | 5.8 | -1.5 | 125.9 | 46 | 12.7 | -3.6 | 1 | -8.2 | 90.1 | 55.4 | 14 | 6 | 10.9 | 1 | 9.9 | 929 | 1711 | 12.4 | 170 | 28.3 | -24.3 | 630 | 196 | 22.4 | 3.6
870505 | 1992 | 4 | 254 | -6.7 | -2.1 | -11.3 | 63.6 | 82.7 | 13.5 | -5.5 | -1.1 | -10 | 46 | 87.2 | 12.3 | -3.3 | 1.7 | -8.4 | 89.6 | 147.9 | 14.4 | 5.2 | 9.4 | 0.9 | 86.2 | 145.8 | 13.8 | 12.1 | 18.1 | 6.1 | 76 | 246.4 | 11.5 | 15.8 | 21.7 | 9.9 | 27.4 | 247.8 | 11.7 | 17.8 | 22.7 | 12.9 | 78.2 | 188.7 | 11.6 | 17.4 | 22.7 | 12.1 | 72.2 | 191.6 | 11.2 | 14 | 19.4 | 8.6 | 115 | 151.1 | 10.7 | 6.3 | 11.6 | 0.9 | 58.8 | 120.3 | 11.4 | 2.2 | 5.8 | -1.5 | 125.9 | 46 | 12.7 | -3.6 | 1 | -8.2 | 90.1 | 55.4 | 14 | 6 | 10.9 | 1 | 9.9 | 929 | 1711 | 12.4 | 170 | 28.3 | -24.3 | 630 | 196 | 22.4 | 3.6
870505 | 1992 | 4 | 254 | -6.7 | -2.1 | -11.3 | 63.6 | 82.7 | 13.5 | -5.5 | -1.1 | -10 | 46 | 87.2 | 12.3 | -3.3 | 1.7 | -8.4 | 89.6 | 147.9 | 14.4 | 5.2 | 9.4 | 0.9 | 86.2 | 145.8 | 13.8 | 12.1 | 18.1 | 6.1 | 76 | 246.4 | 11.5 | 15.8 | 21.7 | 9.9 | 27.4 | 247.8 | 11.7 | 17.8 | 22.7 | 12.9 | 78.2 | 188.7 | 11.6 | 17.4 | 22.7 | 12.1 | 72.2 | 191.6 | 11.2 | 14 | 19.4 | 8.6 | 115 | 151.1 | 10.7 | 6.3 | 11.6 | 0.9 | 58.8 | 120.3 | 11.4 | 2.2 | 5.8 | -1.5 | 125.9 | 46 | 12.7 | -3.6 | 1 | -8.2 | 90.1 | 55.4 | 14 | 6 | 10.9 | 1 | 9.9 | 929 | 1711 | 12.4 | 170 | 28.3 | -24.3 | 630 | 196 | 22.4 | 3.6
870505 | 1992 | 4 | 254 | -6.7 | -2.1 | -11.3 | 63.6 | 82.7 | 13.5 | -5.5 | -1.1 | -10 | 46 | 87.2 | 12.3 | -3.3 | 1.7 | -8.4 | 89.6 | 147.9 | 14.4 | 5.2 | 9.4 | 0.9 | 86.2 | 145.8 | 13.8 | 12.1 | 18.1 | 6.1 | 76 | 246.4 | 11.5 | 15.8 | 21.7 | 9.9 | 27.4 | 247.8 | 11.7 | 17.8 | 22.7 | 12.9 | 78.2 | 188.7 | 11.6 | 17.4 | 22.7 | 12.1 | 72.2 | 191.6 | 11.2 | 14 | 19.4 | 8.6 | 115 | 151.1 | 10.7 | 6.3 | 11.6 | 0.9 | 58.8 | 120.3 | 11.4 | 2.2 | 5.8 | -1.5 | 125.9 | 46 | 12.7 | -3.6 | 1 | -8.2 | 90.1 | 55.4 | 14 | 6 | 10.9 | 1 | 9.9 | 929 | 1711 | 12.4 | 170 | 28.3 | -24.3 | 630 | 196 | 22.4 | 3.6
850206 | 1991 | 1 | 165 | -11.7 | -6.5 | -16.8 | 133.3 | 130.7 | 23.6 | -8.7 | -3.8 | -13.5 | 113.9 | 130.2 | 21.9 | -2.8 | 0.8 | -6.4 | 88.8 | 96.1 | 22.6 | -0.8 | 3.2 | -4.8 | 74.7 | 124.1 | 17.3 | 4.5 | 9 | -0.1 | 138.2 | 128 | 17.2 | 9.1 | 14.5 | 3.6 | 86 | 154.4 | 13.4 | 14.2 | 19.6 | 8.8 | 59.8 | 171.1 | 11.8 | 14.2 | 19.1 | 9.2 | 119 | 181.1 | 13.9 | 10.7 | 14.5 | 6.9 | 125.8 | 89.9 | 14.7 | 6.8 | 10.5 | 3 | 90.8 | 88.6 | 14.6 | 2.1 | 4.7 | -0.5 | 114.8 | 48.2 | 16.3 | -6.7 | -2.2 | -11.1 | 63.4 | 85.6 | 20 | 2.6 | 6.9 | -1.8 | 8.7 | 1209 | 1428 | 17.3 | 229 | 28.1 | -23.5 | 848 | 186 | 19.3 | 3.1 | 11 | Sodium Chloride (NaCl) | tonnes/lane/km/year |  |  |  |  | Salt. No load bans
850206 | 1991 | 1 | 165 | -11.7 | -6.5 | -16.8 | 133.3 | 130.7 | 23.6 | -8.7 | -3.8 | -13.5 | 113.9 | 130.2 | 21.9 | -2.8 | 0.8 | -6.4 | 88.8 | 96.1 | 22.6 | -0.8 | 3.2 | -4.8 | 74.7 | 124.1 | 17.3 | 4.5 | 9 | -0.1 | 138.2 | 128 | 17.2 | 9.1 | 14.5 | 3.6 | 86 | 154.4 | 13.4 | 14.2 | 19.6 | 8.8 | 59.8 | 171.1 | 11.8 | 14.2 | 19.1 | 9.2 | 119 | 181.1 | 13.9 | 10.7 | 14.5 | 6.9 | 125.8 | 89.9 | 14.7 | 6.8 | 10.5 | 3 | 90.8 | 88.6 | 14.6 | 2.1 | 4.7 | -0.5 | 114.8 | 48.2 | 16.3 | -6.7 | -2.2 | -11.1 | 63.4 | 85.6 | 20 | 2.6 | 6.9 | -1.8 | 8.7 | 1209 | 1428 | 17.3 | 229 | 28.1 | -23.5 | 848 | 186 | 19.3 | 3.1 | 11 | Sodium Chloride (NaCl) | tonnes/lane/km/year |  |  |  |  | Salt. No load bans
850206 | 1992 | 2 | 166 | -8.4 | -5.1 | -11.7 | 61.4 | 103 | 20.8 | -9.5 | -4.4 | -14.6 | 153.8 | 88.2 | 23.4 | -4.8 |  | -9.6 | 102.6 | 113.7 | 25.4 | -0.8 | 3.2 | -4.7 | 105.2 | 177.2 | 19.1 | 6.5 | 11.9 | 1.1 | 70 | 194.8 | 18.1 | 10.9 | 15.9 | 5.9 | 168.6 | 148.3 | 15.6 | 12.3 | 17.1 | 7.4 | 102.2 | 174.9 | 18.4 | 14.9 | 19.7 | 10.2 | 120.8 | 167.6 | 20.2 | 12.4 | 17.1 | 7.7 | 100 | 154.9 | 18.5 | 6 | 9.5 | 2.4 | 159.4 | 76 | 23.7 | -2.2 | 1 | -5.3 | 55.1 | 72.2 | 21 | -5.5 | -1.7 | -9.2 | 97.2 | 54.1 | 24.2 | 2.7 | 7 | -1.7 | 8.7 | 1296 | 1525 | 20.7 | 230 | 26.7 | -24.5 | 923 | 192 | 17.3 | 3.2 | 12 | Sodium Chloride (NaCl) | tonnes/lane/km/year |  |  |  |  | Salt. No load bans
850206 | 1992 | 2 | 166 | -8.4 | -5.1 | -11.7 | 61.4 | 103 | 20.8 | -9.5 | -4.4 | -14.6 | 153.8 | 88.2 | 23.4 | -4.8 |  | -9.6 | 102.6 | 113.7 | 25.4 | -0.8 | 3.2 | -4.7 | 105.2 | 177.2 | 19.1 | 6.5 | 11.9 | 1.1 | 70 | 194.8 | 18.1 | 10.9 | 15.9 | 5.9 | 168.6 | 148.3 | 15.6 | 12.3 | 17.1 | 7.4 | 102.2 | 174.9 | 18.4 | 14.9 | 19.7 | 10.2 | 120.8 | 167.6 | 20.2 | 12.4 | 17.1 | 7.7 | 100 | 154.9 | 18.5 | 6 | 9.5 | 2.4 | 159.4 | 76 | 23.7 | -2.2 | 1 | -5.3 | 55.1 | 72.2 | 21 | -5.5 | -1.7 | -9.2 | 97.2 | 54.1 | 24.2 | 2.7 | 7 | -1.7 | 8.7 | 1296 | 1525 | 20.7 | 230 | 26.7 | -24.5 | 923 | 192 | 17.3 | 3.2 | 12 | Sodium Chloride (NaCl) | tonnes/lane/km/year |  |  |  |  | Salt. No load bans
850206 | 1992 | 1 | 166 | -8.4 | -5.1 | -11.7 | 61.4 | 103 | 20.8 | -9.5 | -4.4 | -14.6 | 153.8 | 88.2 | 23.4 | -4.8 |  | -9.6 | 102.6 | 113.7 | 25.4 | -0.8 | 3.2 | -4.7 | 105.2 | 177.2 | 19.1 | 6.5 | 11.9 | 1.1 | 70 | 194.8 | 18.1 | 10.9 | 15.9 | 5.9 | 168.6 | 148.3 | 15.6 | 12.3 | 17.1 | 7.4 | 102.2 | 174.9 | 18.4 | 14.9 | 19.7 | 10.2 | 120.8 | 167.6 | 20.2 | 12.4 | 17.1 | 7.7 | 100 | 154.9 | 18.5 | 6 | 9.5 | 2.4 | 159.4 | 76 | 23.7 | -2.2 | 1 | -5.3 | 55.1 | 72.2 | 21 | -5.5 | -1.7 | -9.2 | 97.2 | 54.1 | 24.2 | 2.7 | 7 | -1.7 | 8.7 | 1296 | 1525 | 20.7 | 230 | 26.7 | -24.5 | 923 | 192 | 17.3 | 3.2 | 12 | Sodium Chloride (NaCl) | tonnes/lane/km/year |  |  |  |  | Salt. No load bans
850206 | 1992 | 1 | 166 | -8.4 | -5.1 | -11.7 | 61.4 | 103 | 20.8 | -9.5 | -4.4 | -14.6 | 153.8 | 88.2 | 23.4 | -4.8 |  | -9.6 | 102.6 | 113.7 | 25.4 | -0.8 | 3.2 | -4.7 | 105.2 | 177.2 | 19.1 | 6.5 | 11.9 | 1.1 | 70 | 194.8 | 18.1 | 10.9 | 15.9 | 5.9 | 168.6 | 148.3 | 15.6 | 12.3 | 17.1 | 7.4 | 102.2 | 174.9 | 18.4 | 14.9 | 19.7 | 10.2 | 120.8 | 167.6 | 20.2 | 12.4 | 17.1 | 7.7 | 100 | 154.9 | 18.5 | 6 | 9.5 | 2.4 | 159.4 | 76 | 23.7 | -2.2 | 1 | -5.3 | 55.1 | 72.2 | 21 | -5.5 | -1.7 | -9.2 | 97.2 | 54.1 | 24.2 | 2.7 | 7 | -1.7 | 8.7 | 1296 | 1525 | 20.7 | 230 | 26.7 | -24.5 | 923 | 192 | 17.3 | 3.2 | 12 | Sodium Chloride (NaCl) | tonnes/lane/km/year |  |  |  |  | Salt. No load bans
850206 | 1993 | 2 | 167 | -10.4 | -5.8 | -14.9 | 62.2 | 117 | 24.6 | -10.6 | -5.1 | -16 | 118.4 | 98.9 | 21.9 | -6 | -0.9 | -11 | 169.6 | 133.3 | 26 | 1.3 | 5.4 | -2.8 | 85.8 | 122.3 | 19.8 | 5.4 | 9.7 | 1 | 84.7 | 73.8 | 19.3 | 9.1 | 14 | 4.2 | 65.4 | 133.4 | 20.1 | 12 | 16.3 | 7.7 | 104 | 119.7 | 17.2 | 15.3 | 19.9 | 10.8 | 129.2 | 191.4 | 18.6 | 12.1 | 17.1 | 7 | 120.2 | 172.3 | 19.2 | 4.8 | 9 | 0.6 | 84.6 | 143.8 | 21.8 | 0.2 | 4.2 | -3.8 | 76 | 86.5 | 24.8 | -2.5 | 0.8 | -5.8 | 210 | 58.8 | 23.6 | 2.6 | 7 | -1.9 | 9 | 1310 | 1451 | 21.4 | 237 | 28.6 | -25.9 | 1073 | 170 | 17.6 | 3 | 12 | Sodium Chloride (NaCl) | tonnes/lane/km/year |  |  |  |  | Salt. No load bans
850206 | 1993 | 2 | 167 | -10.4 | -5.8 | -14.9 | 62.2 | 117 | 24.6 | -10.6 | -5.1 | -16 | 118.4 | 98.9 | 21.9 | -6 | -0.9 | -11 | 169.6 | 133.3 | 26 | 1.3 | 5.4 | -2.8 | 85.8 | 122.3 | 19.8 | 5.4 | 9.7 | 1 | 84.7 | 73.8 | 19.3 | 9.1 | 14 | 4.2 | 65.4 | 133.4 | 20.1 | 12 | 16.3 | 7.7 | 104 | 119.7 | 17.2 | 15.3 | 19.9 | 10.8 | 129.2 | 191.4 | 18.6 | 12.1 | 17.1 | 7 | 120.2 | 172.3 | 19.2 | 4.8 | 9 | 0.6 | 84.6 | 143.8 | 21.8 | 0.2 | 4.2 | -3.8 | 76 | 86.5 | 24.8 | -2.5 | 0.8 | -5.8 | 210 | 58.8 | 23.6 | 2.6 | 7 | -1.9 | 9 | 1310 | 1451 | 21.4 | 237 | 28.6 | -25.9 | 1073 | 170 | 17.6 | 3 | 12 | Sodium Chloride (NaCl) | tonnes/lane/km/year |  |  |  |  | Salt. No load bans
850206 | 1993 | 1 | 167 | -10.4 | -5.8 | -14.9 | 62.2 | 117 | 24.6 | -10.6 | -5.1 | -16 | 118.4 | 98.9 | 21.9 | -6 | -0.9 | -11 | 169.6 | 133.3 | 26 | 1.3 | 5.4 | -2.8 | 85.8 | 122.3 | 19.8 | 5.4 | 9.7 | 1 | 84.7 | 73.8 | 19.3 | 9.1 | 14 | 4.2 | 65.4 | 133.4 | 20.1 | 12 | 16.3 | 7.7 | 104 | 119.7 | 17.2 | 15.3 | 19.9 | 10.8 | 129.2 | 191.4 | 18.6 | 12.1 | 17.1 | 7 | 120.2 | 172.3 | 19.2 | 4.8 | 9 | 0.6 | 84.6 | 143.8 | 21.8 | 0.2 | 4.2 | -3.8 | 76 | 86.5 | 24.8 | -2.5 | 0.8 | -5.8 | 210 | 58.8 | 23.6 | 2.6 | 7 | -1.9 | 9 | 1310 | 1451 | 21.4 | 237 | 28.6 | -25.9 | 1073 | 170 | 17.6 | 3 | 12 | Sodium Chloride (NaCl) | tonnes/lane/km/year |  |  |  |  | Salt. No load bans
850206 | 1993 | 1 | 167 | -10.4 | -5.8 | -14.9 | 62.2 | 117 | 24.6 | -10.6 | -5.1 | -16 | 118.4 | 98.9 | 21.9 | -6 | -0.9 | -11 | 169.6 | 133.3 | 26 | 1.3 | 5.4 | -2.8 | 85.8 | 122.3 | 19.8 | 5.4 | 9.7 | 1 | 84.7 | 73.8 | 19.3 | 9.1 | 14 | 4.2 | 65.4 | 133.4 | 20.1 | 12 | 16.3 | 7.7 | 104 | 119.7 | 17.2 | 15.3 | 19.9 | 10.8 | 129.2 | 191.4 | 18.6 | 12.1 | 17.1 | 7 | 120.2 | 172.3 | 19.2 | 4.8 | 9 | 0.6 | 84.6 | 143.8 | 21.8 | 0.2 | 4.2 | -3.8 | 76 | 86.5 | 24.8 | -2.5 | 0.8 | -5.8 | 210 | 58.8 | 23.6 | 2.6 | 7 | -1.9 | 9 | 1310 | 1451 | 21.4 | 237 | 28.6 | -25.9 | 1073 | 170 | 17.6 | 3 | 12 | Sodium Chloride (NaCl) | tonnes/lane/km/year |  |  |  |  | Salt. No load bans
850206 | 1994 | 2 | 168 | -8.7 | -3.7 | -13.7 | 86 | 112.5 | 28.1 | -12.5 | -8.1 | -16.8 | 111.3 | 144 | 24.7 | -4.8 |  | -9.6 | 154.2 | 104.4 | 21.7 | 0.9 | 5.3 | -3.5 | 65.8 | 149.9 | 25 | 5.8 | 10.9 | 0.6 | 117.2 | 174.4 | 21.3 | 11.5 | 17.4 | 5.5 | 123.8 | 186.5 | 20.8 | 16.6 | 22.1 | 11 | 126.2 | 242.7 | 19.1 | 16.9 | 22.1 | 11.5 | 51.8 | 236.6 | 17.8 | 11 | 14.8 | 7.1 | 106 | 104.3 | 18 | 7.5 | 10.8 | 4.2 | 137.6 | 104.5 | 19.5 | 1.5 | 4.9 | -1.9 | 96 | 69.4 | 23.4 | -4.9 | -1.8 | -8 | 124.8 | 70.7 | 21.2 | 3.4 | 7.9 | -1.1 | 9 | 1301 | 1700 | 21.7 | 230 | 27.9 | -27.6 | 893 | 124 | 21.1 | 3.3 | 12 | Sodium Chloride (NaCl) | tonnes/lane/km/year |  |  |  |  | Salt. No load bans
850206 | 1994 | 2 | 168 | -8.7 | -3.7 | -13.7 | 86 | 112.5 | 28.1 | -12.5 | -8.1 | -16.8 | 111.3 | 144 | 24.7 | -4.8 |  | -9.6 | 154.2 | 104.4 | 21.7 | 0.9 | 5.3 | -3.5 | 65.8 | 149.9 | 25 | 5.8 | 10.9 | 0.6 | 117.2 | 174.4 | 21.3 | 11.5 | 17.4 | 5.5 | 123.8 | 186.5 | 20.8 | 16.6 | 22.1 | 11 | 126.2 | 242.7 | 19.1 | 16.9 | 22.1 | 11.5 | 51.8 | 236.6 | 17.8 | 11 | 14.8 | 7.1 | 106 | 104.3 | 18 | 7.5 | 10.8 | 4.2 | 137.6 | 104.5 | 19.5 | 1.5 | 4.9 | -1.9 | 96 | 69.4 | 23.4 | -4.9 | -1.8 | -8 | 124.8 | 70.7 | 21.2 | 3.4 | 7.9 | -1.1 | 9 | 1301 | 1700 | 21.7 | 230 | 27.9 | -27.6 | 893 | 124 | 21.1 | 3.3 | 12 | Sodium Chloride (NaCl) | tonnes/lane/km/year |  |  |  |  | Salt. No load bans
850206 | 1994 | 1 | 168 | -8.7 | -3.7 | -13.7 | 86 | 112.5 | 28.1 | -12.5 | -8.1 | -16.8 | 111.3 | 144 | 24.7 | -4.8 |  | -9.6 | 154.2 | 104.4 | 21.7 | 0.9 | 5.3 | -3.5 | 65.8 | 149.9 | 25 | 5.8 | 10.9 | 0.6 | 117.2 | 174.4 | 21.3 | 11.5 | 17.4 | 5.5 | 123.8 | 186.5 | 20.8 | 16.6 | 22.1 | 11 | 126.2 | 242.7 | 19.1 | 16.9 | 22.1 | 11.5 | 51.8 | 236.6 | 17.8 | 11 | 14.8 | 7.1 | 106 | 104.3 | 18 | 7.5 | 10.8 | 4.2 | 137.6 | 104.5 | 19.5 | 1.5 | 4.9 | -1.9 | 96 | 69.4 | 23.4 | -4.9 | -1.8 | -8 | 124.8 | 70.7 | 21.2 | 3.4 | 7.9 | -1.1 | 9 | 1301 | 1700 | 21.7 | 230 | 27.9 | -27.6 | 893 | 124 | 21.1 | 3.3 | 12 | Sodium Chloride (NaCl) | tonnes/lane/km/year |  |  |  |  | Salt. No load bans
850206 | 1994 | 1 | 168 | -8.7 | -3.7 | -13.7 | 86 | 112.5 | 28.1 | -12.5 | -8.1 | -16.8 | 111.3 | 144 | 24.7 | -4.8 |  | -9.6 | 154.2 | 104.4 | 21.7 | 0.9 | 5.3 | -3.5 | 65.8 | 149.9 | 25 | 5.8 | 10.9 | 0.6 | 117.2 | 174.4 | 21.3 | 11.5 | 17.4 | 5.5 | 123.8 | 186.5 | 20.8 | 16.6 | 22.1 | 11 | 126.2 | 242.7 | 19.1 | 16.9 | 22.1 | 11.5 | 51.8 | 236.6 | 17.8 | 11 | 14.8 | 7.1 | 106 | 104.3 | 18 | 7.5 | 10.8 | 4.2 | 137.6 | 104.5 | 19.5 | 1.5 | 4.9 | -1.9 | 96 | 69.4 | 23.4 | -4.9 | -1.8 | -8 | 124.8 | 70.7 | 21.2 | 3.4 | 7.9 | -1.1 | 9 | 1301 | 1700 | 21.7 | 230 | 27.9 | -27.6 | 893 | 124 | 21.1 | 3.3 | 12 | Sodium Chloride (NaCl) | tonnes/lane/km/year |  |  |  |  | Salt. No load bans
850206 | 1995 | 2 | 169 | -6.8 | -3.1 | -10.5 | 212.6 | 92.7 | 20.2 | -10 | -4.9 | -15 | 69.6 | 106.2 | 22.5 | -4.8 | -0.3 | -9.2 | 21.3 | 105.6 | 19.5 | 0.5 | 4.6 | -3.6 | 91.4 | 142.6 | 16.5 | 5.1 | 9.4 | 0.7 | 36.8 | 141.4 | 15.2 | 11.3 | 17 | 5.6 | 89 | 172.3 | 17.9 | 16 | 21.7 | 10.3 | 137.4 | 217.1 | 16.8 | 14.1 | 19.6 | 8.5 | 106.8 | 201.8 | 17.9 | 11.9 | 16.9 | 6.8 | 7 | 190.6 | 19 | 7.3 | 10.9 | 3.7 | 99 | 85.5 | 18.5 | 2.2 | 6 | -1.6 | 117.2 | 70.6 | 21.7 | -4.7 | -1.6 | -7.8 | 190.6 | 46.1 | 22.8 | 3.5 | 8 | -1 | 9 | 1179 | 1573 | 19.1 | 237 | 30.7 | -22.3 | 813 | 158 | 20.8 | 2.8 | 10 | Sodium Chloride (NaCl) | tonnes/lane/km/year |  |  |  |  | Salt. No load bans
850206 | 1995 | 2 | 169 | -6.8 | -3.1 | -10.5 | 212.6 | 92.7 | 20.2 | -10 | -4.9 | -15 | 69.6 | 106.2 | 22.5 | -4.8 | -0.3 | -9.2 | 21.3 | 105.6 | 19.5 | 0.5 | 4.6 | -3.6 | 91.4 | 142.6 | 16.5 | 5.1 | 9.4 | 0.7 | 36.8 | 141.4 | 15.2 | 11.3 | 17 | 5.6 | 89 | 172.3 | 17.9 | 16 | 21.7 | 10.3 | 137.4 | 217.1 | 16.8 | 14.1 | 19.6 | 8.5 | 106.8 | 201.8 | 17.9 | 11.9 | 16.9 | 6.8 | 7 | 190.6 | 19 | 7.3 | 10.9 | 3.7 | 99 | 85.5 | 18.5 | 2.2 | 6 | -1.6 | 117.2 | 70.6 | 21.7 | -4.7 | -1.6 | -7.8 | 190.6 | 46.1 | 22.8 | 3.5 | 8 | -1 | 9 | 1179 | 1573 | 19.1 | 237 | 30.7 | -22.3 | 813 | 158 | 20.8 | 2.8 | 10 | Sodium Chloride (NaCl) | tonnes/lane/km/year |  |  |  |  | Salt. No load bans
850206 | 1995 | 1 | 169 | -6.8 | -3.1 | -10.5 | 212.6 | 92.7 | 20.2 | -10 | -4.9 | -15 | 69.6 | 106.2 | 22.5 | -4.8 | -0.3 | -9.2 | 21.3 | 105.6 | 19.5 | 0.5 | 4.6 | -3.6 | 91.4 | 142.6 | 16.5 | 5.1 | 9.4 | 0.7 | 36.8 | 141.4 | 15.2 | 11.3 | 17 | 5.6 | 89 | 172.3 | 17.9 | 16 | 21.7 | 10.3 | 137.4 | 217.1 | 16.8 | 14.1 | 19.6 | 8.5 | 106.8 | 201.8 | 17.9 | 11.9 | 16.9 | 6.8 | 7 | 190.6 | 19 | 7.3 | 10.9 | 3.7 | 99 | 85.5 | 18.5 | 2.2 | 6 | -1.6 | 117.2 | 70.6 | 21.7 | -4.7 | -1.6 | -7.8 | 190.6 | 46.1 | 22.8 | 3.5 | 8 | -1 | 9 | 1179 | 1573 | 19.1 | 237 | 30.7 | -22.3 | 813 | 158 | 20.8 | 2.8 | 10 | Sodium Chloride (NaCl) | tonnes/lane/km/year |  |  |  |  | Salt. No load bans
850206 | 1995 | 1 | 169 | -6.8 | -3.1 | -10.5 | 212.6 | 92.7 | 20.2 | -10 | -4.9 | -15 | 69.6 | 106.2 | 22.5 | -4.8 | -0.3 | -9.2 | 21.3 | 105.6 | 19.5 | 0.5 | 4.6 | -3.6 | 91.4 | 142.6 | 16.5 | 5.1 | 9.4 | 0.7 | 36.8 | 141.4 | 15.2 | 11.3 | 17 | 5.6 | 89 | 172.3 | 17.9 | 16 | 21.7 | 10.3 | 137.4 | 217.1 | 16.8 | 14.1 | 19.6 | 8.5 | 106.8 | 201.8 | 17.9 | 11.9 | 16.9 | 6.8 | 7 | 190.6 | 19 | 7.3 | 10.9 | 3.7 | 99 | 85.5 | 18.5 | 2.2 | 6 | -1.6 | 117.2 | 70.6 | 21.7 | -4.7 | -1.6 | -7.8 | 190.6 | 46.1 | 22.8 | 3.5 | 8 | -1 | 9 | 1179 | 1573 | 19.1 | 237 | 30.7 | -22.3 | 813 | 158 | 20.8 | 2.8 | 10 | Sodium Chloride (NaCl) | tonnes/lane/km/year |  |  |  |  | Salt. No load bans
850206 | 1996 | 2 | 170 | -7.2 | -2.9 | -11.5 | 78.2 | 118.5 | 25.3 | -2.8 | 1.4 | -7.1 | 93.8 | 105.2 | 22.7 | -2.6 | 1.7 | -6.9 | 7.8 | 124.6 | 21.8 | 2.8 | 6.6 | -1.1 | 68.6 | 94.7 | 19 | 5.9 | 10.3 | 1.5 | 104.6 | 135.2 | 16.5 | 11.6 | 17.8 | 5.4 | 111.2 | 192.7 | 16.8 | 16.6 | 21.8 | 11.4 | 140.7 | 205.9 | 17 | 18.1 | 23.3 | 12.9 | 59.5 | 281.2 | 13.2 | 9.7 | 14.3 | 5 | 9.4 | 135.9 | 16.8 | 5.7 | 9.1 | 2.3 | 72.8 | 98.2 | 18.4 | 1.6 | 4.2 | -0.9 | 113.6 | 71 | 18.5 | -1 | 1.9 | -4 | 104.4 | 36.8 | 21.5 | 4.9 | 9.1 | 0.6 | 8.5 | 965 | 1600 | 19 | 216 | 31.7 | -21.8 | 547 | 188 | 19.2 | 2.4 | 10 | Sodium Chloride (NaCl) | tonnes/lane/km/year |  |  |  |  | Salt. No load bans
850206 | 1996 | 2 | 170 | -7.2 | -2.9 | -11.5 | 78.2 | 118.5 | 25.3 | -2.8 | 1.4 | -7.1 | 93.8 | 105.2 | 22.7 | -2.6 | 1.7 | -6.9 | 7.8 | 124.6 | 21.8 | 2.8 | 6.6 | -1.1 | 68.6 | 94.7 | 19 | 5.9 | 10.3 | 1.5 | 104.6 | 135.2 | 16.5 | 11.6 | 17.8 | 5.4 | 111.2 | 192.7 | 16.8 | 16.6 | 21.8 | 11.4 | 140.7 | 205.9 | 17 | 18.1 | 23.3 | 12.9 | 59.5 | 281.2 | 13.2 | 9.7 | 14.3 | 5 | 9.4 | 135.9 | 16.8 | 5.7 | 9.1 | 2.3 | 72.8 | 98.2 | 18.4 | 1.6 | 4.2 | -0.9 | 113.6 | 71 | 18.5 | -1 | 1.9 | -4 | 104.4 | 36.8 | 21.5 | 4.9 | 9.1 | 0.6 | 8.5 | 965 | 1600 | 19 | 216 | 31.7 | -21.8 | 547 | 188 | 19.2 | 2.4 | 10 | Sodium Chloride (NaCl) | tonnes/lane/km/year |  |  |  |  | Salt. No load bans
850206 | 1996 | 1 | 170 | -7.2 | -2.9 | -11.5 | 78.2 | 118.5 | 25.3 | -2.8 | 1.4 | -7.1 | 93.8 | 105.2 | 22.7 | -2.6 | 1.7 | -6.9 | 7.8 | 124.6 | 21.8 | 2.8 | 6.6 | -1.1 | 68.6 | 94.7 | 19 | 5.9 | 10.3 | 1.5 | 104.6 | 135.2 | 16.5 | 11.6 | 17.8 | 5.4 | 111.2 | 192.7 | 16.8 | 16.6 | 21.8 | 11.4 | 140.7 | 205.9 | 17 | 18.1 | 23.3 | 12.9 | 59.5 | 281.2 | 13.2 | 9.7 | 14.3 | 5 | 9.4 | 135.9 | 16.8 | 5.7 | 9.1 | 2.3 | 72.8 | 98.2 | 18.4 | 1.6 | 4.2 | -0.9 | 113.6 | 71 | 18.5 | -1 | 1.9 | -4 | 104.4 | 36.8 | 21.5 | 4.9 | 9.1 | 0.6 | 8.5 | 965 | 1600 | 19 | 216 | 31.7 | -21.8 | 547 | 188 | 19.2 | 2.4 | 10 | Sodium Chloride (NaCl) | tonnes/lane/km/year |  |  |  |  | Salt. No load bans
850206 | 1996 | 1 | 170 | -7.2 | -2.9 | -11.5 | 78.2 | 118.5 | 25.3 | -2.8 | 1.4 | -7.1 | 93.8 | 105.2 | 22.7 | -2.6 | 1.7 | -6.9 | 7.8 | 124.6 | 21.8 | 2.8 | 6.6 | -1.1 | 68.6 | 94.7 | 19 | 5.9 | 10.3 | 1.5 | 104.6 | 135.2 | 16.5 | 11.6 | 17.8 | 5.4 | 111.2 | 192.7 | 16.8 | 16.6 | 21.8 | 11.4 | 140.7 | 205.9 | 17 | 18.1 | 23.3 | 12.9 | 59.5 | 281.2 | 13.2 | 9.7 | 14.3 | 5 | 9.4 | 135.9 | 16.8 | 5.7 | 9.1 | 2.3 | 72.8 | 98.2 | 18.4 | 1.6 | 4.2 | -0.9 | 113.6 | 71 | 18.5 | -1 | 1.9 | -4 | 104.4 | 36.8 | 21.5 | 4.9 | 9.1 | 0.6 | 8.5 | 965 | 1600 | 19 | 216 | 31.7 | -21.8 | 547 | 188 | 19.2 | 2.4 | 10 | Sodium Chloride (NaCl) | tonnes/lane/km/year |  |  |  |  | Salt. No load bans
850206 | 1997 | 2 | 171 | -6.8 | -2.5 | -11 | 117.8 | 89.6 | 22.8 | -9.1 | -4.5 | -13.6 | 62.8 | 125.3 | 19 | -6.9 | -1.8 | -11.9 | 81 | 148.7 | 19.7 | -0.4 | 1.8 | -2.7 | 141.4 | 46.5 | 21.7 | 5.9 | 10.3 | 1.4 | 112.8 | 109.5 | 19.3 | 10.9 | 16.2 | 5.5 | 48.8 | 187.8 | 17.3 | 15.8 | 21.4 | 10.2 | 52.2 | 231.3 | 16.1 | 15.3 | 19.7 | 10.9 | 98.2 | 162.9 | 14.3 | 12.2 | 16 | 8.4 | 97.8 | 117.7 | 20.2 | 5.3 | 8.1 | 2.3 | 79.8 | 62.4 | 18.2 | 0.5 | 3.4 | -2.4 | 139.8 | 75.5 | 18 | -3.6 | -0.7 | -6.5 | 81.6 | 61.2 | 18.9 | 3.3 | 7.3 | -0.8 | 8.1 | 1114 | 1418 | 18.8 | 245 | 27.9 | -22.8 | 748 | 130 |  | 2.8 | 11 | Sodium Chloride (NaCl) | tonnes/lane/km/year |  |  |  |  | Salt. No load bans
850206 | 1997 | 2 | 171 | -6.8 | -2.5 | -11 | 117.8 | 89.6 | 22.8 | -9.1 | -4.5 | -13.6 | 62.8 | 125.3 | 19 | -6.9 | -1.8 | -11.9 | 81 | 148.7 | 19.7 | -0.4 | 1.8 | -2.7 | 141.4 | 46.5 | 21.7 | 5.9 | 10.3 | 1.4 | 112.8 | 109.5 | 19.3 | 10.9 | 16.2 | 5.5 | 48.8 | 187.8 | 17.3 | 15.8 | 21.4 | 10.2 | 52.2 | 231.3 | 16.1 | 15.3 | 19.7 | 10.9 | 98.2 | 162.9 | 14.3 | 12.2 | 16 | 8.4 | 97.8 | 117.7 | 20.2 | 5.3 | 8.1 | 2.3 | 79.8 | 62.4 | 18.2 | 0.5 | 3.4 | -2.4 | 139.8 | 75.5 | 18 | -3.6 | -0.7 | -6.5 | 81.6 | 61.2 | 18.9 | 3.3 | 7.3 | -0.8 | 8.1 | 1114 | 1418 | 18.8 | 245 | 27.9 | -22.8 | 748 | 130 |  | 2.8 | 11 | Sodium Chloride (NaCl) | tonnes/lane/km/year |  |  |  |  | Salt. No load bans
850206 | 1997 | 1 | 171 | -6.8 | -2.5 | -11 | 117.8 | 89.6 | 22.8 | -9.1 | -4.5 | -13.6 | 62.8 | 125.3 | 19 | -6.9 | -1.8 | -11.9 | 81 | 148.7 | 19.7 | -0.4 | 1.8 | -2.7 | 141.4 | 46.5 | 21.7 | 5.9 | 10.3 | 1.4 | 112.8 | 109.5 | 19.3 | 10.9 | 16.2 | 5.5 | 48.8 | 187.8 | 17.3 | 15.8 | 21.4 | 10.2 | 52.2 | 231.3 | 16.1 | 15.3 | 19.7 | 10.9 | 98.2 | 162.9 | 14.3 | 12.2 | 16 | 8.4 | 97.8 | 117.7 | 20.2 | 5.3 | 8.1 | 2.3 | 79.8 | 62.4 | 18.2 | 0.5 | 3.4 | -2.4 | 139.8 | 75.5 | 18 | -3.6 | -0.7 | -6.5 | 81.6 | 61.2 | 18.9 | 3.3 | 7.3 | -0.8 | 8.1 | 1114 | 1418 | 18.8 | 245 | 27.9 | -22.8 | 748 | 130 |  | 2.8 | 11 | Sodium Chloride (NaCl) | tonnes/lane/km/year |  |  |  |  | Salt. No load bans
850206 | 1997 | 1 | 171 | -6.8 | -2.5 | -11 | 117.8 | 89.6 | 22.8 | -9.1 | -4.5 | -13.6 | 62.8 | 125.3 | 19 | -6.9 | -1.8 | -11.9 | 81 | 148.7 | 19.7 | -0.4 | 1.8 | -2.7 | 141.4 | 46.5 | 21.7 | 5.9 | 10.3 | 1.4 | 112.8 | 109.5 | 19.3 | 10.9 | 16.2 | 5.5 | 48.8 | 187.8 | 17.3 | 15.8 | 21.4 | 10.2 | 52.2 | 231.3 | 16.1 | 15.3 | 19.7 | 10.9 | 98.2 | 162.9 | 14.3 | 12.2 | 16 | 8.4 | 97.8 | 117.7 | 20.2 | 5.3 | 8.1 | 2.3 | 79.8 | 62.4 | 18.2 | 0.5 | 3.4 | -2.4 | 139.8 | 75.5 | 18 | -3.6 | -0.7 | -6.5 | 81.6 | 61.2 | 18.9 | 3.3 | 7.3 | -0.8 | 8.1 | 1114 | 1418 | 18.8 | 245 | 27.9 | -22.8 | 748 | 130 |  | 2.8 | 11 | Sodium Chloride (NaCl) | tonnes/lane/km/year |  |  |  |  | Salt. No load bans
830801 | 1998 | 4 | 95 | -14.5 | -10.8 | -18.2 | 24.8 |  | 16.4 | -4.6 | -1.6 | -7.6 | 50.2 |  | 16.4 | -5.5 | -1.3 | -9.7 | 9.9 |  | 16.4 | 7.9 | 15.6 | 0.2 | 38.6 |  | 17.1 | 12.3 | 19.9 | 4.7 | 100 |  | 16.8 | 15.6 | 20.5 | 10.7 | 59.5 |  | 15.3 | 19.2 | 26 | 12.4 | 38.7 |  | 14.7 | 20.6 | 28 | 13.3 | 95.2 |  | 14.6 | 14.1 | 21.3 | 6.9 | 10.6 |  | 14.6 | 6.6 | 11.8 | 1.5 | 59.2 |  | 18.6 | -3.1 | 0.8 | -7.1 | 5 |  | 15.6 | -12.7 | -8.1 | -17.4 | 19.4 |  | 16.3 | 4.7 | 10.2 | -1.4 | 11.6 | 511 |  | 16.1 | 123 | 32.4 | -31.6 | 1118 | 138 | 23.8 |  | 1270 | Sodium Chloride (NaCl) | kg/lane/km/year |  |  |  |  | (Min 60kg Salt/m3 sand). No overload permits issued from last week of March to end of May.
830801 | 1998 | 4 | 95 | -14.5 | -10.8 | -18.2 | 24.8 |  | 16.4 | -4.6 | -1.6 | -7.6 | 50.2 |  | 16.4 | -5.5 | -1.3 | -9.7 | 9.9 |  | 16.4 | 7.9 | 15.6 | 0.2 | 38.6 |  | 17.1 | 12.3 | 19.9 | 4.7 | 100 |  | 16.8 | 15.6 | 20.5 | 10.7 | 59.5 |  | 15.3 | 19.2 | 26 | 12.4 | 38.7 |  | 14.7 | 20.6 | 28 | 13.3 | 95.2 |  | 14.6 | 14.1 | 21.3 | 6.9 | 10.6 |  | 14.6 | 6.6 | 11.8 | 1.5 | 59.2 |  | 18.6 | -3.1 | 0.8 | -7.1 | 5 |  | 15.6 | -12.7 | -8.1 | -17.4 | 19.4 |  | 16.3 | 4.7 | 10.2 | -1.4 | 11.6 | 511 |  | 16.1 | 123 | 32.4 | -31.6 | 1118 | 138 | 23.8 |  | 1270 | Sodium Chloride (NaCl) | kg/lane/km/year |  |  |  |  | (Min 60kg Salt/m3 sand). No overload permits issued from last week of March to end of May.
830801 | 1998 | 4 | 95 | -14.5 | -10.8 | -18.2 | 24.8 |  | 16.4 | -4.6 | -1.6 | -7.6 | 50.2 |  | 16.4 | -5.5 | -1.3 | -9.7 | 9.9 |  | 16.4 | 7.9 | 15.6 | 0.2 | 38.6 |  | 17.1 | 12.3 | 19.9 | 4.7 | 100 |  | 16.8 | 15.6 | 20.5 | 10.7 | 59.5 |  | 15.3 | 19.2 | 26 | 12.4 | 38.7 |  | 14.7 | 20.6 | 28 | 13.3 | 95.2 |  | 14.6 | 14.1 | 21.3 | 6.9 | 10.6 |  | 14.6 | 6.6 | 11.8 | 1.5 | 59.2 |  | 18.6 | -3.1 | 0.8 | -7.1 | 5 |  | 15.6 | -12.7 | -8.1 | -17.4 | 19.4 |  | 16.3 | 4.7 | 10.2 | -1.4 | 11.6 | 511 |  | 16.1 | 123 | 32.4 | -31.6 | 1118 | 138 | 23.8 |  | 1270 | Sodium Chloride (NaCl) | kg/lane/km/year |  |  |  |  | (Min 60kg Salt/m3 sand). No overload permits issued from last week of March to end of May.
830801 | 1998 | 4 | 95 | -14.5 | -10.8 | -18.2 | 24.8 |  | 16.4 | -4.6 | -1.6 | -7.6 | 50.2 |  | 16.4 | -5.5 | -1.3 | -9.7 | 9.9 |  | 16.4 | 7.9 | 15.6 | 0.2 | 38.6 |  | 17.1 | 12.3 | 19.9 | 4.7 | 100 |  | 16.8 | 15.6 | 20.5 | 10.7 | 59.5 |  | 15.3 | 19.2 | 26 | 12.4 | 38.7 |  | 14.7 | 20.6 | 28 | 13.3 | 95.2 |  | 14.6 | 14.1 | 21.3 | 6.9 | 10.6 |  | 14.6 | 6.6 | 11.8 | 1.5 | 59.2 |  | 18.6 | -3.1 | 0.8 | -7.1 | 5 |  | 15.6 | -12.7 | -8.1 | -17.4 | 19.4 |  | 16.3 | 4.7 | 10.2 | -1.4 | 11.6 | 511 |  | 16.1 | 123 | 32.4 | -31.6 | 1118 | 138 | 23.8 |  | 1270 | Sodium Chloride (NaCl) | kg/lane/km/year |  |  |  |  | (Min 60kg Salt/m3 sand). No overload permits issued from last week of March to end of May.
830801 | 1998 | 3 | 95 | -14.5 | -10.8 | -18.2 | 24.8 |  | 16.4 | -4.6 | -1.6 | -7.6 | 50.2 |  | 16.4 | -5.5 | -1.3 | -9.7 | 9.9 |  | 16.4 | 7.9 | 15.6 | 0.2 | 38.6 |  | 17.1 | 12.3 | 19.9 | 4.7 | 100 |  | 16.8 | 15.6 | 20.5 | 10.7 | 59.5 |  | 15.3 | 19.2 | 26 | 12.4 | 38.7 |  | 14.7 | 20.6 | 28 | 13.3 | 95.2 |  | 14.6 | 14.1 | 21.3 | 6.9 | 10.6 |  | 14.6 | 6.6 | 11.8 | 1.5 | 59.2 |  | 18.6 | -3.1 | 0.8 | -7.1 | 5 |  | 15.6 | -12.7 | -8.1 | -17.4 | 19.4 |  | 16.3 | 4.7 | 10.2 | -1.4 | 11.6 | 511 |  | 16.1 | 123 | 32.4 | -31.6 | 1118 | 138 | 23.8 |  | 1270 | Sodium Chloride (NaCl) | kg/lane/km/year |  |  |  |  | (Min 60kg Salt/m3 sand). No overload permits issued from last week of March to end of May.
830801 | 1998 | 3 | 95 | -14.5 | -10.8 | -18.2 | 24.8 |  | 16.4 | -4.6 | -1.6 | -7.6 | 50.2 |  | 16.4 | -5.5 | -1.3 | -9.7 | 9.9 |  | 16.4 | 7.9 | 15.6 | 0.2 | 38.6 |  | 17.1 | 12.3 | 19.9 | 4.7 | 100 |  | 16.8 | 15.6 | 20.5 | 10.7 | 59.5 |  | 15.3 | 19.2 | 26 | 12.4 | 38.7 |  | 14.7 | 20.6 | 28 | 13.3 | 95.2 |  | 14.6 | 14.1 | 21.3 | 6.9 | 10.6 |  | 14.6 | 6.6 | 11.8 | 1.5 | 59.2 |  | 18.6 | -3.1 | 0.8 | -7.1 | 5 |  | 15.6 | -12.7 | -8.1 | -17.4 | 19.4 |  | 16.3 | 4.7 | 10.2 | -1.4 | 11.6 | 511 |  | 16.1 | 123 | 32.4 | -31.6 | 1118 | 138 | 23.8 |  | 1270 | Sodium Chloride (NaCl) | kg/lane/km/year |  |  |  |  | (Min 60kg Salt/m3 sand). No overload permits issued from last week of March to end of May.
830801 | 1998 | 3 | 95 | -14.5 | -10.8 | -18.2 | 24.8 |  | 16.4 | -4.6 | -1.6 | -7.6 | 50.2 |  | 16.4 | -5.5 | -1.3 | -9.7 | 9.9 |  | 16.4 | 7.9 | 15.6 | 0.2 | 38.6 |  | 17.1 | 12.3 | 19.9 | 4.7 | 100 |  | 16.8 | 15.6 | 20.5 | 10.7 | 59.5 |  | 15.3 | 19.2 | 26 | 12.4 | 38.7 |  | 14.7 | 20.6 | 28 | 13.3 | 95.2 |  | 14.6 | 14.1 | 21.3 | 6.9 | 10.6 |  | 14.6 | 6.6 | 11.8 | 1.5 | 59.2 |  | 18.6 | -3.1 | 0.8 | -7.1 | 5 |  | 15.6 | -12.7 | -8.1 | -17.4 | 19.4 |  | 16.3 | 4.7 | 10.2 | -1.4 | 11.6 | 511 |  | 16.1 | 123 | 32.4 | -31.6 | 1118 | 138 | 23.8 |  | 1270 | Sodium Chloride (NaCl) | kg/lane/km/year |  |  |  |  | (Min 60kg Salt/m3 sand). No overload permits issued from last week of March to end of May.
830801 | 1998 | 3 | 95 | -14.5 | -10.8 | -18.2 | 24.8 |  | 16.4 | -4.6 | -1.6 | -7.6 | 50.2 |  | 16.4 | -5.5 | -1.3 | -9.7 | 9.9 |  | 16.4 | 7.9 | 15.6 | 0.2 | 38.6 |  | 17.1 | 12.3 | 19.9 | 4.7 | 100 |  | 16.8 | 15.6 | 20.5 | 10.7 | 59.5 |  | 15.3 | 19.2 | 26 | 12.4 | 38.7 |  | 14.7 | 20.6 | 28 | 13.3 | 95.2 |  | 14.6 | 14.1 | 21.3 | 6.9 | 10.6 |  | 14.6 | 6.6 | 11.8 | 1.5 | 59.2 |  | 18.6 | -3.1 | 0.8 | -7.1 | 5 |  | 15.6 | -12.7 | -8.1 | -17.4 | 19.4 |  | 16.3 | 4.7 | 10.2 | -1.4 | 11.6 | 511 |  | 16.1 | 123 | 32.4 | -31.6 | 1118 | 138 | 23.8 |  | 1270 | Sodium Chloride (NaCl) | kg/lane/km/year |  |  |  |  | (Min 60kg Salt/m3 sand). No overload permits issued from last week of March to end of May.
830801 | 1998 | 2 | 95 | -14.5 | -10.8 | -18.2 | 24.8 |  | 16.4 | -4.6 | -1.6 | -7.6 | 50.2 |  | 16.4 | -5.5 | -1.3 | -9.7 | 9.9 |  | 16.4 | 7.9 | 15.6 | 0.2 | 38.6 |  | 17.1 | 12.3 | 19.9 | 4.7 | 100 |  | 16.8 | 15.6 | 20.5 | 10.7 | 59.5 |  | 15.3 | 19.2 | 26 | 12.4 | 38.7 |  | 14.7 | 20.6 | 28 | 13.3 | 95.2 |  | 14.6 | 14.1 | 21.3 | 6.9 | 10.6 |  | 14.6 | 6.6 | 11.8 | 1.5 | 59.2 |  | 18.6 | -3.1 | 0.8 | -7.1 | 5 |  | 15.6 | -12.7 | -8.1 | -17.4 | 19.4 |  | 16.3 | 4.7 | 10.2 | -1.4 | 11.6 | 511 |  | 16.1 | 123 | 32.4 | -31.6 | 1118 | 138 | 23.8 |  | 1270 | Sodium Chloride (NaCl) | kg/lane/km/year |  |  |  |  | (Min 60kg Salt/m3 sand). No overload permits issued from last week of March to end of May.
830801 | 1998 | 2 | 95 | -14.5 | -10.8 | -18.2 | 24.8 |  | 16.4 | -4.6 | -1.6 | -7.6 | 50.2 |  | 16.4 | -5.5 | -1.3 | -9.7 | 9.9 |  | 16.4 | 7.9 | 15.6 | 0.2 | 38.6 |  | 17.1 | 12.3 | 19.9 | 4.7 | 100 |  | 16.8 | 15.6 | 20.5 | 10.7 | 59.5 |  | 15.3 | 19.2 | 26 | 12.4 | 38.7 |  | 14.7 | 20.6 | 28 | 13.3 | 95.2 |  | 14.6 | 14.1 | 21.3 | 6.9 | 10.6 |  | 14.6 | 6.6 | 11.8 | 1.5 | 59.2 |  | 18.6 | -3.1 | 0.8 | -7.1 | 5 |  | 15.6 | -12.7 | -8.1 | -17.4 | 19.4 |  | 16.3 | 4.7 | 10.2 | -1.4 | 11.6 | 511 |  | 16.1 | 123 | 32.4 | -31.6 | 1118 | 138 | 23.8 |  | 1270 | Sodium Chloride (NaCl) | kg/lane/km/year |  |  |  |  | (Min 60kg Salt/m3 sand). No overload permits issued from last week of March to end of May.
830801 | 1998 | 2 | 95 | -14.5 | -10.8 | -18.2 | 24.8 |  | 16.4 | -4.6 | -1.6 | -7.6 | 50.2 |  | 16.4 | -5.5 | -1.3 | -9.7 | 9.9 |  | 16.4 | 7.9 | 15.6 | 0.2 | 38.6 |  | 17.1 | 12.3 | 19.9 | 4.7 | 100 |  | 16.8 | 15.6 | 20.5 | 10.7 | 59.5 |  | 15.3 | 19.2 | 26 | 12.4 | 38.7 |  | 14.7 | 20.6 | 28 | 13.3 | 95.2 |  | 14.6 | 14.1 | 21.3 | 6.9 | 10.6 |  | 14.6 | 6.6 | 11.8 | 1.5 | 59.2 |  | 18.6 | -3.1 | 0.8 | -7.1 | 5 |  | 15.6 | -12.7 | -8.1 | -17.4 | 19.4 |  | 16.3 | 4.7 | 10.2 | -1.4 | 11.6 | 511 |  | 16.1 | 123 | 32.4 | -31.6 | 1118 | 138 | 23.8 |  | 1270 | Sodium Chloride (NaCl) | kg/lane/km/year |  |  |  |  | (Min 60kg Salt/m3 sand). No overload permits issued from last week of March to end of May.
830801 | 1998 | 2 | 95 | -14.5 | -10.8 | -18.2 | 24.8 |  | 16.4 | -4.6 | -1.6 | -7.6 | 50.2 |  | 16.4 | -5.5 | -1.3 | -9.7 | 9.9 |  | 16.4 | 7.9 | 15.6 | 0.2 | 38.6 |  | 17.1 | 12.3 | 19.9 | 4.7 | 100 |  | 16.8 | 15.6 | 20.5 | 10.7 | 59.5 |  | 15.3 | 19.2 | 26 | 12.4 | 38.7 |  | 14.7 | 20.6 | 28 | 13.3 | 95.2 |  | 14.6 | 14.1 | 21.3 | 6.9 | 10.6 |  | 14.6 | 6.6 | 11.8 | 1.5 | 59.2 |  | 18.6 | -3.1 | 0.8 | -7.1 | 5 |  | 15.6 | -12.7 | -8.1 | -17.4 | 19.4 |  | 16.3 | 4.7 | 10.2 | -1.4 | 11.6 | 511 |  | 16.1 | 123 | 32.4 | -31.6 | 1118 | 138 | 23.8 |  | 1270 | Sodium Chloride (NaCl) | kg/lane/km/year |  |  |  |  | (Min 60kg Salt/m3 sand). No overload permits issued from last week of March to end of May.
830801 | 1998 | 1 | 95 | -14.5 | -10.8 | -18.2 | 24.8 |  | 16.4 | -4.6 | -1.6 | -7.6 | 50.2 |  | 16.4 | -5.5 | -1.3 | -9.7 | 9.9 |  | 16.4 | 7.9 | 15.6 | 0.2 | 38.6 |  | 17.1 | 12.3 | 19.9 | 4.7 | 100 |  | 16.8 | 15.6 | 20.5 | 10.7 | 59.5 |  | 15.3 | 19.2 | 26 | 12.4 | 38.7 |  | 14.7 | 20.6 | 28 | 13.3 | 95.2 |  | 14.6 | 14.1 | 21.3 | 6.9 | 10.6 |  | 14.6 | 6.6 | 11.8 | 1.5 | 59.2 |  | 18.6 | -3.1 | 0.8 | -7.1 | 5 |  | 15.6 | -12.7 | -8.1 | -17.4 | 19.4 |  | 16.3 | 4.7 | 10.2 | -1.4 | 11.6 | 511 |  | 16.1 | 123 | 32.4 | -31.6 | 1118 | 138 | 23.8 |  | 1270 | Sodium Chloride (NaCl) | kg/lane/km/year |  |  |  |  | (Min 60kg Salt/m3 sand). No overload permits issued from last week of March to end of May.
830801 | 1998 | 1 | 95 | -14.5 | -10.8 | -18.2 | 24.8 |  | 16.4 | -4.6 | -1.6 | -7.6 | 50.2 |  | 16.4 | -5.5 | -1.3 | -9.7 | 9.9 |  | 16.4 | 7.9 | 15.6 | 0.2 | 38.6 |  | 17.1 | 12.3 | 19.9 | 4.7 | 100 |  | 16.8 | 15.6 | 20.5 | 10.7 | 59.5 |  | 15.3 | 19.2 | 26 | 12.4 | 38.7 |  | 14.7 | 20.6 | 28 | 13.3 | 95.2 |  | 14.6 | 14.1 | 21.3 | 6.9 | 10.6 |  | 14.6 | 6.6 | 11.8 | 1.5 | 59.2 |  | 18.6 | -3.1 | 0.8 | -7.1 | 5 |  | 15.6 | -12.7 | -8.1 | -17.4 | 19.4 |  | 16.3 | 4.7 | 10.2 | -1.4 | 11.6 | 511 |  | 16.1 | 123 | 32.4 | -31.6 | 1118 | 138 | 23.8 |  | 1270 | Sodium Chloride (NaCl) | kg/lane/km/year |  |  |  |  | (Min 60kg Salt/m3 sand). No overload permits issued from last week of March to end of May.
830801 | 1998 | 1 | 95 | -14.5 | -10.8 | -18.2 | 24.8 |  | 16.4 | -4.6 | -1.6 | -7.6 | 50.2 |  | 16.4 | -5.5 | -1.3 | -9.7 | 9.9 |  | 16.4 | 7.9 | 15.6 | 0.2 | 38.6 |  | 17.1 | 12.3 | 19.9 | 4.7 | 100 |  | 16.8 | 15.6 | 20.5 | 10.7 | 59.5 |  | 15.3 | 19.2 | 26 | 12.4 | 38.7 |  | 14.7 | 20.6 | 28 | 13.3 | 95.2 |  | 14.6 | 14.1 | 21.3 | 6.9 | 10.6 |  | 14.6 | 6.6 | 11.8 | 1.5 | 59.2 |  | 18.6 | -3.1 | 0.8 | -7.1 | 5 |  | 15.6 | -12.7 | -8.1 | -17.4 | 19.4 |  | 16.3 | 4.7 | 10.2 | -1.4 | 11.6 | 511 |  | 16.1 | 123 | 32.4 | -31.6 | 1118 | 138 | 23.8 |  | 1270 | Sodium Chloride (NaCl) | kg/lane/km/year |  |  |  |  | (Min 60kg Salt/m3 sand). No overload permits issued from last week of March to end of May.
830801 | 1998 | 1 | 95 | -14.5 | -10.8 | -18.2 | 24.8 |  | 16.4 | -4.6 | -1.6 | -7.6 | 50.2 |  | 16.4 | -5.5 | -1.3 | -9.7 | 9.9 |  | 16.4 | 7.9 | 15.6 | 0.2 | 38.6 |  | 17.1 | 12.3 | 19.9 | 4.7 | 100 |  | 16.8 | 15.6 | 20.5 | 10.7 | 59.5 |  | 15.3 | 19.2 | 26 | 12.4 | 38.7 |  | 14.7 | 20.6 | 28 | 13.3 | 95.2 |  | 14.6 | 14.1 | 21.3 | 6.9 | 10.6 |  | 14.6 | 6.6 | 11.8 | 1.5 | 59.2 |  | 18.6 | -3.1 | 0.8 | -7.1 | 5 |  | 15.6 | -12.7 | -8.1 | -17.4 | 19.4 |  | 16.3 | 4.7 | 10.2 | -1.4 | 11.6 | 511 |  | 16.1 | 123 | 32.4 | -31.6 | 1118 | 138 | 23.8 |  | 1270 | Sodium Chloride (NaCl) | kg/lane/km/year |  |  |  |  | (Min 60kg Salt/m3 sand). No overload permits issued from last week of March to end of May.
830801 | 1999 | 4 | 96 | -17.6 | -13.2 | -22.1 | 17.3 |  | 17.3 | -8 | -3.5 | -12.4 | 14.3 |  | 21.5 | -2.4 | 2.9 | -7.6 | 6.3 |  | 18.9 | 7.1 | 13.7 | 0.4 | 45 |  | 18.3 | 12 | 17.8 | 6.1 | 97 |  | 20.8 | 16.1 | 22.2 | 9.9 | 84.2 |  | 16.7 | 19.1 | 25.5 | 12.7 | 69.8 |  | 14.4 | 18.1 | 24.8 | 11.4 | 61 |  | 15.1 | 11.1 | 17.2 | 5.1 | 57.2 |  | 13.1 | 4.3 | 10.3 | -1.7 | 26.6 |  | 17.2 | 0.6 | 6.4 | -5.2 | 6.2 |  | 17.6 | -8.6 | -3 | -14.3 | 24.8 |  | 18.3 | 4.3 | 10.1 | -1.2 | 11.2 | 510 |  | 17.4 | 115 | 32.5 | -37 | 1363 | 194 | 22.4 | 3.1 | 5400 | Sodium Chloride (NaCl) | kg/lane/km/year |  |  |  |  | Normal loading not restricted. No overload permits issued from last week of March to end of May.
830801 | 1999 | 4 | 96 | -17.6 | -13.2 | -22.1 | 17.3 |  | 17.3 | -8 | -3.5 | -12.4 | 14.3 |  | 21.5 | -2.4 | 2.9 | -7.6 | 6.3 |  | 18.9 | 7.1 | 13.7 | 0.4 | 45 |  | 18.3 | 12 | 17.8 | 6.1 | 97 |  | 20.8 | 16.1 | 22.2 | 9.9 | 84.2 |  | 16.7 | 19.1 | 25.5 | 12.7 | 69.8 |  | 14.4 | 18.1 | 24.8 | 11.4 | 61 |  | 15.1 | 11.1 | 17.2 | 5.1 | 57.2 |  | 13.1 | 4.3 | 10.3 | -1.7 | 26.6 |  | 17.2 | 0.6 | 6.4 | -5.2 | 6.2 |  | 17.6 | -8.6 | -3 | -14.3 | 24.8 |  | 18.3 | 4.3 | 10.1 | -1.2 | 11.2 | 510 |  | 17.4 | 115 | 32.5 | -37 | 1363 | 194 | 22.4 | 3.1 | 5400 | Sodium Chloride (NaCl) | kg/lane/km/year |  |  |  |  | Normal loading not restricted. No overload permits issued from last week of March to end of May.
830801 | 1999 | 4 | 96 | -17.6 | -13.2 | -22.1 | 17.3 |  | 17.3 | -8 | -3.5 | -12.4 | 14.3 |  | 21.5 | -2.4 | 2.9 | -7.6 | 6.3 |  | 18.9 | 7.1 | 13.7 | 0.4 | 45 |  | 18.3 | 12 | 17.8 | 6.1 | 97 |  | 20.8 | 16.1 | 22.2 | 9.9 | 84.2 |  | 16.7 | 19.1 | 25.5 | 12.7 | 69.8 |  | 14.4 | 18.1 | 24.8 | 11.4 | 61 |  | 15.1 | 11.1 | 17.2 | 5.1 | 57.2 |  | 13.1 | 4.3 | 10.3 | -1.7 | 26.6 |  | 17.2 | 0.6 | 6.4 | -5.2 | 6.2 |  | 17.6 | -8.6 | -3 | -14.3 | 24.8 |  | 18.3 | 4.3 | 10.1 | -1.2 | 11.2 | 510 |  | 17.4 | 115 | 32.5 | -37 | 1363 | 194 | 22.4 | 3.1 | 5400 | Sodium Chloride (NaCl) | kg/lane/km/year |  |  |  |  | Normal loading not restricted. No overload permits issued from last week of March to end of May.
830801 | 1999 | 4 | 96 | -17.6 | -13.2 | -22.1 | 17.3 |  | 17.3 | -8 | -3.5 | -12.4 | 14.3 |  | 21.5 | -2.4 | 2.9 | -7.6 | 6.3 |  | 18.9 | 7.1 | 13.7 | 0.4 | 45 |  | 18.3 | 12 | 17.8 | 6.1 | 97 |  | 20.8 | 16.1 | 22.2 | 9.9 | 84.2 |  | 16.7 | 19.1 | 25.5 | 12.7 | 69.8 |  | 14.4 | 18.1 | 24.8 | 11.4 | 61 |  | 15.1 | 11.1 | 17.2 | 5.1 | 57.2 |  | 13.1 | 4.3 | 10.3 | -1.7 | 26.6 |  | 17.2 | 0.6 | 6.4 | -5.2 | 6.2 |  | 17.6 | -8.6 | -3 | -14.3 | 24.8 |  | 18.3 | 4.3 | 10.1 | -1.2 | 11.2 | 510 |  | 17.4 | 115 | 32.5 | -37 | 1363 | 194 | 22.4 | 3.1 | 5400 | Sodium Chloride (NaCl) | kg/lane/km/year |  |  |  |  | Normal loading not restricted. No overload permits issued from last week of March to end of May.
830801 | 1999 | 3 | 96 | -17.6 | -13.2 | -22.1 | 17.3 |  | 17.3 | -8 | -3.5 | -12.4 | 14.3 |  | 21.5 | -2.4 | 2.9 | -7.6 | 6.3 |  | 18.9 | 7.1 | 13.7 | 0.4 | 45 |  | 18.3 | 12 | 17.8 | 6.1 | 97 |  | 20.8 | 16.1 | 22.2 | 9.9 | 84.2 |  | 16.7 | 19.1 | 25.5 | 12.7 | 69.8 |  | 14.4 | 18.1 | 24.8 | 11.4 | 61 |  | 15.1 | 11.1 | 17.2 | 5.1 | 57.2 |  | 13.1 | 4.3 | 10.3 | -1.7 | 26.6 |  | 17.2 | 0.6 | 6.4 | -5.2 | 6.2 |  | 17.6 | -8.6 | -3 | -14.3 | 24.8 |  | 18.3 | 4.3 | 10.1 | -1.2 | 11.2 | 510 |  | 17.4 | 115 | 32.5 | -37 | 1363 | 194 | 22.4 | 3.1 | 5400 | Sodium Chloride (NaCl) | kg/lane/km/year |  |  |  |  | Normal loading not restricted. No overload permits issued from last week of March to end of May.
830801 | 1999 | 3 | 96 | -17.6 | -13.2 | -22.1 | 17.3 |  | 17.3 | -8 | -3.5 | -12.4 | 14.3 |  | 21.5 | -2.4 | 2.9 | -7.6 | 6.3 |  | 18.9 | 7.1 | 13.7 | 0.4 | 45 |  | 18.3 | 12 | 17.8 | 6.1 | 97 |  | 20.8 | 16.1 | 22.2 | 9.9 | 84.2 |  | 16.7 | 19.1 | 25.5 | 12.7 | 69.8 |  | 14.4 | 18.1 | 24.8 | 11.4 | 61 |  | 15.1 | 11.1 | 17.2 | 5.1 | 57.2 |  | 13.1 | 4.3 | 10.3 | -1.7 | 26.6 |  | 17.2 | 0.6 | 6.4 | -5.2 | 6.2 |  | 17.6 | -8.6 | -3 | -14.3 | 24.8 |  | 18.3 | 4.3 | 10.1 | -1.2 | 11.2 | 510 |  | 17.4 | 115 | 32.5 | -37 | 1363 | 194 | 22.4 | 3.1 | 5400 | Sodium Chloride (NaCl) | kg/lane/km/year |  |  |  |  | Normal loading not restricted. No overload permits issued from last week of March to end of May.
830801 | 1999 | 3 | 96 | -17.6 | -13.2 | -22.1 | 17.3 |  | 17.3 | -8 | -3.5 | -12.4 | 14.3 |  | 21.5 | -2.4 | 2.9 | -7.6 | 6.3 |  | 18.9 | 7.1 | 13.7 | 0.4 | 45 |  | 18.3 | 12 | 17.8 | 6.1 | 97 |  | 20.8 | 16.1 | 22.2 | 9.9 | 84.2 |  | 16.7 | 19.1 | 25.5 | 12.7 | 69.8 |  | 14.4 | 18.1 | 24.8 | 11.4 | 61 |  | 15.1 | 11.1 | 17.2 | 5.1 | 57.2 |  | 13.1 | 4.3 | 10.3 | -1.7 | 26.6 |  | 17.2 | 0.6 | 6.4 | -5.2 | 6.2 |  | 17.6 | -8.6 | -3 | -14.3 | 24.8 |  | 18.3 | 4.3 | 10.1 | -1.2 | 11.2 | 510 |  | 17.4 | 115 | 32.5 | -37 | 1363 | 194 | 22.4 | 3.1 | 5400 | Sodium Chloride (NaCl) | kg/lane/km/year |  |  |  |  | Normal loading not restricted. No overload permits issued from last week of March to end of May.
830801 | 1999 | 3 | 96 | -17.6 | -13.2 | -22.1 | 17.3 |  | 17.3 | -8 | -3.5 | -12.4 | 14.3 |  | 21.5 | -2.4 | 2.9 | -7.6 | 6.3 |  | 18.9 | 7.1 | 13.7 | 0.4 | 45 |  | 18.3 | 12 | 17.8 | 6.1 | 97 |  | 20.8 | 16.1 | 22.2 | 9.9 | 84.2 |  | 16.7 | 19.1 | 25.5 | 12.7 | 69.8 |  | 14.4 | 18.1 | 24.8 | 11.4 | 61 |  | 15.1 | 11.1 | 17.2 | 5.1 | 57.2 |  | 13.1 | 4.3 | 10.3 | -1.7 | 26.6 |  | 17.2 | 0.6 | 6.4 | -5.2 | 6.2 |  | 17.6 | -8.6 | -3 | -14.3 | 24.8 |  | 18.3 | 4.3 | 10.1 | -1.2 | 11.2 | 510 |  | 17.4 | 115 | 32.5 | -37 | 1363 | 194 | 22.4 | 3.1 | 5400 | Sodium Chloride (NaCl) | kg/lane/km/year |  |  |  |  | Normal loading not restricted. No overload permits issued from last week of March to end of May.
830801 | 1999 | 2 | 96 | -17.6 | -13.2 | -22.1 | 17.3 |  | 17.3 | -8 | -3.5 | -12.4 | 14.3 |  | 21.5 | -2.4 | 2.9 | -7.6 | 6.3 |  | 18.9 | 7.1 | 13.7 | 0.4 | 45 |  | 18.3 | 12 | 17.8 | 6.1 | 97 |  | 20.8 | 16.1 | 22.2 | 9.9 | 84.2 |  | 16.7 | 19.1 | 25.5 | 12.7 | 69.8 |  | 14.4 | 18.1 | 24.8 | 11.4 | 61 |  | 15.1 | 11.1 | 17.2 | 5.1 | 57.2 |  | 13.1 | 4.3 | 10.3 | -1.7 | 26.6 |  | 17.2 | 0.6 | 6.4 | -5.2 | 6.2 |  | 17.6 | -8.6 | -3 | -14.3 | 24.8 |  | 18.3 | 4.3 | 10.1 | -1.2 | 11.2 | 510 |  | 17.4 | 115 | 32.5 | -37 | 1363 | 194 | 22.4 | 3.1 | 5400 | Sodium Chloride (NaCl) | kg/lane/km/year |  |  |  |  | Normal loading not restricted. No overload permits issued from last week of March to end of May.
830801 | 1999 | 2 | 96 | -17.6 | -13.2 | -22.1 | 17.3 |  | 17.3 | -8 | -3.5 | -12.4 | 14.3 |  | 21.5 | -2.4 | 2.9 | -7.6 | 6.3 |  | 18.9 | 7.1 | 13.7 | 0.4 | 45 |  | 18.3 | 12 | 17.8 | 6.1 | 97 |  | 20.8 | 16.1 | 22.2 | 9.9 | 84.2 |  | 16.7 | 19.1 | 25.5 | 12.7 | 69.8 |  | 14.4 | 18.1 | 24.8 | 11.4 | 61 |  | 15.1 | 11.1 | 17.2 | 5.1 | 57.2 |  | 13.1 | 4.3 | 10.3 | -1.7 | 26.6 |  | 17.2 | 0.6 | 6.4 | -5.2 | 6.2 |  | 17.6 | -8.6 | -3 | -14.3 | 24.8 |  | 18.3 | 4.3 | 10.1 | -1.2 | 11.2 | 510 |  | 17.4 | 115 | 32.5 | -37 | 1363 | 194 | 22.4 | 3.1 | 5400 | Sodium Chloride (NaCl) | kg/lane/km/year |  |  |  |  | Normal loading not restricted. No overload permits issued from last week of March to end of May.
830801 | 1999 | 2 | 96 | -17.6 | -13.2 | -22.1 | 17.3 |  | 17.3 | -8 | -3.5 | -12.4 | 14.3 |  | 21.5 | -2.4 | 2.9 | -7.6 | 6.3 |  | 18.9 | 7.1 | 13.7 | 0.4 | 45 |  | 18.3 | 12 | 17.8 | 6.1 | 97 |  | 20.8 | 16.1 | 22.2 | 9.9 | 84.2 |  | 16.7 | 19.1 | 25.5 | 12.7 | 69.8 |  | 14.4 | 18.1 | 24.8 | 11.4 | 61 |  | 15.1 | 11.1 | 17.2 | 5.1 | 57.2 |  | 13.1 | 4.3 | 10.3 | -1.7 | 26.6 |  | 17.2 | 0.6 | 6.4 | -5.2 | 6.2 |  | 17.6 | -8.6 | -3 | -14.3 | 24.8 |  | 18.3 | 4.3 | 10.1 | -1.2 | 11.2 | 510 |  | 17.4 | 115 | 32.5 | -37 | 1363 | 194 | 22.4 | 3.1 | 5400 | Sodium Chloride (NaCl) | kg/lane/km/year |  |  |  |  | Normal loading not restricted. No overload permits issued from last week of March to end of May.
830801 | 1999 | 2 | 96 | -17.6 | -13.2 | -22.1 | 17.3 |  | 17.3 | -8 | -3.5 | -12.4 | 14.3 |  | 21.5 | -2.4 | 2.9 | -7.6 | 6.3 |  | 18.9 | 7.1 | 13.7 | 0.4 | 45 |  | 18.3 | 12 | 17.8 | 6.1 | 97 |  | 20.8 | 16.1 | 22.2 | 9.9 | 84.2 |  | 16.7 | 19.1 | 25.5 | 12.7 | 69.8 |  | 14.4 | 18.1 | 24.8 | 11.4 | 61 |  | 15.1 | 11.1 | 17.2 | 5.1 | 57.2 |  | 13.1 | 4.3 | 10.3 | -1.7 | 26.6 |  | 17.2 | 0.6 | 6.4 | -5.2 | 6.2 |  | 17.6 | -8.6 | -3 | -14.3 | 24.8 |  | 18.3 | 4.3 | 10.1 | -1.2 | 11.2 | 510 |  | 17.4 | 115 | 32.5 | -37 | 1363 | 194 | 22.4 | 3.1 | 5400 | Sodium Chloride (NaCl) | kg/lane/km/year |  |  |  |  | Normal loading not restricted. No overload permits issued from last week of March to end of May.
830801 | 1999 | 1 | 96 | -17.6 | -13.2 | -22.1 | 17.3 |  | 17.3 | -8 | -3.5 | -12.4 | 14.3 |  | 21.5 | -2.4 | 2.9 | -7.6 | 6.3 |  | 18.9 | 7.1 | 13.7 | 0.4 | 45 |  | 18.3 | 12 | 17.8 | 6.1 | 97 |  | 20.8 | 16.1 | 22.2 | 9.9 | 84.2 |  | 16.7 | 19.1 | 25.5 | 12.7 | 69.8 |  | 14.4 | 18.1 | 24.8 | 11.4 | 61 |  | 15.1 | 11.1 | 17.2 | 5.1 | 57.2 |  | 13.1 | 4.3 | 10.3 | -1.7 | 26.6 |  | 17.2 | 0.6 | 6.4 | -5.2 | 6.2 |  | 17.6 | -8.6 | -3 | -14.3 | 24.8 |  | 18.3 | 4.3 | 10.1 | -1.2 | 11.2 | 510 |  | 17.4 | 115 | 32.5 | -37 | 1363 | 194 | 22.4 | 3.1 | 5400 | Sodium Chloride (NaCl) | kg/lane/km/year |  |  |  |  | Normal loading not restricted. No overload permits issued from last week of March to end of May.
830801 | 1999 | 1 | 96 | -17.6 | -13.2 | -22.1 | 17.3 |  | 17.3 | -8 | -3.5 | -12.4 | 14.3 |  | 21.5 | -2.4 | 2.9 | -7.6 | 6.3 |  | 18.9 | 7.1 | 13.7 | 0.4 | 45 |  | 18.3 | 12 | 17.8 | 6.1 | 97 |  | 20.8 | 16.1 | 22.2 | 9.9 | 84.2 |  | 16.7 | 19.1 | 25.5 | 12.7 | 69.8 |  | 14.4 | 18.1 | 24.8 | 11.4 | 61 |  | 15.1 | 11.1 | 17.2 | 5.1 | 57.2 |  | 13.1 | 4.3 | 10.3 | -1.7 | 26.6 |  | 17.2 | 0.6 | 6.4 | -5.2 | 6.2 |  | 17.6 | -8.6 | -3 | -14.3 | 24.8 |  | 18.3 | 4.3 | 10.1 | -1.2 | 11.2 | 510 |  | 17.4 | 115 | 32.5 | -37 | 1363 | 194 | 22.4 | 3.1 | 5400 | Sodium Chloride (NaCl) | kg/lane/km/year |  |  |  |  | Normal loading not restricted. No overload permits issued from last week of March to end of May.
830801 | 1999 | 1 | 96 | -17.6 | -13.2 | -22.1 | 17.3 |  | 17.3 | -8 | -3.5 | -12.4 | 14.3 |  | 21.5 | -2.4 | 2.9 | -7.6 | 6.3 |  | 18.9 | 7.1 | 13.7 | 0.4 | 45 |  | 18.3 | 12 | 17.8 | 6.1 | 97 |  | 20.8 | 16.1 | 22.2 | 9.9 | 84.2 |  | 16.7 | 19.1 | 25.5 | 12.7 | 69.8 |  | 14.4 | 18.1 | 24.8 | 11.4 | 61 |  | 15.1 | 11.1 | 17.2 | 5.1 | 57.2 |  | 13.1 | 4.3 | 10.3 | -1.7 | 26.6 |  | 17.2 | 0.6 | 6.4 | -5.2 | 6.2 |  | 17.6 | -8.6 | -3 | -14.3 | 24.8 |  | 18.3 | 4.3 | 10.1 | -1.2 | 11.2 | 510 |  | 17.4 | 115 | 32.5 | -37 | 1363 | 194 | 22.4 | 3.1 | 5400 | Sodium Chloride (NaCl) | kg/lane/km/year |  |  |  |  | Normal loading not restricted. No overload permits issued from last week of March to end of May.
830801 | 1999 | 1 | 96 | -17.6 | -13.2 | -22.1 | 17.3 |  | 17.3 | -8 | -3.5 | -12.4 | 14.3 |  | 21.5 | -2.4 | 2.9 | -7.6 | 6.3 |  | 18.9 | 7.1 | 13.7 | 0.4 | 45 |  | 18.3 | 12 | 17.8 | 6.1 | 97 |  | 20.8 | 16.1 | 22.2 | 9.9 | 84.2 |  | 16.7 | 19.1 | 25.5 | 12.7 | 69.8 |  | 14.4 | 18.1 | 24.8 | 11.4 | 61 |  | 15.1 | 11.1 | 17.2 | 5.1 | 57.2 |  | 13.1 | 4.3 | 10.3 | -1.7 | 26.6 |  | 17.2 | 0.6 | 6.4 | -5.2 | 6.2 |  | 17.6 | -8.6 | -3 | -14.3 | 24.8 |  | 18.3 | 4.3 | 10.1 | -1.2 | 11.2 | 510 |  | 17.4 | 115 | 32.5 | -37 | 1363 | 194 | 22.4 | 3.1 | 5400 | Sodium Chloride (NaCl) | kg/lane/km/year |  |  |  |  | Normal loading not restricted. No overload permits issued from last week of March to end of May.
830801 | 2000 | 4 | 97 | -17.2 | -11.5 | -23 | 17.2 |  | 18.2 | -8.9 | -3.6 | -14.1 | 30 |  | 17.7 | -0.1 | 6 | -6.1 | 31 |  | 19.1 | 4.1 | 11.8 | -3.7 | 4.4 |  | 19 | 10.9 | 18.7 | 3.1 | 53.1 |  | 18.6 | 14.5 | 20 | 8.9 | 177.4 |  | 16.6 | 19.3 | 25.7 | 12.9 | 122.6 |  | 11.8 | 18.8 | 25.6 | 12 | 67.3 |  | 16.6 | 11.6 | 18.2 | 5 | 63.6 |  | 13.6 | 6.4 | 13 | -0.1 | 30.4 |  | 18.5 | -5.3 | -1.3 | -9.4 | 75 |  | 18.7 | -22 | -16.2 | -27.8 | 29.6 |  | 16.3 | 2.7 | 8.9 | -3.5 | 12.4 | 702 |  | 17.1 | 135 | 32.9 | -36.4 | 1159 | 124 | 23 |  | 2600 | Sodium Chloride (NaCl) | [5 empty] | Normal loading not restricted. No overload permits issued from last week of March to end of May.
830801 | 2000 | 4 | 97 | -17.2 | -11.5 | -23 | 17.2 |  | 18.2 | -8.9 | -3.6 | -14.1 | 30 |  | 17.7 | -0.1 | 6 | -6.1 | 31 |  | 19.1 | 4.1 | 11.8 | -3.7 | 4.4 |  | 19 | 10.9 | 18.7 | 3.1 | 53.1 |  | 18.6 | 14.5 | 20 | 8.9 | 177.4 |  | 16.6 | 19.3 | 25.7 | 12.9 | 122.6 |  | 11.8 | 18.8 | 25.6 | 12 | 67.3 |  | 16.6 | 11.6 | 18.2 | 5 | 63.6 |  | 13.6 | 6.4 | 13 | -0.1 | 30.4 |  | 18.5 | -5.3 | -1.3 | -9.4 | 75 |  | 18.7 | -22 | -16.2 | -27.8 | 29.6 |  | 16.3 | 2.7 | 8.9 | -3.5 | 12.4 | 702 |  | 17.1 | 135 | 32.9 | -36.4 | 1159 | 124 | 23 |  | 2600 | Sodium Chloride (NaCl) | [5 empty] | Normal loading not restricted. No overload permits issued from last week of March to end of May.
830801 | 2000 | 4 | 97 | -17.2 | -11.5 | -23 | 17.2 |  | 18.2 | -8.9 | -3.6 | -14.1 | 30 |  | 17.7 | -0.1 | 6 | -6.1 | 31 |  | 19.1 | 4.1 | 11.8 | -3.7 | 4.4 |  | 19 | 10.9 | 18.7 | 3.1 | 53.1 |  | 18.6 | 14.5 | 20 | 8.9 | 177.4 |  | 16.6 | 19.3 | 25.7 | 12.9 | 122.6 |  | 11.8 | 18.8 | 25.6 | 12 | 67.3 |  | 16.6 | 11.6 | 18.2 | 5 | 63.6 |  | 13.6 | 6.4 | 13 | -0.1 | 30.4 |  | 18.5 | -5.3 | -1.3 | -9.4 | 75 |  | 18.7 | -22 | -16.2 | -27.8 | 29.6 |  | 16.3 | 2.7 | 8.9 | -3.5 | 12.4 | 702 |  | 17.1 | 135 | 32.9 | -36.4 | 1159 | 124 | 23 |  | 2600 | Sodium Chloride (NaCl) | [5 empty] | Normal loading not restricted. No overload permits issued from last week of March to end of May.
830801 | 2000 | 4 | 97 | -17.2 | -11.5 | -23 | 17.2 |  | 18.2 | -8.9 | -3.6 | -14.1 | 30 |  | 17.7 | -0.1 | 6 | -6.1 | 31 |  | 19.1 | 4.1 | 11.8 | -3.7 | 4.4 |  | 19 | 10.9 | 18.7 | 3.1 | 53.1 |  | 18.6 | 14.5 | 20 | 8.9 | 177.4 |  | 16.6 | 19.3 | 25.7 | 12.9 | 122.6 |  | 11.8 | 18.8 | 25.6 | 12 | 67.3 |  | 16.6 | 11.6 | 18.2 | 5 | 63.6 |  | 13.6 | 6.4 | 13 | -0.1 | 30.4 |  | 18.5 | -5.3 | -1.3 | -9.4 | 75 |  | 18.7 | -22 | -16.2 | -27.8 | 29.6 |  | 16.3 | 2.7 | 8.9 | -3.5 | 12.4 | 702 |  | 17.1 | 135 | 32.9 | -36.4 | 1159 | 124 | 23 |  | 2600 | Sodium Chloride (NaCl) | [5 empty] | Normal loading not restricted. No overload permits issued from last week of March to end of May.
830801 | 2000 | 3 | 97 | -17.2 | -11.5 | -23 | 17.2 |  | 18.2 | -8.9 | -3.6 | -14.1 | 30 |  | 17.7 | -0.1 | 6 | -6.1 | 31 |  | 19.1 | 4.1 | 11.8 | -3.7 | 4.4 |  | 19 | 10.9 | 18.7 | 3.1 | 53.1 |  | 18.6 | 14.5 | 20 | 8.9 | 177.4 |  | 16.6 | 19.3 | 25.7 | 12.9 | 122.6 |  | 11.8 | 18.8 | 25.6 | 12 | 67.3 |  | 16.6 | 11.6 | 18.2 | 5 | 63.6 |  | 13.6 | 6.4 | 13 | -0.1 | 30.4 |  | 18.5 | -5.3 | -1.3 | -9.4 | 75 |  | 18.7 | -22 | -16.2 | -27.8 | 29.6 |  | 16.3 | 2.7 | 8.9 | -3.5 | 12.4 | 702 |  | 17.1 | 135 | 32.9 | -36.4 | 1159 | 124 | 23 |  | 2600 | Sodium Chloride (NaCl) | [5 empty] | Normal loading not restricted. No overload permits issued from last week of March to end of May.
830801 | 2000 | 3 | 97 | -17.2 | -11.5 | -23 | 17.2 |  | 18.2 | -8.9 | -3.6 | -14.1 | 30 |  | 17.7 | -0.1 | 6 | -6.1 | 31 |  | 19.1 | 4.1 | 11.8 | -3.7 | 4.4 |  | 19 | 10.9 | 18.7 | 3.1 | 53.1 |  | 18.6 | 14.5 | 20 | 8.9 | 177.4 |  | 16.6 | 19.3 | 25.7 | 12.9 | 122.6 |  | 11.8 | 18.8 | 25.6 | 12 | 67.3 |  | 16.6 | 11.6 | 18.2 | 5 | 63.6 |  | 13.6 | 6.4 | 13 | -0.1 | 30.4 |  | 18.5 | -5.3 | -1.3 | -9.4 | 75 |  | 18.7 | -22 | -16.2 | -27.8 | 29.6 |  | 16.3 | 2.7 | 8.9 | -3.5 | 12.4 | 702 |  | 17.1 | 135 | 32.9 | -36.4 | 1159 | 124 | 23 |  | 2600 | Sodium Chloride (NaCl) | [5 empty] | Normal loading not restricted. No overload permits issued from last week of March to end of May.
830801 | 2000 | 3 | 97 | -17.2 | -11.5 | -23 | 17.2 |  | 18.2 | -8.9 | -3.6 | -14.1 | 30 |  | 17.7 | -0.1 | 6 | -6.1 | 31 |  | 19.1 | 4.1 | 11.8 | -3.7 | 4.4 |  | 19 | 10.9 | 18.7 | 3.1 | 53.1 |  | 18.6 | 14.5 | 20 | 8.9 | 177.4 |  | 16.6 | 19.3 | 25.7 | 12.9 | 122.6 |  | 11.8 | 18.8 | 25.6 | 12 | 67.3 |  | 16.6 | 11.6 | 18.2 | 5 | 63.6 |  | 13.6 | 6.4 | 13 | -0.1 | 30.4 |  | 18.5 | -5.3 | -1.3 | -9.4 | 75 |  | 18.7 | -22 | -16.2 | -27.8 | 29.6 |  | 16.3 | 2.7 | 8.9 | -3.5 | 12.4 | 702 |  | 17.1 | 135 | 32.9 | -36.4 | 1159 | 124 | 23 |  | 2600 | Sodium Chloride (NaCl) | [5 empty] | Normal loading not restricted. No overload permits issued from last week of March to end of May.
830801 | 2000 | 3 | 97 | -17.2 | -11.5 | -23 | 17.2 |  | 18.2 | -8.9 | -3.6 | -14.1 | 30 |  | 17.7 | -0.1 | 6 | -6.1 | 31 |  | 19.1 | 4.1 | 11.8 | -3.7 | 4.4 |  | 19 | 10.9 | 18.7 | 3.1 | 53.1 |  | 18.6 | 14.5 | 20 | 8.9 | 177.4 |  | 16.6 | 19.3 | 25.7 | 12.9 | 122.6 |  | 11.8 | 18.8 | 25.6 | 12 | 67.3 |  | 16.6 | 11.6 | 18.2 | 5 | 63.6 |  | 13.6 | 6.4 | 13 | -0.1 | 30.4 |  | 18.5 | -5.3 | -1.3 | -9.4 | 75 |  | 18.7 | -22 | -16.2 | -27.8 | 29.6 |  | 16.3 | 2.7 | 8.9 | -3.5 | 12.4 | 702 |  | 17.1 | 135 | 32.9 | -36.4 | 1159 | 124 | 23 |  | 2600 | Sodium Chloride (NaCl) | [5 empty] | Normal loading not restricted. No overload permits issued from last week of March to end of May.
830801 | 2000 | 2 | 97 | -17.2 | -11.5 | -23 | 17.2 |  | 18.2 | -8.9 | -3.6 | -14.1 | 30 |  | 17.7 | -0.1 | 6 | -6.1 | 31 |  | 19.1 | 4.1 | 11.8 | -3.7 | 4.4 |  | 19 | 10.9 | 18.7 | 3.1 | 53.1 |  | 18.6 | 14.5 | 20 | 8.9 | 177.4 |  | 16.6 | 19.3 | 25.7 | 12.9 | 122.6 |  | 11.8 | 18.8 | 25.6 | 12 | 67.3 |  | 16.6 | 11.6 | 18.2 | 5 | 63.6 |  | 13.6 | 6.4 | 13 | -0.1 | 30.4 |  | 18.5 | -5.3 | -1.3 | -9.4 | 75 |  | 18.7 | -22 | -16.2 | -27.8 | 29.6 |  | 16.3 | 2.7 | 8.9 | -3.5 | 12.4 | 702 |  | 17.1 | 135 | 32.9 | -36.4 | 1159 | 124 | 23 |  | 2600 | Sodium Chloride (NaCl) | [5 empty] | Normal loading not restricted. No overload permits issued from last week of March to end of May.
830801 | 2000 | 2 | 97 | -17.2 | -11.5 | -23 | 17.2 |  | 18.2 | -8.9 | -3.6 | -14.1 | 30 |  | 17.7 | -0.1 | 6 | -6.1 | 31 |  | 19.1 | 4.1 | 11.8 | -3.7 | 4.4 |  | 19 | 10.9 | 18.7 | 3.1 | 53.1 |  | 18.6 | 14.5 | 20 | 8.9 | 177.4 |  | 16.6 | 19.3 | 25.7 | 12.9 | 122.6 |  | 11.8 | 18.8 | 25.6 | 12 | 67.3 |  | 16.6 | 11.6 | 18.2 | 5 | 63.6 |  | 13.6 | 6.4 | 13 | -0.1 | 30.4 |  | 18.5 | -5.3 | -1.3 | -9.4 | 75 |  | 18.7 | -22 | -16.2 | -27.8 | 29.6 |  | 16.3 | 2.7 | 8.9 | -3.5 | 12.4 | 702 |  | 17.1 | 135 | 32.9 | -36.4 | 1159 | 124 | 23 |  | 2600 | Sodium Chloride (NaCl) | [5 empty] | Normal loading not restricted. No overload permits issued from last week of March to end of May.
830801 | 2000 | 2 | 97 | -17.2 | -11.5 | -23 | 17.2 |  | 18.2 | -8.9 | -3.6 | -14.1 | 30 |  | 17.7 | -0.1 | 6 | -6.1 | 31 |  | 19.1 | 4.1 | 11.8 | -3.7 | 4.4 |  | 19 | 10.9 | 18.7 | 3.1 | 53.1 |  | 18.6 | 14.5 | 20 | 8.9 | 177.4 |  | 16.6 | 19.3 | 25.7 | 12.9 | 122.6 |  | 11.8 | 18.8 | 25.6 | 12 | 67.3 |  | 16.6 | 11.6 | 18.2 | 5 | 63.6 |  | 13.6 | 6.4 | 13 | -0.1 | 30.4 |  | 18.5 | -5.3 | -1.3 | -9.4 | 75 |  | 18.7 | -22 | -16.2 | -27.8 | 29.6 |  | 16.3 | 2.7 | 8.9 | -3.5 | 12.4 | 702 |  | 17.1 | 135 | 32.9 | -36.4 | 1159 | 124 | 23 |  | 2600 | Sodium Chloride (NaCl) | [5 empty] | Normal loading not restricted. No overload permits issued from last week of March to end of May.
830801 | 2000 | 2 | 97 | -17.2 | -11.5 | -23 | 17.2 |  | 18.2 | -8.9 | -3.6 | -14.1 | 30 |  | 17.7 | -0.1 | 6 | -6.1 | 31 |  | 19.1 | 4.1 | 11.8 | -3.7 | 4.4 |  | 19 | 10.9 | 18.7 | 3.1 | 53.1 |  | 18.6 | 14.5 | 20 | 8.9 | 177.4 |  | 16.6 | 19.3 | 25.7 | 12.9 | 122.6 |  | 11.8 | 18.8 | 25.6 | 12 | 67.3 |  | 16.6 | 11.6 | 18.2 | 5 | 63.6 |  | 13.6 | 6.4 | 13 | -0.1 | 30.4 |  | 18.5 | -5.3 | -1.3 | -9.4 | 75 |  | 18.7 | -22 | -16.2 | -27.8 | 29.6 |  | 16.3 | 2.7 | 8.9 | -3.5 | 12.4 | 702 |  | 17.1 | 135 | 32.9 | -36.4 | 1159 | 124 | 23 |  | 2600 | Sodium Chloride (NaCl) | [5 empty] | Normal loading not restricted. No overload permits issued from last week of March to end of May.
830801 | 2000 | 1 | 97 | -17.2 | -11.5 | -23 | 17.2 |  | 18.2 | -8.9 | -3.6 | -14.1 | 30 |  | 17.7 | -0.1 | 6 | -6.1 | 31 |  | 19.1 | 4.1 | 11.8 | -3.7 | 4.4 |  | 19 | 10.9 | 18.7 | 3.1 | 53.1 |  | 18.6 | 14.5 | 20 | 8.9 | 177.4 |  | 16.6 | 19.3 | 25.7 | 12.9 | 122.6 |  | 11.8 | 18.8 | 25.6 | 12 | 67.3 |  | 16.6 | 11.6 | 18.2 | 5 | 63.6 |  | 13.6 | 6.4 | 13 | -0.1 | 30.4 |  | 18.5 | -5.3 | -1.3 | -9.4 | 75 |  | 18.7 | -22 | -16.2 | -27.8 | 29.6 |  | 16.3 | 2.7 | 8.9 | -3.5 | 12.4 | 702 |  | 17.1 | 135 | 32.9 | -36.4 | 1159 | 124 | 23 |  | 2600 | Sodium Chloride (NaCl) | [5 empty] | Normal loading not restricted. No overload permits issued from last week of March to end of May.
830801 | 2000 | 1 | 97 | -17.2 | -11.5 | -23 | 17.2 |  | 18.2 | -8.9 | -3.6 | -14.1 | 30 |  | 17.7 | -0.1 | 6 | -6.1 | 31 |  | 19.1 | 4.1 | 11.8 | -3.7 | 4.4 |  | 19 | 10.9 | 18.7 | 3.1 | 53.1 |  | 18.6 | 14.5 | 20 | 8.9 | 177.4 |  | 16.6 | 19.3 | 25.7 | 12.9 | 122.6 |  | 11.8 | 18.8 | 25.6 | 12 | 67.3 |  | 16.6 | 11.6 | 18.2 | 5 | 63.6 |  | 13.6 | 6.4 | 13 | -0.1 | 30.4 |  | 18.5 | -5.3 | -1.3 | -9.4 | 75 |  | 18.7 | -22 | -16.2 | -27.8 | 29.6 |  | 16.3 | 2.7 | 8.9 | -3.5 | 12.4 | 702 |  | 17.1 | 135 | 32.9 | -36.4 | 1159 | 124 | 23 |  | 2600 | Sodium Chloride (NaCl) | [5 empty] | Normal loading not restricted. No overload permits issued from last week of March to end of May.
830801 | 2000 | 1 | 97 | -17.2 | -11.5 | -23 | 17.2 |  | 18.2 | -8.9 | -3.6 | -14.1 | 30 |  | 17.7 | -0.1 | 6 | -6.1 | 31 |  | 19.1 | 4.1 | 11.8 | -3.7 | 4.4 |  | 19 | 10.9 | 18.7 | 3.1 | 53.1 |  | 18.6 | 14.5 | 20 | 8.9 | 177.4 |  | 16.6 | 19.3 | 25.7 | 12.9 | 122.6 |  | 11.8 | 18.8 | 25.6 | 12 | 67.3 |  | 16.6 | 11.6 | 18.2 | 5 | 63.6 |  | 13.6 | 6.4 | 13 | -0.1 | 30.4 |  | 18.5 | -5.3 | -1.3 | -9.4 | 75 |  | 18.7 | -22 | -16.2 | -27.8 | 29.6 |  | 16.3 | 2.7 | 8.9 | -3.5 | 12.4 | 702 |  | 17.1 | 135 | 32.9 | -36.4 | 1159 | 124 | 23 |  | 2600 | Sodium Chloride (NaCl) | [5 empty] | Normal loading not restricted. No overload permits issued from last week of March to end of May.
830801 | 2000 | 1 | 97 | -17.2 | -11.5 | -23 | 17.2 |  | 18.2 | -8.9 | -3.6 | -14.1 | 30 |  | 17.7 | -0.1 | 6 | -6.1 | 31 |  | 19.1 | 4.1 | 11.8 | -3.7 | 4.4 |  | 19 | 10.9 | 18.7 | 3.1 | 53.1 |  | 18.6 | 14.5 | 20 | 8.9 | 177.4 |  | 16.6 | 19.3 | 25.7 | 12.9 | 122.6 |  | 11.8 | 18.8 | 25.6 | 12 | 67.3 |  | 16.6 | 11.6 | 18.2 | 5 | 63.6 |  | 13.6 | 6.4 | 13 | -0.1 | 30.4 |  | 18.5 | -5.3 | -1.3 | -9.4 | 75 |  | 18.7 | -22 | -16.2 | -27.8 | 29.6 |  | 16.3 | 2.7 | 8.9 | -3.5 | 12.4 | 702 |  | 17.1 | 135 | 32.9 | -36.4 | 1159 | 124 | 23 |  | 2600 | Sodium Chloride (NaCl) | [5 empty] | Normal loading not restricted. No overload permits issued from last week of March to end of May.
830801 | 2001 | 4 | 98 | -12.6 | -7.2 | -17.9 | 7.5 |  | 18.2 | -18.3 | -13.2 | -23.5 | 7.6 |  | 17.8 | -6.2 | -1.1 | -11.2 | 24.2 |  | 18.4 | 5.1 | 11 | -0.7 | 24.8 |  | 18.5 | 12.7 | 19 | 6.5 | 110.5 |  | 20.2 | 16.2 | 22.3 | 10 | 86.5 |  | 15.9 | 20.4 | 26.4 | 14.4 | 150.3 |  | 12.6 | 19.3 | 26 | 12.6 | 63 |  | 15.7 | 13.7 | 20.5 | 6.8 | 22.2 |  | 14.5 | 4.3 | 10.1 | -1.5 | 13.9 |  | 18.4 | 0.9 | 5.7 | -3.9 | 10.8 |  | 16.9 | -10.5 | -5.4 | -15.5 | 20.2 |  | 18.1 | 3.7 | 9.4 | -2 | 11.4 | 532 |  | 17.2 | 127 | 33.1 | -35.2 | 1803 | 157 |  |  | 2200 | Sodium Chloride (NaCl) | [5 empty] | Not weight restricted. Sodium/Sand Mix. No overload permits issued from last week of March to end of May.
830801 | 2001 | 4 | 98 | -12.6 | -7.2 | -17.9 | 7.5 |  | 18.2 | -18.3 | -13.2 | -23.5 | 7.6 |  | 17.8 | -6.2 | -1.1 | -11.2 | 24.2 |  | 18.4 | 5.1 | 11 | -0.7 | 24.8 |  | 18.5 | 12.7 | 19 | 6.5 | 110.5 |  | 20.2 | 16.2 | 22.3 | 10 | 86.5 |  | 15.9 | 20.4 | 26.4 | 14.4 | 150.3 |  | 12.6 | 19.3 | 26 | 12.6 | 63 |  | 15.7 | 13.7 | 20.5 | 6.8 | 22.2 |  | 14.5 | 4.3 | 10.1 | -1.5 | 13.9 |  | 18.4 | 0.9 | 5.7 | -3.9 | 10.8 |  | 16.9 | -10.5 | -5.4 | -15.5 | 20.2 |  | 18.1 | 3.7 | 9.4 | -2 | 11.4 | 532 |  | 17.2 | 127 | 33.1 | -35.2 | 1803 | 157 |  |  | 2200 | Sodium Chloride (NaCl) | [5 empty] | Not weight restricted. Sodium/Sand Mix. No overload permits issued from last week of March to end of May.
830801 | 2001 | 4 | 98 | -12.6 | -7.2 | -17.9 | 7.5 |  | 18.2 | -18.3 | -13.2 | -23.5 | 7.6 |  | 17.8 | -6.2 | -1.1 | -11.2 | 24.2 |  | 18.4 | 5.1 | 11 | -0.7 | 24.8 |  | 18.5 | 12.7 | 19 | 6.5 | 110.5 |  | 20.2 | 16.2 | 22.3 | 10 | 86.5 |  | 15.9 | 20.4 | 26.4 | 14.4 | 150.3 |  | 12.6 | 19.3 | 26 | 12.6 | 63 |  | 15.7 | 13.7 | 20.5 | 6.8 | 22.2 |  | 14.5 | 4.3 | 10.1 | -1.5 | 13.9 |  | 18.4 | 0.9 | 5.7 | -3.9 | 10.8 |  | 16.9 | -10.5 | -5.4 | -15.5 | 20.2 |  | 18.1 | 3.7 | 9.4 | -2 | 11.4 | 532 |  | 17.2 | 127 | 33.1 | -35.2 | 1803 | 157 |  |  | 2200 | Sodium Chloride (NaCl) | [5 empty] | Not weight restricted. Sodium/Sand Mix. No overload permits issued from last week of March to end of May.
830801 | 2001 | 4 | 98 | -12.6 | -7.2 | -17.9 | 7.5 |  | 18.2 | -18.3 | -13.2 | -23.5 | 7.6 |  | 17.8 | -6.2 | -1.1 | -11.2 | 24.2 |  | 18.4 | 5.1 | 11 | -0.7 | 24.8 |  | 18.5 | 12.7 | 19 | 6.5 | 110.5 |  | 20.2 | 16.2 | 22.3 | 10 | 86.5 |  | 15.9 | 20.4 | 26.4 | 14.4 | 150.3 |  | 12.6 | 19.3 | 26 | 12.6 | 63 |  | 15.7 | 13.7 | 20.5 | 6.8 | 22.2 |  | 14.5 | 4.3 | 10.1 | -1.5 | 13.9 |  | 18.4 | 0.9 | 5.7 | -3.9 | 10.8 |  | 16.9 | -10.5 | -5.4 | -15.5 | 20.2 |  | 18.1 | 3.7 | 9.4 | -2 | 11.4 | 532 |  | 17.2 | 127 | 33.1 | -35.2 | 1803 | 157 |  |  | 2200 | Sodium Chloride (NaCl) | [5 empty] | Not weight restricted. Sodium/Sand Mix. No overload permits issued from last week of March to end of May.
830801 | 2001 | 3 | 98 | -12.6 | -7.2 | -17.9 | 7.5 |  | 18.2 | -18.3 | -13.2 | -23.5 | 7.6 |  | 17.8 | -6.2 | -1.1 | -11.2 | 24.2 |  | 18.4 | 5.1 | 11 | -0.7 | 24.8 |  | 18.5 | 12.7 | 19 | 6.5 | 110.5 |  | 20.2 | 16.2 | 22.3 | 10 | 86.5 |  | 15.9 | 20.4 | 26.4 | 14.4 | 150.3 |  | 12.6 | 19.3 | 26 | 12.6 | 63 |  | 15.7 | 13.7 | 20.5 | 6.8 | 22.2 |  | 14.5 | 4.3 | 10.1 | -1.5 | 13.9 |  | 18.4 | 0.9 | 5.7 | -3.9 | 10.8 |  | 16.9 | -10.5 | -5.4 | -15.5 | 20.2 |  | 18.1 | 3.7 | 9.4 | -2 | 11.4 | 532 |  | 17.2 | 127 | 33.1 | -35.2 | 1803 | 157 |  |  | 2200 | Sodium Chloride (NaCl) | [5 empty] | Not weight restricted. Sodium/Sand Mix. No overload permits issued from last week of March to end of May.
830801 | 2001 | 3 | 98 | -12.6 | -7.2 | -17.9 | 7.5 |  | 18.2 | -18.3 | -13.2 | -23.5 | 7.6 |  | 17.8 | -6.2 | -1.1 | -11.2 | 24.2 |  | 18.4 | 5.1 | 11 | -0.7 | 24.8 |  | 18.5 | 12.7 | 19 | 6.5 | 110.5 |  | 20.2 | 16.2 | 22.3 | 10 | 86.5 |  | 15.9 | 20.4 | 26.4 | 14.4 | 150.3 |  | 12.6 | 19.3 | 26 | 12.6 | 63 |  | 15.7 | 13.7 | 20.5 | 6.8 | 22.2 |  | 14.5 | 4.3 | 10.1 | -1.5 | 13.9 |  | 18.4 | 0.9 | 5.7 | -3.9 | 10.8 |  | 16.9 | -10.5 | -5.4 | -15.5 | 20.2 |  | 18.1 | 3.7 | 9.4 | -2 | 11.4 | 532 |  | 17.2 | 127 | 33.1 | -35.2 | 1803 | 157 |  |  | 2200 | Sodium Chloride (NaCl) | [5 empty] | Not weight restricted. Sodium/Sand Mix. No overload permits issued from last week of March to end of May.
830801 | 2001 | 3 | 98 | -12.6 | -7.2 | -17.9 | 7.5 |  | 18.2 | -18.3 | -13.2 | -23.5 | 7.6 |  | 17.8 | -6.2 | -1.1 | -11.2 | 24.2 |  | 18.4 | 5.1 | 11 | -0.7 | 24.8 |  | 18.5 | 12.7 | 19 | 6.5 | 110.5 |  | 20.2 | 16.2 | 22.3 | 10 | 86.5 |  | 15.9 | 20.4 | 26.4 | 14.4 | 150.3 |  | 12.6 | 19.3 | 26 | 12.6 | 63 |  | 15.7 | 13.7 | 20.5 | 6.8 | 22.2 |  | 14.5 | 4.3 | 10.1 | -1.5 | 13.9 |  | 18.4 | 0.9 | 5.7 | -3.9 | 10.8 |  | 16.9 | -10.5 | -5.4 | -15.5 | 20.2 |  | 18.1 | 3.7 | 9.4 | -2 | 11.4 | 532 |  | 17.2 | 127 | 33.1 | -35.2 | 1803 | 157 |  |  | 2200 | Sodium Chloride (NaCl) | [5 empty] | Not weight restricted. Sodium/Sand Mix. No overload permits issued from last week of March to end of May.
830801 | 2001 | 3 | 98 | -12.6 | -7.2 | -17.9 | 7.5 |  | 18.2 | -18.3 | -13.2 | -23.5 | 7.6 |  | 17.8 | -6.2 | -1.1 | -11.2 | 24.2 |  | 18.4 | 5.1 | 11 | -0.7 | 24.8 |  | 18.5 | 12.7 | 19 | 6.5 | 110.5 |  | 20.2 | 16.2 | 22.3 | 10 | 86.5 |  | 15.9 | 20.4 | 26.4 | 14.4 | 150.3 |  | 12.6 | 19.3 | 26 | 12.6 | 63 |  | 15.7 | 13.7 | 20.5 | 6.8 | 22.2 |  | 14.5 | 4.3 | 10.1 | -1.5 | 13.9 |  | 18.4 | 0.9 | 5.7 | -3.9 | 10.8 |  | 16.9 | -10.5 | -5.4 | -15.5 | 20.2 |  | 18.1 | 3.7 | 9.4 | -2 | 11.4 | 532 |  | 17.2 | 127 | 33.1 | -35.2 | 1803 | 157 |  |  | 2200 | Sodium Chloride (NaCl) | [5 empty] | Not weight restricted. Sodium/Sand Mix. No overload permits issued from last week of March to end of May.
830801 | 2001 | 2 | 98 | -12.6 | -7.2 | -17.9 | 7.5 |  | 18.2 | -18.3 | -13.2 | -23.5 | 7.6 |  | 17.8 | -6.2 | -1.1 | -11.2 | 24.2 |  | 18.4 | 5.1 | 11 | -0.7 | 24.8 |  | 18.5 | 12.7 | 19 | 6.5 | 110.5 |  | 20.2 | 16.2 | 22.3 | 10 | 86.5 |  | 15.9 | 20.4 | 26.4 | 14.4 | 150.3 |  | 12.6 | 19.3 | 26 | 12.6 | 63 |  | 15.7 | 13.7 | 20.5 | 6.8 | 22.2 |  | 14.5 | 4.3 | 10.1 | -1.5 | 13.9 |  | 18.4 | 0.9 | 5.7 | -3.9 | 10.8 |  | 16.9 | -10.5 | -5.4 | -15.5 | 20.2 |  | 18.1 | 3.7 | 9.4 | -2 | 11.4 | 532 |  | 17.2 | 127 | 33.1 | -35.2 | 1803 | 157 |  |  | 2200 | Sodium Chloride (NaCl) | [5 empty] | Not weight restricted. Sodium/Sand Mix. No overload permits issued from last week of March to end of May.
830801 | 2001 | 2 | 98 | -12.6 | -7.2 | -17.9 | 7.5 |  | 18.2 | -18.3 | -13.2 | -23.5 | 7.6 |  | 17.8 | -6.2 | -1.1 | -11.2 | 24.2 |  | 18.4 | 5.1 | 11 | -0.7 | 24.8 |  | 18.5 | 12.7 | 19 | 6.5 | 110.5 |  | 20.2 | 16.2 | 22.3 | 10 | 86.5 |  | 15.9 | 20.4 | 26.4 | 14.4 | 150.3 |  | 12.6 | 19.3 | 26 | 12.6 | 63 |  | 15.7 | 13.7 | 20.5 | 6.8 | 22.2 |  | 14.5 | 4.3 | 10.1 | -1.5 | 13.9 |  | 18.4 | 0.9 | 5.7 | -3.9 | 10.8 |  | 16.9 | -10.5 | -5.4 | -15.5 | 20.2 |  | 18.1 | 3.7 | 9.4 | -2 | 11.4 | 532 |  | 17.2 | 127 | 33.1 | -35.2 | 1803 | 157 |  |  | 2200 | Sodium Chloride (NaCl) | [5 empty] | Not weight restricted. Sodium/Sand Mix. No overload permits issued from last week of March to end of May.
830801 | 2001 | 2 | 98 | -12.6 | -7.2 | -17.9 | 7.5 |  | 18.2 | -18.3 | -13.2 | -23.5 | 7.6 |  | 17.8 | -6.2 | -1.1 | -11.2 | 24.2 |  | 18.4 | 5.1 | 11 | -0.7 | 24.8 |  | 18.5 | 12.7 | 19 | 6.5 | 110.5 |  | 20.2 | 16.2 | 22.3 | 10 | 86.5 |  | 15.9 | 20.4 | 26.4 | 14.4 | 150.3 |  | 12.6 | 19.3 | 26 | 12.6 | 63 |  | 15.7 | 13.7 | 20.5 | 6.8 | 22.2 |  | 14.5 | 4.3 | 10.1 | -1.5 | 13.9 |  | 18.4 | 0.9 | 5.7 | -3.9 | 10.8 |  | 16.9 | -10.5 | -5.4 | -15.5 | 20.2 |  | 18.1 | 3.7 | 9.4 | -2 | 11.4 | 532 |  | 17.2 | 127 | 33.1 | -35.2 | 1803 | 157 |  |  | 2200 | Sodium Chloride (NaCl) | [5 empty] | Not weight restricted. Sodium/Sand Mix. No overload permits issued from last week of March to end of May.
830801 | 2001 | 2 | 98 | -12.6 | -7.2 | -17.9 | 7.5 |  | 18.2 | -18.3 | -13.2 | -23.5 | 7.6 |  | 17.8 | -6.2 | -1.1 | -11.2 | 24.2 |  | 18.4 | 5.1 | 11 | -0.7 | 24.8 |  | 18.5 | 12.7 | 19 | 6.5 | 110.5 |  | 20.2 | 16.2 | 22.3 | 10 | 86.5 |  | 15.9 | 20.4 | 26.4 | 14.4 | 150.3 |  | 12.6 | 19.3 | 26 | 12.6 | 63 |  | 15.7 | 13.7 | 20.5 | 6.8 | 22.2 |  | 14.5 | 4.3 | 10.1 | -1.5 | 13.9 |  | 18.4 | 0.9 | 5.7 | -3.9 | 10.8 |  | 16.9 | -10.5 | -5.4 | -15.5 | 20.2 |  | 18.1 | 3.7 | 9.4 | -2 | 11.4 | 532 |  | 17.2 | 127 | 33.1 | -35.2 | 1803 | 157 |  |  | 2200 | Sodium Chloride (NaCl) | [5 empty] | Not weight restricted. Sodium/Sand Mix. No overload permits issued from last week of March to end of May.
830801 | 2001 | 1 | 98 | -12.6 | -7.2 | -17.9 | 7.5 |  | 18.2 | -18.3 | -13.2 | -23.5 | 7.6 |  | 17.8 | -6.2 | -1.1 | -11.2 | 24.2 |  | 18.4 | 5.1 | 11 | -0.7 | 24.8 |  | 18.5 | 12.7 | 19 | 6.5 | 110.5 |  | 20.2 | 16.2 | 22.3 | 10 | 86.5 |  | 15.9 | 20.4 | 26.4 | 14.4 | 150.3 |  | 12.6 | 19.3 | 26 | 12.6 | 63 |  | 15.7 | 13.7 | 20.5 | 6.8 | 22.2 |  | 14.5 | 4.3 | 10.1 | -1.5 | 13.9 |  | 18.4 | 0.9 | 5.7 | -3.9 | 10.8 |  | 16.9 | -10.5 | -5.4 | -15.5 | 20.2 |  | 18.1 | 3.7 | 9.4 | -2 | 11.4 | 532 |  | 17.2 | 127 | 33.1 | -35.2 | 1803 | 157 |  |  | 2200 | Sodium Chloride (NaCl) | [5 empty] | Not weight restricted. Sodium/Sand Mix. No overload permits issued from last week of March to end of May.
830801 | 2001 | 1 | 98 | -12.6 | -7.2 | -17.9 | 7.5 |  | 18.2 | -18.3 | -13.2 | -23.5 | 7.6 |  | 17.8 | -6.2 | -1.1 | -11.2 | 24.2 |  | 18.4 | 5.1 | 11 | -0.7 | 24.8 |  | 18.5 | 12.7 | 19 | 6.5 | 110.5 |  | 20.2 | 16.2 | 22.3 | 10 | 86.5 |  | 15.9 | 20.4 | 26.4 | 14.4 | 150.3 |  | 12.6 | 19.3 | 26 | 12.6 | 63 |  | 15.7 | 13.7 | 20.5 | 6.8 | 22.2 |  | 14.5 | 4.3 | 10.1 | -1.5 | 13.9 |  | 18.4 | 0.9 | 5.7 | -3.9 | 10.8 |  | 16.9 | -10.5 | -5.4 | -15.5 | 20.2 |  | 18.1 | 3.7 | 9.4 | -2 | 11.4 | 532 |  | 17.2 | 127 | 33.1 | -35.2 | 1803 | 157 |  |  | 2200 | Sodium Chloride (NaCl) | [5 empty] | Not weight restricted. Sodium/Sand Mix. No overload permits issued from last week of March to end of May.
830801 | 2001 | 1 | 98 | -12.6 | -7.2 | -17.9 | 7.5 |  | 18.2 | -18.3 | -13.2 | -23.5 | 7.6 |  | 17.8 | -6.2 | -1.1 | -11.2 | 24.2 |  | 18.4 | 5.1 | 11 | -0.7 | 24.8 |  | 18.5 | 12.7 | 19 | 6.5 | 110.5 |  | 20.2 | 16.2 | 22.3 | 10 | 86.5 |  | 15.9 | 20.4 | 26.4 | 14.4 | 150.3 |  | 12.6 | 19.3 | 26 | 12.6 | 63 |  | 15.7 | 13.7 | 20.5 | 6.8 | 22.2 |  | 14.5 | 4.3 | 10.1 | -1.5 | 13.9 |  | 18.4 | 0.9 | 5.7 | -3.9 | 10.8 |  | 16.9 | -10.5 | -5.4 | -15.5 | 20.2 |  | 18.1 | 3.7 | 9.4 | -2 | 11.4 | 532 |  | 17.2 | 127 | 33.1 | -35.2 | 1803 | 157 |  |  | 2200 | Sodium Chloride (NaCl) | [5 empty] | Not weight restricted. Sodium/Sand Mix. No overload permits issued from last week of March to end of May.
830801 | 2001 | 1 | 98 | -12.6 | -7.2 | -17.9 | 7.5 |  | 18.2 | -18.3 | -13.2 | -23.5 | 7.6 |  | 17.8 | -6.2 | -1.1 | -11.2 | 24.2 |  | 18.4 | 5.1 | 11 | -0.7 | 24.8 |  | 18.5 | 12.7 | 19 | 6.5 | 110.5 |  | 20.2 | 16.2 | 22.3 | 10 | 86.5 |  | 15.9 | 20.4 | 26.4 | 14.4 | 150.3 |  | 12.6 | 19.3 | 26 | 12.6 | 63 |  | 15.7 | 13.7 | 20.5 | 6.8 | 22.2 |  | 14.5 | 4.3 | 10.1 | -1.5 | 13.9 |  | 18.4 | 0.9 | 5.7 | -3.9 | 10.8 |  | 16.9 | -10.5 | -5.4 | -15.5 | 20.2 |  | 18.1 | 3.7 | 9.4 | -2 | 11.4 | 532 |  | 17.2 | 127 | 33.1 | -35.2 | 1803 | 157 |  |  | 2200 | Sodium Chloride (NaCl) | [5 empty] | Not weight restricted. Sodium/Sand Mix. No overload permits issued from last week of March to end of May.
830801 | 2002 | 4 | 99 | -14.6 | -9.8 | -19.4 | 15.9 |  | 15.6 | -10 | -4.2 | -15.7 | 5 |  | 19.6 | -11.7 | -6.1 | -17.2 | 15.9 |  | 17.6 | 1.9 | 8.2 | -4.4 | 38.8 |  | 17.7 | 8 | 15.6 | 0.4 | 54.8 |  | 22.7 | 17.8 | 24.3 | 11.2 | 76.4 |  | 16.7 | 20.8 | 27.5 | 14.1 | 81.2 |  | 15 | 18.2 | 24.6 | 11.8 | 91.5 |  | 15.5 | 13.8 | 19.9 | 7.6 | 42.5 |  | 17.1 | -0.5 | 4.9 | -5.9 | 17.3 |  | 17 | -5.5 | -1.1 | -10 | 24 |  | 17.4 | -8.5 | -4.3 | -12.7 | 12.2 |  | 18.3 | 2.5 | 8.3 | -3.3 | 11.6 | 476 |  | 17.5 | 126 | 34.4 | -35.8 | 1485 | 194 |  |  | 3600 | Sodium Chloride (NaCl) | kg/lane/km/year | 03/29/2002 | 05/31/2002
830801 | 2002 | 4 | 99 | -14.6 | -9.8 | -19.4 | 15.9 |  | 15.6 | -10 | -4.2 | -15.7 | 5 |  | 19.6 | -11.7 | -6.1 | -17.2 | 15.9 |  | 17.6 | 1.9 | 8.2 | -4.4 | 38.8 |  | 17.7 | 8 | 15.6 | 0.4 | 54.8 |  | 22.7 | 17.8 | 24.3 | 11.2 | 76.4 |  | 16.7 | 20.8 | 27.5 | 14.1 | 81.2 |  | 15 | 18.2 | 24.6 | 11.8 | 91.5 |  | 15.5 | 13.8 | 19.9 | 7.6 | 42.5 |  | 17.1 | -0.5 | 4.9 | -5.9 | 17.3 |  | 17 | -5.5 | -1.1 | -10 | 24 |  | 17.4 | -8.5 | -4.3 | -12.7 | 12.2 |  | 18.3 | 2.5 | 8.3 | -3.3 | 11.6 | 476 |  | 17.5 | 126 | 34.4 | -35.8 | 1485 | 194 |  |  | 3600 | Sodium Chloride (NaCl) | kg/lane/km/year | 03/29/2002 | 05/31/2002
830801 | 2002 | 4 | 99 | -14.6 | -9.8 | -19.4 | 15.9 |  | 15.6 | -10 | -4.2 | -15.7 | 5 |  | 19.6 | -11.7 | -6.1 | -17.2 | 15.9 |  | 17.6 | 1.9 | 8.2 | -4.4 | 38.8 |  | 17.7 | 8 | 15.6 | 0.4 | 54.8 |  | 22.7 | 17.8 | 24.3 | 11.2 | 76.4 |  | 16.7 | 20.8 | 27.5 | 14.1 | 81.2 |  | 15 | 18.2 | 24.6 | 11.8 | 91.5 |  | 15.5 | 13.8 | 19.9 | 7.6 | 42.5 |  | 17.1 | -0.5 | 4.9 | -5.9 | 17.3 |  | 17 | -5.5 | -1.1 | -10 | 24 |  | 17.4 | -8.5 | -4.3 | -12.7 | 12.2 |  | 18.3 | 2.5 | 8.3 | -3.3 | 11.6 | 476 |  | 17.5 | 126 | 34.4 | -35.8 | 1485 | 194 |  |  | 3600 | Sodium Chloride (NaCl) | kg/lane/km/year | 03/29/2002 | 05/31/2002
830801 | 2002 | 4 | 99 | -14.6 | -9.8 | -19.4 | 15.9 |  | 15.6 | -10 | -4.2 | -15.7 | 5 |  | 19.6 | -11.7 | -6.1 | -17.2 | 15.9 |  | 17.6 | 1.9 | 8.2 | -4.4 | 38.8 |  | 17.7 | 8 | 15.6 | 0.4 | 54.8 |  | 22.7 | 17.8 | 24.3 | 11.2 | 76.4 |  | 16.7 | 20.8 | 27.5 | 14.1 | 81.2 |  | 15 | 18.2 | 24.6 | 11.8 | 91.5 |  | 15.5 | 13.8 | 19.9 | 7.6 | 42.5 |  | 17.1 | -0.5 | 4.9 | -5.9 | 17.3 |  | 17 | -5.5 | -1.1 | -10 | 24 |  | 17.4 | -8.5 | -4.3 | -12.7 | 12.2 |  | 18.3 | 2.5 | 8.3 | -3.3 | 11.6 | 476 |  | 17.5 | 126 | 34.4 | -35.8 | 1485 | 194 |  |  | 3600 | Sodium Chloride (NaCl) | kg/lane/km/year | 03/29/2002 | 05/31/2002
860501 | 1989 | 2 | 195 | -6.6 | -0.4 | -12.8 | 75.6 | 53.9 | 16.9 | -7.6 | -2.1 | -13 | 122.6 | 80.2 | 15.8 | -4.4 | 1.5 | -10.3 | 128.5 | 127.9 | 16.7 | 4 | 9 | -1.1 | 59.4 | 143.5 | 18.5 | 13.4 | 19.5 | 7.3 | 173 | 190.6 | 14.9 | 15.8 | 21.1 | 10.5 | 89 | 177.4 | 12.5 | 17.9 | 24.1 | 11.6 | 66.2 | 236.5 | 11.7 | 18.4 | 24.4 | 12.4 | 84.7 | 225.9 | 14.8 | 14.2 | 20.5 | 7.8 | 114.8 | 178.1 | 14.5 | 7.1 | 12.7 | 1.4 | 131.8 | 118.6 | 14.5 | 1.9 | 6.4 | -2.6 | 180.9 | 62.2 | 18.8 | -11.1 | -5.3 | -17 | 66.1 | 86.3 | 20.8 | 5.2 | 10.9 | -0.5 | 11.4 | 1293 | 1681 | 15.9 | 178 | 30.5 | -32 |  |  | 20.6 | 4.7
860501 | 1989 | 2 | 195 | -6.6 | -0.4 | -12.8 | 75.6 | 53.9 | 16.9 | -7.6 | -2.1 | -13 | 122.6 | 80.2 | 15.8 | -4.4 | 1.5 | -10.3 | 128.5 | 127.9 | 16.7 | 4 | 9 | -1.1 | 59.4 | 143.5 | 18.5 | 13.4 | 19.5 | 7.3 | 173 | 190.6 | 14.9 | 15.8 | 21.1 | 10.5 | 89 | 177.4 | 12.5 | 17.9 | 24.1 | 11.6 | 66.2 | 236.5 | 11.7 | 18.4 | 24.4 | 12.4 | 84.7 | 225.9 | 14.8 | 14.2 | 20.5 | 7.8 | 114.8 | 178.1 | 14.5 | 7.1 | 12.7 | 1.4 | 131.8 | 118.6 | 14.5 | 1.9 | 6.4 | -2.6 | 180.9 | 62.2 | 18.8 | -11.1 | -5.3 | -17 | 66.1 | 86.3 | 20.8 | 5.2 | 10.9 | -0.5 | 11.4 | 1293 | 1681 | 15.9 | 178 | 30.5 | -32 |  |  | 20.6 | 4.7
860501 | 1989 | 2 | 195 | -6.6 | -0.4 | -12.8 | 75.6 | 53.9 | 16.9 | -7.6 | -2.1 | -13 | 122.6 | 80.2 | 15.8 | -4.4 | 1.5 | -10.3 | 128.5 | 127.9 | 16.7 | 4 | 9 | -1.1 | 59.4 | 143.5 | 18.5 | 13.4 | 19.5 | 7.3 | 173 | 190.6 | 14.9 | 15.8 | 21.1 | 10.5 | 89 | 177.4 | 12.5 | 17.9 | 24.1 | 11.6 | 66.2 | 236.5 | 11.7 | 18.4 | 24.4 | 12.4 | 84.7 | 225.9 | 14.8 | 14.2 | 20.5 | 7.8 | 114.8 | 178.1 | 14.5 | 7.1 | 12.7 | 1.4 | 131.8 | 118.6 | 14.5 | 1.9 | 6.4 | -2.6 | 180.9 | 62.2 | 18.8 | -11.1 | -5.3 | -17 | 66.1 | 86.3 | 20.8 | 5.2 | 10.9 | -0.5 | 11.4 | 1293 | 1681 | 15.9 | 178 | 30.5 | -32 |  |  | 20.6 | 4.7
850201 | 2000 | 2 | 158 | -4.5 | -0.5 | -8.5 | 190 |  | 23.3 | -6 | -1.5 | -10.5 | 42.6 |  | 23.7 | -1.6 | 2.3 | -5.4 | 140 |  | 20.4 | 3.2 | 8.1 | -1.8 | 71.2 |  | 19.4 | 6.5 | 11.6 | 1.2 | 73.8 |  | 20.5 | 12.4 | 18.2 | 6.6 | 82.2 |  | 17.8 | 16.7 | 21.8 | 11.6 | 63.6 |  | 11.9 | 17.5 | 22.2 | 12.7 | 113.4 |  | 14.6 | 12.3 | 17.2 | 7.3 | 96.2 |  | 18.6 | 6.6 | 10.5 | 2.6 | 185.2 |  | 20.6 | 1.8 | 3.8 | -0.2 | 112.2 |  | 17.6 | -3.8 | -0.6 | -6.9 | 172.9 |  | 24.3 | 5.1 | 9.4 | 0.7 | 8.7 | 1343 |  | 19.4 | 250 | 29.2 | -17.4 | 452 | 176 |  |  | 21 | Sodium Chloride (NaCl) | tonnes/lane/km/year |  |  |  |  | No load bans
850201 | 2000 | 2 | 158 | -4.5 | -0.5 | -8.5 | 190 |  | 23.3 | -6 | -1.5 | -10.5 | 42.6 |  | 23.7 | -1.6 | 2.3 | -5.4 | 140 |  | 20.4 | 3.2 | 8.1 | -1.8 | 71.2 |  | 19.4 | 6.5 | 11.6 | 1.2 | 73.8 |  | 20.5 | 12.4 | 18.2 | 6.6 | 82.2 |  | 17.8 | 16.7 | 21.8 | 11.6 | 63.6 |  | 11.9 | 17.5 | 22.2 | 12.7 | 113.4 |  | 14.6 | 12.3 | 17.2 | 7.3 | 96.2 |  | 18.6 | 6.6 | 10.5 | 2.6 | 185.2 |  | 20.6 | 1.8 | 3.8 | -0.2 | 112.2 |  | 17.6 | -3.8 | -0.6 | -6.9 | 172.9 |  | 24.3 | 5.1 | 9.4 | 0.7 | 8.7 | 1343 |  | 19.4 | 250 | 29.2 | -17.4 | 452 | 176 |  |  | 21 | Sodium Chloride (NaCl) | tonnes/lane/km/year |  |  |  |  | No load bans
850201 | 2000 | 1 | 158 | -4.5 | -0.5 | -8.5 | 190 |  | 23.3 | -6 | -1.5 | -10.5 | 42.6 |  | 23.7 | -1.6 | 2.3 | -5.4 | 140 |  | 20.4 | 3.2 | 8.1 | -1.8 | 71.2 |  | 19.4 | 6.5 | 11.6 | 1.2 | 73.8 |  | 20.5 | 12.4 | 18.2 | 6.6 | 82.2 |  | 17.8 | 16.7 | 21.8 | 11.6 | 63.6 |  | 11.9 | 17.5 | 22.2 | 12.7 | 113.4 |  | 14.6 | 12.3 | 17.2 | 7.3 | 96.2 |  | 18.6 | 6.6 | 10.5 | 2.6 | 185.2 |  | 20.6 | 1.8 | 3.8 | -0.2 | 112.2 |  | 17.6 | -3.8 | -0.6 | -6.9 | 172.9 |  | 24.3 | 5.1 | 9.4 | 0.7 | 8.7 | 1343 |  | 19.4 | 250 | 29.2 | -17.4 | 452 | 176 |  |  | 21 | Sodium Chloride (NaCl) | tonnes/lane/km/year |  |  |  |  | No load bans
850201 | 2000 | 1 | 158 | -4.5 | -0.5 | -8.5 | 190 |  | 23.3 | -6 | -1.5 | -10.5 | 42.6 |  | 23.7 | -1.6 | 2.3 | -5.4 | 140 |  | 20.4 | 3.2 | 8.1 | -1.8 | 71.2 |  | 19.4 | 6.5 | 11.6 | 1.2 | 73.8 |  | 20.5 | 12.4 | 18.2 | 6.6 | 82.2 |  | 17.8 | 16.7 | 21.8 | 11.6 | 63.6 |  | 11.9 | 17.5 | 22.2 | 12.7 | 113.4 |  | 14.6 | 12.3 | 17.2 | 7.3 | 96.2 |  | 18.6 | 6.6 | 10.5 | 2.6 | 185.2 |  | 20.6 | 1.8 | 3.8 | -0.2 | 112.2 |  | 17.6 | -3.8 | -0.6 | -6.9 | 172.9 |  | 24.3 | 5.1 | 9.4 | 0.7 | 8.7 | 1343 |  | 19.4 | 250 | 29.2 | -17.4 | 452 | 176 |  |  | 21 | Sodium Chloride (NaCl) | tonnes/lane/km/year |  |  |  |  | No load bans
850201 | 2001 | 2 | 159 | -7.4 | -4 | -10.7 | 53.3 | 68 | 19.1 | -7.1 | -2.4 | -11.7 | 124.4 | 89.4 | 22.8 | -2.8 | 0.2 | -5.8 | 130.6 | 110.1 | 22 | 0.4 | 3.7 | -3 | 96.6 | 123.4 | 22.3 | 6 | 10.6 | 1.3 | 73.6 | 158.7 | 19.1 | 12.7 | 18.3 | 7 | 45.2 | 185.8 | 16.8 | 15.8 | 21.3 | 10.3 | 97.2 | 223.1 | 16.2 | 17.8 | 23.4 | 12.2 | 79.2 | 256.1 | 15.7 | 13.4 | 18.2 | 8.5 | 115.4 | 176.9 | 16.4 | 8.2 | 12.6 | 3.8 | 52.8 | 157.9 | 17.4 | 1.9 | 5.7 | -1.8 | 103.8 | 92.5 | 19.1 | -0.8 | 2.3 | -3.9 | 119.8 | 74.4 | 18.7 | 4.8 | 9.2 | 0.5 | 8.7 | 1092 | 1716 | 18.8 | 221 | 30.1 | -19.5 | 684 | 162 |  |  | 20 | Sodium Chloride (NaCl) | tonnes/lane/km/year |  |  |  |  | No load bans
850201 | 2001 | 2 | 159 | -7.4 | -4 | -10.7 | 53.3 | 68 | 19.1 | -7.1 | -2.4 | -11.7 | 124.4 | 89.4 | 22.8 | -2.8 | 0.2 | -5.8 | 130.6 | 110.1 | 22 | 0.4 | 3.7 | -3 | 96.6 | 123.4 | 22.3 | 6 | 10.6 | 1.3 | 73.6 | 158.7 | 19.1 | 12.7 | 18.3 | 7 | 45.2 | 185.8 | 16.8 | 15.8 | 21.3 | 10.3 | 97.2 | 223.1 | 16.2 | 17.8 | 23.4 | 12.2 | 79.2 | 256.1 | 15.7 | 13.4 | 18.2 | 8.5 | 115.4 | 176.9 | 16.4 | 8.2 | 12.6 | 3.8 | 52.8 | 157.9 | 17.4 | 1.9 | 5.7 | -1.8 | 103.8 | 92.5 | 19.1 | -0.8 | 2.3 | -3.9 | 119.8 | 74.4 | 18.7 | 4.8 | 9.2 | 0.5 | 8.7 | 1092 | 1716 | 18.8 | 221 | 30.1 | -19.5 | 684 | 162 |  |  | 20 | Sodium Chloride (NaCl) | tonnes/lane/km/year |  |  |  |  | No load bans
850201 | 2001 | 1 | 159 | -7.4 | -4 | -10.7 | 53.3 | 68 | 19.1 | -7.1 | -2.4 | -11.7 | 124.4 | 89.4 | 22.8 | -2.8 | 0.2 | -5.8 | 130.6 | 110.1 | 22 | 0.4 | 3.7 | -3 | 96.6 | 123.4 | 22.3 | 6 | 10.6 | 1.3 | 73.6 | 158.7 | 19.1 | 12.7 | 18.3 | 7 | 45.2 | 185.8 | 16.8 | 15.8 | 21.3 | 10.3 | 97.2 | 223.1 | 16.2 | 17.8 | 23.4 | 12.2 | 79.2 | 256.1 | 15.7 | 13.4 | 18.2 | 8.5 | 115.4 | 176.9 | 16.4 | 8.2 | 12.6 | 3.8 | 52.8 | 157.9 | 17.4 | 1.9 | 5.7 | -1.8 | 103.8 | 92.5 | 19.1 | -0.8 | 2.3 | -3.9 | 119.8 | 74.4 | 18.7 | 4.8 | 9.2 | 0.5 | 8.7 | 1092 | 1716 | 18.8 | 221 | 30.1 | -19.5 | 684 | 162 |  |  | 20 | Sodium Chloride (NaCl) | tonnes/lane/km/year |  |  |  |  | No load bans
850201 | 2001 | 1 | 159 | -7.4 | -4 | -10.7 | 53.3 | 68 | 19.1 | -7.1 | -2.4 | -11.7 | 124.4 | 89.4 | 22.8 | -2.8 | 0.2 | -5.8 | 130.6 | 110.1 | 22 | 0.4 | 3.7 | -3 | 96.6 | 123.4 | 22.3 | 6 | 10.6 | 1.3 | 73.6 | 158.7 | 19.1 | 12.7 | 18.3 | 7 | 45.2 | 185.8 | 16.8 | 15.8 | 21.3 | 10.3 | 97.2 | 223.1 | 16.2 | 17.8 | 23.4 | 12.2 | 79.2 | 256.1 | 15.7 | 13.4 | 18.2 | 8.5 | 115.4 | 176.9 | 16.4 | 8.2 | 12.6 | 3.8 | 52.8 | 157.9 | 17.4 | 1.9 | 5.7 | -1.8 | 103.8 | 92.5 | 19.1 | -0.8 | 2.3 | -3.9 | 119.8 | 74.4 | 18.7 | 4.8 | 9.2 | 0.5 | 8.7 | 1092 | 1716 | 18.8 | 221 | 30.1 | -19.5 | 684 | 162 |  |  | 20 | Sodium Chloride (NaCl) | tonnes/lane/km/year |  |  |  |  | No load bans
850201 | 2002 | 2 | 160 | -8.4 | -5 | -11.8 | 115.8 | 108.9 | 21.2 | -6.6 | -2.4 | -10.8 | 84 | 83.4 | 23.9 | -3.6 | 0.8 | -8.1 | 81.9 | 161.3 | 25.7 | 1.2 | 5 | -2.6 | 70.2 | 138.4 | 22 | 7.1 | 12 | 2.1 | 61.8 | 210.4 | 18.7 | 10.9 | 16.3 | 5.5 | 64.6 | 180.4 | 16.6 | 16.9 | 22.7 | 11.1 | 71.8 | 279.9 | 16.7 | 16.7 | 21.5 | 11.7 | 117.8 | 205.1 | 16.8 | 12.1 | 17 | 7.1 | 74 | 188.5 | 18.8 | 4.8 | 8.5 | 1.1 | 107 | 131.1 | 19.5 | 0.4 | 3.6 | -2.8 | 193.6 | 55.7 | 19.6 | -3.6 | -0.7 | -6.4 | 132.6 | 65 | 22.7 | 4 | 8.3 | -0.3 | 8.6 | 1175 | 1808 | 20.2 | 228 | 31.5 | -23.1 | 605 | 173 |  |  | 19 | Sodium Chloride (NaCl) | tonnes/lane/km/year |  |  |  |  | Road Salt. No load bans
850201 | 2002 | 2 | 160 | -8.4 | -5 | -11.8 | 115.8 | 108.9 | 21.2 | -6.6 | -2.4 | -10.8 | 84 | 83.4 | 23.9 | -3.6 | 0.8 | -8.1 | 81.9 | 161.3 | 25.7 | 1.2 | 5 | -2.6 | 70.2 | 138.4 | 22 | 7.1 | 12 | 2.1 | 61.8 | 210.4 | 18.7 | 10.9 | 16.3 | 5.5 | 64.6 | 180.4 | 16.6 | 16.9 | 22.7 | 11.1 | 71.8 | 279.9 | 16.7 | 16.7 | 21.5 | 11.7 | 117.8 | 205.1 | 16.8 | 12.1 | 17 | 7.1 | 74 | 188.5 | 18.8 | 4.8 | 8.5 | 1.1 | 107 | 131.1 | 19.5 | 0.4 | 3.6 | -2.8 | 193.6 | 55.7 | 19.6 | -3.6 | -0.7 | -6.4 | 132.6 | 65 | 22.7 | 4 | 8.3 | -0.3 | 8.6 | 1175 | 1808 | 20.2 | 228 | 31.5 | -23.1 | 605 | 173 |  |  | 19 | Sodium Chloride (NaCl) | tonnes/lane/km/year |  |  |  |  | Road Salt. No load bans
850201 | 2002 | 1 | 160 | -8.4 | -5 | -11.8 | 115.8 | 108.9 | 21.2 | -6.6 | -2.4 | -10.8 | 84 | 83.4 | 23.9 | -3.6 | 0.8 | -8.1 | 81.9 | 161.3 | 25.7 | 1.2 | 5 | -2.6 | 70.2 | 138.4 | 22 | 7.1 | 12 | 2.1 | 61.8 | 210.4 | 18.7 | 10.9 | 16.3 | 5.5 | 64.6 | 180.4 | 16.6 | 16.9 | 22.7 | 11.1 | 71.8 | 279.9 | 16.7 | 16.7 | 21.5 | 11.7 | 117.8 | 205.1 | 16.8 | 12.1 | 17 | 7.1 | 74 | 188.5 | 18.8 | 4.8 | 8.5 | 1.1 | 107 | 131.1 | 19.5 | 0.4 | 3.6 | -2.8 | 193.6 | 55.7 | 19.6 | -3.6 | -0.7 | -6.4 | 132.6 | 65 | 22.7 | 4 | 8.3 | -0.3 | 8.6 | 1175 | 1808 | 20.2 | 228 | 31.5 | -23.1 | 605 | 173 |  |  | 19 | Sodium Chloride (NaCl) | tonnes/lane/km/year |  |  |  |  | Road Salt. No load bans
850201 | 2002 | 1 | 160 | -8.4 | -5 | -11.8 | 115.8 | 108.9 | 21.2 | -6.6 | -2.4 | -10.8 | 84 | 83.4 | 23.9 | -3.6 | 0.8 | -8.1 | 81.9 | 161.3 | 25.7 | 1.2 | 5 | -2.6 | 70.2 | 138.4 | 22 | 7.1 | 12 | 2.1 | 61.8 | 210.4 | 18.7 | 10.9 | 16.3 | 5.5 | 64.6 | 180.4 | 16.6 | 16.9 | 22.7 | 11.1 | 71.8 | 279.9 | 16.7 | 16.7 | 21.5 | 11.7 | 117.8 | 205.1 | 16.8 | 12.1 | 17 | 7.1 | 74 | 188.5 | 18.8 | 4.8 | 8.5 | 1.1 | 107 | 131.1 | 19.5 | 0.4 | 3.6 | -2.8 | 193.6 | 55.7 | 19.6 | -3.6 | -0.7 | -6.4 | 132.6 | 65 | 22.7 | 4 | 8.3 | -0.3 | 8.6 | 1175 | 1808 | 20.2 | 228 | 31.5 | -23.1 | 605 | 173 |  |  | 19 | Sodium Chloride (NaCl) | tonnes/lane/km/year |  |  |  |  | Road Salt. No load bans
850201 | 2003 | 2 | 161 | -6.9 | -3.6 | -10.1 | 75.4 | 104 | 21.8 | -8.7 | -4.5 | -12.9 | 84 | 136.3 | 25.8 | -6.3 | -1.4 | -11.2 | 84.7 | 158.4 | 23 | 0.1 | 5.1 | -4.9 | 75.8 | 228.7 | 19.5 | 6.3 | 11.8 | 0.8 | 117.2 | 198 | 18.7 | 12 | 18.4 | 5.5 | 50.6 | 288.3 | 19.7 | 17.2 | 22.1 | 12.2 | 95.2 | 220.4 | 16 | 16.7 | 22.5 | 10.9 | 45.6 | 247.9 | 14.9 | 15 | 20 | 10 | 52 | 204.4 | 15.7 | 10.1 | 14.3 | 5.8 | 220 | 131.4 | 21.3 | 2.1 | 5.1 | -1 | 139.8 | 92.2 | 21.4 | -1.5 | 1.1 | -4.2 | 137.8 | 53.9 | 19.9 | 4.7 | 9.3 | 0.1 | 9.2 | 1178 | 2064 | 19.8 | 185 | 29.6 | -22.6 | 815 | 137 |  |  | 22 | Sodium Chloride (NaCl) | tonnes/lane/km/year |  |  |  |  | Road Salt. No load bans
850201 | 2003 | 2 | 161 | -6.9 | -3.6 | -10.1 | 75.4 | 104 | 21.8 | -8.7 | -4.5 | -12.9 | 84 | 136.3 | 25.8 | -6.3 | -1.4 | -11.2 | 84.7 | 158.4 | 23 | 0.1 | 5.1 | -4.9 | 75.8 | 228.7 | 19.5 | 6.3 | 11.8 | 0.8 | 117.2 | 198 | 18.7 | 12 | 18.4 | 5.5 | 50.6 | 288.3 | 19.7 | 17.2 | 22.1 | 12.2 | 95.2 | 220.4 | 16 | 16.7 | 22.5 | 10.9 | 45.6 | 247.9 | 14.9 | 15 | 20 | 10 | 52 | 204.4 | 15.7 | 10.1 | 14.3 | 5.8 | 220 | 131.4 | 21.3 | 2.1 | 5.1 | -1 | 139.8 | 92.2 | 21.4 | -1.5 | 1.1 | -4.2 | 137.8 | 53.9 | 19.9 | 4.7 | 9.3 | 0.1 | 9.2 | 1178 | 2064 | 19.8 | 185 | 29.6 | -22.6 | 815 | 137 |  |  | 22 | Sodium Chloride (NaCl) | tonnes/lane/km/year |  |  |  |  | Road Salt. No load bans
850201 | 2003 | 1 | 161 | -6.9 | -3.6 | -10.1 | 75.4 | 104 | 21.8 | -8.7 | -4.5 | -12.9 | 84 | 136.3 | 25.8 | -6.3 | -1.4 | -11.2 | 84.7 | 158.4 | 23 | 0.1 | 5.1 | -4.9 | 75.8 | 228.7 | 19.5 | 6.3 | 11.8 | 0.8 | 117.2 | 198 | 18.7 | 12 | 18.4 | 5.5 | 50.6 | 288.3 | 19.7 | 17.2 | 22.1 | 12.2 | 95.2 | 220.4 | 16 | 16.7 | 22.5 | 10.9 | 45.6 | 247.9 | 14.9 | 15 | 20 | 10 | 52 | 204.4 | 15.7 | 10.1 | 14.3 | 5.8 | 220 | 131.4 | 21.3 | 2.1 | 5.1 | -1 | 139.8 | 92.2 | 21.4 | -1.5 | 1.1 | -4.2 | 137.8 | 53.9 | 19.9 | 4.7 | 9.3 | 0.1 | 9.2 | 1178 | 2064 | 19.8 | 185 | 29.6 | -22.6 | 815 | 137 |  |  | 22 | Sodium Chloride (NaCl) | tonnes/lane/km/year |  |  |  |  | Road Salt. No load bans
850201 | 2003 | 1 | 161 | -6.9 | -3.6 | -10.1 | 75.4 | 104 | 21.8 | -8.7 | -4.5 | -12.9 | 84 | 136.3 | 25.8 | -6.3 | -1.4 | -11.2 | 84.7 | 158.4 | 23 | 0.1 | 5.1 | -4.9 | 75.8 | 228.7 | 19.5 | 6.3 | 11.8 | 0.8 | 117.2 | 198 | 18.7 | 12 | 18.4 | 5.5 | 50.6 | 288.3 | 19.7 | 17.2 | 22.1 | 12.2 | 95.2 | 220.4 | 16 | 16.7 | 22.5 | 10.9 | 45.6 | 247.9 | 14.9 | 15 | 20 | 10 | 52 | 204.4 | 15.7 | 10.1 | 14.3 | 5.8 | 220 | 131.4 | 21.3 | 2.1 | 5.1 | -1 | 139.8 | 92.2 | 21.4 | -1.5 | 1.1 | -4.2 | 137.8 | 53.9 | 19.9 | 4.7 | 9.3 | 0.1 | 9.2 | 1178 | 2064 | 19.8 | 185 | 29.6 | -22.6 | 815 | 137 |  |  | 22 | Sodium Chloride (NaCl) | tonnes/lane/km/year |  |  |  |  | Road Salt. No load bans
850201 | 2004 | 2 | 162 | -6.4 | -3 | -9.8 | 134.8 | 70 | 21.1 | -5.2 | -2 | -8.3 | 104 | 64.9 | 21.4 | -3.4 | 0.5 | -7.4 | 116.4 | 154.9 | 22.7 | 2.2 | 6 | -1.6 | 190 | 139.8 | 20.5 | 7 | 12.3 | 1.6 | 62.2 | 252 | 20.8 | 9.4 | 13.7 | 5.1 | 115.2 | 140.3 | 17.1 | 17.6 | 23.1 | 12.1 | 61.8 | 235.5 | 14 | 18 | 22.9 | 13 | 112.2 | 229.6 | 16.3 | 11.2 | 15.4 | 7 | 218.6 | 163.3 | 19 | 7.8 | 11.2 | 4.3 | 93 | 111.9 | 17 | 1.8 | 4.5 | -0.9 | 179.2 | 58.1 | 20.8 | -2.4 | 1.6 | -6.4 | 160 | 69.7 | 22.5 | 4.8 | 8.8 | 0.7 | 8.1 | 1547 | 1690 | 19.4 | 224 | 29.9 | -20.2 | 465 | 178 |  |  | 22 | Sodium Chloride | tonnes/lane/km/year |  |  |  |  | Road Salt. No load ban
850201 | 2004 | 2 | 162 | -6.4 | -3 | -9.8 | 134.8 | 70 | 21.1 | -5.2 | -2 | -8.3 | 104 | 64.9 | 21.4 | -3.4 | 0.5 | -7.4 | 116.4 | 154.9 | 22.7 | 2.2 | 6 | -1.6 | 190 | 139.8 | 20.5 | 7 | 12.3 | 1.6 | 62.2 | 252 | 20.8 | 9.4 | 13.7 | 5.1 | 115.2 | 140.3 | 17.1 | 17.6 | 23.1 | 12.1 | 61.8 | 235.5 | 14 | 18 | 22.9 | 13 | 112.2 | 229.6 | 16.3 | 11.2 | 15.4 | 7 | 218.6 | 163.3 | 19 | 7.8 | 11.2 | 4.3 | 93 | 111.9 | 17 | 1.8 | 4.5 | -0.9 | 179.2 | 58.1 | 20.8 | -2.4 | 1.6 | -6.4 | 160 | 69.7 | 22.5 | 4.8 | 8.8 | 0.7 | 8.1 | 1547 | 1690 | 19.4 | 224 | 29.9 | -20.2 | 465 | 178 |  |  | 22 | Sodium Chloride | tonnes/lane/km/year |  |  |  |  | Road Salt. No load ban
850201 | 2004 | 1 | 162 | -6.4 | -3 | -9.8 | 134.8 | 70 | 21.1 | -5.2 | -2 | -8.3 | 104 | 64.9 | 21.4 | -3.4 | 0.5 | -7.4 | 116.4 | 154.9 | 22.7 | 2.2 | 6 | -1.6 | 190 | 139.8 | 20.5 | 7 | 12.3 | 1.6 | 62.2 | 252 | 20.8 | 9.4 | 13.7 | 5.1 | 115.2 | 140.3 | 17.1 | 17.6 | 23.1 | 12.1 | 61.8 | 235.5 | 14 | 18 | 22.9 | 13 | 112.2 | 229.6 | 16.3 | 11.2 | 15.4 | 7 | 218.6 | 163.3 | 19 | 7.8 | 11.2 | 4.3 | 93 | 111.9 | 17 | 1.8 | 4.5 | -0.9 | 179.2 | 58.1 | 20.8 | -2.4 | 1.6 | -6.4 | 160 | 69.7 | 22.5 | 4.8 | 8.8 | 0.7 | 8.1 | 1547 | 1690 | 19.4 | 224 | 29.9 | -20.2 | 465 | 178 |  |  | 22 | Sodium Chloride | tonnes/lane/km/year |  |  |  |  | Road Salt. No load ban
850201 | 2004 | 1 | 162 | -6.4 | -3 | -9.8 | 134.8 | 70 | 21.1 | -5.2 | -2 | -8.3 | 104 | 64.9 | 21.4 | -3.4 | 0.5 | -7.4 | 116.4 | 154.9 | 22.7 | 2.2 | 6 | -1.6 | 190 | 139.8 | 20.5 | 7 | 12.3 | 1.6 | 62.2 | 252 | 20.8 | 9.4 | 13.7 | 5.1 | 115.2 | 140.3 | 17.1 | 17.6 | 23.1 | 12.1 | 61.8 | 235.5 | 14 | 18 | 22.9 | 13 | 112.2 | 229.6 | 16.3 | 11.2 | 15.4 | 7 | 218.6 | 163.3 | 19 | 7.8 | 11.2 | 4.3 | 93 | 111.9 | 17 | 1.8 | 4.5 | -0.9 | 179.2 | 58.1 | 20.8 | -2.4 | 1.6 | -6.4 | 160 | 69.7 | 22.5 | 4.8 | 8.8 | 0.7 | 8.1 | 1547 | 1690 | 19.4 | 224 | 29.9 | -20.2 | 465 | 178 |  |  | 22 | Sodium Chloride | tonnes/lane/km/year |  |  |  |  | Road Salt. No load ban
850206 | 1989 | 2 | 163 | -8.9 | -3.7 | -14.1 | 144.3 | 116.6 | 27 | -9.2 | -4.4 | -14 | 77.6 | 125.8 | 25.3 | -6.6 | -1.5 | -11.6 | 100.2 | 155.8 | 26.1 | 2.7 | 7.5 | -2.1 | 37.2 | 193.9 | 21.6 | 9.8 | 16.4 | 3.2 | 32.8 | 256.7 | 20 | 12.9 | 18.4 | 7.5 | 53.1 | 189.3 | 17.7 | 16.1 | 21.3 | 10.9 | 67.8 | 224.3 | 17.4 | 17.1 | 22.1 | 12.1 | 125.2 | 209.1 | 19.1 | 12.7 | 18.4 | 6.9 | 133.1 | 189.3 | 20.3 | 5.5 | 9.9 | 1 | 67 | 123.1 | 18.7 | 0.9 | 5.2 | -3.3 | 109 | 87 | 22.6 | -6.9 | -3.6 | -10.2 | 123.8 | 88.1 | 24 | 3.8 | 8.8 | -1.1 | 10 | 1071 | 1959 | 21.6 | 210 | 30.2 | -23.8 |  | 174 | 16.8 | 3.8
850206 | 1989 | 2 | 163 | -8.9 | -3.7 | -14.1 | 144.3 | 116.6 | 27 | -9.2 | -4.4 | -14 | 77.6 | 125.8 | 25.3 | -6.6 | -1.5 | -11.6 | 100.2 | 155.8 | 26.1 | 2.7 | 7.5 | -2.1 | 37.2 | 193.9 | 21.6 | 9.8 | 16.4 | 3.2 | 32.8 | 256.7 | 20 | 12.9 | 18.4 | 7.5 | 53.1 | 189.3 | 17.7 | 16.1 | 21.3 | 10.9 | 67.8 | 224.3 | 17.4 | 17.1 | 22.1 | 12.1 | 125.2 | 209.1 | 19.1 | 12.7 | 18.4 | 6.9 | 133.1 | 189.3 | 20.3 | 5.5 | 9.9 | 1 | 67 | 123.1 | 18.7 | 0.9 | 5.2 | -3.3 | 109 | 87 | 22.6 | -6.9 | -3.6 | -10.2 | 123.8 | 88.1 | 24 | 3.8 | 8.8 | -1.1 | 10 | 1071 | 1959 | 21.6 | 210 | 30.2 | -23.8 |  | 174 | 16.8 | 3.8
850206 | 1989 | 1 | 163 | -8.9 | -3.7 | -14.1 | 144.3 | 116.6 | 27 | -9.2 | -4.4 | -14 | 77.6 | 125.8 | 25.3 | -6.6 | -1.5 | -11.6 | 100.2 | 155.8 | 26.1 | 2.7 | 7.5 | -2.1 | 37.2 | 193.9 | 21.6 | 9.8 | 16.4 | 3.2 | 32.8 | 256.7 | 20 | 12.9 | 18.4 | 7.5 | 53.1 | 189.3 | 17.7 | 16.1 | 21.3 | 10.9 | 67.8 | 224.3 | 17.4 | 17.1 | 22.1 | 12.1 | 125.2 | 209.1 | 19.1 | 12.7 | 18.4 | 6.9 | 133.1 | 189.3 | 20.3 | 5.5 | 9.9 | 1 | 67 | 123.1 | 18.7 | 0.9 | 5.2 | -3.3 | 109 | 87 | 22.6 | -6.9 | -3.6 | -10.2 | 123.8 | 88.1 | 24 | 3.8 | 8.8 | -1.1 | 10 | 1071 | 1959 | 21.6 | 210 | 30.2 | -23.8 |  | 174 | 16.8 | 3.8
850206 | 1989 | 1 | 163 | -8.9 | -3.7 | -14.1 | 144.3 | 116.6 | 27 | -9.2 | -4.4 | -14 | 77.6 | 125.8 | 25.3 | -6.6 | -1.5 | -11.6 | 100.2 | 155.8 | 26.1 | 2.7 | 7.5 | -2.1 | 37.2 | 193.9 | 21.6 | 9.8 | 16.4 | 3.2 | 32.8 | 256.7 | 20 | 12.9 | 18.4 | 7.5 | 53.1 | 189.3 | 17.7 | 16.1 | 21.3 | 10.9 | 67.8 | 224.3 | 17.4 | 17.1 | 22.1 | 12.1 | 125.2 | 209.1 | 19.1 | 12.7 | 18.4 | 6.9 | 133.1 | 189.3 | 20.3 | 5.5 | 9.9 | 1 | 67 | 123.1 | 18.7 | 0.9 | 5.2 | -3.3 | 109 | 87 | 22.6 | -6.9 | -3.6 | -10.2 | 123.8 | 88.1 | 24 | 3.8 | 8.8 | -1.1 | 10 | 1071 | 1959 | 21.6 | 210 | 30.2 | -23.8 |  | 174 | 16.8 | 3.8
850206 | 1990 | 2 | 164 | -7.3 | -2.3 | -12.4 | 86.7 | 77.6 | 24.2 | -13 | -7.5 | -18.5 | 90.9 | 131.4 | 24.2 | -7.6 | -2.2 | -13 | 78.4 | 185.1 | 22.5 | 1.6 | 6.1 | -2.9 | 133 | 150.8 | 19.3 | 4.8 | 9.2 | 0.3 | 182.8 | 132.5 | 19.9 | 13.2 | 19 | 7.3 | 83.4 | 233.5 | 16.5 | 14.6 | 20.4 | 8.8 | 101 | 237 | 14.8 | 18.2 | 23.8 | 12.6 | 34.4 | 278.1 | 17.3 | 12.7 | 17.8 | 7.5 | 81.9 | 178.8 | 15.5 | 6.9 | 10.9 | 2.8 | 140.4 | 82.4 | 17.5 | 1.6 | 4.5 | -1.4 | 101.6 | 58.9 | 21 | -3.4 | 1.3 | -8 | 96.8 | 71.2 | 23.1 | 3.5 | 8.4 | -1.4 | 9.8 | 1211 | 1817 | 19.6 | 210 | 29.6 | -30.2 | 1095 | 148 | 21.2 | 2.6
850206 | 1990 | 2 | 164 | -7.3 | -2.3 | -12.4 | 86.7 | 77.6 | 24.2 | -13 | -7.5 | -18.5 | 90.9 | 131.4 | 24.2 | -7.6 | -2.2 | -13 | 78.4 | 185.1 | 22.5 | 1.6 | 6.1 | -2.9 | 133 | 150.8 | 19.3 | 4.8 | 9.2 | 0.3 | 182.8 | 132.5 | 19.9 | 13.2 | 19 | 7.3 | 83.4 | 233.5 | 16.5 | 14.6 | 20.4 | 8.8 | 101 | 237 | 14.8 | 18.2 | 23.8 | 12.6 | 34.4 | 278.1 | 17.3 | 12.7 | 17.8 | 7.5 | 81.9 | 178.8 | 15.5 | 6.9 | 10.9 | 2.8 | 140.4 | 82.4 | 17.5 | 1.6 | 4.5 | -1.4 | 101.6 | 58.9 | 21 | -3.4 | 1.3 | -8 | 96.8 | 71.2 | 23.1 | 3.5 | 8.4 | -1.4 | 9.8 | 1211 | 1817 | 19.6 | 210 | 29.6 | -30.2 | 1095 | 148 | 21.2 | 2.6
850206 | 1990 | 1 | 164 | -7.3 | -2.3 | -12.4 | 86.7 | 77.6 | 24.2 | -13 | -7.5 | -18.5 | 90.9 | 131.4 | 24.2 | -7.6 | -2.2 | -13 | 78.4 | 185.1 | 22.5 | 1.6 | 6.1 | -2.9 | 133 | 150.8 | 19.3 | 4.8 | 9.2 | 0.3 | 182.8 | 132.5 | 19.9 | 13.2 | 19 | 7.3 | 83.4 | 233.5 | 16.5 | 14.6 | 20.4 | 8.8 | 101 | 237 | 14.8 | 18.2 | 23.8 | 12.6 | 34.4 | 278.1 | 17.3 | 12.7 | 17.8 | 7.5 | 81.9 | 178.8 | 15.5 | 6.9 | 10.9 | 2.8 | 140.4 | 82.4 | 17.5 | 1.6 | 4.5 | -1.4 | 101.6 | 58.9 | 21 | -3.4 | 1.3 | -8 | 96.8 | 71.2 | 23.1 | 3.5 | 8.4 | -1.4 | 9.8 | 1211 | 1817 | 19.6 | 210 | 29.6 | -30.2 | 1095 | 148 | 21.2 | 2.6
850206 | 1990 | 1 | 164 | -7.3 | -2.3 | -12.4 | 86.7 | 77.6 | 24.2 | -13 | -7.5 | -18.5 | 90.9 | 131.4 | 24.2 | -7.6 | -2.2 | -13 | 78.4 | 185.1 | 22.5 | 1.6 | 6.1 | -2.9 | 133 | 150.8 | 19.3 | 4.8 | 9.2 | 0.3 | 182.8 | 132.5 | 19.9 | 13.2 | 19 | 7.3 | 83.4 | 233.5 | 16.5 | 14.6 | 20.4 | 8.8 | 101 | 237 | 14.8 | 18.2 | 23.8 | 12.6 | 34.4 | 278.1 | 17.3 | 12.7 | 17.8 | 7.5 | 81.9 | 178.8 | 15.5 | 6.9 | 10.9 | 2.8 | 140.4 | 82.4 | 17.5 | 1.6 | 4.5 | -1.4 | 101.6 | 58.9 | 21 | -3.4 | 1.3 | -8 | 96.8 | 71.2 | 23.1 | 3.5 | 8.4 | -1.4 | 9.8 | 1211 | 1817 | 19.6 | 210 | 29.6 | -30.2 | 1095 | 148 | 21.2 | 2.6
850206 | 1991 | 2 | 165 | -11.7 | -6.5 | -16.8 | 133.3 | 130.7 | 23.6 | -8.7 | -3.8 | -13.5 | 113.9 | 130.2 | 21.9 | -2.8 | 0.8 | -6.4 | 88.8 | 96.1 | 22.6 | -0.8 | 3.2 | -4.8 | 74.7 | 124.1 | 17.3 | 4.5 | 9 | -0.1 | 138.2 | 128 | 17.2 | 9.1 | 14.5 | 3.6 | 86 | 154.4 | 13.4 | 14.2 | 19.6 | 8.8 | 59.8 | 171.1 | 11.8 | 14.2 | 19.1 | 9.2 | 119 | 181.1 | 13.9 | 10.7 | 14.5 | 6.9 | 125.8 | 89.9 | 14.7 | 6.8 | 10.5 | 3 | 90.8 | 88.6 | 14.6 | 2.1 | 4.7 | -0.5 | 114.8 | 48.2 | 16.3 | -6.7 | -2.2 | -11.1 | 63.4 | 85.6 | 20 | 2.6 | 6.9 | -1.8 | 8.7 | 1209 | 1428 | 17.3 | 229 | 28.1 | -23.5 | 848 | 186 | 19.3 | 3.1 | 11 | Sodium Chloride (NaCl) | tonnes/lane/km/year |  |  |  |  | Salt. No load bans
850206 | 1991 | 2 | 165 | -11.7 | -6.5 | -16.8 | 133.3 | 130.7 | 23.6 | -8.7 | -3.8 | -13.5 | 113.9 | 130.2 | 21.9 | -2.8 | 0.8 | -6.4 | 88.8 | 96.1 | 22.6 | -0.8 | 3.2 | -4.8 | 74.7 | 124.1 | 17.3 | 4.5 | 9 | -0.1 | 138.2 | 128 | 17.2 | 9.1 | 14.5 | 3.6 | 86 | 154.4 | 13.4 | 14.2 | 19.6 | 8.8 | 59.8 | 171.1 | 11.8 | 14.2 | 19.1 | 9.2 | 119 | 181.1 | 13.9 | 10.7 | 14.5 | 6.9 | 125.8 | 89.9 | 14.7 | 6.8 | 10.5 | 3 | 90.8 | 88.6 | 14.6 | 2.1 | 4.7 | -0.5 | 114.8 | 48.2 | 16.3 | -6.7 | -2.2 | -11.1 | 63.4 | 85.6 | 20 | 2.6 | 6.9 | -1.8 | 8.7 | 1209 | 1428 | 17.3 | 229 | 28.1 | -23.5 | 848 | 186 | 19.3 | 3.1 | 11 | Sodium Chloride (NaCl) | tonnes/lane/km/year |  |  |  |  | Salt. No load bans
830801 | 2002 | 3 | 99 | -14.6 | -9.8 | -19.4 | 15.9 |  | 15.6 | -10 | -4.2 | -15.7 | 5 |  | 19.6 | -11.7 | -6.1 | -17.2 | 15.9 |  | 17.6 | 1.9 | 8.2 | -4.4 | 38.8 |  | 17.7 | 8 | 15.6 | 0.4 | 54.8 |  | 22.7 | 17.8 | 24.3 | 11.2 | 76.4 |  | 16.7 | 20.8 | 27.5 | 14.1 | 81.2 |  | 15 | 18.2 | 24.6 | 11.8 | 91.5 |  | 15.5 | 13.8 | 19.9 | 7.6 | 42.5 |  | 17.1 | -0.5 | 4.9 | -5.9 | 17.3 |  | 17 | -5.5 | -1.1 | -10 | 24 |  | 17.4 | -8.5 | -4.3 | -12.7 | 12.2 |  | 18.3 | 2.5 | 8.3 | -3.3 | 11.6 | 476 |  | 17.5 | 126 | 34.4 | -35.8 | 1485 | 194 |  |  | 3600 | Sodium Chloride (NaCl) | kg/lane/km/year | 03/29/2002 | 05/31/2002
830801 | 2002 | 3 | 99 | -14.6 | -9.8 | -19.4 | 15.9 |  | 15.6 | -10 | -4.2 | -15.7 | 5 |  | 19.6 | -11.7 | -6.1 | -17.2 | 15.9 |  | 17.6 | 1.9 | 8.2 | -4.4 | 38.8 |  | 17.7 | 8 | 15.6 | 0.4 | 54.8 |  | 22.7 | 17.8 | 24.3 | 11.2 | 76.4 |  | 16.7 | 20.8 | 27.5 | 14.1 | 81.2 |  | 15 | 18.2 | 24.6 | 11.8 | 91.5 |  | 15.5 | 13.8 | 19.9 | 7.6 | 42.5 |  | 17.1 | -0.5 | 4.9 | -5.9 | 17.3 |  | 17 | -5.5 | -1.1 | -10 | 24 |  | 17.4 | -8.5 | -4.3 | -12.7 | 12.2 |  | 18.3 | 2.5 | 8.3 | -3.3 | 11.6 | 476 |  | 17.5 | 126 | 34.4 | -35.8 | 1485 | 194 |  |  | 3600 | Sodium Chloride (NaCl) | kg/lane/km/year | 03/29/2002 | 05/31/2002
830801 | 2002 | 3 | 99 | -14.6 | -9.8 | -19.4 | 15.9 |  | 15.6 | -10 | -4.2 | -15.7 | 5 |  | 19.6 | -11.7 | -6.1 | -17.2 | 15.9 |  | 17.6 | 1.9 | 8.2 | -4.4 | 38.8 |  | 17.7 | 8 | 15.6 | 0.4 | 54.8 |  | 22.7 | 17.8 | 24.3 | 11.2 | 76.4 |  | 16.7 | 20.8 | 27.5 | 14.1 | 81.2 |  | 15 | 18.2 | 24.6 | 11.8 | 91.5 |  | 15.5 | 13.8 | 19.9 | 7.6 | 42.5 |  | 17.1 | -0.5 | 4.9 | -5.9 | 17.3 |  | 17 | -5.5 | -1.1 | -10 | 24 |  | 17.4 | -8.5 | -4.3 | -12.7 | 12.2 |  | 18.3 | 2.5 | 8.3 | -3.3 | 11.6 | 476 |  | 17.5 | 126 | 34.4 | -35.8 | 1485 | 194 |  |  | 3600 | Sodium Chloride (NaCl) | kg/lane/km/year | 03/29/2002 | 05/31/2002
830801 | 2002 | 3 | 99 | -14.6 | -9.8 | -19.4 | 15.9 |  | 15.6 | -10 | -4.2 | -15.7 | 5 |  | 19.6 | -11.7 | -6.1 | -17.2 | 15.9 |  | 17.6 | 1.9 | 8.2 | -4.4 | 38.8 |  | 17.7 | 8 | 15.6 | 0.4 | 54.8 |  | 22.7 | 17.8 | 24.3 | 11.2 | 76.4 |  | 16.7 | 20.8 | 27.5 | 14.1 | 81.2 |  | 15 | 18.2 | 24.6 | 11.8 | 91.5 |  | 15.5 | 13.8 | 19.9 | 7.6 | 42.5 |  | 17.1 | -0.5 | 4.9 | -5.9 | 17.3 |  | 17 | -5.5 | -1.1 | -10 | 24 |  | 17.4 | -8.5 | -4.3 | -12.7 | 12.2 |  | 18.3 | 2.5 | 8.3 | -3.3 | 11.6 | 476 |  | 17.5 | 126 | 34.4 | -35.8 | 1485 | 194 |  |  | 3600 | Sodium Chloride (NaCl) | kg/lane/km/year | 03/29/2002 | 05/31/2002
830801 | 2002 | 2 | 99 | -14.6 | -9.8 | -19.4 | 15.9 |  | 15.6 | -10 | -4.2 | -15.7 | 5 |  | 19.6 | -11.7 | -6.1 | -17.2 | 15.9 |  | 17.6 | 1.9 | 8.2 | -4.4 | 38.8 |  | 17.7 | 8 | 15.6 | 0.4 | 54.8 |  | 22.7 | 17.8 | 24.3 | 11.2 | 76.4 |  | 16.7 | 20.8 | 27.5 | 14.1 | 81.2 |  | 15 | 18.2 | 24.6 | 11.8 | 91.5 |  | 15.5 | 13.8 | 19.9 | 7.6 | 42.5 |  | 17.1 | -0.5 | 4.9 | -5.9 | 17.3 |  | 17 | -5.5 | -1.1 | -10 | 24 |  | 17.4 | -8.5 | -4.3 | -12.7 | 12.2 |  | 18.3 | 2.5 | 8.3 | -3.3 | 11.6 | 476 |  | 17.5 | 126 | 34.4 | -35.8 | 1485 | 194 |  |  | 3600 | Sodium Chloride (NaCl) | kg/lane/km/year | 03/29/2002 | 05/31/2002
830801 | 2002 | 2 | 99 | -14.6 | -9.8 | -19.4 | 15.9 |  | 15.6 | -10 | -4.2 | -15.7 | 5 |  | 19.6 | -11.7 | -6.1 | -17.2 | 15.9 |  | 17.6 | 1.9 | 8.2 | -4.4 | 38.8 |  | 17.7 | 8 | 15.6 | 0.4 | 54.8 |  | 22.7 | 17.8 | 24.3 | 11.2 | 76.4 |  | 16.7 | 20.8 | 27.5 | 14.1 | 81.2 |  | 15 | 18.2 | 24.6 | 11.8 | 91.5 |  | 15.5 | 13.8 | 19.9 | 7.6 | 42.5 |  | 17.1 | -0.5 | 4.9 | -5.9 | 17.3 |  | 17 | -5.5 | -1.1 | -10 | 24 |  | 17.4 | -8.5 | -4.3 | -12.7 | 12.2 |  | 18.3 | 2.5 | 8.3 | -3.3 | 11.6 | 476 |  | 17.5 | 126 | 34.4 | -35.8 | 1485 | 194 |  |  | 3600 | Sodium Chloride (NaCl) | kg/lane/km/year | 03/29/2002 | 05/31/2002
830801 | 2002 | 2 | 99 | -14.6 | -9.8 | -19.4 | 15.9 |  | 15.6 | -10 | -4.2 | -15.7 | 5 |  | 19.6 | -11.7 | -6.1 | -17.2 | 15.9 |  | 17.6 | 1.9 | 8.2 | -4.4 | 38.8 |  | 17.7 | 8 | 15.6 | 0.4 | 54.8 |  | 22.7 | 17.8 | 24.3 | 11.2 | 76.4 |  | 16.7 | 20.8 | 27.5 | 14.1 | 81.2 |  | 15 | 18.2 | 24.6 | 11.8 | 91.5 |  | 15.5 | 13.8 | 19.9 | 7.6 | 42.5 |  | 17.1 | -0.5 | 4.9 | -5.9 | 17.3 |  | 17 | -5.5 | -1.1 | -10 | 24 |  | 17.4 | -8.5 | -4.3 | -12.7 | 12.2 |  | 18.3 | 2.5 | 8.3 | -3.3 | 11.6 | 476 |  | 17.5 | 126 | 34.4 | -35.8 | 1485 | 194 |  |  | 3600 | Sodium Chloride (NaCl) | kg/lane/km/year | 03/29/2002 | 05/31/2002
830801 | 2002 | 2 | 99 | -14.6 | -9.8 | -19.4 | 15.9 |  | 15.6 | -10 | -4.2 | -15.7 | 5 |  | 19.6 | -11.7 | -6.1 | -17.2 | 15.9 |  | 17.6 | 1.9 | 8.2 | -4.4 | 38.8 |  | 17.7 | 8 | 15.6 | 0.4 | 54.8 |  | 22.7 | 17.8 | 24.3 | 11.2 | 76.4 |  | 16.7 | 20.8 | 27.5 | 14.1 | 81.2 |  | 15 | 18.2 | 24.6 | 11.8 | 91.5 |  | 15.5 | 13.8 | 19.9 | 7.6 | 42.5 |  | 17.1 | -0.5 | 4.9 | -5.9 | 17.3 |  | 17 | -5.5 | -1.1 | -10 | 24 |  | 17.4 | -8.5 | -4.3 | -12.7 | 12.2 |  | 18.3 | 2.5 | 8.3 | -3.3 | 11.6 | 476 |  | 17.5 | 126 | 34.4 | -35.8 | 1485 | 194 |  |  | 3600 | Sodium Chloride (NaCl) | kg/lane/km/year | 03/29/2002 | 05/31/2002
830801 | 2002 | 1 | 99 | -14.6 | -9.8 | -19.4 | 15.9 |  | 15.6 | -10 | -4.2 | -15.7 | 5 |  | 19.6 | -11.7 | -6.1 | -17.2 | 15.9 |  | 17.6 | 1.9 | 8.2 | -4.4 | 38.8 |  | 17.7 | 8 | 15.6 | 0.4 | 54.8 |  | 22.7 | 17.8 | 24.3 | 11.2 | 76.4 |  | 16.7 | 20.8 | 27.5 | 14.1 | 81.2 |  | 15 | 18.2 | 24.6 | 11.8 | 91.5 |  | 15.5 | 13.8 | 19.9 | 7.6 | 42.5 |  | 17.1 | -0.5 | 4.9 | -5.9 | 17.3 |  | 17 | -5.5 | -1.1 | -10 | 24 |  | 17.4 | -8.5 | -4.3 | -12.7 | 12.2 |  | 18.3 | 2.5 | 8.3 | -3.3 | 11.6 | 476 |  | 17.5 | 126 | 34.4 | -35.8 | 1485 | 194 |  |  | 3600 | Sodium Chloride (NaCl) | kg/lane/km/year | 03/29/2002 | 05/31/2002
830801 | 2002 | 1 | 99 | -14.6 | -9.8 | -19.4 | 15.9 |  | 15.6 | -10 | -4.2 | -15.7 | 5 |  | 19.6 | -11.7 | -6.1 | -17.2 | 15.9 |  | 17.6 | 1.9 | 8.2 | -4.4 | 38.8 |  | 17.7 | 8 | 15.6 | 0.4 | 54.8 |  | 22.7 | 17.8 | 24.3 | 11.2 | 76.4 |  | 16.7 | 20.8 | 27.5 | 14.1 | 81.2 |  | 15 | 18.2 | 24.6 | 11.8 | 91.5 |  | 15.5 | 13.8 | 19.9 | 7.6 | 42.5 |  | 17.1 | -0.5 | 4.9 | -5.9 | 17.3 |  | 17 | -5.5 | -1.1 | -10 | 24 |  | 17.4 | -8.5 | -4.3 | -12.7 | 12.2 |  | 18.3 | 2.5 | 8.3 | -3.3 | 11.6 | 476 |  | 17.5 | 126 | 34.4 | -35.8 | 1485 | 194 |  |  | 3600 | Sodium Chloride (NaCl) | kg/lane/km/year | 03/29/2002 | 05/31/2002
830801 | 2002 | 1 | 99 | -14.6 | -9.8 | -19.4 | 15.9 |  | 15.6 | -10 | -4.2 | -15.7 | 5 |  | 19.6 | -11.7 | -6.1 | -17.2 | 15.9 |  | 17.6 | 1.9 | 8.2 | -4.4 | 38.8 |  | 17.7 | 8 | 15.6 | 0.4 | 54.8 |  | 22.7 | 17.8 | 24.3 | 11.2 | 76.4 |  | 16.7 | 20.8 | 27.5 | 14.1 | 81.2 |  | 15 | 18.2 | 24.6 | 11.8 | 91.5 |  | 15.5 | 13.8 | 19.9 | 7.6 | 42.5 |  | 17.1 | -0.5 | 4.9 | -5.9 | 17.3 |  | 17 | -5.5 | -1.1 | -10 | 24 |  | 17.4 | -8.5 | -4.3 | -12.7 | 12.2 |  | 18.3 | 2.5 | 8.3 | -3.3 | 11.6 | 476 |  | 17.5 | 126 | 34.4 | -35.8 | 1485 | 194 |  |  | 3600 | Sodium Chloride (NaCl) | kg/lane/km/year | 03/29/2002 | 05/31/2002
830801 | 2002 | 1 | 99 | -14.6 | -9.8 | -19.4 | 15.9 |  | 15.6 | -10 | -4.2 | -15.7 | 5 |  | 19.6 | -11.7 | -6.1 | -17.2 | 15.9 |  | 17.6 | 1.9 | 8.2 | -4.4 | 38.8 |  | 17.7 | 8 | 15.6 | 0.4 | 54.8 |  | 22.7 | 17.8 | 24.3 | 11.2 | 76.4 |  | 16.7 | 20.8 | 27.5 | 14.1 | 81.2 |  | 15 | 18.2 | 24.6 | 11.8 | 91.5 |  | 15.5 | 13.8 | 19.9 | 7.6 | 42.5 |  | 17.1 | -0.5 | 4.9 | -5.9 | 17.3 |  | 17 | -5.5 | -1.1 | -10 | 24 |  | 17.4 | -8.5 | -4.3 | -12.7 | 12.2 |  | 18.3 | 2.5 | 8.3 | -3.3 | 11.6 | 476 |  | 17.5 | 126 | 34.4 | -35.8 | 1485 | 194 |  |  | 3600 | Sodium Chloride (NaCl) | kg/lane/km/year | 03/29/2002 | 05/31/2002
830801 | 2003 | 4 | 100 | -15.6 | -10.8 | -20.3 | 12.5 |  | 20.2 | -19.4 | -13 | -25.7 | 10.5 |  | 17 | -8.2 | -2.3 | -14.1 | 18.5 |  | 17.1 | 5.4 | 12.8 | -2 | 33 |  | 20.5 | 12.6 | 20.6 | 4.6 | 78.5 |  | 18.3 | 16.7 | 23.7 | 9.6 | 42.5 |  | 14.9 | 19.4 | 26.1 | 12.7 | 44.5 |  | 14.6 | 21.6 | 28.7 | 14.4 | 72 |  | 16.6 | 12.6 | 18.4 | 6.8 | 38.5 |  | 18.9 | 6.6 | 12.6 | 0.5 | 18.5 |  | 15.9 | -7.2 | -2.7 | -11.6 | 13.5 |  | 17.6 | -9.7 | -4.8 | -14.5 | 28 |  | 19.1 | 2.9 | 9.1 | -3.3 | 12.4 | 411 |  | 17.6 | 125 | 35.9 | -37.4 | 1790 | 146 |  |  | 2250 | Sodium Chloride (NaCl) | kg/lane/km/year | 03/20/2003 | 05/27/2003
830801 | 2003 | 4 | 100 | -15.6 | -10.8 | -20.3 | 12.5 |  | 20.2 | -19.4 | -13 | -25.7 | 10.5 |  | 17 | -8.2 | -2.3 | -14.1 | 18.5 |  | 17.1 | 5.4 | 12.8 | -2 | 33 |  | 20.5 | 12.6 | 20.6 | 4.6 | 78.5 |  | 18.3 | 16.7 | 23.7 | 9.6 | 42.5 |  | 14.9 | 19.4 | 26.1 | 12.7 | 44.5 |  | 14.6 | 21.6 | 28.7 | 14.4 | 72 |  | 16.6 | 12.6 | 18.4 | 6.8 | 38.5 |  | 18.9 | 6.6 | 12.6 | 0.5 | 18.5 |  | 15.9 | -7.2 | -2.7 | -11.6 | 13.5 |  | 17.6 | -9.7 | -4.8 | -14.5 | 28 |  | 19.1 | 2.9 | 9.1 | -3.3 | 12.4 | 411 |  | 17.6 | 125 | 35.9 | -37.4 | 1790 | 146 |  |  | 2250 | Sodium Chloride (NaCl) | kg/lane/km/year | 03/20/2003 | 05/27/2003
830801 | 2003 | 4 | 100 | -15.6 | -10.8 | -20.3 | 12.5 |  | 20.2 | -19.4 | -13 | -25.7 | 10.5 |  | 17 | -8.2 | -2.3 | -14.1 | 18.5 |  | 17.1 | 5.4 | 12.8 | -2 | 33 |  | 20.5 | 12.6 | 20.6 | 4.6 | 78.5 |  | 18.3 | 16.7 | 23.7 | 9.6 | 42.5 |  | 14.9 | 19.4 | 26.1 | 12.7 | 44.5 |  | 14.6 | 21.6 | 28.7 | 14.4 | 72 |  | 16.6 | 12.6 | 18.4 | 6.8 | 38.5 |  | 18.9 | 6.6 | 12.6 | 0.5 | 18.5 |  | 15.9 | -7.2 | -2.7 | -11.6 | 13.5 |  | 17.6 | -9.7 | -4.8 | -14.5 | 28 |  | 19.1 | 2.9 | 9.1 | -3.3 | 12.4 | 411 |  | 17.6 | 125 | 35.9 | -37.4 | 1790 | 146 |  |  | 2250 | Sodium Chloride (NaCl) | kg/lane/km/year | 03/20/2003 | 05/27/2003
830801 | 2003 | 4 | 100 | -15.6 | -10.8 | -20.3 | 12.5 |  | 20.2 | -19.4 | -13 | -25.7 | 10.5 |  | 17 | -8.2 | -2.3 | -14.1 | 18.5 |  | 17.1 | 5.4 | 12.8 | -2 | 33 |  | 20.5 | 12.6 | 20.6 | 4.6 | 78.5 |  | 18.3 | 16.7 | 23.7 | 9.6 | 42.5 |  | 14.9 | 19.4 | 26.1 | 12.7 | 44.5 |  | 14.6 | 21.6 | 28.7 | 14.4 | 72 |  | 16.6 | 12.6 | 18.4 | 6.8 | 38.5 |  | 18.9 | 6.6 | 12.6 | 0.5 | 18.5 |  | 15.9 | -7.2 | -2.7 | -11.6 | 13.5 |  | 17.6 | -9.7 | -4.8 | -14.5 | 28 |  | 19.1 | 2.9 | 9.1 | -3.3 | 12.4 | 411 |  | 17.6 | 125 | 35.9 | -37.4 | 1790 | 146 |  |  | 2250 | Sodium Chloride (NaCl) | kg/lane/km/year | 03/20/2003 | 05/27/2003
830801 | 2003 | 3 | 100 | -15.6 | -10.8 | -20.3 | 12.5 |  | 20.2 | -19.4 | -13 | -25.7 | 10.5 |  | 17 | -8.2 | -2.3 | -14.1 | 18.5 |  | 17.1 | 5.4 | 12.8 | -2 | 33 |  | 20.5 | 12.6 | 20.6 | 4.6 | 78.5 |  | 18.3 | 16.7 | 23.7 | 9.6 | 42.5 |  | 14.9 | 19.4 | 26.1 | 12.7 | 44.5 |  | 14.6 | 21.6 | 28.7 | 14.4 | 72 |  | 16.6 | 12.6 | 18.4 | 6.8 | 38.5 |  | 18.9 | 6.6 | 12.6 | 0.5 | 18.5 |  | 15.9 | -7.2 | -2.7 | -11.6 | 13.5 |  | 17.6 | -9.7 | -4.8 | -14.5 | 28 |  | 19.1 | 2.9 | 9.1 | -3.3 | 12.4 | 411 |  | 17.6 | 125 | 35.9 | -37.4 | 1790 | 146 |  |  | 2250 | Sodium Chloride (NaCl) | kg/lane/km/year | 03/20/2003 | 05/27/2003
830801 | 2003 | 3 | 100 | -15.6 | -10.8 | -20.3 | 12.5 |  | 20.2 | -19.4 | -13 | -25.7 | 10.5 |  | 17 | -8.2 | -2.3 | -14.1 | 18.5 |  | 17.1 | 5.4 | 12.8 | -2 | 33 |  | 20.5 | 12.6 | 20.6 | 4.6 | 78.5 |  | 18.3 | 16.7 | 23.7 | 9.6 | 42.5 |  | 14.9 | 19.4 | 26.1 | 12.7 | 44.5 |  | 14.6 | 21.6 | 28.7 | 14.4 | 72 |  | 16.6 | 12.6 | 18.4 | 6.8 | 38.5 |  | 18.9 | 6.6 | 12.6 | 0.5 | 18.5 |  | 15.9 | -7.2 | -2.7 | -11.6 | 13.5 |  | 17.6 | -9.7 | -4.8 | -14.5 | 28 |  | 19.1 | 2.9 | 9.1 | -3.3 | 12.4 | 411 |  | 17.6 | 125 | 35.9 | -37.4 | 1790 | 146 |  |  | 2250 | Sodium Chloride (NaCl) | kg/lane/km/year | 03/20/2003 | 05/27/2003
830801 | 2003 | 3 | 100 | -15.6 | -10.8 | -20.3 | 12.5 |  | 20.2 | -19.4 | -13 | -25.7 | 10.5 |  | 17 | -8.2 | -2.3 | -14.1 | 18.5 |  | 17.1 | 5.4 | 12.8 | -2 | 33 |  | 20.5 | 12.6 | 20.6 | 4.6 | 78.5 |  | 18.3 | 16.7 | 23.7 | 9.6 | 42.5 |  | 14.9 | 19.4 | 26.1 | 12.7 | 44.5 |  | 14.6 | 21.6 | 28.7 | 14.4 | 72 |  | 16.6 | 12.6 | 18.4 | 6.8 | 38.5 |  | 18.9 | 6.6 | 12.6 | 0.5 | 18.5 |  | 15.9 | -7.2 | -2.7 | -11.6 | 13.5 |  | 17.6 | -9.7 | -4.8 | -14.5 | 28 |  | 19.1 | 2.9 | 9.1 | -3.3 | 12.4 | 411 |  | 17.6 | 125 | 35.9 | -37.4 | 1790 | 146 |  |  | 2250 | Sodium Chloride (NaCl) | kg/lane/km/year | 03/20/2003 | 05/27/2003
830801 | 2003 | 3 | 100 | -15.6 | -10.8 | -20.3 | 12.5 |  | 20.2 | -19.4 | -13 | -25.7 | 10.5 |  | 17 | -8.2 | -2.3 | -14.1 | 18.5 |  | 17.1 | 5.4 | 12.8 | -2 | 33 |  | 20.5 | 12.6 | 20.6 | 4.6 | 78.5 |  | 18.3 | 16.7 | 23.7 | 9.6 | 42.5 |  | 14.9 | 19.4 | 26.1 | 12.7 | 44.5 |  | 14.6 | 21.6 | 28.7 | 14.4 | 72 |  | 16.6 | 12.6 | 18.4 | 6.8 | 38.5 |  | 18.9 | 6.6 | 12.6 | 0.5 | 18.5 |  | 15.9 | -7.2 | -2.7 | -11.6 | 13.5 |  | 17.6 | -9.7 | -4.8 | -14.5 | 28 |  | 19.1 | 2.9 | 9.1 | -3.3 | 12.4 | 411 |  | 17.6 | 125 | 35.9 | -37.4 | 1790 | 146 |  |  | 2250 | Sodium Chloride (NaCl) | kg/lane/km/year | 03/20/2003 | 05/27/2003
830801 | 2003 | 2 | 100 | -15.6 | -10.8 | -20.3 | 12.5 |  | 20.2 | -19.4 | -13 | -25.7 | 10.5 |  | 17 | -8.2 | -2.3 | -14.1 | 18.5 |  | 17.1 | 5.4 | 12.8 | -2 | 33 |  | 20.5 | 12.6 | 20.6 | 4.6 | 78.5 |  | 18.3 | 16.7 | 23.7 | 9.6 | 42.5 |  | 14.9 | 19.4 | 26.1 | 12.7 | 44.5 |  | 14.6 | 21.6 | 28.7 | 14.4 | 72 |  | 16.6 | 12.6 | 18.4 | 6.8 | 38.5 |  | 18.9 | 6.6 | 12.6 | 0.5 | 18.5 |  | 15.9 | -7.2 | -2.7 | -11.6 | 13.5 |  | 17.6 | -9.7 | -4.8 | -14.5 | 28 |  | 19.1 | 2.9 | 9.1 | -3.3 | 12.4 | 411 |  | 17.6 | 125 | 35.9 | -37.4 | 1790 | 146 |  |  | 2250 | Sodium Chloride (NaCl) | kg/lane/km/year | 03/20/2003 | 05/27/2003
830801 | 2003 | 2 | 100 | -15.6 | -10.8 | -20.3 | 12.5 |  | 20.2 | -19.4 | -13 | -25.7 | 10.5 |  | 17 | -8.2 | -2.3 | -14.1 | 18.5 |  | 17.1 | 5.4 | 12.8 | -2 | 33 |  | 20.5 | 12.6 | 20.6 | 4.6 | 78.5 |  | 18.3 | 16.7 | 23.7 | 9.6 | 42.5 |  | 14.9 | 19.4 | 26.1 | 12.7 | 44.5 |  | 14.6 | 21.6 | 28.7 | 14.4 | 72 |  | 16.6 | 12.6 | 18.4 | 6.8 | 38.5 |  | 18.9 | 6.6 | 12.6 | 0.5 | 18.5 |  | 15.9 | -7.2 | -2.7 | -11.6 | 13.5 |  | 17.6 | -9.7 | -4.8 | -14.5 | 28 |  | 19.1 | 2.9 | 9.1 | -3.3 | 12.4 | 411 |  | 17.6 | 125 | 35.9 | -37.4 | 1790 | 146 |  |  | 2250 | Sodium Chloride (NaCl) | kg/lane/km/year | 03/20/2003 | 05/27/2003
830801 | 2003 | 2 | 100 | -15.6 | -10.8 | -20.3 | 12.5 |  | 20.2 | -19.4 | -13 | -25.7 | 10.5 |  | 17 | -8.2 | -2.3 | -14.1 | 18.5 |  | 17.1 | 5.4 | 12.8 | -2 | 33 |  | 20.5 | 12.6 | 20.6 | 4.6 | 78.5 |  | 18.3 | 16.7 | 23.7 | 9.6 | 42.5 |  | 14.9 | 19.4 | 26.1 | 12.7 | 44.5 |  | 14.6 | 21.6 | 28.7 | 14.4 | 72 |  | 16.6 | 12.6 | 18.4 | 6.8 | 38.5 |  | 18.9 | 6.6 | 12.6 | 0.5 | 18.5 |  | 15.9 | -7.2 | -2.7 | -11.6 | 13.5 |  | 17.6 | -9.7 | -4.8 | -14.5 | 28 |  | 19.1 | 2.9 | 9.1 | -3.3 | 12.4 | 411 |  | 17.6 | 125 | 35.9 | -37.4 | 1790 | 146 |  |  | 2250 | Sodium Chloride (NaCl) | kg/lane/km/year | 03/20/2003 | 05/27/2003
830801 | 2003 | 2 | 100 | -15.6 | -10.8 | -20.3 | 12.5 |  | 20.2 | -19.4 | -13 | -25.7 | 10.5 |  | 17 | -8.2 | -2.3 | -14.1 | 18.5 |  | 17.1 | 5.4 | 12.8 | -2 | 33 |  | 20.5 | 12.6 | 20.6 | 4.6 | 78.5 |  | 18.3 | 16.7 | 23.7 | 9.6 | 42.5 |  | 14.9 | 19.4 | 26.1 | 12.7 | 44.5 |  | 14.6 | 21.6 | 28.7 | 14.4 | 72 |  | 16.6 | 12.6 | 18.4 | 6.8 | 38.5 |  | 18.9 | 6.6 | 12.6 | 0.5 | 18.5 |  | 15.9 | -7.2 | -2.7 | -11.6 | 13.5 |  | 17.6 | -9.7 | -4.8 | -14.5 | 28 |  | 19.1 | 2.9 | 9.1 | -3.3 | 12.4 | 411 |  | 17.6 | 125 | 35.9 | -37.4 | 1790 | 146 |  |  | 2250 | Sodium Chloride (NaCl) | kg/lane/km/year | 03/20/2003 | 05/27/2003
830801 | 2003 | 1 | 100 | -15.6 | -10.8 | -20.3 | 12.5 |  | 20.2 | -19.4 | -13 | -25.7 | 10.5 |  | 17 | -8.2 | -2.3 | -14.1 | 18.5 |  | 17.1 | 5.4 | 12.8 | -2 | 33 |  | 20.5 | 12.6 | 20.6 | 4.6 | 78.5 |  | 18.3 | 16.7 | 23.7 | 9.6 | 42.5 |  | 14.9 | 19.4 | 26.1 | 12.7 | 44.5 |  | 14.6 | 21.6 | 28.7 | 14.4 | 72 |  | 16.6 | 12.6 | 18.4 | 6.8 | 38.5 |  | 18.9 | 6.6 | 12.6 | 0.5 | 18.5 |  | 15.9 | -7.2 | -2.7 | -11.6 | 13.5 |  | 17.6 | -9.7 | -4.8 | -14.5 | 28 |  | 19.1 | 2.9 | 9.1 | -3.3 | 12.4 | 411 |  | 17.6 | 125 | 35.9 | -37.4 | 1790 | 146 |  |  | 2250 | Sodium Chloride (NaCl) | kg/lane/km/year | 03/20/2003 | 05/27/2003
830801 | 2003 | 1 | 100 | -15.6 | -10.8 | -20.3 | 12.5 |  | 20.2 | -19.4 | -13 | -25.7 | 10.5 |  | 17 | -8.2 | -2.3 | -14.1 | 18.5 |  | 17.1 | 5.4 | 12.8 | -2 | 33 |  | 20.5 | 12.6 | 20.6 | 4.6 | 78.5 |  | 18.3 | 16.7 | 23.7 | 9.6 | 42.5 |  | 14.9 | 19.4 | 26.1 | 12.7 | 44.5 |  | 14.6 | 21.6 | 28.7 | 14.4 | 72 |  | 16.6 | 12.6 | 18.4 | 6.8 | 38.5 |  | 18.9 | 6.6 | 12.6 | 0.5 | 18.5 |  | 15.9 | -7.2 | -2.7 | -11.6 | 13.5 |  | 17.6 | -9.7 | -4.8 | -14.5 | 28 |  | 19.1 | 2.9 | 9.1 | -3.3 | 12.4 | 411 |  | 17.6 | 125 | 35.9 | -37.4 | 1790 | 146 |  |  | 2250 | Sodium Chloride (NaCl) | kg/lane/km/year | 03/20/2003 | 05/27/2003
830801 | 2003 | 1 | 100 | -15.6 | -10.8 | -20.3 | 12.5 |  | 20.2 | -19.4 | -13 | -25.7 | 10.5 |  | 17 | -8.2 | -2.3 | -14.1 | 18.5 |  | 17.1 | 5.4 | 12.8 | -2 | 33 |  | 20.5 | 12.6 | 20.6 | 4.6 | 78.5 |  | 18.3 | 16.7 | 23.7 | 9.6 | 42.5 |  | 14.9 | 19.4 | 26.1 | 12.7 | 44.5 |  | 14.6 | 21.6 | 28.7 | 14.4 | 72 |  | 16.6 | 12.6 | 18.4 | 6.8 | 38.5 |  | 18.9 | 6.6 | 12.6 | 0.5 | 18.5 |  | 15.9 | -7.2 | -2.7 | -11.6 | 13.5 |  | 17.6 | -9.7 | -4.8 | -14.5 | 28 |  | 19.1 | 2.9 | 9.1 | -3.3 | 12.4 | 411 |  | 17.6 | 125 | 35.9 | -37.4 | 1790 | 146 |  |  | 2250 | Sodium Chloride (NaCl) | kg/lane/km/year | 03/20/2003 | 05/27/2003
830801 | 2003 | 1 | 100 | -15.6 | -10.8 | -20.3 | 12.5 |  | 20.2 | -19.4 | -13 | -25.7 | 10.5 |  | 17 | -8.2 | -2.3 | -14.1 | 18.5 |  | 17.1 | 5.4 | 12.8 | -2 | 33 |  | 20.5 | 12.6 | 20.6 | 4.6 | 78.5 |  | 18.3 | 16.7 | 23.7 | 9.6 | 42.5 |  | 14.9 | 19.4 | 26.1 | 12.7 | 44.5 |  | 14.6 | 21.6 | 28.7 | 14.4 | 72 |  | 16.6 | 12.6 | 18.4 | 6.8 | 38.5 |  | 18.9 | 6.6 | 12.6 | 0.5 | 18.5 |  | 15.9 | -7.2 | -2.7 | -11.6 | 13.5 |  | 17.6 | -9.7 | -4.8 | -14.5 | 28 |  | 19.1 | 2.9 | 9.1 | -3.3 | 12.4 | 411 |  | 17.6 | 125 | 35.9 | -37.4 | 1790 | 146 |  |  | 2250 | Sodium Chloride (NaCl) | kg/lane/km/year | 03/20/2003 | 05/27/2003
830801 | 2004 | 4 | 101 | -21.7 | -16.3 | -27.1 | 40.5 |  | 15.8 | -11.7 | -6.7 | -16.6 | 8.5 |  | 19 | -5.9 | -0.4 | -11.4 | 59.7 |  | 22.3 | 3.6 | 9.6 | -2.4 | 23.3 |  | 20.6 | 7.4 | 13.6 | 1.2 | 134 |  | 19.2 | 14.1 | 20.3 | 7.9 | 35 |  | 19.4 | 18.2 | 24.6 | 11.8 | 67 |  | 13.3 | 14.3 | 20.4 | 8.3 | 127.5 |  | 15.4 | 14.6 | 20.2 | 8.9 | 84.6 |  | 15.8 | 6 | 10.9 | 0.9 | 50.5 |  | 19.7 | -0.9 | 4.6 | -6.3 | 10 |  | 17.5 | -14.5 | -8.3 | -20.6 | 42 |  | 19.6 | 2 | 7.7 | -3.8 | 11.5 | 683 |  | 18.1 | 144 | 31.2 | -39.6 | 1720 | 152
830801 | 2004 | 4 | 101 | -21.7 | -16.3 | -27.1 | 40.5 |  | 15.8 | -11.7 | -6.7 | -16.6 | 8.5 |  | 19 | -5.9 | -0.4 | -11.4 | 59.7 |  | 22.3 | 3.6 | 9.6 | -2.4 | 23.3 |  | 20.6 | 7.4 | 13.6 | 1.2 | 134 |  | 19.2 | 14.1 | 20.3 | 7.9 | 35 |  | 19.4 | 18.2 | 24.6 | 11.8 | 67 |  | 13.3 | 14.3 | 20.4 | 8.3 | 127.5 |  | 15.4 | 14.6 | 20.2 | 8.9 | 84.6 |  | 15.8 | 6 | 10.9 | 0.9 | 50.5 |  | 19.7 | -0.9 | 4.6 | -6.3 | 10 |  | 17.5 | -14.5 | -8.3 | -20.6 | 42 |  | 19.6 | 2 | 7.7 | -3.8 | 11.5 | 683 |  | 18.1 | 144 | 31.2 | -39.6 | 1720 | 152
830801 | 2004 | 4 | 101 | -21.7 | -16.3 | -27.1 | 40.5 |  | 15.8 | -11.7 | -6.7 | -16.6 | 8.5 |  | 19 | -5.9 | -0.4 | -11.4 | 59.7 |  | 22.3 | 3.6 | 9.6 | -2.4 | 23.3 |  | 20.6 | 7.4 | 13.6 | 1.2 | 134 |  | 19.2 | 14.1 | 20.3 | 7.9 | 35 |  | 19.4 | 18.2 | 24.6 | 11.8 | 67 |  | 13.3 | 14.3 | 20.4 | 8.3 | 127.5 |  | 15.4 | 14.6 | 20.2 | 8.9 | 84.6 |  | 15.8 | 6 | 10.9 | 0.9 | 50.5 |  | 19.7 | -0.9 | 4.6 | -6.3 | 10 |  | 17.5 | -14.5 | -8.3 | -20.6 | 42 |  | 19.6 | 2 | 7.7 | -3.8 | 11.5 | 683 |  | 18.1 | 144 | 31.2 | -39.6 | 1720 | 152
830801 | 2004 | 4 | 101 | -21.7 | -16.3 | -27.1 | 40.5 |  | 15.8 | -11.7 | -6.7 | -16.6 | 8.5 |  | 19 | -5.9 | -0.4 | -11.4 | 59.7 |  | 22.3 | 3.6 | 9.6 | -2.4 | 23.3 |  | 20.6 | 7.4 | 13.6 | 1.2 | 134 |  | 19.2 | 14.1 | 20.3 | 7.9 | 35 |  | 19.4 | 18.2 | 24.6 | 11.8 | 67 |  | 13.3 | 14.3 | 20.4 | 8.3 | 127.5 |  | 15.4 | 14.6 | 20.2 | 8.9 | 84.6 |  | 15.8 | 6 | 10.9 | 0.9 | 50.5 |  | 19.7 | -0.9 | 4.6 | -6.3 | 10 |  | 17.5 | -14.5 | -8.3 | -20.6 | 42 |  | 19.6 | 2 | 7.7 | -3.8 | 11.5 | 683 |  | 18.1 | 144 | 31.2 | -39.6 | 1720 | 152
830801 | 2004 | 3 | 101 | -21.7 | -16.3 | -27.1 | 40.5 |  | 15.8 | -11.7 | -6.7 | -16.6 | 8.5 |  | 19 | -5.9 | -0.4 | -11.4 | 59.7 |  | 22.3 | 3.6 | 9.6 | -2.4 | 23.3 |  | 20.6 | 7.4 | 13.6 | 1.2 | 134 |  | 19.2 | 14.1 | 20.3 | 7.9 | 35 |  | 19.4 | 18.2 | 24.6 | 11.8 | 67 |  | 13.3 | 14.3 | 20.4 | 8.3 | 127.5 |  | 15.4 | 14.6 | 20.2 | 8.9 | 84.6 |  | 15.8 | 6 | 10.9 | 0.9 | 50.5 |  | 19.7 | -0.9 | 4.6 | -6.3 | 10 |  | 17.5 | -14.5 | -8.3 | -20.6 | 42 |  | 19.6 | 2 | 7.7 | -3.8 | 11.5 | 683 |  | 18.1 | 144 | 31.2 | -39.6 | 1720 | 152
830801 | 2004 | 3 | 101 | -21.7 | -16.3 | -27.1 | 40.5 |  | 15.8 | -11.7 | -6.7 | -16.6 | 8.5 |  | 19 | -5.9 | -0.4 | -11.4 | 59.7 |  | 22.3 | 3.6 | 9.6 | -2.4 | 23.3 |  | 20.6 | 7.4 | 13.6 | 1.2 | 134 |  | 19.2 | 14.1 | 20.3 | 7.9 | 35 |  | 19.4 | 18.2 | 24.6 | 11.8 | 67 |  | 13.3 | 14.3 | 20.4 | 8.3 | 127.5 |  | 15.4 | 14.6 | 20.2 | 8.9 | 84.6 |  | 15.8 | 6 | 10.9 | 0.9 | 50.5 |  | 19.7 | -0.9 | 4.6 | -6.3 | 10 |  | 17.5 | -14.5 | -8.3 | -20.6 | 42 |  | 19.6 | 2 | 7.7 | -3.8 | 11.5 | 683 |  | 18.1 | 144 | 31.2 | -39.6 | 1720 | 152
830801 | 2004 | 3 | 101 | -21.7 | -16.3 | -27.1 | 40.5 |  | 15.8 | -11.7 | -6.7 | -16.6 | 8.5 |  | 19 | -5.9 | -0.4 | -11.4 | 59.7 |  | 22.3 | 3.6 | 9.6 | -2.4 | 23.3 |  | 20.6 | 7.4 | 13.6 | 1.2 | 134 |  | 19.2 | 14.1 | 20.3 | 7.9 | 35 |  | 19.4 | 18.2 | 24.6 | 11.8 | 67 |  | 13.3 | 14.3 | 20.4 | 8.3 | 127.5 |  | 15.4 | 14.6 | 20.2 | 8.9 | 84.6 |  | 15.8 | 6 | 10.9 | 0.9 | 50.5 |  | 19.7 | -0.9 | 4.6 | -6.3 | 10 |  | 17.5 | -14.5 | -8.3 | -20.6 | 42 |  | 19.6 | 2 | 7.7 | -3.8 | 11.5 | 683 |  | 18.1 | 144 | 31.2 | -39.6 | 1720 | 152
830801 | 2004 | 3 | 101 | -21.7 | -16.3 | -27.1 | 40.5 |  | 15.8 | -11.7 | -6.7 | -16.6 | 8.5 |  | 19 | -5.9 | -0.4 | -11.4 | 59.7 |  | 22.3 | 3.6 | 9.6 | -2.4 | 23.3 |  | 20.6 | 7.4 | 13.6 | 1.2 | 134 |  | 19.2 | 14.1 | 20.3 | 7.9 | 35 |  | 19.4 | 18.2 | 24.6 | 11.8 | 67 |  | 13.3 | 14.3 | 20.4 | 8.3 | 127.5 |  | 15.4 | 14.6 | 20.2 | 8.9 | 84.6 |  | 15.8 | 6 | 10.9 | 0.9 | 50.5 |  | 19.7 | -0.9 | 4.6 | -6.3 | 10 |  | 17.5 | -14.5 | -8.3 | -20.6 | 42 |  | 19.6 | 2 | 7.7 | -3.8 | 11.5 | 683 |  | 18.1 | 144 | 31.2 | -39.6 | 1720 | 152
830801 | 2004 | 2 | 101 | -21.7 | -16.3 | -27.1 | 40.5 |  | 15.8 | -11.7 | -6.7 | -16.6 | 8.5 |  | 19 | -5.9 | -0.4 | -11.4 | 59.7 |  | 22.3 | 3.6 | 9.6 | -2.4 | 23.3 |  | 20.6 | 7.4 | 13.6 | 1.2 | 134 |  | 19.2 | 14.1 | 20.3 | 7.9 | 35 |  | 19.4 | 18.2 | 24.6 | 11.8 | 67 |  | 13.3 | 14.3 | 20.4 | 8.3 | 127.5 |  | 15.4 | 14.6 | 20.2 | 8.9 | 84.6 |  | 15.8 | 6 | 10.9 | 0.9 | 50.5 |  | 19.7 | -0.9 | 4.6 | -6.3 | 10 |  | 17.5 | -14.5 | -8.3 | -20.6 | 42 |  | 19.6 | 2 | 7.7 | -3.8 | 11.5 | 683 |  | 18.1 | 144 | 31.2 | -39.6 | 1720 | 152
830801 | 2004 | 2 | 101 | -21.7 | -16.3 | -27.1 | 40.5 |  | 15.8 | -11.7 | -6.7 | -16.6 | 8.5 |  | 19 | -5.9 | -0.4 | -11.4 | 59.7 |  | 22.3 | 3.6 | 9.6 | -2.4 | 23.3 |  | 20.6 | 7.4 | 13.6 | 1.2 | 134 |  | 19.2 | 14.1 | 20.3 | 7.9 | 35 |  | 19.4 | 18.2 | 24.6 | 11.8 | 67 |  | 13.3 | 14.3 | 20.4 | 8.3 | 127.5 |  | 15.4 | 14.6 | 20.2 | 8.9 | 84.6 |  | 15.8 | 6 | 10.9 | 0.9 | 50.5 |  | 19.7 | -0.9 | 4.6 | -6.3 | 10 |  | 17.5 | -14.5 | -8.3 | -20.6 | 42 |  | 19.6 | 2 | 7.7 | -3.8 | 11.5 | 683 |  | 18.1 | 144 | 31.2 | -39.6 | 1720 | 152
830801 | 2004 | 2 | 101 | -21.7 | -16.3 | -27.1 | 40.5 |  | 15.8 | -11.7 | -6.7 | -16.6 | 8.5 |  | 19 | -5.9 | -0.4 | -11.4 | 59.7 |  | 22.3 | 3.6 | 9.6 | -2.4 | 23.3 |  | 20.6 | 7.4 | 13.6 | 1.2 | 134 |  | 19.2 | 14.1 | 20.3 | 7.9 | 35 |  | 19.4 | 18.2 | 24.6 | 11.8 | 67 |  | 13.3 | 14.3 | 20.4 | 8.3 | 127.5 |  | 15.4 | 14.6 | 20.2 | 8.9 | 84.6 |  | 15.8 | 6 | 10.9 | 0.9 | 50.5 |  | 19.7 | -0.9 | 4.6 | -6.3 | 10 |  | 17.5 | -14.5 | -8.3 | -20.6 | 42 |  | 19.6 | 2 | 7.7 | -3.8 | 11.5 | 683 |  | 18.1 | 144 | 31.2 | -39.6 | 1720 | 152
830801 | 2004 | 2 | 101 | -21.7 | -16.3 | -27.1 | 40.5 |  | 15.8 | -11.7 | -6.7 | -16.6 | 8.5 |  | 19 | -5.9 | -0.4 | -11.4 | 59.7 |  | 22.3 | 3.6 | 9.6 | -2.4 | 23.3 |  | 20.6 | 7.4 | 13.6 | 1.2 | 134 |  | 19.2 | 14.1 | 20.3 | 7.9 | 35 |  | 19.4 | 18.2 | 24.6 | 11.8 | 67 |  | 13.3 | 14.3 | 20.4 | 8.3 | 127.5 |  | 15.4 | 14.6 | 20.2 | 8.9 | 84.6 |  | 15.8 | 6 | 10.9 | 0.9 | 50.5 |  | 19.7 | -0.9 | 4.6 | -6.3 | 10 |  | 17.5 | -14.5 | -8.3 | -20.6 | 42 |  | 19.6 | 2 | 7.7 | -3.8 | 11.5 | 683 |  | 18.1 | 144 | 31.2 | -39.6 | 1720 | 152
830801 | 2004 | 1 | 101 | -21.7 | -16.3 | -27.1 | 40.5 |  | 15.8 | -11.7 | -6.7 | -16.6 | 8.5 |  | 19 | -5.9 | -0.4 | -11.4 | 59.7 |  | 22.3 | 3.6 | 9.6 | -2.4 | 23.3 |  | 20.6 | 7.4 | 13.6 | 1.2 | 134 |  | 19.2 | 14.1 | 20.3 | 7.9 | 35 |  | 19.4 | 18.2 | 24.6 | 11.8 | 67 |  | 13.3 | 14.3 | 20.4 | 8.3 | 127.5 |  | 15.4 | 14.6 | 20.2 | 8.9 | 84.6 |  | 15.8 | 6 | 10.9 | 0.9 | 50.5 |  | 19.7 | -0.9 | 4.6 | -6.3 | 10 |  | 17.5 | -14.5 | -8.3 | -20.6 | 42 |  | 19.6 | 2 | 7.7 | -3.8 | 11.5 | 683 |  | 18.1 | 144 | 31.2 | -39.6 | 1720 | 152
830801 | 2004 | 1 | 101 | -21.7 | -16.3 | -27.1 | 40.5 |  | 15.8 | -11.7 | -6.7 | -16.6 | 8.5 |  | 19 | -5.9 | -0.4 | -11.4 | 59.7 |  | 22.3 | 3.6 | 9.6 | -2.4 | 23.3 |  | 20.6 | 7.4 | 13.6 | 1.2 | 134 |  | 19.2 | 14.1 | 20.3 | 7.9 | 35 |  | 19.4 | 18.2 | 24.6 | 11.8 | 67 |  | 13.3 | 14.3 | 20.4 | 8.3 | 127.5 |  | 15.4 | 14.6 | 20.2 | 8.9 | 84.6 |  | 15.8 | 6 | 10.9 | 0.9 | 50.5 |  | 19.7 | -0.9 | 4.6 | -6.3 | 10 |  | 17.5 | -14.5 | -8.3 | -20.6 | 42 |  | 19.6 | 2 | 7.7 | -3.8 | 11.5 | 683 |  | 18.1 | 144 | 31.2 | -39.6 | 1720 | 152
830801 | 2004 | 1 | 101 | -21.7 | -16.3 | -27.1 | 40.5 |  | 15.8 | -11.7 | -6.7 | -16.6 | 8.5 |  | 19 | -5.9 | -0.4 | -11.4 | 59.7 |  | 22.3 | 3.6 | 9.6 | -2.4 | 23.3 |  | 20.6 | 7.4 | 13.6 | 1.2 | 134 |  | 19.2 | 14.1 | 20.3 | 7.9 | 35 |  | 19.4 | 18.2 | 24.6 | 11.8 | 67 |  | 13.3 | 14.3 | 20.4 | 8.3 | 127.5 |  | 15.4 | 14.6 | 20.2 | 8.9 | 84.6 |  | 15.8 | 6 | 10.9 | 0.9 | 50.5 |  | 19.7 | -0.9 | 4.6 | -6.3 | 10 |  | 17.5 | -14.5 | -8.3 | -20.6 | 42 |  | 19.6 | 2 | 7.7 | -3.8 | 11.5 | 683 |  | 18.1 | 144 | 31.2 | -39.6 | 1720 | 152
830801 | 2004 | 1 | 101 | -21.7 | -16.3 | -27.1 | 40.5 |  | 15.8 | -11.7 | -6.7 | -16.6 | 8.5 |  | 19 | -5.9 | -0.4 | -11.4 | 59.7 |  | 22.3 | 3.6 | 9.6 | -2.4 | 23.3 |  | 20.6 | 7.4 | 13.6 | 1.2 | 134 |  | 19.2 | 14.1 | 20.3 | 7.9 | 35 |  | 19.4 | 18.2 | 24.6 | 11.8 | 67 |  | 13.3 | 14.3 | 20.4 | 8.3 | 127.5 |  | 15.4 | 14.6 | 20.2 | 8.9 | 84.6 |  | 15.8 | 6 | 10.9 | 0.9 | 50.5 |  | 19.7 | -0.9 | 4.6 | -6.3 | 10 |  | 17.5 | -14.5 | -8.3 | -20.6 | 42 |  | 19.6 | 2 | 7.7 | -3.8 | 11.5 | 683 |  | 18.1 | 144 | 31.2 | -39.6 | 1720 | 152
830801 | 2005 | 4 | 102 | -19.5 | -13.9 | -25.1 | 35.5 |  | 19.2 | [5 empty] | 15.8 | -8.1 | -2.1 | -14 | 18.5 |  | 16.6 | [5 empty] | 20.4 | [5 empty] | 18.5
830801 | 2005 | 4 | 102 | -19.5 | -13.9 | -25.1 | 35.5 |  | 19.2 | [5 empty] | 15.8 | -8.1 | -2.1 | -14 | 18.5 |  | 16.6 | [5 empty] | 20.4 | [5 empty] | 18.5
830801 | 2005 | 4 | 102 | -19.5 | -13.9 | -25.1 | 35.5 |  | 19.2 | [5 empty] | 15.8 | -8.1 | -2.1 | -14 | 18.5 |  | 16.6 | [5 empty] | 20.4 | [5 empty] | 18.5
830801 | 2005 | 4 | 102 | -19.5 | -13.9 | -25.1 | 35.5 |  | 19.2 | [5 empty] | 15.8 | -8.1 | -2.1 | -14 | 18.5 |  | 16.6 | [5 empty] | 20.4 | [5 empty] | 18.5
830801 | 2005 | 3 | 102 | -19.5 | -13.9 | -25.1 | 35.5 |  | 19.2 | [5 empty] | 15.8 | -8.1 | -2.1 | -14 | 18.5 |  | 16.6 | [5 empty] | 20.4 | [5 empty] | 18.5
830801 | 2005 | 3 | 102 | -19.5 | -13.9 | -25.1 | 35.5 |  | 19.2 | [5 empty] | 15.8 | -8.1 | -2.1 | -14 | 18.5 |  | 16.6 | [5 empty] | 20.4 | [5 empty] | 18.5
830801 | 2005 | 3 | 102 | -19.5 | -13.9 | -25.1 | 35.5 |  | 19.2 | [5 empty] | 15.8 | -8.1 | -2.1 | -14 | 18.5 |  | 16.6 | [5 empty] | 20.4 | [5 empty] | 18.5
830801 | 2005 | 3 | 102 | -19.5 | -13.9 | -25.1 | 35.5 |  | 19.2 | [5 empty] | 15.8 | -8.1 | -2.1 | -14 | 18.5 |  | 16.6 | [5 empty] | 20.4 | [5 empty] | 18.5
830801 | 2005 | 2 | 102 | -19.5 | -13.9 | -25.1 | 35.5 |  | 19.2 | [5 empty] | 15.8 | -8.1 | -2.1 | -14 | 18.5 |  | 16.6 | [5 empty] | 20.4 | [5 empty] | 18.5
830801 | 2005 | 2 | 102 | -19.5 | -13.9 | -25.1 | 35.5 |  | 19.2 | [5 empty] | 15.8 | -8.1 | -2.1 | -14 | 18.5 |  | 16.6 | [5 empty] | 20.4 | [5 empty] | 18.5
830801 | 2005 | 2 | 102 | -19.5 | -13.9 | -25.1 | 35.5 |  | 19.2 | [5 empty] | 15.8 | -8.1 | -2.1 | -14 | 18.5 |  | 16.6 | [5 empty] | 20.4 | [5 empty] | 18.5
830801 | 2005 | 2 | 102 | -19.5 | -13.9 | -25.1 | 35.5 |  | 19.2 | [5 empty] | 15.8 | -8.1 | -2.1 | -14 | 18.5 |  | 16.6 | [5 empty] | 20.4 | [5 empty] | 18.5
830801 | 2005 | 1 | 102 | -19.5 | -13.9 | -25.1 | 35.5 |  | 19.2 | [5 empty] | 15.8 | -8.1 | -2.1 | -14 | 18.5 |  | 16.6 | [5 empty] | 20.4 | [5 empty] | 18.5
830801 | 2005 | 1 | 102 | -19.5 | -13.9 | -25.1 | 35.5 |  | 19.2 | [5 empty] | 15.8 | -8.1 | -2.1 | -14 | 18.5 |  | 16.6 | [5 empty] | 20.4 | [5 empty] | 18.5
830801 | 2005 | 1 | 102 | -19.5 | -13.9 | -25.1 | 35.5 |  | 19.2 | [5 empty] | 15.8 | -8.1 | -2.1 | -14 | 18.5 |  | 16.6 | [5 empty] | 20.4 | [5 empty] | 18.5
830801 | 2005 | 1 | 102 | -19.5 | -13.9 | -25.1 | 35.5 |  | 19.2 | [5 empty] | 15.8 | -8.1 | -2.1 | -14 | 18.5 |  | 16.6 | [5 empty] | 20.4 | [5 empty] | 18.5
840101 | 1989 | 3 | 103 | -7.3 | -1.2 | -13.4 | 50 | 108.1 | 19.6 | -8.9 | -3.3 | -14.4 | 101.5 | 99.1 | 17.8 | -5.3 | 1.3 | -11.8 | 99.5 | 156 | 19 | 3.2 | 7.8 | -1.5 | 76.6 | 147.8 | 17.4 | 13.1 | 19.3 | 6.9 | 65.9 | 174.9 | 16 | 15.3 | 20.6 | 9.9 | 69.6 | 207.3 | 14.4 | 17.6 | 24.3 | 10.8 | 133.7 | 291.2 | 14.7 | 17.8 | 24 | 11.5 | 34.4 | 244.4 | 16 | 13.2 | 19.4 | 6.8 | 70.1 | 190.8 | 17 | 6.9 | 12.9 | 0.9 | 53.8 | 150.5 | 16.6 | -0.1 | 4.7 | -4.9 | 134.7 | 87.6 | 18.7 | -13.4 | -8 | -18.8 | 73.4 | 139.2 | 22 | 4.3 | 10.1 | -1.5 | 11.6 | 963 | 1997 | 17.4 | 182 | 32.2 | -29 |  | 160 | 21.2 | 5.3
840101 | 1989 | 3 | 103 | -7.3 | -1.2 | -13.4 | 50 | 108.1 | 19.6 | -8.9 | -3.3 | -14.4 | 101.5 | 99.1 | 17.8 | -5.3 | 1.3 | -11.8 | 99.5 | 156 | 19 | 3.2 | 7.8 | -1.5 | 76.6 | 147.8 | 17.4 | 13.1 | 19.3 | 6.9 | 65.9 | 174.9 | 16 | 15.3 | 20.6 | 9.9 | 69.6 | 207.3 | 14.4 | 17.6 | 24.3 | 10.8 | 133.7 | 291.2 | 14.7 | 17.8 | 24 | 11.5 | 34.4 | 244.4 | 16 | 13.2 | 19.4 | 6.8 | 70.1 | 190.8 | 17 | 6.9 | 12.9 | 0.9 | 53.8 | 150.5 | 16.6 | -0.1 | 4.7 | -4.9 | 134.7 | 87.6 | 18.7 | -13.4 | -8 | -18.8 | 73.4 | 139.2 | 22 | 4.3 | 10.1 | -1.5 | 11.6 | 963 | 1997 | 17.4 | 182 | 32.2 | -29 |  | 160 | 21.2 | 5.3
840101 | 1989 | 2 | 103 | -7.3 | -1.2 | -13.4 | 50 | 108.1 | 19.6 | -8.9 | -3.3 | -14.4 | 101.5 | 99.1 | 17.8 | -5.3 | 1.3 | -11.8 | 99.5 | 156 | 19 | 3.2 | 7.8 | -1.5 | 76.6 | 147.8 | 17.4 | 13.1 | 19.3 | 6.9 | 65.9 | 174.9 | 16 | 15.3 | 20.6 | 9.9 | 69.6 | 207.3 | 14.4 | 17.6 | 24.3 | 10.8 | 133.7 | 291.2 | 14.7 | 17.8 | 24 | 11.5 | 34.4 | 244.4 | 16 | 13.2 | 19.4 | 6.8 | 70.1 | 190.8 | 17 | 6.9 | 12.9 | 0.9 | 53.8 | 150.5 | 16.6 | -0.1 | 4.7 | -4.9 | 134.7 | 87.6 | 18.7 | -13.4 | -8 | -18.8 | 73.4 | 139.2 | 22 | 4.3 | 10.1 | -1.5 | 11.6 | 963 | 1997 | 17.4 | 182 | 32.2 | -29 |  | 160 | 21.2 | 5.3
840101 | 1989 | 2 | 103 | -7.3 | -1.2 | -13.4 | 50 | 108.1 | 19.6 | -8.9 | -3.3 | -14.4 | 101.5 | 99.1 | 17.8 | -5.3 | 1.3 | -11.8 | 99.5 | 156 | 19 | 3.2 | 7.8 | -1.5 | 76.6 | 147.8 | 17.4 | 13.1 | 19.3 | 6.9 | 65.9 | 174.9 | 16 | 15.3 | 20.6 | 9.9 | 69.6 | 207.3 | 14.4 | 17.6 | 24.3 | 10.8 | 133.7 | 291.2 | 14.7 | 17.8 | 24 | 11.5 | 34.4 | 244.4 | 16 | 13.2 | 19.4 | 6.8 | 70.1 | 190.8 | 17 | 6.9 | 12.9 | 0.9 | 53.8 | 150.5 | 16.6 | -0.1 | 4.7 | -4.9 | 134.7 | 87.6 | 18.7 | -13.4 | -8 | -18.8 | 73.4 | 139.2 | 22 | 4.3 | 10.1 | -1.5 | 11.6 | 963 | 1997 | 17.4 | 182 | 32.2 | -29 |  | 160 | 21.2 | 5.3
840101 | 1989 | 1 | 103 | -7.3 | -1.2 | -13.4 | 50 | 108.1 | 19.6 | -8.9 | -3.3 | -14.4 | 101.5 | 99.1 | 17.8 | -5.3 | 1.3 | -11.8 | 99.5 | 156 | 19 | 3.2 | 7.8 | -1.5 | 76.6 | 147.8 | 17.4 | 13.1 | 19.3 | 6.9 | 65.9 | 174.9 | 16 | 15.3 | 20.6 | 9.9 | 69.6 | 207.3 | 14.4 | 17.6 | 24.3 | 10.8 | 133.7 | 291.2 | 14.7 | 17.8 | 24 | 11.5 | 34.4 | 244.4 | 16 | 13.2 | 19.4 | 6.8 | 70.1 | 190.8 | 17 | 6.9 | 12.9 | 0.9 | 53.8 | 150.5 | 16.6 | -0.1 | 4.7 | -4.9 | 134.7 | 87.6 | 18.7 | -13.4 | -8 | -18.8 | 73.4 | 139.2 | 22 | 4.3 | 10.1 | -1.5 | 11.6 | 963 | 1997 | 17.4 | 182 | 32.2 | -29 |  | 160 | 21.2 | 5.3
840101 | 1989 | 1 | 103 | -7.3 | -1.2 | -13.4 | 50 | 108.1 | 19.6 | -8.9 | -3.3 | -14.4 | 101.5 | 99.1 | 17.8 | -5.3 | 1.3 | -11.8 | 99.5 | 156 | 19 | 3.2 | 7.8 | -1.5 | 76.6 | 147.8 | 17.4 | 13.1 | 19.3 | 6.9 | 65.9 | 174.9 | 16 | 15.3 | 20.6 | 9.9 | 69.6 | 207.3 | 14.4 | 17.6 | 24.3 | 10.8 | 133.7 | 291.2 | 14.7 | 17.8 | 24 | 11.5 | 34.4 | 244.4 | 16 | 13.2 | 19.4 | 6.8 | 70.1 | 190.8 | 17 | 6.9 | 12.9 | 0.9 | 53.8 | 150.5 | 16.6 | -0.1 | 4.7 | -4.9 | 134.7 | 87.6 | 18.7 | -13.4 | -8 | -18.8 | 73.4 | 139.2 | 22 | 4.3 | 10.1 | -1.5 | 11.6 | 963 | 1997 | 17.4 | 182 | 32.2 | -29 |  | 160 | 21.2 | 5.3
840101 | 1990 | 3 | 104 | -5 | -0.1 | -9.8 | 127.3 | 102.2 | 20.4 | -9.5 | -3.2 | -15.7 | 91.8 | 116.3 | 19.3 | -2.9 | 2.8 | -8.6 | 51.5 | 179.5 | 18.5 | 3.7 | 8.4 | -1.1 | 86.4 | 142 | 18.8 | 8.1 | 13.1 | 2.9 | 221.3 | 175.3 | 20.9 | 16 | 22.4 | 9.5 | 23.9 | 241.3 | 16.7 | 19.5 | 25.8 | 13.1 | 67.3 | 253.2 | 14.4 | 19.5 | 25.7 | 13.2 | 111 | 279.5 | 14.1 | 12.7 | 18.3 | 7.1 | 86.3 | 161.6 | 14.5 | 8.9 | 13.4 | 4.4 | 142.5 | 103.3 | 17.5 | 1.8 | 5.4 | -1.8 | 132.9 | 82.1 | 18.7 | -2.9 | 2.3 | -8.1 | 209.7 | 100 | 16.4 | 5.8 | 11.2 | 0.4 | 10.8 | 1352 | 1936 | 17.5 | 166 | 31.7 | -27.4 | 1025 | 196 | 20.1 | 4 | 88 | Sodium Chloride (NaCl) | kg/lane/km/year |  |  |  |  | Road Salt. During Provincial load ban periods, no tolerance allowed on max allowable legal weights.
840101 | 1990 | 3 | 104 | -5 | -0.1 | -9.8 | 127.3 | 102.2 | 20.4 | -9.5 | -3.2 | -15.7 | 91.8 | 116.3 | 19.3 | -2.9 | 2.8 | -8.6 | 51.5 | 179.5 | 18.5 | 3.7 | 8.4 | -1.1 | 86.4 | 142 | 18.8 | 8.1 | 13.1 | 2.9 | 221.3 | 175.3 | 20.9 | 16 | 22.4 | 9.5 | 23.9 | 241.3 | 16.7 | 19.5 | 25.8 | 13.1 | 67.3 | 253.2 | 14.4 | 19.5 | 25.7 | 13.2 | 111 | 279.5 | 14.1 | 12.7 | 18.3 | 7.1 | 86.3 | 161.6 | 14.5 | 8.9 | 13.4 | 4.4 | 142.5 | 103.3 | 17.5 | 1.8 | 5.4 | -1.8 | 132.9 | 82.1 | 18.7 | -2.9 | 2.3 | -8.1 | 209.7 | 100 | 16.4 | 5.8 | 11.2 | 0.4 | 10.8 | 1352 | 1936 | 17.5 | 166 | 31.7 | -27.4 | 1025 | 196 | 20.1 | 4 | 88 | Sodium Chloride (NaCl) | kg/lane/km/year |  |  |  |  | Road Salt. During Provincial load ban periods, no tolerance allowed on max allowable legal weights.
840101 | 1990 | 2 | 104 | -5 | -0.1 | -9.8 | 127.3 | 102.2 | 20.4 | -9.5 | -3.2 | -15.7 | 91.8 | 116.3 | 19.3 | -2.9 | 2.8 | -8.6 | 51.5 | 179.5 | 18.5 | 3.7 | 8.4 | -1.1 | 86.4 | 142 | 18.8 | 8.1 | 13.1 | 2.9 | 221.3 | 175.3 | 20.9 | 16 | 22.4 | 9.5 | 23.9 | 241.3 | 16.7 | 19.5 | 25.8 | 13.1 | 67.3 | 253.2 | 14.4 | 19.5 | 25.7 | 13.2 | 111 | 279.5 | 14.1 | 12.7 | 18.3 | 7.1 | 86.3 | 161.6 | 14.5 | 8.9 | 13.4 | 4.4 | 142.5 | 103.3 | 17.5 | 1.8 | 5.4 | -1.8 | 132.9 | 82.1 | 18.7 | -2.9 | 2.3 | -8.1 | 209.7 | 100 | 16.4 | 5.8 | 11.2 | 0.4 | 10.8 | 1352 | 1936 | 17.5 | 166 | 31.7 | -27.4 | 1025 | 196 | 20.1 | 4 | 88 | Sodium Chloride (NaCl) | kg/lane/km/year |  |  |  |  | Road Salt. During Provincial load ban periods, no tolerance allowed on max allowable legal weights.
840101 | 1990 | 2 | 104 | -5 | -0.1 | -9.8 | 127.3 | 102.2 | 20.4 | -9.5 | -3.2 | -15.7 | 91.8 | 116.3 | 19.3 | -2.9 | 2.8 | -8.6 | 51.5 | 179.5 | 18.5 | 3.7 | 8.4 | -1.1 | 86.4 | 142 | 18.8 | 8.1 | 13.1 | 2.9 | 221.3 | 175.3 | 20.9 | 16 | 22.4 | 9.5 | 23.9 | 241.3 | 16.7 | 19.5 | 25.8 | 13.1 | 67.3 | 253.2 | 14.4 | 19.5 | 25.7 | 13.2 | 111 | 279.5 | 14.1 | 12.7 | 18.3 | 7.1 | 86.3 | 161.6 | 14.5 | 8.9 | 13.4 | 4.4 | 142.5 | 103.3 | 17.5 | 1.8 | 5.4 | -1.8 | 132.9 | 82.1 | 18.7 | -2.9 | 2.3 | -8.1 | 209.7 | 100 | 16.4 | 5.8 | 11.2 | 0.4 | 10.8 | 1352 | 1936 | 17.5 | 166 | 31.7 | -27.4 | 1025 | 196 | 20.1 | 4 | 88 | Sodium Chloride (NaCl) | kg/lane/km/year |  |  |  |  | Road Salt. During Provincial load ban periods, no tolerance allowed on max allowable legal weights.
840604 | 1997 | 1 | 143 | -9.3 | -3.6 | -14.9 | 84.7 | 117.2 | 14.2 | -8.9 | -2.3 | -15.5 | 59.8 | 121.2 | 10.8 | -5.3 | 0.1 | -10.8 | 97 | 166.5 | 14.1 | 2.9 | 8.2 | -2.4 | 42.1 | 171.5 | 15.2 | 9.6 | 15.3 | 3.9 | 111.8 | 157.1 | 13.2 | 15.8 | 22.9 | 8.6 | 83.3 | 230.4 | 9 | 19.4 | 26.5 | 12.3 | 75.2 | 304.3 | 10.2 | 17.5 | 23.8 | 11.3 | 34.7 | 184.1 | 7.2 | 13.6 | 19.1 | 8 | 77.5 | 128.2 | 9.8 | 6.2 | 11.2 | 1 | 21 | 120.2 | 8.7 | -0.3 | 4 | -4.6 | 74.3 | 94.3 | 10.9 | -7.1 | -1.8 | -12.3 | 83.4 | 94.1 | 9.9 | 4.5 | 10.3 | -1.3 | 11.6 | 845 | 1889 | 11.1 | 146 | 32.5 | -28.1 | 799 | 180 | 22.2 | 4.5 | 100 | Sodium Chloride (NaCl) | kg/lane/km/year |  |  |  |  | No load bans, salted 80 times
840604 | 1997 | 1 | 143 | -9.3 | -3.6 | -14.9 | 84.7 | 117.2 | 14.2 | -8.9 | -2.3 | -15.5 | 59.8 | 121.2 | 10.8 | -5.3 | 0.1 | -10.8 | 97 | 166.5 | 14.1 | 2.9 | 8.2 | -2.4 | 42.1 | 171.5 | 15.2 | 9.6 | 15.3 | 3.9 | 111.8 | 157.1 | 13.2 | 15.8 | 22.9 | 8.6 | 83.3 | 230.4 | 9 | 19.4 | 26.5 | 12.3 | 75.2 | 304.3 | 10.2 | 17.5 | 23.8 | 11.3 | 34.7 | 184.1 | 7.2 | 13.6 | 19.1 | 8 | 77.5 | 128.2 | 9.8 | 6.2 | 11.2 | 1 | 21 | 120.2 | 8.7 | -0.3 | 4 | -4.6 | 74.3 | 94.3 | 10.9 | -7.1 | -1.8 | -12.3 | 83.4 | 94.1 | 9.9 | 4.5 | 10.3 | -1.3 | 11.6 | 845 | 1889 | 11.1 | 146 | 32.5 | -28.1 | 799 | 180 | 22.2 | 4.5 | 100 | Sodium Chloride (NaCl) | kg/lane/km/year |  |  |  |  | No load bans, salted 80 times
840604 | 1997 | 1 | 143 | -9.3 | -3.6 | -14.9 | 84.7 | 117.2 | 14.2 | -8.9 | -2.3 | -15.5 | 59.8 | 121.2 | 10.8 | -5.3 | 0.1 | -10.8 | 97 | 166.5 | 14.1 | 2.9 | 8.2 | -2.4 | 42.1 | 171.5 | 15.2 | 9.6 | 15.3 | 3.9 | 111.8 | 157.1 | 13.2 | 15.8 | 22.9 | 8.6 | 83.3 | 230.4 | 9 | 19.4 | 26.5 | 12.3 | 75.2 | 304.3 | 10.2 | 17.5 | 23.8 | 11.3 | 34.7 | 184.1 | 7.2 | 13.6 | 19.1 | 8 | 77.5 | 128.2 | 9.8 | 6.2 | 11.2 | 1 | 21 | 120.2 | 8.7 | -0.3 | 4 | -4.6 | 74.3 | 94.3 | 10.9 | -7.1 | -1.8 | -12.3 | 83.4 | 94.1 | 9.9 | 4.5 | 10.3 | -1.3 | 11.6 | 845 | 1889 | 11.1 | 146 | 32.5 | -28.1 | 799 | 180 | 22.2 | 4.5 | 100 | Sodium Chloride (NaCl) | kg/lane/km/year |  |  |  |  | No load bans, salted 80 times
840604 | 1997 | 1 | 143 | -9.3 | -3.6 | -14.9 | 84.7 | 117.2 | 14.2 | -8.9 | -2.3 | -15.5 | 59.8 | 121.2 | 10.8 | -5.3 | 0.1 | -10.8 | 97 | 166.5 | 14.1 | 2.9 | 8.2 | -2.4 | 42.1 | 171.5 | 15.2 | 9.6 | 15.3 | 3.9 | 111.8 | 157.1 | 13.2 | 15.8 | 22.9 | 8.6 | 83.3 | 230.4 | 9 | 19.4 | 26.5 | 12.3 | 75.2 | 304.3 | 10.2 | 17.5 | 23.8 | 11.3 | 34.7 | 184.1 | 7.2 | 13.6 | 19.1 | 8 | 77.5 | 128.2 | 9.8 | 6.2 | 11.2 | 1 | 21 | 120.2 | 8.7 | -0.3 | 4 | -4.6 | 74.3 | 94.3 | 10.9 | -7.1 | -1.8 | -12.3 | 83.4 | 94.1 | 9.9 | 4.5 | 10.3 | -1.3 | 11.6 | 845 | 1889 | 11.1 | 146 | 32.5 | -28.1 | 799 | 180 | 22.2 | 4.5 | 100 | Sodium Chloride (NaCl) | kg/lane/km/year |  |  |  |  | No load bans, salted 80 times
840604 | 1998 | 4 | 144 | -7.3 | -3 | -11.6 | 148.8 | 85.1 | 13.3 | -4.9 | 0.7 | -10.5 | 90.7 | 117.6 | 10.1 | -1.2 | 3.9 | -6.2 | 114.6 | 116.5 | 12.2 | 5.9 | 11.4 | 0.3 | 87.8 | 186.7 | 13.2 | 13.5 | 20.6 | 6.3 | 74.5 | 218.9 | 10 | 15.6 | 21.1 | 10 | 64.9 | 144.7 | 10 | 19.6 | 26.2 | 13 | 74.2 | 250.3 | 10.2 | 18.6 | 25.8 | 11.4 | 59.2 | 254.1 | 8.7 | 13.9 | 19.5 | 8.3 | 103.2 | 156.4 | 10.4 | 7.2 | 12.1 | 2.2 | 113.2 | 134.5 | 13.6 | 0.9 | 5 | -3.2 | 55 |  | 10.6 | -3.7 | 1.4 | -8.8 | 50.8 | 122.9 | 11.7 | 6.5 | 12.1 | 0.9 | 11.1 | 1037 |  | 11.2 | 140 | 33.5 | -28.3 | 738 | 150 | 20.6 | 4.7 | 100 | Sodium Chloride (NaCl) | kg/lane/km/year |  |  |  |  | Salt. No load bans
840604 | 1998 | 4 | 144 | -7.3 | -3 | -11.6 | 148.8 | 85.1 | 13.3 | -4.9 | 0.7 | -10.5 | 90.7 | 117.6 | 10.1 | -1.2 | 3.9 | -6.2 | 114.6 | 116.5 | 12.2 | 5.9 | 11.4 | 0.3 | 87.8 | 186.7 | 13.2 | 13.5 | 20.6 | 6.3 | 74.5 | 218.9 | 10 | 15.6 | 21.1 | 10 | 64.9 | 144.7 | 10 | 19.6 | 26.2 | 13 | 74.2 | 250.3 | 10.2 | 18.6 | 25.8 | 11.4 | 59.2 | 254.1 | 8.7 | 13.9 | 19.5 | 8.3 | 103.2 | 156.4 | 10.4 | 7.2 | 12.1 | 2.2 | 113.2 | 134.5 | 13.6 | 0.9 | 5 | -3.2 | 55 |  | 10.6 | -3.7 | 1.4 | -8.8 | 50.8 | 122.9 | 11.7 | 6.5 | 12.1 | 0.9 | 11.1 | 1037 |  | 11.2 | 140 | 33.5 | -28.3 | 738 | 150 | 20.6 | 4.7 | 100 | Sodium Chloride (NaCl) | kg/lane/km/year |  |  |  |  | Salt. No load bans
840604 | 1998 | 4 | 144 | -7.3 | -3 | -11.6 | 148.8 | 85.1 | 13.3 | -4.9 | 0.7 | -10.5 | 90.7 | 117.6 | 10.1 | -1.2 | 3.9 | -6.2 | 114.6 | 116.5 | 12.2 | 5.9 | 11.4 | 0.3 | 87.8 | 186.7 | 13.2 | 13.5 | 20.6 | 6.3 | 74.5 | 218.9 | 10 | 15.6 | 21.1 | 10 | 64.9 | 144.7 | 10 | 19.6 | 26.2 | 13 | 74.2 | 250.3 | 10.2 | 18.6 | 25.8 | 11.4 | 59.2 | 254.1 | 8.7 | 13.9 | 19.5 | 8.3 | 103.2 | 156.4 | 10.4 | 7.2 | 12.1 | 2.2 | 113.2 | 134.5 | 13.6 | 0.9 | 5 | -3.2 | 55 |  | 10.6 | -3.7 | 1.4 | -8.8 | 50.8 | 122.9 | 11.7 | 6.5 | 12.1 | 0.9 | 11.1 | 1037 |  | 11.2 | 140 | 33.5 | -28.3 | 738 | 150 | 20.6 | 4.7 | 100 | Sodium Chloride (NaCl) | kg/lane/km/year |  |  |  |  | Salt. No load bans
840604 | 1998 | 4 | 144 | -7.3 | -3 | -11.6 | 148.8 | 85.1 | 13.3 | -4.9 | 0.7 | -10.5 | 90.7 | 117.6 | 10.1 | -1.2 | 3.9 | -6.2 | 114.6 | 116.5 | 12.2 | 5.9 | 11.4 | 0.3 | 87.8 | 186.7 | 13.2 | 13.5 | 20.6 | 6.3 | 74.5 | 218.9 | 10 | 15.6 | 21.1 | 10 | 64.9 | 144.7 | 10 | 19.6 | 26.2 | 13 | 74.2 | 250.3 | 10.2 | 18.6 | 25.8 | 11.4 | 59.2 | 254.1 | 8.7 | 13.9 | 19.5 | 8.3 | 103.2 | 156.4 | 10.4 | 7.2 | 12.1 | 2.2 | 113.2 | 134.5 | 13.6 | 0.9 | 5 | -3.2 | 55 |  | 10.6 | -3.7 | 1.4 | -8.8 | 50.8 | 122.9 | 11.7 | 6.5 | 12.1 | 0.9 | 11.1 | 1037 |  | 11.2 | 140 | 33.5 | -28.3 | 738 | 150 | 20.6 | 4.7 | 100 | Sodium Chloride (NaCl) | kg/lane/km/year |  |  |  |  | Salt. No load bans
850201 | 1992 | 2 | 150 | -8.4 | -5.1 | -11.7 | 61.4 | 103 | 20.8 | -9.5 | -4.4 | -14.6 | 153.8 | 88.2 | 23.4 | -4.8 |  | -9.6 | 102.6 | 113.7 | 25.4 | -0.8 | 3.2 | -4.7 | 105.2 | 177.2 | 19.1 | 6.5 | 11.9 | 1.1 | 70 | 194.8 | 18.1 | 10.9 | 15.9 | 5.9 | 168.6 | 148.3 | 15.6 | 12.3 | 17.1 | 7.4 | 102.2 | 174.9 | 18.4 | 14.9 | 19.7 | 10.2 | 120.8 | 167.6 | 20.2 | 12.4 | 17.1 | 7.7 | 100 | 154.9 | 18.5 | 6 | 9.5 | 2.4 | 159.4 | 76 | 23.7 | -2.2 | 1 | -5.3 | 55.1 | 72.2 | 21 | -5.5 | -1.7 | -9.2 | 97.2 | 54.1 | 24.2 | 2.7 | 7 | -1.7 | 8.7 | 1296 | 1525 | 20.7 | 230 | 26.7 | -24.5 | 923 | 192 | 17.3 | 3.2 | 13 | Sodium Chloride (NaCl) | tonnes/lane/km/year |  |  |  |  | No load bans
850201 | 1992 | 2 | 150 | -8.4 | -5.1 | -11.7 | 61.4 | 103 | 20.8 | -9.5 | -4.4 | -14.6 | 153.8 | 88.2 | 23.4 | -4.8 |  | -9.6 | 102.6 | 113.7 | 25.4 | -0.8 | 3.2 | -4.7 | 105.2 | 177.2 | 19.1 | 6.5 | 11.9 | 1.1 | 70 | 194.8 | 18.1 | 10.9 | 15.9 | 5.9 | 168.6 | 148.3 | 15.6 | 12.3 | 17.1 | 7.4 | 102.2 | 174.9 | 18.4 | 14.9 | 19.7 | 10.2 | 120.8 | 167.6 | 20.2 | 12.4 | 17.1 | 7.7 | 100 | 154.9 | 18.5 | 6 | 9.5 | 2.4 | 159.4 | 76 | 23.7 | -2.2 | 1 | -5.3 | 55.1 | 72.2 | 21 | -5.5 | -1.7 | -9.2 | 97.2 | 54.1 | 24.2 | 2.7 | 7 | -1.7 | 8.7 | 1296 | 1525 | 20.7 | 230 | 26.7 | -24.5 | 923 | 192 | 17.3 | 3.2 | 13 | Sodium Chloride (NaCl) | tonnes/lane/km/year |  |  |  |  | No load bans
850201 | 1992 | 1 | 150 | -8.4 | -5.1 | -11.7 | 61.4 | 103 | 20.8 | -9.5 | -4.4 | -14.6 | 153.8 | 88.2 | 23.4 | -4.8 |  | -9.6 | 102.6 | 113.7 | 25.4 | -0.8 | 3.2 | -4.7 | 105.2 | 177.2 | 19.1 | 6.5 | 11.9 | 1.1 | 70 | 194.8 | 18.1 | 10.9 | 15.9 | 5.9 | 168.6 | 148.3 | 15.6 | 12.3 | 17.1 | 7.4 | 102.2 | 174.9 | 18.4 | 14.9 | 19.7 | 10.2 | 120.8 | 167.6 | 20.2 | 12.4 | 17.1 | 7.7 | 100 | 154.9 | 18.5 | 6 | 9.5 | 2.4 | 159.4 | 76 | 23.7 | -2.2 | 1 | -5.3 | 55.1 | 72.2 | 21 | -5.5 | -1.7 | -9.2 | 97.2 | 54.1 | 24.2 | 2.7 | 7 | -1.7 | 8.7 | 1296 | 1525 | 20.7 | 230 | 26.7 | -24.5 | 923 | 192 | 17.3 | 3.2 | 13 | Sodium Chloride (NaCl) | tonnes/lane/km/year |  |  |  |  | No load bans
850201 | 1992 | 1 | 150 | -8.4 | -5.1 | -11.7 | 61.4 | 103 | 20.8 | -9.5 | -4.4 | -14.6 | 153.8 | 88.2 | 23.4 | -4.8 |  | -9.6 | 102.6 | 113.7 | 25.4 | -0.8 | 3.2 | -4.7 | 105.2 | 177.2 | 19.1 | 6.5 | 11.9 | 1.1 | 70 | 194.8 | 18.1 | 10.9 | 15.9 | 5.9 | 168.6 | 148.3 | 15.6 | 12.3 | 17.1 | 7.4 | 102.2 | 174.9 | 18.4 | 14.9 | 19.7 | 10.2 | 120.8 | 167.6 | 20.2 | 12.4 | 17.1 | 7.7 | 100 | 154.9 | 18.5 | 6 | 9.5 | 2.4 | 159.4 | 76 | 23.7 | -2.2 | 1 | -5.3 | 55.1 | 72.2 | 21 | -5.5 | -1.7 | -9.2 | 97.2 | 54.1 | 24.2 | 2.7 | 7 | -1.7 | 8.7 | 1296 | 1525 | 20.7 | 230 | 26.7 | -24.5 | 923 | 192 | 17.3 | 3.2 | 13 | Sodium Chloride (NaCl) | tonnes/lane/km/year |  |  |  |  | No load bans
850201 | 1993 | 2 | 151 | -10.4 | -5.8 | -14.9 | 62.2 | 117 | 24.6 | -10.6 | -5.1 | -16 | 118.4 | 98.9 | 21.9 | -6 | -0.9 | -11 | 169.6 | 133.3 | 26 | 1.3 | 5.4 | -2.8 | 85.8 | 122.3 | 19.8 | 5.4 | 9.7 | 1 | 84.7 | 73.8 | 19.3 | 9.1 | 14 | 4.2 | 65.4 | 133.4 | 20.1 | 12 | 16.3 | 7.7 | 104 | 119.7 | 17.2 | 15.3 | 19.9 | 10.8 | 129.2 | 191.4 | 18.6 | 12.1 | 17.1 | 7 | 120.2 | 172.3 | 19.2 | 4.8 | 9 | 0.6 | 84.6 | 143.8 | 21.8 | 0.2 | 4.2 | -3.8 | 76 | 86.5 | 24.8 | -2.5 | 0.8 | -5.8 | 210 | 58.8 | 23.6 | 2.6 | 7 | -1.9 | 9 | 1310 | 1451 | 21.4 | 237 | 28.6 | -25.9 | 1073 | 170 | 17.6 | 3 | 15 | Sodium Chloride (NaCl) | tonnes/lane/km/year |  |  |  |  | No load bans
850201 | 1993 | 2 | 151 | -10.4 | -5.8 | -14.9 | 62.2 | 117 | 24.6 | -10.6 | -5.1 | -16 | 118.4 | 98.9 | 21.9 | -6 | -0.9 | -11 | 169.6 | 133.3 | 26 | 1.3 | 5.4 | -2.8 | 85.8 | 122.3 | 19.8 | 5.4 | 9.7 | 1 | 84.7 | 73.8 | 19.3 | 9.1 | 14 | 4.2 | 65.4 | 133.4 | 20.1 | 12 | 16.3 | 7.7 | 104 | 119.7 | 17.2 | 15.3 | 19.9 | 10.8 | 129.2 | 191.4 | 18.6 | 12.1 | 17.1 | 7 | 120.2 | 172.3 | 19.2 | 4.8 | 9 | 0.6 | 84.6 | 143.8 | 21.8 | 0.2 | 4.2 | -3.8 | 76 | 86.5 | 24.8 | -2.5 | 0.8 | -5.8 | 210 | 58.8 | 23.6 | 2.6 | 7 | -1.9 | 9 | 1310 | 1451 | 21.4 | 237 | 28.6 | -25.9 | 1073 | 170 | 17.6 | 3 | 15 | Sodium Chloride (NaCl) | tonnes/lane/km/year |  |  |  |  | No load bans
850201 | 1993 | 1 | 151 | -10.4 | -5.8 | -14.9 | 62.2 | 117 | 24.6 | -10.6 | -5.1 | -16 | 118.4 | 98.9 | 21.9 | -6 | -0.9 | -11 | 169.6 | 133.3 | 26 | 1.3 | 5.4 | -2.8 | 85.8 | 122.3 | 19.8 | 5.4 | 9.7 | 1 | 84.7 | 73.8 | 19.3 | 9.1 | 14 | 4.2 | 65.4 | 133.4 | 20.1 | 12 | 16.3 | 7.7 | 104 | 119.7 | 17.2 | 15.3 | 19.9 | 10.8 | 129.2 | 191.4 | 18.6 | 12.1 | 17.1 | 7 | 120.2 | 172.3 | 19.2 | 4.8 | 9 | 0.6 | 84.6 | 143.8 | 21.8 | 0.2 | 4.2 | -3.8 | 76 | 86.5 | 24.8 | -2.5 | 0.8 | -5.8 | 210 | 58.8 | 23.6 | 2.6 | 7 | -1.9 | 9 | 1310 | 1451 | 21.4 | 237 | 28.6 | -25.9 | 1073 | 170 | 17.6 | 3 | 15 | Sodium Chloride (NaCl) | tonnes/lane/km/year |  |  |  |  | No load bans
850201 | 1993 | 1 | 151 | -10.4 | -5.8 | -14.9 | 62.2 | 117 | 24.6 | -10.6 | -5.1 | -16 | 118.4 | 98.9 | 21.9 | -6 | -0.9 | -11 | 169.6 | 133.3 | 26 | 1.3 | 5.4 | -2.8 | 85.8 | 122.3 | 19.8 | 5.4 | 9.7 | 1 | 84.7 | 73.8 | 19.3 | 9.1 | 14 | 4.2 | 65.4 | 133.4 | 20.1 | 12 | 16.3 | 7.7 | 104 | 119.7 | 17.2 | 15.3 | 19.9 | 10.8 | 129.2 | 191.4 | 18.6 | 12.1 | 17.1 | 7 | 120.2 | 172.3 | 19.2 | 4.8 | 9 | 0.6 | 84.6 | 143.8 | 21.8 | 0.2 | 4.2 | -3.8 | 76 | 86.5 | 24.8 | -2.5 | 0.8 | -5.8 | 210 | 58.8 | 23.6 | 2.6 | 7 | -1.9 | 9 | 1310 | 1451 | 21.4 | 237 | 28.6 | -25.9 | 1073 | 170 | 17.6 | 3 | 15 | Sodium Chloride (NaCl) | tonnes/lane/km/year |  |  |  |  | No load bans
850201 | 1994 | 2 | 152 | -8.7 | -3.7 | -13.7 | 86 | 112.5 | 28.1 | -12.5 | -8.1 | -16.8 | 111.3 | 144 | 24.7 | -4.8 |  | -9.6 | 154.2 | 104.4 | 21.7 | 0.9 | 5.3 | -3.5 | 65.8 | 149.9 | 25 | 5.8 | 10.9 | 0.6 | 117.2 | 174.4 | 21.3 | 11.5 | 17.4 | 5.5 | 123.8 | 186.5 | 20.8 | 16.6 | 22.1 | 11 | 126.2 | 242.7 | 19.1 | 16.9 | 22.1 | 11.5 | 51.8 | 236.6 | 17.8 | 11 | 14.8 | 7.1 | 106 | 104.3 | 18 | 7.5 | 10.8 | 4.2 | 137.6 | 104.5 | 19.5 | 1.5 | 4.9 | -1.9 | 96 | 69.4 | 23.4 | -4.9 | -1.8 | -8 | 124.8 | 70.7 | 21.2 | 3.4 | 7.9 | -1.1 | 9 | 1301 | 1700 | 21.7 | 230 | 27.9 | -27.6 | 893 | 124 | 21.1 | 3.3 | 13 | Sodium Chloride (NaCl) | tonnes/lane/km/year |  |  |  |  | No load bans
850201 | 1994 | 2 | 152 | -8.7 | -3.7 | -13.7 | 86 | 112.5 | 28.1 | -12.5 | -8.1 | -16.8 | 111.3 | 144 | 24.7 | -4.8 |  | -9.6 | 154.2 | 104.4 | 21.7 | 0.9 | 5.3 | -3.5 | 65.8 | 149.9 | 25 | 5.8 | 10.9 | 0.6 | 117.2 | 174.4 | 21.3 | 11.5 | 17.4 | 5.5 | 123.8 | 186.5 | 20.8 | 16.6 | 22.1 | 11 | 126.2 | 242.7 | 19.1 | 16.9 | 22.1 | 11.5 | 51.8 | 236.6 | 17.8 | 11 | 14.8 | 7.1 | 106 | 104.3 | 18 | 7.5 | 10.8 | 4.2 | 137.6 | 104.5 | 19.5 | 1.5 | 4.9 | -1.9 | 96 | 69.4 | 23.4 | -4.9 | -1.8 | -8 | 124.8 | 70.7 | 21.2 | 3.4 | 7.9 | -1.1 | 9 | 1301 | 1700 | 21.7 | 230 | 27.9 | -27.6 | 893 | 124 | 21.1 | 3.3 | 13 | Sodium Chloride (NaCl) | tonnes/lane/km/year |  |  |  |  | No load bans
850201 | 1994 | 1 | 152 | -8.7 | -3.7 | -13.7 | 86 | 112.5 | 28.1 | -12.5 | -8.1 | -16.8 | 111.3 | 144 | 24.7 | -4.8 |  | -9.6 | 154.2 | 104.4 | 21.7 | 0.9 | 5.3 | -3.5 | 65.8 | 149.9 | 25 | 5.8 | 10.9 | 0.6 | 117.2 | 174.4 | 21.3 | 11.5 | 17.4 | 5.5 | 123.8 | 186.5 | 20.8 | 16.6 | 22.1 | 11 | 126.2 | 242.7 | 19.1 | 16.9 | 22.1 | 11.5 | 51.8 | 236.6 | 17.8 | 11 | 14.8 | 7.1 | 106 | 104.3 | 18 | 7.5 | 10.8 | 4.2 | 137.6 | 104.5 | 19.5 | 1.5 | 4.9 | -1.9 | 96 | 69.4 | 23.4 | -4.9 | -1.8 | -8 | 124.8 | 70.7 | 21.2 | 3.4 | 7.9 | -1.1 | 9 | 1301 | 1700 | 21.7 | 230 | 27.9 | -27.6 | 893 | 124 | 21.1 | 3.3 | 13 | Sodium Chloride (NaCl) | tonnes/lane/km/year |  |  |  |  | No load bans
850201 | 1994 | 1 | 152 | -8.7 | -3.7 | -13.7 | 86 | 112.5 | 28.1 | -12.5 | -8.1 | -16.8 | 111.3 | 144 | 24.7 | -4.8 |  | -9.6 | 154.2 | 104.4 | 21.7 | 0.9 | 5.3 | -3.5 | 65.8 | 149.9 | 25 | 5.8 | 10.9 | 0.6 | 117.2 | 174.4 | 21.3 | 11.5 | 17.4 | 5.5 | 123.8 | 186.5 | 20.8 | 16.6 | 22.1 | 11 | 126.2 | 242.7 | 19.1 | 16.9 | 22.1 | 11.5 | 51.8 | 236.6 | 17.8 | 11 | 14.8 | 7.1 | 106 | 104.3 | 18 | 7.5 | 10.8 | 4.2 | 137.6 | 104.5 | 19.5 | 1.5 | 4.9 | -1.9 | 96 | 69.4 | 23.4 | -4.9 | -1.8 | -8 | 124.8 | 70.7 | 21.2 | 3.4 | 7.9 | -1.1 | 9 | 1301 | 1700 | 21.7 | 230 | 27.9 | -27.6 | 893 | 124 | 21.1 | 3.3 | 13 | Sodium Chloride (NaCl) | tonnes/lane/km/year |  |  |  |  | No load bans
850201 | 1995 | 2 | 153 | -6.8 | -3.1 | -10.5 | 212.6 | 92.7 | 20.2 | -10 | -4.9 | -15 | 69.6 | 106.2 | 22.5 | -4.8 | -0.3 | -9.2 | 21.3 | 105.6 | 19.5 | 0.5 | 4.6 | -3.6 | 91.4 | 142.6 | 16.5 | 5.1 | 9.4 | 0.7 | 36.8 | 141.4 | 15.2 | 11.3 | 17 | 5.6 | 89 | 172.3 | 17.9 | 16 | 21.7 | 10.3 | 137.4 | 217.1 | 16.8 | 14.1 | 19.6 | 8.5 | 106.8 | 201.8 | 17.9 | 11.9 | 16.9 | 6.8 | 7 | 190.6 | 19 | 7.3 | 10.9 | 3.7 | 99 | 85.5 | 18.5 | 2.2 | 6 | -1.6 | 117.2 | 70.6 | 21.7 | -4.7 | -1.6 | -7.8 | 190.6 | 46.1 | 22.8 | 3.5 | 8 | -1 | 9 | 1179 | 1573 | 19.1 | 237 | 30.7 | -22.3 | 813 | 158 | 20.8 | 2.8 | 21 | Sodium Chloride (NaCl) | tonnes/lane/km/year |  |  |  |  | No load bans
850201 | 1995 | 2 | 153 | -6.8 | -3.1 | -10.5 | 212.6 | 92.7 | 20.2 | -10 | -4.9 | -15 | 69.6 | 106.2 | 22.5 | -4.8 | -0.3 | -9.2 | 21.3 | 105.6 | 19.5 | 0.5 | 4.6 | -3.6 | 91.4 | 142.6 | 16.5 | 5.1 | 9.4 | 0.7 | 36.8 | 141.4 | 15.2 | 11.3 | 17 | 5.6 | 89 | 172.3 | 17.9 | 16 | 21.7 | 10.3 | 137.4 | 217.1 | 16.8 | 14.1 | 19.6 | 8.5 | 106.8 | 201.8 | 17.9 | 11.9 | 16.9 | 6.8 | 7 | 190.6 | 19 | 7.3 | 10.9 | 3.7 | 99 | 85.5 | 18.5 | 2.2 | 6 | -1.6 | 117.2 | 70.6 | 21.7 | -4.7 | -1.6 | -7.8 | 190.6 | 46.1 | 22.8 | 3.5 | 8 | -1 | 9 | 1179 | 1573 | 19.1 | 237 | 30.7 | -22.3 | 813 | 158 | 20.8 | 2.8 | 21 | Sodium Chloride (NaCl) | tonnes/lane/km/year |  |  |  |  | No load bans
850201 | 1995 | 1 | 153 | -6.8 | -3.1 | -10.5 | 212.6 | 92.7 | 20.2 | -10 | -4.9 | -15 | 69.6 | 106.2 | 22.5 | -4.8 | -0.3 | -9.2 | 21.3 | 105.6 | 19.5 | 0.5 | 4.6 | -3.6 | 91.4 | 142.6 | 16.5 | 5.1 | 9.4 | 0.7 | 36.8 | 141.4 | 15.2 | 11.3 | 17 | 5.6 | 89 | 172.3 | 17.9 | 16 | 21.7 | 10.3 | 137.4 | 217.1 | 16.8 | 14.1 | 19.6 | 8.5 | 106.8 | 201.8 | 17.9 | 11.9 | 16.9 | 6.8 | 7 | 190.6 | 19 | 7.3 | 10.9 | 3.7 | 99 | 85.5 | 18.5 | 2.2 | 6 | -1.6 | 117.2 | 70.6 | 21.7 | -4.7 | -1.6 | -7.8 | 190.6 | 46.1 | 22.8 | 3.5 | 8 | -1 | 9 | 1179 | 1573 | 19.1 | 237 | 30.7 | -22.3 | 813 | 158 | 20.8 | 2.8 | 21 | Sodium Chloride (NaCl) | tonnes/lane/km/year |  |  |  |  | No load bans
850201 | 1995 | 1 | 153 | -6.8 | -3.1 | -10.5 | 212.6 | 92.7 | 20.2 | -10 | -4.9 | -15 | 69.6 | 106.2 | 22.5 | -4.8 | -0.3 | -9.2 | 21.3 | 105.6 | 19.5 | 0.5 | 4.6 | -3.6 | 91.4 | 142.6 | 16.5 | 5.1 | 9.4 | 0.7 | 36.8 | 141.4 | 15.2 | 11.3 | 17 | 5.6 | 89 | 172.3 | 17.9 | 16 | 21.7 | 10.3 | 137.4 | 217.1 | 16.8 | 14.1 | 19.6 | 8.5 | 106.8 | 201.8 | 17.9 | 11.9 | 16.9 | 6.8 | 7 | 190.6 | 19 | 7.3 | 10.9 | 3.7 | 99 | 85.5 | 18.5 | 2.2 | 6 | -1.6 | 117.2 | 70.6 | 21.7 | -4.7 | -1.6 | -7.8 | 190.6 | 46.1 | 22.8 | 3.5 | 8 | -1 | 9 | 1179 | 1573 | 19.1 | 237 | 30.7 | -22.3 | 813 | 158 | 20.8 | 2.8 | 21 | Sodium Chloride (NaCl) | tonnes/lane/km/year |  |  |  |  | No load bans
850201 | 1996 | 2 | 154 | -7.2 | -2.9 | -11.5 | 78.2 | 118.5 | 25.3 | -2.8 | 1.4 | -7.1 | 93.8 | 105.2 | 22.7 | -2.6 | 1.7 | -6.9 | 7.8 | 124.6 | 21.8 | 2.8 | 6.6 | -1.1 | 68.6 | 94.7 | 19 | 5.9 | 10.3 | 1.5 | 104.6 | 135.2 | 16.5 | 11.6 | 17.8 | 5.4 | 111.2 | 192.7 | 16.8 | 16.6 | 21.8 | 11.4 | 140.7 | 205.9 | 17 | 18.1 | 23.3 | 12.9 | 59.5 | 281.2 | 13.2 | 9.7 | 14.3 | 5 | 9.4 | 135.9 | 16.8 | 5.7 | 9.1 | 2.3 | 72.8 | 98.2 | 18.4 | 1.6 | 4.2 | -0.9 | 113.6 | 71 | 18.5 | -1 | 1.9 | -4 | 104.4 | 36.8 | 21.5 | 4.9 | 9.1 | 0.6 | 8.5 | 965 | 1600 | 19 | 216 | 31.7 | -21.8 | 547 | 188 | 19.2 | 2.4 | 14 | Sodium Chloride (NaCl) | tonnes/lane/km/year |  |  |  |  | No load bans
850201 | 1996 | 2 | 154 | -7.2 | -2.9 | -11.5 | 78.2 | 118.5 | 25.3 | -2.8 | 1.4 | -7.1 | 93.8 | 105.2 | 22.7 | -2.6 | 1.7 | -6.9 | 7.8 | 124.6 | 21.8 | 2.8 | 6.6 | -1.1 | 68.6 | 94.7 | 19 | 5.9 | 10.3 | 1.5 | 104.6 | 135.2 | 16.5 | 11.6 | 17.8 | 5.4 | 111.2 | 192.7 | 16.8 | 16.6 | 21.8 | 11.4 | 140.7 | 205.9 | 17 | 18.1 | 23.3 | 12.9 | 59.5 | 281.2 | 13.2 | 9.7 | 14.3 | 5 | 9.4 | 135.9 | 16.8 | 5.7 | 9.1 | 2.3 | 72.8 | 98.2 | 18.4 | 1.6 | 4.2 | -0.9 | 113.6 | 71 | 18.5 | -1 | 1.9 | -4 | 104.4 | 36.8 | 21.5 | 4.9 | 9.1 | 0.6 | 8.5 | 965 | 1600 | 19 | 216 | 31.7 | -21.8 | 547 | 188 | 19.2 | 2.4 | 14 | Sodium Chloride (NaCl) | tonnes/lane/km/year |  |  |  |  | No load bans
850201 | 1996 | 1 | 154 | -7.2 | -2.9 | -11.5 | 78.2 | 118.5 | 25.3 | -2.8 | 1.4 | -7.1 | 93.8 | 105.2 | 22.7 | -2.6 | 1.7 | -6.9 | 7.8 | 124.6 | 21.8 | 2.8 | 6.6 | -1.1 | 68.6 | 94.7 | 19 | 5.9 | 10.3 | 1.5 | 104.6 | 135.2 | 16.5 | 11.6 | 17.8 | 5.4 | 111.2 | 192.7 | 16.8 | 16.6 | 21.8 | 11.4 | 140.7 | 205.9 | 17 | 18.1 | 23.3 | 12.9 | 59.5 | 281.2 | 13.2 | 9.7 | 14.3 | 5 | 9.4 | 135.9 | 16.8 | 5.7 | 9.1 | 2.3 | 72.8 | 98.2 | 18.4 | 1.6 | 4.2 | -0.9 | 113.6 | 71 | 18.5 | -1 | 1.9 | -4 | 104.4 | 36.8 | 21.5 | 4.9 | 9.1 | 0.6 | 8.5 | 965 | 1600 | 19 | 216 | 31.7 | -21.8 | 547 | 188 | 19.2 | 2.4 | 14 | Sodium Chloride (NaCl) | tonnes/lane/km/year |  |  |  |  | No load bans
850201 | 1996 | 1 | 154 | -7.2 | -2.9 | -11.5 | 78.2 | 118.5 | 25.3 | -2.8 | 1.4 | -7.1 | 93.8 | 105.2 | 22.7 | -2.6 | 1.7 | -6.9 | 7.8 | 124.6 | 21.8 | 2.8 | 6.6 | -1.1 | 68.6 | 94.7 | 19 | 5.9 | 10.3 | 1.5 | 104.6 | 135.2 | 16.5 | 11.6 | 17.8 | 5.4 | 111.2 | 192.7 | 16.8 | 16.6 | 21.8 | 11.4 | 140.7 | 205.9 | 17 | 18.1 | 23.3 | 12.9 | 59.5 | 281.2 | 13.2 | 9.7 | 14.3 | 5 | 9.4 | 135.9 | 16.8 | 5.7 | 9.1 | 2.3 | 72.8 | 98.2 | 18.4 | 1.6 | 4.2 | -0.9 | 113.6 | 71 | 18.5 | -1 | 1.9 | -4 | 104.4 | 36.8 | 21.5 | 4.9 | 9.1 | 0.6 | 8.5 | 965 | 1600 | 19 | 216 | 31.7 | -21.8 | 547 | 188 | 19.2 | 2.4 | 14 | Sodium Chloride (NaCl) | tonnes/lane/km/year |  |  |  |  | No load bans
850201 | 1997 | 2 | 155 | -6.8 | -2.5 | -11 | 117.8 | 89.6 | 22.8 | -9.1 | -4.5 | -13.6 | 62.8 | 125.3 | 19 | -6.9 | -1.8 | -11.9 | 81 | 148.7 | 19.7 | -0.4 | 1.8 | -2.7 | 141.4 | 46.5 | 21.7 | 5.9 | 10.3 | 1.4 | 112.8 | 109.5 | 19.3 | 10.9 | 16.2 | 5.5 | 48.8 | 187.8 | 17.3 | 15.8 | 21.4 | 10.2 | 52.2 | 231.3 | 16.1 | 15.3 | 19.7 | 10.9 | 98.2 | 162.9 | 14.3 | 12.2 | 16 | 8.4 | 97.8 | 117.7 | 20.2 | 5.3 | 8.1 | 2.3 | 79.8 | 62.4 | 18.2 | 0.5 | 3.4 | -2.4 | 139.8 | 75.5 | 18 | -3.6 | -0.7 | -6.5 | 81.6 | 61.2 | 18.9 | 3.3 | 7.3 | -0.8 | 8.1 | 1114 | 1418 | 18.8 | 245 | 27.9 | -22.8 | 748 | 130 |  | 2.8 | 15 | Sodium Chloride (NaCl) | tonnes/lane/km/year |  |  |  |  | No load bans
850201 | 1997 | 2 | 155 | -6.8 | -2.5 | -11 | 117.8 | 89.6 | 22.8 | -9.1 | -4.5 | -13.6 | 62.8 | 125.3 | 19 | -6.9 | -1.8 | -11.9 | 81 | 148.7 | 19.7 | -0.4 | 1.8 | -2.7 | 141.4 | 46.5 | 21.7 | 5.9 | 10.3 | 1.4 | 112.8 | 109.5 | 19.3 | 10.9 | 16.2 | 5.5 | 48.8 | 187.8 | 17.3 | 15.8 | 21.4 | 10.2 | 52.2 | 231.3 | 16.1 | 15.3 | 19.7 | 10.9 | 98.2 | 162.9 | 14.3 | 12.2 | 16 | 8.4 | 97.8 | 117.7 | 20.2 | 5.3 | 8.1 | 2.3 | 79.8 | 62.4 | 18.2 | 0.5 | 3.4 | -2.4 | 139.8 | 75.5 | 18 | -3.6 | -0.7 | -6.5 | 81.6 | 61.2 | 18.9 | 3.3 | 7.3 | -0.8 | 8.1 | 1114 | 1418 | 18.8 | 245 | 27.9 | -22.8 | 748 | 130 |  | 2.8 | 15 | Sodium Chloride (NaCl) | tonnes/lane/km/year |  |  |  |  | No load bans
850201 | 1997 | 1 | 155 | -6.8 | -2.5 | -11 | 117.8 | 89.6 | 22.8 | -9.1 | -4.5 | -13.6 | 62.8 | 125.3 | 19 | -6.9 | -1.8 | -11.9 | 81 | 148.7 | 19.7 | -0.4 | 1.8 | -2.7 | 141.4 | 46.5 | 21.7 | 5.9 | 10.3 | 1.4 | 112.8 | 109.5 | 19.3 | 10.9 | 16.2 | 5.5 | 48.8 | 187.8 | 17.3 | 15.8 | 21.4 | 10.2 | 52.2 | 231.3 | 16.1 | 15.3 | 19.7 | 10.9 | 98.2 | 162.9 | 14.3 | 12.2 | 16 | 8.4 | 97.8 | 117.7 | 20.2 | 5.3 | 8.1 | 2.3 | 79.8 | 62.4 | 18.2 | 0.5 | 3.4 | -2.4 | 139.8 | 75.5 | 18 | -3.6 | -0.7 | -6.5 | 81.6 | 61.2 | 18.9 | 3.3 | 7.3 | -0.8 | 8.1 | 1114 | 1418 | 18.8 | 245 | 27.9 | -22.8 | 748 | 130 |  | 2.8 | 15 | Sodium Chloride (NaCl) | tonnes/lane/km/year |  |  |  |  | No load bans
850201 | 1997 | 1 | 155 | -6.8 | -2.5 | -11 | 117.8 | 89.6 | 22.8 | -9.1 | -4.5 | -13.6 | 62.8 | 125.3 | 19 | -6.9 | -1.8 | -11.9 | 81 | 148.7 | 19.7 | -0.4 | 1.8 | -2.7 | 141.4 | 46.5 | 21.7 | 5.9 | 10.3 | 1.4 | 112.8 | 109.5 | 19.3 | 10.9 | 16.2 | 5.5 | 48.8 | 187.8 | 17.3 | 15.8 | 21.4 | 10.2 | 52.2 | 231.3 | 16.1 | 15.3 | 19.7 | 10.9 | 98.2 | 162.9 | 14.3 | 12.2 | 16 | 8.4 | 97.8 | 117.7 | 20.2 | 5.3 | 8.1 | 2.3 | 79.8 | 62.4 | 18.2 | 0.5 | 3.4 | -2.4 | 139.8 | 75.5 | 18 | -3.6 | -0.7 | -6.5 | 81.6 | 61.2 | 18.9 | 3.3 | 7.3 | -0.8 | 8.1 | 1114 | 1418 | 18.8 | 245 | 27.9 | -22.8 | 748 | 130 |  | 2.8 | 15 | Sodium Chloride (NaCl) | tonnes/lane/km/year |  |  |  |  | No load bans
850201 | 1998 | 2 | 156 | -6.7 | -3 | -10.3 | 64.8 | 89.7 | 22.8 | -5.4 | -1.8 | -9 | 55.8 | 114 | 17.9 | -2.7 | 0.9 | -6.3 | 100.4 | 98.2 | 20.4 | 1.8 | 5 | -1.5 | 248 | 110.6 | 18.3 | 8.4 | 13.3 | 3.5 | 64.8 | 164.3 | 19.8 | 12.6 | 18.3 | 6.9 | 52 | 225.2 | 16.5 | 17.4 | 22.2 | 12.6 | 108.2 | 211.1 | 17.4 | 16.8 | 21.1 | 12.3 | 120.6 | 207.4 | 15.8 | 11.9 | 15.7 | 8 | 139.8 | 117.5 | 15.5 | 5.9 | 9.1 | 2.7 | 115.6 | 126.3 | 19.5 | 0.9 | 3.9 | -2.1 | 90.2 | 91.3 | 18 | -3.7 | 0.3 | -7.7 | 83 | 97.5 | 25.8 | 4.8 | 8.8 | 0.7 | 8 | 1243 | 1653 | 19 | 221 | 30.6 | -23 | 611 | 154 | 19.8 | 3.4 | 16 | Sodium Chloride (NaCl) | tonnes/lane/km/year |  |  |  |  | No load bans
850201 | 1998 | 2 | 156 | -6.7 | -3 | -10.3 | 64.8 | 89.7 | 22.8 | -5.4 | -1.8 | -9 | 55.8 | 114 | 17.9 | -2.7 | 0.9 | -6.3 | 100.4 | 98.2 | 20.4 | 1.8 | 5 | -1.5 | 248 | 110.6 | 18.3 | 8.4 | 13.3 | 3.5 | 64.8 | 164.3 | 19.8 | 12.6 | 18.3 | 6.9 | 52 | 225.2 | 16.5 | 17.4 | 22.2 | 12.6 | 108.2 | 211.1 | 17.4 | 16.8 | 21.1 | 12.3 | 120.6 | 207.4 | 15.8 | 11.9 | 15.7 | 8 | 139.8 | 117.5 | 15.5 | 5.9 | 9.1 | 2.7 | 115.6 | 126.3 | 19.5 | 0.9 | 3.9 | -2.1 | 90.2 | 91.3 | 18 | -3.7 | 0.3 | -7.7 | 83 | 97.5 | 25.8 | 4.8 | 8.8 | 0.7 | 8 | 1243 | 1653 | 19 | 221 | 30.6 | -23 | 611 | 154 | 19.8 | 3.4 | 16 | Sodium Chloride (NaCl) | tonnes/lane/km/year |  |  |  |  | No load bans
850201 | 1998 | 1 | 156 | -6.7 | -3 | -10.3 | 64.8 | 89.7 | 22.8 | -5.4 | -1.8 | -9 | 55.8 | 114 | 17.9 | -2.7 | 0.9 | -6.3 | 100.4 | 98.2 | 20.4 | 1.8 | 5 | -1.5 | 248 | 110.6 | 18.3 | 8.4 | 13.3 | 3.5 | 64.8 | 164.3 | 19.8 | 12.6 | 18.3 | 6.9 | 52 | 225.2 | 16.5 | 17.4 | 22.2 | 12.6 | 108.2 | 211.1 | 17.4 | 16.8 | 21.1 | 12.3 | 120.6 | 207.4 | 15.8 | 11.9 | 15.7 | 8 | 139.8 | 117.5 | 15.5 | 5.9 | 9.1 | 2.7 | 115.6 | 126.3 | 19.5 | 0.9 | 3.9 | -2.1 | 90.2 | 91.3 | 18 | -3.7 | 0.3 | -7.7 | 83 | 97.5 | 25.8 | 4.8 | 8.8 | 0.7 | 8 | 1243 | 1653 | 19 | 221 | 30.6 | -23 | 611 | 154 | 19.8 | 3.4 | 16 | Sodium Chloride (NaCl) | tonnes/lane/km/year |  |  |  |  | No load bans
850201 | 1998 | 1 | 156 | -6.7 | -3 | -10.3 | 64.8 | 89.7 | 22.8 | -5.4 | -1.8 | -9 | 55.8 | 114 | 17.9 | -2.7 | 0.9 | -6.3 | 100.4 | 98.2 | 20.4 | 1.8 | 5 | -1.5 | 248 | 110.6 | 18.3 | 8.4 | 13.3 | 3.5 | 64.8 | 164.3 | 19.8 | 12.6 | 18.3 | 6.9 | 52 | 225.2 | 16.5 | 17.4 | 22.2 | 12.6 | 108.2 | 211.1 | 17.4 | 16.8 | 21.1 | 12.3 | 120.6 | 207.4 | 15.8 | 11.9 | 15.7 | 8 | 139.8 | 117.5 | 15.5 | 5.9 | 9.1 | 2.7 | 115.6 | 126.3 | 19.5 | 0.9 | 3.9 | -2.1 | 90.2 | 91.3 | 18 | -3.7 | 0.3 | -7.7 | 83 | 97.5 | 25.8 | 4.8 | 8.8 | 0.7 | 8 | 1243 | 1653 | 19 | 221 | 30.6 | -23 | 611 | 154 | 19.8 | 3.4 | 16 | Sodium Chloride (NaCl) | tonnes/lane/km/year |  |  |  |  | No load bans
850201 | 1999 | 2 | 157 | -5.4 | -1.2 | -9.6 | 107.8 | 92.7 | 24.2 | -3.2 | 0.4 | -6.9 | 143.8 | 57.5 | 20.5 | 1.1 | 4.6 | -2.5 | 89 | 117.1 | 22.2 | 2.6 | 6.2 | -1 | 179.8 | 104.1 | 21.5 | 10.9 | 17.4 | 4.3 | 84.4 | 254.4 | 17.8 | 13.8 | 20.8 | 6.8 | 44 | 243.5 | 16.8 | 16.6 | 21.8 | 11.3 | 79 | 209.3 | 14.8 | 16.3 | 21.4 | 11.2 | 121.6 | 208 | 16.8 | 14.2 | 19.3 | 9 | 80.6 | 157.6 | 14.7 | 4.9 | 9 | 0.9 | 121.2 | 125.6 | 20.9 | 1.5 | 5.2 | -2.2 | 82.8 | 73.1 | 19.6 | -1.9 | 0.7 | -4.5 | 102.8 |  | 22.9 | 5.9 | 10.5 | 1.4 | 9.1 | 1237 |  | 19.4 | 210 | 31.7 | -18.7 | 389 | 210 |  |  | 36 | Sodium Chloride (NaCl) | tonnes/lane/km/year |  |  |  |  | No load bans
850201 | 1999 | 2 | 157 | -5.4 | -1.2 | -9.6 | 107.8 | 92.7 | 24.2 | -3.2 | 0.4 | -6.9 | 143.8 | 57.5 | 20.5 | 1.1 | 4.6 | -2.5 | 89 | 117.1 | 22.2 | 2.6 | 6.2 | -1 | 179.8 | 104.1 | 21.5 | 10.9 | 17.4 | 4.3 | 84.4 | 254.4 | 17.8 | 13.8 | 20.8 | 6.8 | 44 | 243.5 | 16.8 | 16.6 | 21.8 | 11.3 | 79 | 209.3 | 14.8 | 16.3 | 21.4 | 11.2 | 121.6 | 208 | 16.8 | 14.2 | 19.3 | 9 | 80.6 | 157.6 | 14.7 | 4.9 | 9 | 0.9 | 121.2 | 125.6 | 20.9 | 1.5 | 5.2 | -2.2 | 82.8 | 73.1 | 19.6 | -1.9 | 0.7 | -4.5 | 102.8 |  | 22.9 | 5.9 | 10.5 | 1.4 | 9.1 | 1237 |  | 19.4 | 210 | 31.7 | -18.7 | 389 | 210 |  |  | 36 | Sodium Chloride (NaCl) | tonnes/lane/km/year |  |  |  |  | No load bans
850201 | 1999 | 1 | 157 | -5.4 | -1.2 | -9.6 | 107.8 | 92.7 | 24.2 | -3.2 | 0.4 | -6.9 | 143.8 | 57.5 | 20.5 | 1.1 | 4.6 | -2.5 | 89 | 117.1 | 22.2 | 2.6 | 6.2 | -1 | 179.8 | 104.1 | 21.5 | 10.9 | 17.4 | 4.3 | 84.4 | 254.4 | 17.8 | 13.8 | 20.8 | 6.8 | 44 | 243.5 | 16.8 | 16.6 | 21.8 | 11.3 | 79 | 209.3 | 14.8 | 16.3 | 21.4 | 11.2 | 121.6 | 208 | 16.8 | 14.2 | 19.3 | 9 | 80.6 | 157.6 | 14.7 | 4.9 | 9 | 0.9 | 121.2 | 125.6 | 20.9 | 1.5 | 5.2 | -2.2 | 82.8 | 73.1 | 19.6 | -1.9 | 0.7 | -4.5 | 102.8 |  | 22.9 | 5.9 | 10.5 | 1.4 | 9.1 | 1237 |  | 19.4 | 210 | 31.7 | -18.7 | 389 | 210 |  |  | 36 | Sodium Chloride (NaCl) | tonnes/lane/km/year |  |  |  |  | No load bans
850201 | 1999 | 1 | 157 | -5.4 | -1.2 | -9.6 | 107.8 | 92.7 | 24.2 | -3.2 | 0.4 | -6.9 | 143.8 | 57.5 | 20.5 | 1.1 | 4.6 | -2.5 | 89 | 117.1 | 22.2 | 2.6 | 6.2 | -1 | 179.8 | 104.1 | 21.5 | 10.9 | 17.4 | 4.3 | 84.4 | 254.4 | 17.8 | 13.8 | 20.8 | 6.8 | 44 | 243.5 | 16.8 | 16.6 | 21.8 | 11.3 | 79 | 209.3 | 14.8 | 16.3 | 21.4 | 11.2 | 121.6 | 208 | 16.8 | 14.2 | 19.3 | 9 | 80.6 | 157.6 | 14.7 | 4.9 | 9 | 0.9 | 121.2 | 125.6 | 20.9 | 1.5 | 5.2 | -2.2 | 82.8 | 73.1 | 19.6 | -1.9 | 0.7 | -4.5 | 102.8 |  | 22.9 | 5.9 | 10.5 | 1.4 | 9.1 | 1237 |  | 19.4 | 210 | 31.7 | -18.7 | 389 | 210 |  |  | 36 | Sodium Chloride (NaCl) | tonnes/lane/km/year |  |  |  |  | No load bans
850206 | 2004 | 1 | 178 | -6.4 | -3 | -9.8 | 134.8 | 70 | 21.1 | -5.2 | -2 | -8.3 | 104 | 64.9 | 21.4 | -3.4 | 0.5 | -7.4 | 116.4 | 154.9 | 22.7 | 2.2 | 6 | -1.6 | 190 | 139.8 | 20.5 | 7 | 12.3 | 1.6 | 62.2 | 252 | 20.8 | 9.4 | 13.7 | 5.1 | 115.2 | 140.3 | 17.1 | 17.6 | 23.1 | 12.1 | 61.8 | 235.5 | 14 | 18 | 22.9 | 13 | 112.2 | 229.6 | 16.3 | 11.2 | 15.4 | 7 | 218.6 | 163.3 | 19 | 7.8 | 11.2 | 4.3 | 93 | 111.9 | 17 | 1.8 | 4.5 | -0.9 | 179.2 | 58.1 | 20.8 | -2.4 | 1.6 | -6.4 | 160 | 69.7 | 22.5 | 4.8 | 8.8 | 0.7 | 8.1 | 1547 | 1690 | 19.4 | 224 | 29.9 | -20.2 | 465 | 178 |  |  | 3 | Road Salt | tonnes/lane/km/year |  |  |  |  | No load bans
850206 | 2004 | 1 | 178 | -6.4 | -3 | -9.8 | 134.8 | 70 | 21.1 | -5.2 | -2 | -8.3 | 104 | 64.9 | 21.4 | -3.4 | 0.5 | -7.4 | 116.4 | 154.9 | 22.7 | 2.2 | 6 | -1.6 | 190 | 139.8 | 20.5 | 7 | 12.3 | 1.6 | 62.2 | 252 | 20.8 | 9.4 | 13.7 | 5.1 | 115.2 | 140.3 | 17.1 | 17.6 | 23.1 | 12.1 | 61.8 | 235.5 | 14 | 18 | 22.9 | 13 | 112.2 | 229.6 | 16.3 | 11.2 | 15.4 | 7 | 218.6 | 163.3 | 19 | 7.8 | 11.2 | 4.3 | 93 | 111.9 | 17 | 1.8 | 4.5 | -0.9 | 179.2 | 58.1 | 20.8 | -2.4 | 1.6 | -6.4 | 160 | 69.7 | 22.5 | 4.8 | 8.8 | 0.7 | 8.1 | 1547 | 1690 | 19.4 | 224 | 29.9 | -20.2 | 465 | 178 |  |  | 3 | Road Salt | tonnes/lane/km/year |  |  |  |  | No load bans
850601 | 1989 | 2 | 179 | -6 | -1.4 | -10.5 | 141.8 | 76.3 | 29.5 | -7.1 | -3.2 | -10.9 | 119 | 90.4 | 26.9 | -5 | -0.9 | -9.1 | 102.5 | 136.7 | 30 | 2.6 | 7 | -1.9 | 45.8 | 165.3 | 24.4 | 7.8 | 13.5 | 2.1 | 21.3 | 191.6 | 18.4 | 11.8 | 16.2 | 7.3 | 109.4 | 134.9 | 19.2 | 15.3 | 19.8 | 10.6 | 97.8 | 170.4 | 23 | 17.3 | 21.8 | 12.8 | 70.7 | 216.1 | 23.9 | 13.1 | 18.2 | 8 | 83.4 | 161.5 | 21.3 | 6.3 | 10.1 | 2.5 | 91.7 | 116.8 | 23.5 | 3.2 | 7.2 | -0.9 | 130.4 | 88.2 | 27.5 | -4.9 | -1.7 | -8.1 | 133.4 | 74.5 | 31.3 | 4.5 | 8.9 | 0.2 | 8.7 | 1147 | 1623 | 24.9 | 186 | 27.5 | -19 |  | 170 | 16.8 | 3.8
850601 | 1989 | 2 | 179 | -6 | -1.4 | -10.5 | 141.8 | 76.3 | 29.5 | -7.1 | -3.2 | -10.9 | 119 | 90.4 | 26.9 | -5 | -0.9 | -9.1 | 102.5 | 136.7 | 30 | 2.6 | 7 | -1.9 | 45.8 | 165.3 | 24.4 | 7.8 | 13.5 | 2.1 | 21.3 | 191.6 | 18.4 | 11.8 | 16.2 | 7.3 | 109.4 | 134.9 | 19.2 | 15.3 | 19.8 | 10.6 | 97.8 | 170.4 | 23 | 17.3 | 21.8 | 12.8 | 70.7 | 216.1 | 23.9 | 13.1 | 18.2 | 8 | 83.4 | 161.5 | 21.3 | 6.3 | 10.1 | 2.5 | 91.7 | 116.8 | 23.5 | 3.2 | 7.2 | -0.9 | 130.4 | 88.2 | 27.5 | -4.9 | -1.7 | -8.1 | 133.4 | 74.5 | 31.3 | 4.5 | 8.9 | 0.2 | 8.7 | 1147 | 1623 | 24.9 | 186 | 27.5 | -19 |  | 170 | 16.8 | 3.8
850601 | 1989 | 1 | 179 | -6 | -1.4 | -10.5 | 141.8 | 76.3 | 29.5 | -7.1 | -3.2 | -10.9 | 119 | 90.4 | 26.9 | -5 | -0.9 | -9.1 | 102.5 | 136.7 | 30 | 2.6 | 7 | -1.9 | 45.8 | 165.3 | 24.4 | 7.8 | 13.5 | 2.1 | 21.3 | 191.6 | 18.4 | 11.8 | 16.2 | 7.3 | 109.4 | 134.9 | 19.2 | 15.3 | 19.8 | 10.6 | 97.8 | 170.4 | 23 | 17.3 | 21.8 | 12.8 | 70.7 | 216.1 | 23.9 | 13.1 | 18.2 | 8 | 83.4 | 161.5 | 21.3 | 6.3 | 10.1 | 2.5 | 91.7 | 116.8 | 23.5 | 3.2 | 7.2 | -0.9 | 130.4 | 88.2 | 27.5 | -4.9 | -1.7 | -8.1 | 133.4 | 74.5 | 31.3 | 4.5 | 8.9 | 0.2 | 8.7 | 1147 | 1623 | 24.9 | 186 | 27.5 | -19 |  | 170 | 16.8 | 3.8
850601 | 1989 | 1 | 179 | -6 | -1.4 | -10.5 | 141.8 | 76.3 | 29.5 | -7.1 | -3.2 | -10.9 | 119 | 90.4 | 26.9 | -5 | -0.9 | -9.1 | 102.5 | 136.7 | 30 | 2.6 | 7 | -1.9 | 45.8 | 165.3 | 24.4 | 7.8 | 13.5 | 2.1 | 21.3 | 191.6 | 18.4 | 11.8 | 16.2 | 7.3 | 109.4 | 134.9 | 19.2 | 15.3 | 19.8 | 10.6 | 97.8 | 170.4 | 23 | 17.3 | 21.8 | 12.8 | 70.7 | 216.1 | 23.9 | 13.1 | 18.2 | 8 | 83.4 | 161.5 | 21.3 | 6.3 | 10.1 | 2.5 | 91.7 | 116.8 | 23.5 | 3.2 | 7.2 | -0.9 | 130.4 | 88.2 | 27.5 | -4.9 | -1.7 | -8.1 | 133.4 | 74.5 | 31.3 | 4.5 | 8.9 | 0.2 | 8.7 | 1147 | 1623 | 24.9 | 186 | 27.5 | -19 |  | 170 | 16.8 | 3.8
850601 | 1990 | 2 | 180 | -4.4 |  | -8.8 | 101.1 | 66.1 | 30.7 | -9.4 | -4.5 | -14.2 | 133.7 | 74 | 28.3 | -4.9 | -0.4 | -9.4 | 68.7 | 149.6 | 24.6 | 2.7 | 7.1 | -1.7 | 103.6 | 124.7 | 22.2 | 4.3 | 8.3 | 0.3 | 183.3 | 117.3 | 22.1 | 12.1 | 17 | 7.2 | 147.7 | 170 | 23.8 | 14.2 | 19.4 | 9 | 41.7 | 237.9 | 19.4 | 17.7 | 22.3 | 13 | 104.8 | 228.9 | 20.4 | 12.6 | 16.9 | 8.2 | 136.4 | 161 | 16.1 | 8.6 | 12.5 | 4.8 | 218.2 | 93.2 | 20.7 | 2.8 | 5.7 |  | 71.7 | 56.1 | 23.3 | -1.1 | 3.3 | -5.6 | 122.3 | 44.4 | 25.4 | 4.6 | 9 | 0.2 | 8.7 | 1433 | 1523 | 23.1 | 219 | 28 | -23.5 | 616 | 190 | 21.2 | 2.6
850601 | 1990 | 2 | 180 | -4.4 |  | -8.8 | 101.1 | 66.1 | 30.7 | -9.4 | -4.5 | -14.2 | 133.7 | 74 | 28.3 | -4.9 | -0.4 | -9.4 | 68.7 | 149.6 | 24.6 | 2.7 | 7.1 | -1.7 | 103.6 | 124.7 | 22.2 | 4.3 | 8.3 | 0.3 | 183.3 | 117.3 | 22.1 | 12.1 | 17 | 7.2 | 147.7 | 170 | 23.8 | 14.2 | 19.4 | 9 | 41.7 | 237.9 | 19.4 | 17.7 | 22.3 | 13 | 104.8 | 228.9 | 20.4 | 12.6 | 16.9 | 8.2 | 136.4 | 161 | 16.1 | 8.6 | 12.5 | 4.8 | 218.2 | 93.2 | 20.7 | 2.8 | 5.7 |  | 71.7 | 56.1 | 23.3 | -1.1 | 3.3 | -5.6 | 122.3 | 44.4 | 25.4 | 4.6 | 9 | 0.2 | 8.7 | 1433 | 1523 | 23.1 | 219 | 28 | -23.5 | 616 | 190 | 21.2 | 2.6
850601 | 1990 | 1 | 180 | -4.4 |  | -8.8 | 101.1 | 66.1 | 30.7 | -9.4 | -4.5 | -14.2 | 133.7 | 74 | 28.3 | -4.9 | -0.4 | -9.4 | 68.7 | 149.6 | 24.6 | 2.7 | 7.1 | -1.7 | 103.6 | 124.7 | 22.2 | 4.3 | 8.3 | 0.3 | 183.3 | 117.3 | 22.1 | 12.1 | 17 | 7.2 | 147.7 | 170 | 23.8 | 14.2 | 19.4 | 9 | 41.7 | 237.9 | 19.4 | 17.7 | 22.3 | 13 | 104.8 | 228.9 | 20.4 | 12.6 | 16.9 | 8.2 | 136.4 | 161 | 16.1 | 8.6 | 12.5 | 4.8 | 218.2 | 93.2 | 20.7 | 2.8 | 5.7 |  | 71.7 | 56.1 | 23.3 | -1.1 | 3.3 | -5.6 | 122.3 | 44.4 | 25.4 | 4.6 | 9 | 0.2 | 8.7 | 1433 | 1523 | 23.1 | 219 | 28 | -23.5 | 616 | 190 | 21.2 | 2.6
850601 | 1990 | 1 | 180 | -4.4 |  | -8.8 | 101.1 | 66.1 | 30.7 | -9.4 | -4.5 | -14.2 | 133.7 | 74 | 28.3 | -4.9 | -0.4 | -9.4 | 68.7 | 149.6 | 24.6 | 2.7 | 7.1 | -1.7 | 103.6 | 124.7 | 22.2 | 4.3 | 8.3 | 0.3 | 183.3 | 117.3 | 22.1 | 12.1 | 17 | 7.2 | 147.7 | 170 | 23.8 | 14.2 | 19.4 | 9 | 41.7 | 237.9 | 19.4 | 17.7 | 22.3 | 13 | 104.8 | 228.9 | 20.4 | 12.6 | 16.9 | 8.2 | 136.4 | 161 | 16.1 | 8.6 | 12.5 | 4.8 | 218.2 | 93.2 | 20.7 | 2.8 | 5.7 |  | 71.7 | 56.1 | 23.3 | -1.1 | 3.3 | -5.6 | 122.3 | 44.4 | 25.4 | 4.6 | 9 | 0.2 | 8.7 | 1433 | 1523 | 23.1 | 219 | 28 | -23.5 | 616 | 190 | 21.2 | 2.6
850601 | 1991 | 2 | 181 | -8.1 | -3.5 | -12.6 | 128.6 | 95.5 | 24.9 | -5.8 | -0.9 | -10.6 | 107.2 | 102.6 | 23.6 | -1.5 | 1.5 | -4.6 | 116.8 | 82.5 | 21.5 | 0.4 | 3.7 | -2.9 | 62.3 | 93 | 16.8 | 4.5 | 9.2 | -0.3 | 114.8 | 151.8 | 19 | 9 | 14.6 | 3.3 | 52.6 | 171 | 17.5 | 13.8 | 19.2 | 8.4 | 86.9 | 212.3 | 15.9 | 14.3 | 18.7 | 9.9 | 109.8 | 165.4 | 21.2 | 11.9 | 15.9 | 7.9 | 104 | 102 | 20.8 | 7.6 | 10.9 | 4.2 | 115.5 | 106.8 | 20.5 | 4.2 | 7.3 | 1 | 185.8 | 48.3 | 19.7 | -3.7 | 0.7 | -8.1 | 156 | 49.5 | 23.1 | 3.9 | 8.1 | -0.4 | 8.5 | 1340 | 1381 | 20.4 | 207 | 29 | -21 | 447 | 164 | 19.3 | 3.1 | 32 | Sodium Chloride (NaCl) | tonnes/lane/km/year |  |  |  |  | Salt. No load bans
850601 | 1991 | 2 | 181 | -8.1 | -3.5 | -12.6 | 128.6 | 95.5 | 24.9 | -5.8 | -0.9 | -10.6 | 107.2 | 102.6 | 23.6 | -1.5 | 1.5 | -4.6 | 116.8 | 82.5 | 21.5 | 0.4 | 3.7 | -2.9 | 62.3 | 93 | 16.8 | 4.5 | 9.2 | -0.3 | 114.8 | 151.8 | 19 | 9 | 14.6 | 3.3 | 52.6 | 171 | 17.5 | 13.8 | 19.2 | 8.4 | 86.9 | 212.3 | 15.9 | 14.3 | 18.7 | 9.9 | 109.8 | 165.4 | 21.2 | 11.9 | 15.9 | 7.9 | 104 | 102 | 20.8 | 7.6 | 10.9 | 4.2 | 115.5 | 106.8 | 20.5 | 4.2 | 7.3 | 1 | 185.8 | 48.3 | 19.7 | -3.7 | 0.7 | -8.1 | 156 | 49.5 | 23.1 | 3.9 | 8.1 | -0.4 | 8.5 | 1340 | 1381 | 20.4 | 207 | 29 | -21 | 447 | 164 | 19.3 | 3.1 | 32 | Sodium Chloride (NaCl) | tonnes/lane/km/year |  |  |  |  | Salt. No load bans
850601 | 1991 | 1 | 181 | -8.1 | -3.5 | -12.6 | 128.6 | 95.5 | 24.9 | -5.8 | -0.9 | -10.6 | 107.2 | 102.6 | 23.6 | -1.5 | 1.5 | -4.6 | 116.8 | 82.5 | 21.5 | 0.4 | 3.7 | -2.9 | 62.3 | 93 | 16.8 | 4.5 | 9.2 | -0.3 | 114.8 | 151.8 | 19 | 9 | 14.6 | 3.3 | 52.6 | 171 | 17.5 | 13.8 | 19.2 | 8.4 | 86.9 | 212.3 | 15.9 | 14.3 | 18.7 | 9.9 | 109.8 | 165.4 | 21.2 | 11.9 | 15.9 | 7.9 | 104 | 102 | 20.8 | 7.6 | 10.9 | 4.2 | 115.5 | 106.8 | 20.5 | 4.2 | 7.3 | 1 | 185.8 | 48.3 | 19.7 | -3.7 | 0.7 | -8.1 | 156 | 49.5 | 23.1 | 3.9 | 8.1 | -0.4 | 8.5 | 1340 | 1381 | 20.4 | 207 | 29 | -21 | 447 | 164 | 19.3 | 3.1 | 32 | Sodium Chloride (NaCl) | tonnes/lane/km/year |  |  |  |  | Salt. No load bans
850601 | 1991 | 1 | 181 | -8.1 | -3.5 | -12.6 | 128.6 | 95.5 | 24.9 | -5.8 | -0.9 | -10.6 | 107.2 | 102.6 | 23.6 | -1.5 | 1.5 | -4.6 | 116.8 | 82.5 | 21.5 | 0.4 | 3.7 | -2.9 | 62.3 | 93 | 16.8 | 4.5 | 9.2 | -0.3 | 114.8 | 151.8 | 19 | 9 | 14.6 | 3.3 | 52.6 | 171 | 17.5 | 13.8 | 19.2 | 8.4 | 86.9 | 212.3 | 15.9 | 14.3 | 18.7 | 9.9 | 109.8 | 165.4 | 21.2 | 11.9 | 15.9 | 7.9 | 104 | 102 | 20.8 | 7.6 | 10.9 | 4.2 | 115.5 | 106.8 | 20.5 | 4.2 | 7.3 | 1 | 185.8 | 48.3 | 19.7 | -3.7 | 0.7 | -8.1 | 156 | 49.5 | 23.1 | 3.9 | 8.1 | -0.4 | 8.5 | 1340 | 1381 | 20.4 | 207 | 29 | -21 | 447 | 164 | 19.3 | 3.1 | 32 | Sodium Chloride (NaCl) | tonnes/lane/km/year |  |  |  |  | Salt. No load bans
850601 | 1992 | 2 | 182 | -6.7 | -3.5 | -9.9 | 89.3 | 50 | 20.2 | -6.6 | -1.6 | -11.6 | 173.2 | 77.5 | 24.6 | -3.3 | 0.8 | -7.4 | 144 | 101 | 29.5 | -0.9 | 2.3 | -4 | 126.1 | 109.4 | 20.8 | 6.2 | 11.4 | 0.9 | 91 | 173.5 | 21.6 | 10.6 | 15.4 | 5.7 | 112.9 | 137.8 | 16.5 | 12.4 | 17 | 7.7 | 139.9 | 181 | 18.1 | 15.1 | 19.6 | 10.6 | 73.2 | 140.8 | 22.5 | 13 | 17.2 | 8.6 | 100.6 | 143.4 | 18.3 | 6.6 | 9.9 | 3.2 | 169.5 | 80 | 22.7 | -0.3 | 2.6 | -3.2 | 55 | 59.1 | 25 | -3 | 0.1 | -6 | 115.2 | 46.1 | 22.2 | 3.6 | 7.6 | -0.4 | 8 | 1390 | 1300 | 21.8 | 202 | 26 | -20.5 | 541 | 182 | 17.3 | 3.2 | 39 | Sodium Chloride (NaCl) | tonnes/lane/km/year |  |  |  |  | Salt. No load bans
850601 | 1992 | 2 | 182 | -6.7 | -3.5 | -9.9 | 89.3 | 50 | 20.2 | -6.6 | -1.6 | -11.6 | 173.2 | 77.5 | 24.6 | -3.3 | 0.8 | -7.4 | 144 | 101 | 29.5 | -0.9 | 2.3 | -4 | 126.1 | 109.4 | 20.8 | 6.2 | 11.4 | 0.9 | 91 | 173.5 | 21.6 | 10.6 | 15.4 | 5.7 | 112.9 | 137.8 | 16.5 | 12.4 | 17 | 7.7 | 139.9 | 181 | 18.1 | 15.1 | 19.6 | 10.6 | 73.2 | 140.8 | 22.5 | 13 | 17.2 | 8.6 | 100.6 | 143.4 | 18.3 | 6.6 | 9.9 | 3.2 | 169.5 | 80 | 22.7 | -0.3 | 2.6 | -3.2 | 55 | 59.1 | 25 | -3 | 0.1 | -6 | 115.2 | 46.1 | 22.2 | 3.6 | 7.6 | -0.4 | 8 | 1390 | 1300 | 21.8 | 202 | 26 | -20.5 | 541 | 182 | 17.3 | 3.2 | 39 | Sodium Chloride (NaCl) | tonnes/lane/km/year |  |  |  |  | Salt. No load bans
850601 | 1992 | 1 | 182 | -6.7 | -3.5 | -9.9 | 89.3 | 50 | 20.2 | -6.6 | -1.6 | -11.6 | 173.2 | 77.5 | 24.6 | -3.3 | 0.8 | -7.4 | 144 | 101 | 29.5 | -0.9 | 2.3 | -4 | 126.1 | 109.4 | 20.8 | 6.2 | 11.4 | 0.9 | 91 | 173.5 | 21.6 | 10.6 | 15.4 | 5.7 | 112.9 | 137.8 | 16.5 | 12.4 | 17 | 7.7 | 139.9 | 181 | 18.1 | 15.1 | 19.6 | 10.6 | 73.2 | 140.8 | 22.5 | 13 | 17.2 | 8.6 | 100.6 | 143.4 | 18.3 | 6.6 | 9.9 | 3.2 | 169.5 | 80 | 22.7 | -0.3 | 2.6 | -3.2 | 55 | 59.1 | 25 | -3 | 0.1 | -6 | 115.2 | 46.1 | 22.2 | 3.6 | 7.6 | -0.4 | 8 | 1390 | 1300 | 21.8 | 202 | 26 | -20.5 | 541 | 182 | 17.3 | 3.2 | 39 | Sodium Chloride (NaCl) | tonnes/lane/km/year |  |  |  |  | Salt. No load bans
850601 | 1992 | 1 | 182 | -6.7 | -3.5 | -9.9 | 89.3 | 50 | 20.2 | -6.6 | -1.6 | -11.6 | 173.2 | 77.5 | 24.6 | -3.3 | 0.8 | -7.4 | 144 | 101 | 29.5 | -0.9 | 2.3 | -4 | 126.1 | 109.4 | 20.8 | 6.2 | 11.4 | 0.9 | 91 | 173.5 | 21.6 | 10.6 | 15.4 | 5.7 | 112.9 | 137.8 | 16.5 | 12.4 | 17 | 7.7 | 139.9 | 181 | 18.1 | 15.1 | 19.6 | 10.6 | 73.2 | 140.8 | 22.5 | 13 | 17.2 | 8.6 | 100.6 | 143.4 | 18.3 | 6.6 | 9.9 | 3.2 | 169.5 | 80 | 22.7 | -0.3 | 2.6 | -3.2 | 55 | 59.1 | 25 | -3 | 0.1 | -6 | 115.2 | 46.1 | 22.2 | 3.6 | 7.6 | -0.4 | 8 | 1390 | 1300 | 21.8 | 202 | 26 | -20.5 | 541 | 182 | 17.3 | 3.2 | 39 | Sodium Chloride (NaCl) | tonnes/lane/km/year |  |  |  |  | Salt. No load bans
850601 | 1993 | 2 | 183 | -7.3 | -3.1 | -11.3 | 100.6 |  | 22.2 | -6.3 | -1.1 | -11.2 | 177.5 |  | 23.8 | -3.6 | 0.6 | -7.8 | 148 |  | 26.8 | 1.8 | 5.8 | -2.2 | 96.4 |  | 19.4 | 5.6 | 9.8 | 1.2 | 66.5 |  | 20 | 9.3 | 13.5 | 4.9 | 185.7 |  | 21.5 | 12.4 | 16.5 | 8.2 | 140.4 |  | 14.8 | 14.1 | 18.2 | 10 | 111 |  | 17.2 | 12.2 | 16.5 | 7.9 | 91 |  | 19.1 | 5.9 | 10 | 1.7 | 164 |  | 20 | 2 | 6.2 | -2.2 | 152.3 |  | 25.4 | -0.2 | 3.2 | -3.6 | 121 |  | 25.9 | 3.8 | 8 | -0.4 | 8.4 | 1554 |  | 21.3 | 230 | 28 | -20.5 | 577 | 172 | 17.6 | 3 | 30 | Sodium Chloride (NaCl) | tonnes/lane/km/year |  |  |  |  | Salt. No load bans
850601 | 1993 | 2 | 183 | -7.3 | -3.1 | -11.3 | 100.6 |  | 22.2 | -6.3 | -1.1 | -11.2 | 177.5 |  | 23.8 | -3.6 | 0.6 | -7.8 | 148 |  | 26.8 | 1.8 | 5.8 | -2.2 | 96.4 |  | 19.4 | 5.6 | 9.8 | 1.2 | 66.5 |  | 20 | 9.3 | 13.5 | 4.9 | 185.7 |  | 21.5 | 12.4 | 16.5 | 8.2 | 140.4 |  | 14.8 | 14.1 | 18.2 | 10 | 111 |  | 17.2 | 12.2 | 16.5 | 7.9 | 91 |  | 19.1 | 5.9 | 10 | 1.7 | 164 |  | 20 | 2 | 6.2 | -2.2 | 152.3 |  | 25.4 | -0.2 | 3.2 | -3.6 | 121 |  | 25.9 | 3.8 | 8 | -0.4 | 8.4 | 1554 |  | 21.3 | 230 | 28 | -20.5 | 577 | 172 | 17.6 | 3 | 30 | Sodium Chloride (NaCl) | tonnes/lane/km/year |  |  |  |  | Salt. No load bans
850601 | 1993 | 1 | 183 | -7.3 | -3.1 | -11.3 | 100.6 |  | 22.2 | -6.3 | -1.1 | -11.2 | 177.5 |  | 23.8 | -3.6 | 0.6 | -7.8 | 148 |  | 26.8 | 1.8 | 5.8 | -2.2 | 96.4 |  | 19.4 | 5.6 | 9.8 | 1.2 | 66.5 |  | 20 | 9.3 | 13.5 | 4.9 | 185.7 |  | 21.5 | 12.4 | 16.5 | 8.2 | 140.4 |  | 14.8 | 14.1 | 18.2 | 10 | 111 |  | 17.2 | 12.2 | 16.5 | 7.9 | 91 |  | 19.1 | 5.9 | 10 | 1.7 | 164 |  | 20 | 2 | 6.2 | -2.2 | 152.3 |  | 25.4 | -0.2 | 3.2 | -3.6 | 121 |  | 25.9 | 3.8 | 8 | -0.4 | 8.4 | 1554 |  | 21.3 | 230 | 28 | -20.5 | 577 | 172 | 17.6 | 3 | 30 | Sodium Chloride (NaCl) | tonnes/lane/km/year |  |  |  |  | Salt. No load bans
850601 | 1993 | 1 | 183 | -7.3 | -3.1 | -11.3 | 100.6 |  | 22.2 | -6.3 | -1.1 | -11.2 | 177.5 |  | 23.8 | -3.6 | 0.6 | -7.8 | 148 |  | 26.8 | 1.8 | 5.8 | -2.2 | 96.4 |  | 19.4 | 5.6 | 9.8 | 1.2 | 66.5 |  | 20 | 9.3 | 13.5 | 4.9 | 185.7 |  | 21.5 | 12.4 | 16.5 | 8.2 | 140.4 |  | 14.8 | 14.1 | 18.2 | 10 | 111 |  | 17.2 | 12.2 | 16.5 | 7.9 | 91 |  | 19.1 | 5.9 | 10 | 1.7 | 164 |  | 20 | 2 | 6.2 | -2.2 | 152.3 |  | 25.4 | -0.2 | 3.2 | -3.6 | 121 |  | 25.9 | 3.8 | 8 | -0.4 | 8.4 | 1554 |  | 21.3 | 230 | 28 | -20.5 | 577 | 172 | 17.6 | 3 | 30 | Sodium Chloride (NaCl) | tonnes/lane/km/year |  |  |  |  | Salt. No load bans
850601 | 1994 | 2 | 184 | -5.5 | -0.5 | -10.6 | 147.4 |  | 30 | -9.5 | -5.3 | -13.6 | 104 |  | 24.8 | -2.4 | 1.5 | -6.4 | 222.4 |  | 23.6 | 2.4 | 7.1 | -2.3 | 86.4 |  | 24.6 | 5.8 | 10.6 | 1 | 121.7 |  | 21.6 | 11.4 | 17.4 | 5.4 | 74.8 |  | 21.8 | 16.8 | 21.9 | 11.6 | 87.8 |  | 22.5 | 17.6 | 22.1 | 13.1 | 76.6 |  | 20.1 | 11.8 | 15.3 | 8.2 | 177 |  | 18.1 | 8.2 | 11.4 | 4.8 | 186.9 |  | 22.8 | 2.7 | 6.1 | -0.8 | 139.6 |  | 27.4 | -3.4 | -0.5 | -6.2 | 213 |  | 24.8 | 4.7 | 8.9 | 0.4 | 8.6 | 1638 |  | 23.5 | 210 | 28 | -26 | 536 | 182 | 21.1 | 3.3 | 31 | Sodium Chloride (NaCl) | tonnes/lane/km/year |  |  |  |  | Salt. No load bans
850601 | 1994 | 2 | 184 | -5.5 | -0.5 | -10.6 | 147.4 |  | 30 | -9.5 | -5.3 | -13.6 | 104 |  | 24.8 | -2.4 | 1.5 | -6.4 | 222.4 |  | 23.6 | 2.4 | 7.1 | -2.3 | 86.4 |  | 24.6 | 5.8 | 10.6 | 1 | 121.7 |  | 21.6 | 11.4 | 17.4 | 5.4 | 74.8 |  | 21.8 | 16.8 | 21.9 | 11.6 | 87.8 |  | 22.5 | 17.6 | 22.1 | 13.1 | 76.6 |  | 20.1 | 11.8 | 15.3 | 8.2 | 177 |  | 18.1 | 8.2 | 11.4 | 4.8 | 186.9 |  | 22.8 | 2.7 | 6.1 | -0.8 | 139.6 |  | 27.4 | -3.4 | -0.5 | -6.2 | 213 |  | 24.8 | 4.7 | 8.9 | 0.4 | 8.6 | 1638 |  | 23.5 | 210 | 28 | -26 | 536 | 182 | 21.1 | 3.3 | 31 | Sodium Chloride (NaCl) | tonnes/lane/km/year |  |  |  |  | Salt. No load bans
850601 | 1994 | 1 | 184 | -5.5 | -0.5 | -10.6 | 147.4 |  | 30 | -9.5 | -5.3 | -13.6 | 104 |  | 24.8 | -2.4 | 1.5 | -6.4 | 222.4 |  | 23.6 | 2.4 | 7.1 | -2.3 | 86.4 |  | 24.6 | 5.8 | 10.6 | 1 | 121.7 |  | 21.6 | 11.4 | 17.4 | 5.4 | 74.8 |  | 21.8 | 16.8 | 21.9 | 11.6 | 87.8 |  | 22.5 | 17.6 | 22.1 | 13.1 | 76.6 |  | 20.1 | 11.8 | 15.3 | 8.2 | 177 |  | 18.1 | 8.2 | 11.4 | 4.8 | 186.9 |  | 22.8 | 2.7 | 6.1 | -0.8 | 139.6 |  | 27.4 | -3.4 | -0.5 | -6.2 | 213 |  | 24.8 | 4.7 | 8.9 | 0.4 | 8.6 | 1638 |  | 23.5 | 210 | 28 | -26 | 536 | 182 | 21.1 | 3.3 | 31 | Sodium Chloride (NaCl) | tonnes/lane/km/year |  |  |  |  | Salt. No load bans
850601 | 1994 | 1 | 184 | -5.5 | -0.5 | -10.6 | 147.4 |  | 30 | -9.5 | -5.3 | -13.6 | 104 |  | 24.8 | -2.4 | 1.5 | -6.4 | 222.4 |  | 23.6 | 2.4 | 7.1 | -2.3 | 86.4 |  | 24.6 | 5.8 | 10.6 | 1 | 121.7 |  | 21.6 | 11.4 | 17.4 | 5.4 | 74.8 |  | 21.8 | 16.8 | 21.9 | 11.6 | 87.8 |  | 22.5 | 17.6 | 22.1 | 13.1 | 76.6 |  | 20.1 | 11.8 | 15.3 | 8.2 | 177 |  | 18.1 | 8.2 | 11.4 | 4.8 | 186.9 |  | 22.8 | 2.7 | 6.1 | -0.8 | 139.6 |  | 27.4 | -3.4 | -0.5 | -6.2 | 213 |  | 24.8 | 4.7 | 8.9 | 0.4 | 8.6 | 1638 |  | 23.5 | 210 | 28 | -26 | 536 | 182 | 21.1 | 3.3 | 31 | Sodium Chloride (NaCl) | tonnes/lane/km/year |  |  |  |  | Salt. No load bans
850601 | 1995 | 2 | 185 | -4 | -0.5 | -7.5 | 209.8 | 52 | 25.1 | -6.6 | -2 | -11.1 | 140.8 | 103 | 27.2 | -3.1 | 0.8 | -6.9 | 21 | 110.8 | 23 | 1.1 | 4.9 | -2.8 | 92 | 139.6 | 20.4 | 4.3 | 8.2 | 0.4 | 52.6 | 162.8 | 18.2 | 10.9 | 16.6 | 5.2 | 48.3 | 191.8 | 21.3 | 15.4 | 20.5 | 10.3 | 103.9 | 203.7 | 22.1 | 14.3 | 19.6 | 8.9 | 139.7 | 219.3 | 19.5 | 12 | 16.5 | 7.4 | 114.1 | 161.3 | 21.6 | 8 | 11.5 | 4.4 | 157.3 | 97.2 | 20.4 | 3.4 | 6.8 |  | 218.9 | 61.9 | 25.9 | -2.8 | 0.2 | -5.8 | 226.7 | 49.5 | 24.9 | 4.4 | 8.6 | 0.2 | 8.4 | 1525 | 1553 | 22.5 | 211 | 30 | -17 | 410 | 158 | 20.8 | 2.8 | 31 | Sodium Chloride (NaCl) | tonnes/lane/km/year |  |  |  |  | Salt. No load bans
850601 | 1995 | 2 | 185 | -4 | -0.5 | -7.5 | 209.8 | 52 | 25.1 | -6.6 | -2 | -11.1 | 140.8 | 103 | 27.2 | -3.1 | 0.8 | -6.9 | 21 | 110.8 | 23 | 1.1 | 4.9 | -2.8 | 92 | 139.6 | 20.4 | 4.3 | 8.2 | 0.4 | 52.6 | 162.8 | 18.2 | 10.9 | 16.6 | 5.2 | 48.3 | 191.8 | 21.3 | 15.4 | 20.5 | 10.3 | 103.9 | 203.7 | 22.1 | 14.3 | 19.6 | 8.9 | 139.7 | 219.3 | 19.5 | 12 | 16.5 | 7.4 | 114.1 | 161.3 | 21.6 | 8 | 11.5 | 4.4 | 157.3 | 97.2 | 20.4 | 3.4 | 6.8 |  | 218.9 | 61.9 | 25.9 | -2.8 | 0.2 | -5.8 | 226.7 | 49.5 | 24.9 | 4.4 | 8.6 | 0.2 | 8.4 | 1525 | 1553 | 22.5 | 211 | 30 | -17 | 410 | 158 | 20.8 | 2.8 | 31 | Sodium Chloride (NaCl) | tonnes/lane/km/year |  |  |  |  | Salt. No load bans
850601 | 1995 | 1 | 185 | -4 | -0.5 | -7.5 | 209.8 | 52 | 25.1 | -6.6 | -2 | -11.1 | 140.8 | 103 | 27.2 | -3.1 | 0.8 | -6.9 | 21 | 110.8 | 23 | 1.1 | 4.9 | -2.8 | 92 | 139.6 | 20.4 | 4.3 | 8.2 | 0.4 | 52.6 | 162.8 | 18.2 | 10.9 | 16.6 | 5.2 | 48.3 | 191.8 | 21.3 | 15.4 | 20.5 | 10.3 | 103.9 | 203.7 | 22.1 | 14.3 | 19.6 | 8.9 | 139.7 | 219.3 | 19.5 | 12 | 16.5 | 7.4 | 114.1 | 161.3 | 21.6 | 8 | 11.5 | 4.4 | 157.3 | 97.2 | 20.4 | 3.4 | 6.8 |  | 218.9 | 61.9 | 25.9 | -2.8 | 0.2 | -5.8 | 226.7 | 49.5 | 24.9 | 4.4 | 8.6 | 0.2 | 8.4 | 1525 | 1553 | 22.5 | 211 | 30 | -17 | 410 | 158 | 20.8 | 2.8 | 31 | Sodium Chloride (NaCl) | tonnes/lane/km/year |  |  |  |  | Salt. No load bans
850601 | 1995 | 1 | 185 | -4 | -0.5 | -7.5 | 209.8 | 52 | 25.1 | -6.6 | -2 | -11.1 | 140.8 | 103 | 27.2 | -3.1 | 0.8 | -6.9 | 21 | 110.8 | 23 | 1.1 | 4.9 | -2.8 | 92 | 139.6 | 20.4 | 4.3 | 8.2 | 0.4 | 52.6 | 162.8 | 18.2 | 10.9 | 16.6 | 5.2 | 48.3 | 191.8 | 21.3 | 15.4 | 20.5 | 10.3 | 103.9 | 203.7 | 22.1 | 14.3 | 19.6 | 8.9 | 139.7 | 219.3 | 19.5 | 12 | 16.5 | 7.4 | 114.1 | 161.3 | 21.6 | 8 | 11.5 | 4.4 | 157.3 | 97.2 | 20.4 | 3.4 | 6.8 |  | 218.9 | 61.9 | 25.9 | -2.8 | 0.2 | -5.8 | 226.7 | 49.5 | 24.9 | 4.4 | 8.6 | 0.2 | 8.4 | 1525 | 1553 | 22.5 | 211 | 30 | -17 | 410 | 158 | 20.8 | 2.8 | 31 | Sodium Chloride (NaCl) | tonnes/lane/km/year |  |  |  |  | Salt. No load bans
850601 | 1996 | 2 | 186 | -5.1 | -1.1 | -9 | 94.8 | 91.1 | 31.8 | -1.7 | 2.1 | -5.5 | 125.5 |  | 20.9 | -2.4 | 1.3 | -6 | 70.1 | 109.8 | 23.4 | 1.9 | 5 | -1.2 | 115.7 |  | 21.3 | 5.9 | 10.6 | 1.2 | 91.3 |  | 19.6 | 10.2 | 15.3 | 5 | 101.5 |  | 21.8 | 16.4 | 21.1 | 11.7 | 127.5 |  | 23 | 17 | 21.8 | 12.2 | 94.4 |  | 17.6 | 10.8 | 15 | 6.5 | 121.2 |  | 20.7 | 6.4 | 9.3 | 3.5 | 128 |  | 20.7 | 3 | 5.8 | 0.3 | 191.1 |  | 20.7 | -1.9 | 1.3 | -5.1 | 199.6 |  | 24 | 5.1 | 9 | 1.1 | 7.8 | 1461 |  | 22.1 | 192 | 31 | -16.9 | 284 | 180 | 19.2 | 2.4 | 25 | Sodium Chloride (NaCl) | tonnes/lane/km/year |  |  |  |  | Salt. No load bans
850601 | 1996 | 2 | 186 | -5.1 | -1.1 | -9 | 94.8 | 91.1 | 31.8 | -1.7 | 2.1 | -5.5 | 125.5 |  | 20.9 | -2.4 | 1.3 | -6 | 70.1 | 109.8 | 23.4 | 1.9 | 5 | -1.2 | 115.7 |  | 21.3 | 5.9 | 10.6 | 1.2 | 91.3 |  | 19.6 | 10.2 | 15.3 | 5 | 101.5 |  | 21.8 | 16.4 | 21.1 | 11.7 | 127.5 |  | 23 | 17 | 21.8 | 12.2 | 94.4 |  | 17.6 | 10.8 | 15 | 6.5 | 121.2 |  | 20.7 | 6.4 | 9.3 | 3.5 | 128 |  | 20.7 | 3 | 5.8 | 0.3 | 191.1 |  | 20.7 | -1.9 | 1.3 | -5.1 | 199.6 |  | 24 | 5.1 | 9 | 1.1 | 7.8 | 1461 |  | 22.1 | 192 | 31 | -16.9 | 284 | 180 | 19.2 | 2.4 | 25 | Sodium Chloride (NaCl) | tonnes/lane/km/year |  |  |  |  | Salt. No load bans
850601 | 1996 | 1 | 186 | -5.1 | -1.1 | -9 | 94.8 | 91.1 | 31.8 | -1.7 | 2.1 | -5.5 | 125.5 |  | 20.9 | -2.4 | 1.3 | -6 | 70.1 | 109.8 | 23.4 | 1.9 | 5 | -1.2 | 115.7 |  | 21.3 | 5.9 | 10.6 | 1.2 | 91.3 |  | 19.6 | 10.2 | 15.3 | 5 | 101.5 |  | 21.8 | 16.4 | 21.1 | 11.7 | 127.5 |  | 23 | 17 | 21.8 | 12.2 | 94.4 |  | 17.6 | 10.8 | 15 | 6.5 | 121.2 |  | 20.7 | 6.4 | 9.3 | 3.5 | 128 |  | 20.7 | 3 | 5.8 | 0.3 | 191.1 |  | 20.7 | -1.9 | 1.3 | -5.1 | 199.6 |  | 24 | 5.1 | 9 | 1.1 | 7.8 | 1461 |  | 22.1 | 192 | 31 | -16.9 | 284 | 180 | 19.2 | 2.4 | 25 | Sodium Chloride (NaCl) | tonnes/lane/km/year |  |  |  |  | Salt. No load bans
850601 | 1996 | 1 | 186 | -5.1 | -1.1 | -9 | 94.8 | 91.1 | 31.8 | -1.7 | 2.1 | -5.5 | 125.5 |  | 20.9 | -2.4 | 1.3 | -6 | 70.1 | 109.8 | 23.4 | 1.9 | 5 | -1.2 | 115.7 |  | 21.3 | 5.9 | 10.6 | 1.2 | 91.3 |  | 19.6 | 10.2 | 15.3 | 5 | 101.5 |  | 21.8 | 16.4 | 21.1 | 11.7 | 127.5 |  | 23 | 17 | 21.8 | 12.2 | 94.4 |  | 17.6 | 10.8 | 15 | 6.5 | 121.2 |  | 20.7 | 6.4 | 9.3 | 3.5 | 128 |  | 20.7 | 3 | 5.8 | 0.3 | 191.1 |  | 20.7 | -1.9 | 1.3 | -5.1 | 199.6 |  | 24 | 5.1 | 9 | 1.1 | 7.8 | 1461 |  | 22.1 | 192 | 31 | -16.9 | 284 | 180 | 19.2 | 2.4 | 25 | Sodium Chloride (NaCl) | tonnes/lane/km/year |  |  |  |  | Salt. No load bans
850601 | 1997 | 2 | 187 | -5.4 | -1.6 | -9.2 | 151 |  | 25.9 | -4.1 | 1.9 | -10 | 102.8 |  | 23.9 | -2.8 | 0.4 | -6.1 | 126.5 |  | 25.6 | 2.9 | 6.4 | -0.7 | 134.2 |  | 24 | 7.9 | 12.3 | 3.4 | 137.7 |  | 21.6 | 12.7 | 17.7 | 7.7 | 77.5 |  | 20.8 | 15.3 | 20.4 | 10.3 | 59.8 |  | 16.4 | 13.9 | 18 | 9.9 | 108.1 |  | 17.3 | 9.4 | 12.6 | 6.2 | 115.7 |  | 14.9 | 4.6 | 7.1 | 2 | 174.1 |  | 21 | 0.4 | 2.8 | -2 | 136.8 |  | 21.4 | -3.2 | -0.4 | -5.9 | 127 |  | 21.8 | 4.3 | 8.1 | 0.5 | 7.7 | 1451 |  | 21.2 | 225 | 28 | -18.5 | 525 | 196 |  | 2.8 | 18 | Sodium Chloride (NaCl) | tonnes/lane/km/year |  |  |  |  | Salt. No load bans
850601 | 1997 | 2 | 187 | -5.4 | -1.6 | -9.2 | 151 |  | 25.9 | -4.1 | 1.9 | -10 | 102.8 |  | 23.9 | -2.8 | 0.4 | -6.1 | 126.5 |  | 25.6 | 2.9 | 6.4 | -0.7 | 134.2 |  | 24 | 7.9 | 12.3 | 3.4 | 137.7 |  | 21.6 | 12.7 | 17.7 | 7.7 | 77.5 |  | 20.8 | 15.3 | 20.4 | 10.3 | 59.8 |  | 16.4 | 13.9 | 18 | 9.9 | 108.1 |  | 17.3 | 9.4 | 12.6 | 6.2 | 115.7 |  | 14.9 | 4.6 | 7.1 | 2 | 174.1 |  | 21 | 0.4 | 2.8 | -2 | 136.8 |  | 21.4 | -3.2 | -0.4 | -5.9 | 127 |  | 21.8 | 4.3 | 8.1 | 0.5 | 7.7 | 1451 |  | 21.2 | 225 | 28 | -18.5 | 525 | 196 |  | 2.8 | 18 | Sodium Chloride (NaCl) | tonnes/lane/km/year |  |  |  |  | Salt. No load bans
850601 | 1997 | 1 | 187 | -5.4 | -1.6 | -9.2 | 151 |  | 25.9 | -4.1 | 1.9 | -10 | 102.8 |  | 23.9 | -2.8 | 0.4 | -6.1 | 126.5 |  | 25.6 | 2.9 | 6.4 | -0.7 | 134.2 |  | 24 | 7.9 | 12.3 | 3.4 | 137.7 |  | 21.6 | 12.7 | 17.7 | 7.7 | 77.5 |  | 20.8 | 15.3 | 20.4 | 10.3 | 59.8 |  | 16.4 | 13.9 | 18 | 9.9 | 108.1 |  | 17.3 | 9.4 | 12.6 | 6.2 | 115.7 |  | 14.9 | 4.6 | 7.1 | 2 | 174.1 |  | 21 | 0.4 | 2.8 | -2 | 136.8 |  | 21.4 | -3.2 | -0.4 | -5.9 | 127 |  | 21.8 | 4.3 | 8.1 | 0.5 | 7.7 | 1451 |  | 21.2 | 225 | 28 | -18.5 | 525 | 196 |  | 2.8 | 18 | Sodium Chloride (NaCl) | tonnes/lane/km/year |  |  |  |  | Salt. No load bans
850601 | 1997 | 1 | 187 | -5.4 | -1.6 | -9.2 | 151 |  | 25.9 | -4.1 | 1.9 | -10 | 102.8 |  | 23.9 | -2.8 | 0.4 | -6.1 | 126.5 |  | 25.6 | 2.9 | 6.4 | -0.7 | 134.2 |  | 24 | 7.9 | 12.3 | 3.4 | 137.7 |  | 21.6 | 12.7 | 17.7 | 7.7 | 77.5 |  | 20.8 | 15.3 | 20.4 | 10.3 | 59.8 |  | 16.4 | 13.9 | 18 | 9.9 | 108.1 |  | 17.3 | 9.4 | 12.6 | 6.2 | 115.7 |  | 14.9 | 4.6 | 7.1 | 2 | 174.1 |  | 21 | 0.4 | 2.8 | -2 | 136.8 |  | 21.4 | -3.2 | -0.4 | -5.9 | 127 |  | 21.8 | 4.3 | 8.1 | 0.5 | 7.7 | 1451 |  | 21.2 | 225 | 28 | -18.5 | 525 | 196 |  | 2.8 | 18 | Sodium Chloride (NaCl) | tonnes/lane/km/year |  |  |  |  | Salt. No load bans
850601 | 1998 | 2 | 188 | -4.1 | -1.2 | -7.1 | 68.5 |  | 27.6 | -2.3 | 0.7 | -5.4 | 62 |  | 20.4 | 0.9 | 4.4 | -2.5 | 95.1 |  | 22.5 | 5.6 | 9.9 | 1.3 | 242.2 |  | 21.4 | 9.5 | 14.3 | 4.8 | 153 | 207.5 | 21.9 | 14 | 18.7 | 9.3 | 102.2 | 213.6 | 19.2 | 16.8 | 21.2 | 12.4 | 176 | 216.8 | 12.6 | 14.8 | 18.8 | 10.8 | 87.5 | 230.6 | 18.8 | 9.4 | 12.6 | 6.3 | 188.2 | 131 | 13.6 | 4.7 | 7.9 | 1.6 | 193.8 | 128.8 | 20.6 | 0.3 | 3.9 | -3.3 | 129.9 | 88.8 | 21.4 | -2.6 | 1.4 | -6.7 | 142.9 | 84 | 29.5 | 5.6 | 9.4 | 1.8 | 7.6 | 1641 |  | 20.8 | 185 | 28.8 | -16.7 | 356 | 210 | 19.8 | 3.4 | 23 | Sodium Chloride (NaCl) | tonnes/lane/km/year |  |  |  |  | Salt. No load bans
850601 | 1998 | 2 | 188 | -4.1 | -1.2 | -7.1 | 68.5 |  | 27.6 | -2.3 | 0.7 | -5.4 | 62 |  | 20.4 | 0.9 | 4.4 | -2.5 | 95.1 |  | 22.5 | 5.6 | 9.9 | 1.3 | 242.2 |  | 21.4 | 9.5 | 14.3 | 4.8 | 153 | 207.5 | 21.9 | 14 | 18.7 | 9.3 | 102.2 | 213.6 | 19.2 | 16.8 | 21.2 | 12.4 | 176 | 216.8 | 12.6 | 14.8 | 18.8 | 10.8 | 87.5 | 230.6 | 18.8 | 9.4 | 12.6 | 6.3 | 188.2 | 131 | 13.6 | 4.7 | 7.9 | 1.6 | 193.8 | 128.8 | 20.6 | 0.3 | 3.9 | -3.3 | 129.9 | 88.8 | 21.4 | -2.6 | 1.4 | -6.7 | 142.9 | 84 | 29.5 | 5.6 | 9.4 | 1.8 | 7.6 | 1641 |  | 20.8 | 185 | 28.8 | -16.7 | 356 | 210 | 19.8 | 3.4 | 23 | Sodium Chloride (NaCl) | tonnes/lane/km/year |  |  |  |  | Salt. No load bans
850601 | 1998 | 1 | 188 | -4.1 | -1.2 | -7.1 | 68.5 |  | 27.6 | -2.3 | 0.7 | -5.4 | 62 |  | 20.4 | 0.9 | 4.4 | -2.5 | 95.1 |  | 22.5 | 5.6 | 9.9 | 1.3 | 242.2 |  | 21.4 | 9.5 | 14.3 | 4.8 | 153 | 207.5 | 21.9 | 14 | 18.7 | 9.3 | 102.2 | 213.6 | 19.2 | 16.8 | 21.2 | 12.4 | 176 | 216.8 | 12.6 | 14.8 | 18.8 | 10.8 | 87.5 | 230.6 | 18.8 | 9.4 | 12.6 | 6.3 | 188.2 | 131 | 13.6 | 4.7 | 7.9 | 1.6 | 193.8 | 128.8 | 20.6 | 0.3 | 3.9 | -3.3 | 129.9 | 88.8 | 21.4 | -2.6 | 1.4 | -6.7 | 142.9 | 84 | 29.5 | 5.6 | 9.4 | 1.8 | 7.6 | 1641 |  | 20.8 | 185 | 28.8 | -16.7 | 356 | 210 | 19.8 | 3.4 | 23 | Sodium Chloride (NaCl) | tonnes/lane/km/year |  |  |  |  | Salt. No load bans
850601 | 1998 | 1 | 188 | -4.1 | -1.2 | -7.1 | 68.5 |  | 27.6 | -2.3 | 0.7 | -5.4 | 62 |  | 20.4 | 0.9 | 4.4 | -2.5 | 95.1 |  | 22.5 | 5.6 | 9.9 | 1.3 | 242.2 |  | 21.4 | 9.5 | 14.3 | 4.8 | 153 | 207.5 | 21.9 | 14 | 18.7 | 9.3 | 102.2 | 213.6 | 19.2 | 16.8 | 21.2 | 12.4 | 176 | 216.8 | 12.6 | 14.8 | 18.8 | 10.8 | 87.5 | 230.6 | 18.8 | 9.4 | 12.6 | 6.3 | 188.2 | 131 | 13.6 | 4.7 | 7.9 | 1.6 | 193.8 | 128.8 | 20.6 | 0.3 | 3.9 | -3.3 | 129.9 | 88.8 | 21.4 | -2.6 | 1.4 | -6.7 | 142.9 | 84 | 29.5 | 5.6 | 9.4 | 1.8 | 7.6 | 1641 |  | 20.8 | 185 | 28.8 | -16.7 | 356 | 210 | 19.8 | 3.4 | 23 | Sodium Chloride (NaCl) | tonnes/lane/km/year |  |  |  |  | Salt. No load bans
850601 | 1999 | 2 | 189 | -2.2 | 1.7 | -6.1 | 171.9 | 86.5 | 27.6 | 0.4 | 3.8 | -3.1 | 127.8 | 49.9 | 23.1 | 2 | 5.3 | -1.3 | 156 |  | 23.4 | 6.3 | 10.8 | 1.7 | 297 |  | 22.2 | 11.2 | 17.2 | 5.1 | 90.2 |  | 18.7 | 14.4 | 19.9 | 8.9 | 95.5 | 218.3 | 18.7 | 16.6 | 21.3 | 12 | 69.2 | 219.6 | 11.1 | 15.6 | 20.2 | 11 | 50.6 | 186.2 | 18.1 | 10.2 | 14.7 | 5.8 | 61.2 | 175.8 | 16.9 | 4.7 | 8.8 | 0.6 | 202.3 | 114.1 | 22.1 | 1.4 | 5 | -2.2 | 135.6 | 79.5 | 21.3 | -0.7 | 2.6 | -4.1 | 148 | 86.5 | 24.3 | 6.6 | 11 | 2.3 | 8.6 | 1605 |  | 20.6 | 194 | 28.6 | -14.8 | 197 | 206 |  |  | 55 | Sodium Chloride (NaCl) | tonnes/lane/km/year |  |  |  |  | Salt. No load bans
850601 | 1999 | 2 | 189 | -2.2 | 1.7 | -6.1 | 171.9 | 86.5 | 27.6 | 0.4 | 3.8 | -3.1 | 127.8 | 49.9 | 23.1 | 2 | 5.3 | -1.3 | 156 |  | 23.4 | 6.3 | 10.8 | 1.7 | 297 |  | 22.2 | 11.2 | 17.2 | 5.1 | 90.2 |  | 18.7 | 14.4 | 19.9 | 8.9 | 95.5 | 218.3 | 18.7 | 16.6 | 21.3 | 12 | 69.2 | 219.6 | 11.1 | 15.6 | 20.2 | 11 | 50.6 | 186.2 | 18.1 | 10.2 | 14.7 | 5.8 | 61.2 | 175.8 | 16.9 | 4.7 | 8.8 | 0.6 | 202.3 | 114.1 | 22.1 | 1.4 | 5 | -2.2 | 135.6 | 79.5 | 21.3 | -0.7 | 2.6 | -4.1 | 148 | 86.5 | 24.3 | 6.6 | 11 | 2.3 | 8.6 | 1605 |  | 20.6 | 194 | 28.6 | -14.8 | 197 | 206 |  |  | 55 | Sodium Chloride (NaCl) | tonnes/lane/km/year |  |  |  |  | Salt. No load bans
850601 | 1999 | 1 | 189 | -2.2 | 1.7 | -6.1 | 171.9 | 86.5 | 27.6 | 0.4 | 3.8 | -3.1 | 127.8 | 49.9 | 23.1 | 2 | 5.3 | -1.3 | 156 |  | 23.4 | 6.3 | 10.8 | 1.7 | 297 |  | 22.2 | 11.2 | 17.2 | 5.1 | 90.2 |  | 18.7 | 14.4 | 19.9 | 8.9 | 95.5 | 218.3 | 18.7 | 16.6 | 21.3 | 12 | 69.2 | 219.6 | 11.1 | 15.6 | 20.2 | 11 | 50.6 | 186.2 | 18.1 | 10.2 | 14.7 | 5.8 | 61.2 | 175.8 | 16.9 | 4.7 | 8.8 | 0.6 | 202.3 | 114.1 | 22.1 | 1.4 | 5 | -2.2 | 135.6 | 79.5 | 21.3 | -0.7 | 2.6 | -4.1 | 148 | 86.5 | 24.3 | 6.6 | 11 | 2.3 | 8.6 | 1605 |  | 20.6 | 194 | 28.6 | -14.8 | 197 | 206 |  |  | 55 | Sodium Chloride (NaCl) | tonnes/lane/km/year |  |  |  |  | Salt. No load bans
850601 | 1999 | 1 | 189 | -2.2 | 1.7 | -6.1 | 171.9 | 86.5 | 27.6 | 0.4 | 3.8 | -3.1 | 127.8 | 49.9 | 23.1 | 2 | 5.3 | -1.3 | 156 |  | 23.4 | 6.3 | 10.8 | 1.7 | 297 |  | 22.2 | 11.2 | 17.2 | 5.1 | 90.2 |  | 18.7 | 14.4 | 19.9 | 8.9 | 95.5 | 218.3 | 18.7 | 16.6 | 21.3 | 12 | 69.2 | 219.6 | 11.1 | 15.6 | 20.2 | 11 | 50.6 | 186.2 | 18.1 | 10.2 | 14.7 | 5.8 | 61.2 | 175.8 | 16.9 | 4.7 | 8.8 | 0.6 | 202.3 | 114.1 | 22.1 | 1.4 | 5 | -2.2 | 135.6 | 79.5 | 21.3 | -0.7 | 2.6 | -4.1 | 148 | 86.5 | 24.3 | 6.6 | 11 | 2.3 | 8.6 | 1605 |  | 20.6 | 194 | 28.6 | -14.8 | 197 | 206 |  |  | 55 | Sodium Chloride (NaCl) | tonnes/lane/km/year |  |  |  |  | Salt. No load bans
870504 | 1994 | 2 | 244 | -17 | -10.4 | -23.6 | 86.8 |  | 12.6 | -12.2 | -6.4 | -17.9 | 30 |  | 13.4 | -3.4 | 1.8 | -8.6 | 22.8 |  | 13.1 | 5 | 10.6 | -0.7 | 59 |  | 15.3 | 10 | 16.1 | 3.8 | 149.3 |  | 13.5 | 16.5 | 22.2 | 10.7 | 79.9 |  | 12.2 | 18.8 | 24.3 | 13.4 | 142.3 |  | 10.3 | 16.1 | 21.6 | 10.6 | 101.5 |  | 10.6 | 13.5 | 18.9 | 8.1 | 88.9 |  | 8.9 | 8.2 | 13.6 | 2.7 | 81.2 |  | 9.5 | 2.8 | 7.4 | -1.7 | 136.4 |  | 14.3 | -3.7 | 1.3 | -8.7 | 58.6 |  | 9.8 | 4.6 | 10.1 | -1 | 11.1 | 1037 |  | 12 | 176 | 32.5 | -40 | 1197 |  | 22.1 | 4.6 | 71 | Sodium Chloride (NaCl) | kg/lane/km/year |  |  |  |  | No restrictions, 75% Sand 25% Salt
870504 | 1994 | 2 | 244 | -17 | -10.4 | -23.6 | 86.8 |  | 12.6 | -12.2 | -6.4 | -17.9 | 30 |  | 13.4 | -3.4 | 1.8 | -8.6 | 22.8 |  | 13.1 | 5 | 10.6 | -0.7 | 59 |  | 15.3 | 10 | 16.1 | 3.8 | 149.3 |  | 13.5 | 16.5 | 22.2 | 10.7 | 79.9 |  | 12.2 | 18.8 | 24.3 | 13.4 | 142.3 |  | 10.3 | 16.1 | 21.6 | 10.6 | 101.5 |  | 10.6 | 13.5 | 18.9 | 8.1 | 88.9 |  | 8.9 | 8.2 | 13.6 | 2.7 | 81.2 |  | 9.5 | 2.8 | 7.4 | -1.7 | 136.4 |  | 14.3 | -3.7 | 1.3 | -8.7 | 58.6 |  | 9.8 | 4.6 | 10.1 | -1 | 11.1 | 1037 |  | 12 | 176 | 32.5 | -40 | 1197 |  | 22.1 | 4.6 | 71 | Sodium Chloride (NaCl) | kg/lane/km/year |  |  |  |  | No restrictions, 75% Sand 25% Salt
870504 | 1994 | 1 | 244 | -17 | -10.4 | -23.6 | 86.8 |  | 12.6 | -12.2 | -6.4 | -17.9 | 30 |  | 13.4 | -3.4 | 1.8 | -8.6 | 22.8 |  | 13.1 | 5 | 10.6 | -0.7 | 59 |  | 15.3 | 10 | 16.1 | 3.8 | 149.3 |  | 13.5 | 16.5 | 22.2 | 10.7 | 79.9 |  | 12.2 | 18.8 | 24.3 | 13.4 | 142.3 |  | 10.3 | 16.1 | 21.6 | 10.6 | 101.5 |  | 10.6 | 13.5 | 18.9 | 8.1 | 88.9 |  | 8.9 | 8.2 | 13.6 | 2.7 | 81.2 |  | 9.5 | 2.8 | 7.4 | -1.7 | 136.4 |  | 14.3 | -3.7 | 1.3 | -8.7 | 58.6 |  | 9.8 | 4.6 | 10.1 | -1 | 11.1 | 1037 |  | 12 | 176 | 32.5 | -40 | 1197 |  | 22.1 | 4.6 | 71 | Sodium Chloride (NaCl) | kg/lane/km/year |  |  |  |  | No restrictions, 75% Sand 25% Salt
870504 | 1994 | 1 | 244 | -17 | -10.4 | -23.6 | 86.8 |  | 12.6 | -12.2 | -6.4 | -17.9 | 30 |  | 13.4 | -3.4 | 1.8 | -8.6 | 22.8 |  | 13.1 | 5 | 10.6 | -0.7 | 59 |  | 15.3 | 10 | 16.1 | 3.8 | 149.3 |  | 13.5 | 16.5 | 22.2 | 10.7 | 79.9 |  | 12.2 | 18.8 | 24.3 | 13.4 | 142.3 |  | 10.3 | 16.1 | 21.6 | 10.6 | 101.5 |  | 10.6 | 13.5 | 18.9 | 8.1 | 88.9 |  | 8.9 | 8.2 | 13.6 | 2.7 | 81.2 |  | 9.5 | 2.8 | 7.4 | -1.7 | 136.4 |  | 14.3 | -3.7 | 1.3 | -8.7 | 58.6 |  | 9.8 | 4.6 | 10.1 | -1 | 11.1 | 1037 |  | 12 | 176 | 32.5 | -40 | 1197 |  | 22.1 | 4.6 | 71 | Sodium Chloride (NaCl) | kg/lane/km/year |  |  |  |  | No restrictions, 75% Sand 25% Salt
870504 | 1995 | 2 | 245 | -6.2 | -2 | -10.4 | 128.2 | 53 | 10.9 | -11.2 | -4.9 | -17.4 | 73.4 | 112 | 13.8 | -0.5 | 5.7 | -6.8 | 12.8 | 184 | 12.6 | 2.2 | 7 | -2.7 | 96.7 |  | 14.2 | 11.1 | 17.3 | 4.8 | 112.5 | 240.2 | 13.1 | 18.2 | 24.8 | 11.5 | 45.4 | 271.1 | 10 | 19 | 24.3 | 13.7 | 134.2 | 280.3 | 11.5 | 19.5 | 25.1 | 13.8 | 100.4 | 261 | 9.1 | 11.3 | 17.7 | 4.9 | 7.3 | 206.9 | 9.4 | 8.9 | 13.3 | 4.5 | 156.6 | 124.6 | 13.8 | -3 | 1 | -7 | 187.5 | 53 | 12.6 | -10.1 | -5.1 | -15.1 | 126.6 | 82.4 | 11.4 | 4.9 | 10.3 | -0.5 | 10.9 | 1182 | 1868 | 11.9 | 197 | 32.2 | -28.3 | 741 |  | 22.2 | 4.6 | 70 | Sodium Chloride (NaCl) | kg/lane/km/year |  |  |  |  | No restrictions, 70% Sand 30% Salt
870504 | 1995 | 2 | 245 | -6.2 | -2 | -10.4 | 128.2 | 53 | 10.9 | -11.2 | -4.9 | -17.4 | 73.4 | 112 | 13.8 | -0.5 | 5.7 | -6.8 | 12.8 | 184 | 12.6 | 2.2 | 7 | -2.7 | 96.7 |  | 14.2 | 11.1 | 17.3 | 4.8 | 112.5 | 240.2 | 13.1 | 18.2 | 24.8 | 11.5 | 45.4 | 271.1 | 10 | 19 | 24.3 | 13.7 | 134.2 | 280.3 | 11.5 | 19.5 | 25.1 | 13.8 | 100.4 | 261 | 9.1 | 11.3 | 17.7 | 4.9 | 7.3 | 206.9 | 9.4 | 8.9 | 13.3 | 4.5 | 156.6 | 124.6 | 13.8 | -3 | 1 | -7 | 187.5 | 53 | 12.6 | -10.1 | -5.1 | -15.1 | 126.6 | 82.4 | 11.4 | 4.9 | 10.3 | -0.5 | 10.9 | 1182 | 1868 | 11.9 | 197 | 32.2 | -28.3 | 741 |  | 22.2 | 4.6 | 70 | Sodium Chloride (NaCl) | kg/lane/km/year |  |  |  |  | No restrictions, 70% Sand 30% Salt
870504 | 1995 | 1 | 245 | -6.2 | -2 | -10.4 | 128.2 | 53 | 10.9 | -11.2 | -4.9 | -17.4 | 73.4 | 112 | 13.8 | -0.5 | 5.7 | -6.8 | 12.8 | 184 | 12.6 | 2.2 | 7 | -2.7 | 96.7 |  | 14.2 | 11.1 | 17.3 | 4.8 | 112.5 | 240.2 | 13.1 | 18.2 | 24.8 | 11.5 | 45.4 | 271.1 | 10 | 19 | 24.3 | 13.7 | 134.2 | 280.3 | 11.5 | 19.5 | 25.1 | 13.8 | 100.4 | 261 | 9.1 | 11.3 | 17.7 | 4.9 | 7.3 | 206.9 | 9.4 | 8.9 | 13.3 | 4.5 | 156.6 | 124.6 | 13.8 | -3 | 1 | -7 | 187.5 | 53 | 12.6 | -10.1 | -5.1 | -15.1 | 126.6 | 82.4 | 11.4 | 4.9 | 10.3 | -0.5 | 10.9 | 1182 | 1868 | 11.9 | 197 | 32.2 | -28.3 | 741 |  | 22.2 | 4.6 | 70 | Sodium Chloride (NaCl) | kg/lane/km/year |  |  |  |  | No restrictions, 70% Sand 30% Salt
870504 | 1995 | 1 | 245 | -6.2 | -2 | -10.4 | 128.2 | 53 | 10.9 | -11.2 | -4.9 | -17.4 | 73.4 | 112 | 13.8 | -0.5 | 5.7 | -6.8 | 12.8 | 184 | 12.6 | 2.2 | 7 | -2.7 | 96.7 |  | 14.2 | 11.1 | 17.3 | 4.8 | 112.5 | 240.2 | 13.1 | 18.2 | 24.8 | 11.5 | 45.4 | 271.1 | 10 | 19 | 24.3 | 13.7 | 134.2 | 280.3 | 11.5 | 19.5 | 25.1 | 13.8 | 100.4 | 261 | 9.1 | 11.3 | 17.7 | 4.9 | 7.3 | 206.9 | 9.4 | 8.9 | 13.3 | 4.5 | 156.6 | 124.6 | 13.8 | -3 | 1 | -7 | 187.5 | 53 | 12.6 | -10.1 | -5.1 | -15.1 | 126.6 | 82.4 | 11.4 | 4.9 | 10.3 | -0.5 | 10.9 | 1182 | 1868 | 11.9 | 197 | 32.2 | -28.3 | 741 |  | 22.2 | 4.6 | 70 | Sodium Chloride (NaCl) | kg/lane/km/year |  |  |  |  | No restrictions, 70% Sand 30% Salt
870504 | 1996 | 2 | 246 | -11.9 | -5.6 | -18.1 | 87.5 | 85.3 | 11.6 | -10.1 | -4.4 | -15.7 | 59.1 | 102.5 | 13.1 | -4.9 | 0.8 | -10.6 | 8.8 | 175.8 | 13.1 | 2.4 | 7.2 | -2.4 | 137.8 | 132.7 | 13.5 | 9.8 | 16.4 | 3.2 | 59.8 | 252.9 | 12.3 | 17.1 | 21.9 | 12.3 | 73.9 | 176.2 | 10.8 | 17.4 | 22.7 | 12.1 | 77.3 |  | 12.2 | 18.4 | 24.2 | 12.6 | 71.5 |  | 9.6 | 14.2 | 19.6 | 8.8 | 5.9 |  | 8.8 | 7 | 11.8 | 2 | 96.9 |  | 11.6 | -2.3 | 1.6 | -6.1 | 73.9 |  | 10 | -3.2 | -0.6 | -5.7 | 126.7 |  | 11.4 | 4.5 | 9.6 | -0.6 | 10.3 | 879 |  | 11.5 | 185 | 29.9 | -35.7 | 1249 |  | 22 | 2.9
870504 | 1996 | 2 | 246 | -11.9 | -5.6 | -18.1 | 87.5 | 85.3 | 11.6 | -10.1 | -4.4 | -15.7 | 59.1 | 102.5 | 13.1 | -4.9 | 0.8 | -10.6 | 8.8 | 175.8 | 13.1 | 2.4 | 7.2 | -2.4 | 137.8 | 132.7 | 13.5 | 9.8 | 16.4 | 3.2 | 59.8 | 252.9 | 12.3 | 17.1 | 21.9 | 12.3 | 73.9 | 176.2 | 10.8 | 17.4 | 22.7 | 12.1 | 77.3 |  | 12.2 | 18.4 | 24.2 | 12.6 | 71.5 |  | 9.6 | 14.2 | 19.6 | 8.8 | 5.9 |  | 8.8 | 7 | 11.8 | 2 | 96.9 |  | 11.6 | -2.3 | 1.6 | -6.1 | 73.9 |  | 10 | -3.2 | -0.6 | -5.7 | 126.7 |  | 11.4 | 4.5 | 9.6 | -0.6 | 10.3 | 879 |  | 11.5 | 185 | 29.9 | -35.7 | 1249 |  | 22 | 2.9
870504 | 1996 | 1 | 246 | -11.9 | -5.6 | -18.1 | 87.5 | 85.3 | 11.6 | -10.1 | -4.4 | -15.7 | 59.1 | 102.5 | 13.1 | -4.9 | 0.8 | -10.6 | 8.8 | 175.8 | 13.1 | 2.4 | 7.2 | -2.4 | 137.8 | 132.7 | 13.5 | 9.8 | 16.4 | 3.2 | 59.8 | 252.9 | 12.3 | 17.1 | 21.9 | 12.3 | 73.9 | 176.2 | 10.8 | 17.4 | 22.7 | 12.1 | 77.3 |  | 12.2 | 18.4 | 24.2 | 12.6 | 71.5 |  | 9.6 | 14.2 | 19.6 | 8.8 | 5.9 |  | 8.8 | 7 | 11.8 | 2 | 96.9 |  | 11.6 | -2.3 | 1.6 | -6.1 | 73.9 |  | 10 | -3.2 | -0.6 | -5.7 | 126.7 |  | 11.4 | 4.5 | 9.6 | -0.6 | 10.3 | 879 |  | 11.5 | 185 | 29.9 | -35.7 | 1249 |  | 22 | 2.9
870504 | 1996 | 1 | 246 | -11.9 | -5.6 | -18.1 | 87.5 | 85.3 | 11.6 | -10.1 | -4.4 | -15.7 | 59.1 | 102.5 | 13.1 | -4.9 | 0.8 | -10.6 | 8.8 | 175.8 | 13.1 | 2.4 | 7.2 | -2.4 | 137.8 | 132.7 | 13.5 | 9.8 | 16.4 | 3.2 | 59.8 | 252.9 | 12.3 | 17.1 | 21.9 | 12.3 | 73.9 | 176.2 | 10.8 | 17.4 | 22.7 | 12.1 | 77.3 |  | 12.2 | 18.4 | 24.2 | 12.6 | 71.5 |  | 9.6 | 14.2 | 19.6 | 8.8 | 5.9 |  | 8.8 | 7 | 11.8 | 2 | 96.9 |  | 11.6 | -2.3 | 1.6 | -6.1 | 73.9 |  | 10 | -3.2 | -0.6 | -5.7 | 126.7 |  | 11.4 | 4.5 | 9.6 | -0.6 | 10.3 | 879 |  | 11.5 | 185 | 29.9 | -35.7 | 1249 |  | 22 | 2.9
870504 | 1997 | 2 | 247 | -11.5 | -5.6 | -17.3 | 213.8 |  | 13.3 | -8.4 | -1.9 | -14.9 | 103.5 |  | 13.1 | -5.5 | 0.4 | -11.5 | 78.8 |  | 14.4 | 3.1 | 9 | -2.9 | 58.1 |  | 13.2 | 7.8 | 13.1 | 2.4 | 96.8 |  | 14.7 | 17.4 | 23.9 | 10.9 | 56.8 |  | 11.4 | 17.9 | 24.1 | 11.8 | 67.3 |  | 11.8 | 16.2 | 22.2 | 10.2 | 72.8 |  | 10.2 | 12.9 | 18.6 | 7.2 | 85.7 |  | 12.5 | 7 | 12.1 | 1.8 | 92.8 |  | 10.3 | 0.2 | 3.8 | -3.4 | 71.3 |  | 10.3 | -5.3 | -0.8 | -9.7 | 57.8 |  | 10.1 | 4.3 | 9.9 | -1.3 | 11.2 | 1055 |  | 12.1 | 178 | 29.7 | -37 | 954 |  | 24.2 | 4.6
870504 | 1997 | 2 | 247 | -11.5 | -5.6 | -17.3 | 213.8 |  | 13.3 | -8.4 | -1.9 | -14.9 | 103.5 |  | 13.1 | -5.5 | 0.4 | -11.5 | 78.8 |  | 14.4 | 3.1 | 9 | -2.9 | 58.1 |  | 13.2 | 7.8 | 13.1 | 2.4 | 96.8 |  | 14.7 | 17.4 | 23.9 | 10.9 | 56.8 |  | 11.4 | 17.9 | 24.1 | 11.8 | 67.3 |  | 11.8 | 16.2 | 22.2 | 10.2 | 72.8 |  | 10.2 | 12.9 | 18.6 | 7.2 | 85.7 |  | 12.5 | 7 | 12.1 | 1.8 | 92.8 |  | 10.3 | 0.2 | 3.8 | -3.4 | 71.3 |  | 10.3 | -5.3 | -0.8 | -9.7 | 57.8 |  | 10.1 | 4.3 | 9.9 | -1.3 | 11.2 | 1055 |  | 12.1 | 178 | 29.7 | -37 | 954 |  | 24.2 | 4.6
870504 | 1997 | 1 | 247 | -11.5 | -5.6 | -17.3 | 213.8 |  | 13.3 | -8.4 | -1.9 | -14.9 | 103.5 |  | 13.1 | -5.5 | 0.4 | -11.5 | 78.8 |  | 14.4 | 3.1 | 9 | -2.9 | 58.1 |  | 13.2 | 7.8 | 13.1 | 2.4 | 96.8 |  | 14.7 | 17.4 | 23.9 | 10.9 | 56.8 |  | 11.4 | 17.9 | 24.1 | 11.8 | 67.3 |  | 11.8 | 16.2 | 22.2 | 10.2 | 72.8 |  | 10.2 | 12.9 | 18.6 | 7.2 | 85.7 |  | 12.5 | 7 | 12.1 | 1.8 | 92.8 |  | 10.3 | 0.2 | 3.8 | -3.4 | 71.3 |  | 10.3 | -5.3 | -0.8 | -9.7 | 57.8 |  | 10.1 | 4.3 | 9.9 | -1.3 | 11.2 | 1055 |  | 12.1 | 178 | 29.7 | -37 | 954 |  | 24.2 | 4.6
870504 | 1997 | 1 | 247 | -11.5 | -5.6 | -17.3 | 213.8 |  | 13.3 | -8.4 | -1.9 | -14.9 | 103.5 |  | 13.1 | -5.5 | 0.4 | -11.5 | 78.8 |  | 14.4 | 3.1 | 9 | -2.9 | 58.1 |  | 13.2 | 7.8 | 13.1 | 2.4 | 96.8 |  | 14.7 | 17.4 | 23.9 | 10.9 | 56.8 |  | 11.4 | 17.9 | 24.1 | 11.8 | 67.3 |  | 11.8 | 16.2 | 22.2 | 10.2 | 72.8 |  | 10.2 | 12.9 | 18.6 | 7.2 | 85.7 |  | 12.5 | 7 | 12.1 | 1.8 | 92.8 |  | 10.3 | 0.2 | 3.8 | -3.4 | 71.3 |  | 10.3 | -5.3 | -0.8 | -9.7 | 57.8 |  | 10.1 | 4.3 | 9.9 | -1.3 | 11.2 | 1055 |  | 12.1 | 178 | 29.7 | -37 | 954 |  | 24.2 | 4.6
870504 | 1998 | 2 | 248 | -6 | -2.1 | -10 | 152.3 |  | 10.3 | -3 | 2.4 | -8.3 | 19.7 |  | 9.4 | -1.3 | 3.2 | -5.8 | 144.4 |  | 12.5 | 6.3 | 13.1 | -0.5 | 40.9 |  | 12.1 | 15.3 | 22.1 | 8.3 | 40.5 |  | 10.2 | 17.2 | 22.7 | 11.5 | 93.7 |  | 10.4 | 18.5 | 24.9 | 12 | 57.1 |  | 10.5 | 18.7 | 24.9 | 12.5 | 51.1 |  | 8.4 | 14.6 | 20.8 | 8.3 | 68.3 |  | 9.6 | 7.8 | 13.3 | 2.2 | 40.2 |  | 10.5 | 2.1 | 5.4 | -1.2 | 62.8 |  | 13 | -3.2 | 1.5 | -7.8 | 74.6 |  | 10.6 | 7.2 | 12.7 | 1.8 | 10.9 | 846 |  | 10.6 | 173 | 31.8 | -29.5 | 579 |  | 22.3 | 4.3
870504 | 1998 | 2 | 248 | -6 | -2.1 | -10 | 152.3 |  | 10.3 | -3 | 2.4 | -8.3 | 19.7 |  | 9.4 | -1.3 | 3.2 | -5.8 | 144.4 |  | 12.5 | 6.3 | 13.1 | -0.5 | 40.9 |  | 12.1 | 15.3 | 22.1 | 8.3 | 40.5 |  | 10.2 | 17.2 | 22.7 | 11.5 | 93.7 |  | 10.4 | 18.5 | 24.9 | 12 | 57.1 |  | 10.5 | 18.7 | 24.9 | 12.5 | 51.1 |  | 8.4 | 14.6 | 20.8 | 8.3 | 68.3 |  | 9.6 | 7.8 | 13.3 | 2.2 | 40.2 |  | 10.5 | 2.1 | 5.4 | -1.2 | 62.8 |  | 13 | -3.2 | 1.5 | -7.8 | 74.6 |  | 10.6 | 7.2 | 12.7 | 1.8 | 10.9 | 846 |  | 10.6 | 173 | 31.8 | -29.5 | 579 |  | 22.3 | 4.3
870504 | 1998 | 1 | 248 | -6 | -2.1 | -10 | 152.3 |  | 10.3 | -3 | 2.4 | -8.3 | 19.7 |  | 9.4 | -1.3 | 3.2 | -5.8 | 144.4 |  | 12.5 | 6.3 | 13.1 | -0.5 | 40.9 |  | 12.1 | 15.3 | 22.1 | 8.3 | 40.5 |  | 10.2 | 17.2 | 22.7 | 11.5 | 93.7 |  | 10.4 | 18.5 | 24.9 | 12 | 57.1 |  | 10.5 | 18.7 | 24.9 | 12.5 | 51.1 |  | 8.4 | 14.6 | 20.8 | 8.3 | 68.3 |  | 9.6 | 7.8 | 13.3 | 2.2 | 40.2 |  | 10.5 | 2.1 | 5.4 | -1.2 | 62.8 |  | 13 | -3.2 | 1.5 | -7.8 | 74.6 |  | 10.6 | 7.2 | 12.7 | 1.8 | 10.9 | 846 |  | 10.6 | 173 | 31.8 | -29.5 | 579 |  | 22.3 | 4.3
870504 | 1998 | 1 | 248 | -6 | -2.1 | -10 | 152.3 |  | 10.3 | -3 | 2.4 | -8.3 | 19.7 |  | 9.4 | -1.3 | 3.2 | -5.8 | 144.4 |  | 12.5 | 6.3 | 13.1 | -0.5 | 40.9 |  | 12.1 | 15.3 | 22.1 | 8.3 | 40.5 |  | 10.2 | 17.2 | 22.7 | 11.5 | 93.7 |  | 10.4 | 18.5 | 24.9 | 12 | 57.1 |  | 10.5 | 18.7 | 24.9 | 12.5 | 51.1 |  | 8.4 | 14.6 | 20.8 | 8.3 | 68.3 |  | 9.6 | 7.8 | 13.3 | 2.2 | 40.2 |  | 10.5 | 2.1 | 5.4 | -1.2 | 62.8 |  | 13 | -3.2 | 1.5 | -7.8 | 74.6 |  | 10.6 | 7.2 | 12.7 | 1.8 | 10.9 | 846 |  | 10.6 | 173 | 31.8 | -29.5 | 579 |  | 22.3 | 4.3
870504 | 1999 | 2 | 249 | -10.8 | -5 | -16.5 | 126.1 |  | 10.9 | -5.9 | -0.1 | -11.7 | 45 |  | 12 | -2.8 | 2.8 | -8.4 | 23.8 |  | 13.3 | 6.3 | 12.8 | -0.3 | 28.3 |  | 13 | 13.7 | 21.2 | 6.1 | 83.6 |  | 10.7 | 18.3 | 24.2 | 12.3 | 155.2 |  | 8.9 | 20.3 | 25.8 | 14.8 | 128.1 |  | 9.5 | 17.2 | 22.6 | 11.8 | 87.3 |  | 8.6 | 15.1 | 21 | 9.1 | 114.8 |  | 7.8 | 6.5 | 11.4 | 1.7 | 125.7 |  | 10.4 | 3 | 7.1 | -1 | 95.4 |  | 12.1 | -5.3 | -0.2 | -10.4 | 123.5 |  | 10.4 | 6.3 | 12 | 0.6 | 11.3 | 1137 |  | 10.6 | 163 | 31.5 | -34.6 | 742 |  | 23.2 | 4.1
870504 | 1999 | 2 | 249 | -10.8 | -5 | -16.5 | 126.1 |  | 10.9 | -5.9 | -0.1 | -11.7 | 45 |  | 12 | -2.8 | 2.8 | -8.4 | 23.8 |  | 13.3 | 6.3 | 12.8 | -0.3 | 28.3 |  | 13 | 13.7 | 21.2 | 6.1 | 83.6 |  | 10.7 | 18.3 | 24.2 | 12.3 | 155.2 |  | 8.9 | 20.3 | 25.8 | 14.8 | 128.1 |  | 9.5 | 17.2 | 22.6 | 11.8 | 87.3 |  | 8.6 | 15.1 | 21 | 9.1 | 114.8 |  | 7.8 | 6.5 | 11.4 | 1.7 | 125.7 |  | 10.4 | 3 | 7.1 | -1 | 95.4 |  | 12.1 | -5.3 | -0.2 | -10.4 | 123.5 |  | 10.4 | 6.3 | 12 | 0.6 | 11.3 | 1137 |  | 10.6 | 163 | 31.5 | -34.6 | 742 |  | 23.2 | 4.1
840604 | 1996 | 2 | 142 | -8.8 | -3 | -14.6 | 91.5 | 119.9 | 13.3 | -7.3 | -2.7 | -11.8 | 78.5 | 110.6 | 11.9 | -3.2 | 2.3 | -8.6 | 9.1 | 186.6 | 12.1 | 4.4 | 9.1 | -0.3 | 72.7 | 107.9 | 14.3 | 9.6 | 15.4 | 3.8 | 98.9 | 182.9 | 11.8 | 16.5 | 22.9 | 9.9 | 62.3 | 211.7 | 10.8 | 18.3 | 23.5 | 13.1 | 161.2 | 175.8 | 10.7 | 18.6 | 25.3 | 11.8 | 21.5 | 248.5 | 7.6 | 13.7 | 19 | 8.4 | 7.8 | 127.6 | 11.1 | 6.5 | 11.8 | 1.1 | 76.8 | 163.1 | 12.2 | 0.1 | 4.3 | -4.1 | 90.6 | 115.6 | 11.1 | -1.2 | 3.1 | -5.6 | 132.5 | 63.5 | 12.4 | 5.6 | 10.9 | 0.3 | 10.7 | 903 | 1814 | 11.6 | 164 | 32.4 | -25.8 | 866 | 188 | 19.4 | 3.2 | 125 | Sodium Chloride (NaCl) | kg/lane/km/year |  |  |  |  | Salt. No load bans
840604 | 1996 | 2 | 142 | -8.8 | -3 | -14.6 | 91.5 | 119.9 | 13.3 | -7.3 | -2.7 | -11.8 | 78.5 | 110.6 | 11.9 | -3.2 | 2.3 | -8.6 | 9.1 | 186.6 | 12.1 | 4.4 | 9.1 | -0.3 | 72.7 | 107.9 | 14.3 | 9.6 | 15.4 | 3.8 | 98.9 | 182.9 | 11.8 | 16.5 | 22.9 | 9.9 | 62.3 | 211.7 | 10.8 | 18.3 | 23.5 | 13.1 | 161.2 | 175.8 | 10.7 | 18.6 | 25.3 | 11.8 | 21.5 | 248.5 | 7.6 | 13.7 | 19 | 8.4 | 7.8 | 127.6 | 11.1 | 6.5 | 11.8 | 1.1 | 76.8 | 163.1 | 12.2 | 0.1 | 4.3 | -4.1 | 90.6 | 115.6 | 11.1 | -1.2 | 3.1 | -5.6 | 132.5 | 63.5 | 12.4 | 5.6 | 10.9 | 0.3 | 10.7 | 903 | 1814 | 11.6 | 164 | 32.4 | -25.8 | 866 | 188 | 19.4 | 3.2 | 125 | Sodium Chloride (NaCl) | kg/lane/km/year |  |  |  |  | Salt. No load bans
840604 | 1996 | 2 | 142 | -8.8 | -3 | -14.6 | 91.5 | 119.9 | 13.3 | -7.3 | -2.7 | -11.8 | 78.5 | 110.6 | 11.9 | -3.2 | 2.3 | -8.6 | 9.1 | 186.6 | 12.1 | 4.4 | 9.1 | -0.3 | 72.7 | 107.9 | 14.3 | 9.6 | 15.4 | 3.8 | 98.9 | 182.9 | 11.8 | 16.5 | 22.9 | 9.9 | 62.3 | 211.7 | 10.8 | 18.3 | 23.5 | 13.1 | 161.2 | 175.8 | 10.7 | 18.6 | 25.3 | 11.8 | 21.5 | 248.5 | 7.6 | 13.7 | 19 | 8.4 | 7.8 | 127.6 | 11.1 | 6.5 | 11.8 | 1.1 | 76.8 | 163.1 | 12.2 | 0.1 | 4.3 | -4.1 | 90.6 | 115.6 | 11.1 | -1.2 | 3.1 | -5.6 | 132.5 | 63.5 | 12.4 | 5.6 | 10.9 | 0.3 | 10.7 | 903 | 1814 | 11.6 | 164 | 32.4 | -25.8 | 866 | 188 | 19.4 | 3.2 | 125 | Sodium Chloride (NaCl) | kg/lane/km/year |  |  |  |  | Salt. No load bans
840604 | 1996 | 2 | 142 | -8.8 | -3 | -14.6 | 91.5 | 119.9 | 13.3 | -7.3 | -2.7 | -11.8 | 78.5 | 110.6 | 11.9 | -3.2 | 2.3 | -8.6 | 9.1 | 186.6 | 12.1 | 4.4 | 9.1 | -0.3 | 72.7 | 107.9 | 14.3 | 9.6 | 15.4 | 3.8 | 98.9 | 182.9 | 11.8 | 16.5 | 22.9 | 9.9 | 62.3 | 211.7 | 10.8 | 18.3 | 23.5 | 13.1 | 161.2 | 175.8 | 10.7 | 18.6 | 25.3 | 11.8 | 21.5 | 248.5 | 7.6 | 13.7 | 19 | 8.4 | 7.8 | 127.6 | 11.1 | 6.5 | 11.8 | 1.1 | 76.8 | 163.1 | 12.2 | 0.1 | 4.3 | -4.1 | 90.6 | 115.6 | 11.1 | -1.2 | 3.1 | -5.6 | 132.5 | 63.5 | 12.4 | 5.6 | 10.9 | 0.3 | 10.7 | 903 | 1814 | 11.6 | 164 | 32.4 | -25.8 | 866 | 188 | 19.4 | 3.2 | 125 | Sodium Chloride (NaCl) | kg/lane/km/year |  |  |  |  | Salt. No load bans
840101 | 1995 | 1 | 109 | -6.8 | -2.7 | -10.9 | 150.6 | 66.5 | 15.4 | -10.3 | -4.4 | -16 | 92.3 | 165.6 | 20.6 | -3.2 | 1.1 | -7.6 | 15.1 | 106.6 | 18.4 | 2.5 | 7.7 | -2.8 | 49.4 | 173.3 | 16.5 | 8.4 | 13.8 | 3 | 90.4 | 204.9 | 15.3 | 15.8 | 22.5 | 9 | 88.3 | 248.8 | 14.2 | 19.5 | 25.1 | 13.9 | 166.4 | 257.6 | 12.3 | 17.1 | 23.3 | 10.8 | 65.4 | 289.6 | 14.9 | 11.4 | 18.3 | 4.5 | 9.2 | 214.1 | 13.9 | 9.9 | 15 | 4.8 | 70 | 137.6 | 14.7 | 0.6 | 4.9 | -3.7 | 148 | 95.1 | 16.7 | -7 | -3 | -11.1 | 101.7 | 106.5 | 18.2 | 4.8 | 10.1 | -0.5 | 10.6 | 1047 | 2066 | 15.9 | 185 | 33.3 | -28.8 | 803 | 196 | 20.8 | 3.7 | 150 | Sodium Chloride (NaCl) | kg/lane/km/year |  |  |  |  | Salt. No load bans
840101 | 1995 | 1 | 109 | -6.8 | -2.7 | -10.9 | 150.6 | 66.5 | 15.4 | -10.3 | -4.4 | -16 | 92.3 | 165.6 | 20.6 | -3.2 | 1.1 | -7.6 | 15.1 | 106.6 | 18.4 | 2.5 | 7.7 | -2.8 | 49.4 | 173.3 | 16.5 | 8.4 | 13.8 | 3 | 90.4 | 204.9 | 15.3 | 15.8 | 22.5 | 9 | 88.3 | 248.8 | 14.2 | 19.5 | 25.1 | 13.9 | 166.4 | 257.6 | 12.3 | 17.1 | 23.3 | 10.8 | 65.4 | 289.6 | 14.9 | 11.4 | 18.3 | 4.5 | 9.2 | 214.1 | 13.9 | 9.9 | 15 | 4.8 | 70 | 137.6 | 14.7 | 0.6 | 4.9 | -3.7 | 148 | 95.1 | 16.7 | -7 | -3 | -11.1 | 101.7 | 106.5 | 18.2 | 4.8 | 10.1 | -0.5 | 10.6 | 1047 | 2066 | 15.9 | 185 | 33.3 | -28.8 | 803 | 196 | 20.8 | 3.7 | 150 | Sodium Chloride (NaCl) | kg/lane/km/year |  |  |  |  | Salt. No load bans
840101 | 1996 | 3 | 110 | -9 | -3.2 | -14.7 | 69.3 | 116.7 | 17.8 | -6.8 | -2.2 | -11.4 | 95.3 | 102.2 | 14.7 | -3.4 | 1.5 | -8.3 | 6.9 | 165.2 | 16.7 | 4.1 | 8.8 | -0.7 | 133.1 | 127 | 18 | 8.3 | 13.6 | 3 | 109.2 | 167 | 14.1 | 16 | 22.4 | 9.6 | 61.8 | 273.2 | 12.8 | 17.9 | 22.8 | 12.8 | 91.6 | 198.2 | 12.2 | 18.2 | 24.4 | 11.9 | 48.8 | 257.1 | 9 | 13.6 | 18.5 | 8.6 | 9.5 | 129.7 | 12.4 | 6.4 | 11.4 | 1.4 | 106 | 138.4 | 9.1 | 0.8 | 4.4 | -2.9 | 79.7 | 118.8 | 14.3 | -0.9 | 3.2 | -5 | 124.1 | 67.2 | 15.9 | 5.4 | 10.5 | 0.4 | 10.1 | 935 | 1861 | 13.9 | 153 | 31.4 | -24.8 | 836 | 174 | 19.4 | 3.2 | 140 | Sodium Chloride (NaCl) | kg/lane/km/year |  |  |  |  | Salt. No load bans
840101 | 1996 | 3 | 110 | -9 | -3.2 | -14.7 | 69.3 | 116.7 | 17.8 | -6.8 | -2.2 | -11.4 | 95.3 | 102.2 | 14.7 | -3.4 | 1.5 | -8.3 | 6.9 | 165.2 | 16.7 | 4.1 | 8.8 | -0.7 | 133.1 | 127 | 18 | 8.3 | 13.6 | 3 | 109.2 | 167 | 14.1 | 16 | 22.4 | 9.6 | 61.8 | 273.2 | 12.8 | 17.9 | 22.8 | 12.8 | 91.6 | 198.2 | 12.2 | 18.2 | 24.4 | 11.9 | 48.8 | 257.1 | 9 | 13.6 | 18.5 | 8.6 | 9.5 | 129.7 | 12.4 | 6.4 | 11.4 | 1.4 | 106 | 138.4 | 9.1 | 0.8 | 4.4 | -2.9 | 79.7 | 118.8 | 14.3 | -0.9 | 3.2 | -5 | 124.1 | 67.2 | 15.9 | 5.4 | 10.5 | 0.4 | 10.1 | 935 | 1861 | 13.9 | 153 | 31.4 | -24.8 | 836 | 174 | 19.4 | 3.2 | 140 | Sodium Chloride (NaCl) | kg/lane/km/year |  |  |  |  | Salt. No load bans
840101 | 1996 | 2 | 110 | -9 | -3.2 | -14.7 | 69.3 | 116.7 | 17.8 | -6.8 | -2.2 | -11.4 | 95.3 | 102.2 | 14.7 | -3.4 | 1.5 | -8.3 | 6.9 | 165.2 | 16.7 | 4.1 | 8.8 | -0.7 | 133.1 | 127 | 18 | 8.3 | 13.6 | 3 | 109.2 | 167 | 14.1 | 16 | 22.4 | 9.6 | 61.8 | 273.2 | 12.8 | 17.9 | 22.8 | 12.8 | 91.6 | 198.2 | 12.2 | 18.2 | 24.4 | 11.9 | 48.8 | 257.1 | 9 | 13.6 | 18.5 | 8.6 | 9.5 | 129.7 | 12.4 | 6.4 | 11.4 | 1.4 | 106 | 138.4 | 9.1 | 0.8 | 4.4 | -2.9 | 79.7 | 118.8 | 14.3 | -0.9 | 3.2 | -5 | 124.1 | 67.2 | 15.9 | 5.4 | 10.5 | 0.4 | 10.1 | 935 | 1861 | 13.9 | 153 | 31.4 | -24.8 | 836 | 174 | 19.4 | 3.2 | 140 | Sodium Chloride (NaCl) | kg/lane/km/year |  |  |  |  | Salt. No load bans
840101 | 1996 | 2 | 110 | -9 | -3.2 | -14.7 | 69.3 | 116.7 | 17.8 | -6.8 | -2.2 | -11.4 | 95.3 | 102.2 | 14.7 | -3.4 | 1.5 | -8.3 | 6.9 | 165.2 | 16.7 | 4.1 | 8.8 | -0.7 | 133.1 | 127 | 18 | 8.3 | 13.6 | 3 | 109.2 | 167 | 14.1 | 16 | 22.4 | 9.6 | 61.8 | 273.2 | 12.8 | 17.9 | 22.8 | 12.8 | 91.6 | 198.2 | 12.2 | 18.2 | 24.4 | 11.9 | 48.8 | 257.1 | 9 | 13.6 | 18.5 | 8.6 | 9.5 | 129.7 | 12.4 | 6.4 | 11.4 | 1.4 | 106 | 138.4 | 9.1 | 0.8 | 4.4 | -2.9 | 79.7 | 118.8 | 14.3 | -0.9 | 3.2 | -5 | 124.1 | 67.2 | 15.9 | 5.4 | 10.5 | 0.4 | 10.1 | 935 | 1861 | 13.9 | 153 | 31.4 | -24.8 | 836 | 174 | 19.4 | 3.2 | 140 | Sodium Chloride (NaCl) | kg/lane/km/year |  |  |  |  | Salt. No load bans
840101 | 1996 | 1 | 110 | -9 | -3.2 | -14.7 | 69.3 | 116.7 | 17.8 | -6.8 | -2.2 | -11.4 | 95.3 | 102.2 | 14.7 | -3.4 | 1.5 | -8.3 | 6.9 | 165.2 | 16.7 | 4.1 | 8.8 | -0.7 | 133.1 | 127 | 18 | 8.3 | 13.6 | 3 | 109.2 | 167 | 14.1 | 16 | 22.4 | 9.6 | 61.8 | 273.2 | 12.8 | 17.9 | 22.8 | 12.8 | 91.6 | 198.2 | 12.2 | 18.2 | 24.4 | 11.9 | 48.8 | 257.1 | 9 | 13.6 | 18.5 | 8.6 | 9.5 | 129.7 | 12.4 | 6.4 | 11.4 | 1.4 | 106 | 138.4 | 9.1 | 0.8 | 4.4 | -2.9 | 79.7 | 118.8 | 14.3 | -0.9 | 3.2 | -5 | 124.1 | 67.2 | 15.9 | 5.4 | 10.5 | 0.4 | 10.1 | 935 | 1861 | 13.9 | 153 | 31.4 | -24.8 | 836 | 174 | 19.4 | 3.2 | 140 | Sodium Chloride (NaCl) | kg/lane/km/year |  |  |  |  | Salt. No load bans
840101 | 1996 | 1 | 110 | -9 | -3.2 | -14.7 | 69.3 | 116.7 | 17.8 | -6.8 | -2.2 | -11.4 | 95.3 | 102.2 | 14.7 | -3.4 | 1.5 | -8.3 | 6.9 | 165.2 | 16.7 | 4.1 | 8.8 | -0.7 | 133.1 | 127 | 18 | 8.3 | 13.6 | 3 | 109.2 | 167 | 14.1 | 16 | 22.4 | 9.6 | 61.8 | 273.2 | 12.8 | 17.9 | 22.8 | 12.8 | 91.6 | 198.2 | 12.2 | 18.2 | 24.4 | 11.9 | 48.8 | 257.1 | 9 | 13.6 | 18.5 | 8.6 | 9.5 | 129.7 | 12.4 | 6.4 | 11.4 | 1.4 | 106 | 138.4 | 9.1 | 0.8 | 4.4 | -2.9 | 79.7 | 118.8 | 14.3 | -0.9 | 3.2 | -5 | 124.1 | 67.2 | 15.9 | 5.4 | 10.5 | 0.4 | 10.1 | 935 | 1861 | 13.9 | 153 | 31.4 | -24.8 | 836 | 174 | 19.4 | 3.2 | 140 | Sodium Chloride (NaCl) | kg/lane/km/year |  |  |  |  | Salt. No load bans
850206 | 1998 | 2 | 172 | -6.7 | -3 | -10.3 | 64.8 | 89.7 | 22.8 | -5.4 | -1.8 | -9 | 55.8 | 114 | 17.9 | -2.7 | 0.9 | -6.3 | 100.4 | 98.2 | 20.4 | 1.8 | 5 | -1.5 | 248 | 110.6 | 18.3 | 8.4 | 13.3 | 3.5 | 64.8 | 164.3 | 19.8 | 12.6 | 18.3 | 6.9 | 52 | 225.2 | 16.5 | 17.4 | 22.2 | 12.6 | 108.2 | 211.1 | 17.4 | 16.8 | 21.1 | 12.3 | 120.6 | 207.4 | 15.8 | 11.9 | 15.7 | 8 | 139.8 | 117.5 | 15.5 | 5.9 | 9.1 | 2.7 | 115.6 | 126.3 | 19.5 | 0.9 | 3.9 | -2.1 | 90.2 | 91.3 | 18 | -3.7 | 0.3 | -7.7 | 83 | 97.5 | 25.8 | 4.8 | 8.8 | 0.7 | 8 | 1243 | 1653 | 19 | 221 | 30.6 | -23 | 611 | 154 | 19.8 | 3.4 | 19 | Salt/Sand Mix | tonnes/lane/km/year |  |  |  |  | No load bans
850206 | 1998 | 2 | 172 | -6.7 | -3 | -10.3 | 64.8 | 89.7 | 22.8 | -5.4 | -1.8 | -9 | 55.8 | 114 | 17.9 | -2.7 | 0.9 | -6.3 | 100.4 | 98.2 | 20.4 | 1.8 | 5 | -1.5 | 248 | 110.6 | 18.3 | 8.4 | 13.3 | 3.5 | 64.8 | 164.3 | 19.8 | 12.6 | 18.3 | 6.9 | 52 | 225.2 | 16.5 | 17.4 | 22.2 | 12.6 | 108.2 | 211.1 | 17.4 | 16.8 | 21.1 | 12.3 | 120.6 | 207.4 | 15.8 | 11.9 | 15.7 | 8 | 139.8 | 117.5 | 15.5 | 5.9 | 9.1 | 2.7 | 115.6 | 126.3 | 19.5 | 0.9 | 3.9 | -2.1 | 90.2 | 91.3 | 18 | -3.7 | 0.3 | -7.7 | 83 | 97.5 | 25.8 | 4.8 | 8.8 | 0.7 | 8 | 1243 | 1653 | 19 | 221 | 30.6 | -23 | 611 | 154 | 19.8 | 3.4 | 19 | Salt/Sand Mix | tonnes/lane/km/year |  |  |  |  | No load bans
850206 | 1998 | 1 | 172 | -6.7 | -3 | -10.3 | 64.8 | 89.7 | 22.8 | -5.4 | -1.8 | -9 | 55.8 | 114 | 17.9 | -2.7 | 0.9 | -6.3 | 100.4 | 98.2 | 20.4 | 1.8 | 5 | -1.5 | 248 | 110.6 | 18.3 | 8.4 | 13.3 | 3.5 | 64.8 | 164.3 | 19.8 | 12.6 | 18.3 | 6.9 | 52 | 225.2 | 16.5 | 17.4 | 22.2 | 12.6 | 108.2 | 211.1 | 17.4 | 16.8 | 21.1 | 12.3 | 120.6 | 207.4 | 15.8 | 11.9 | 15.7 | 8 | 139.8 | 117.5 | 15.5 | 5.9 | 9.1 | 2.7 | 115.6 | 126.3 | 19.5 | 0.9 | 3.9 | -2.1 | 90.2 | 91.3 | 18 | -3.7 | 0.3 | -7.7 | 83 | 97.5 | 25.8 | 4.8 | 8.8 | 0.7 | 8 | 1243 | 1653 | 19 | 221 | 30.6 | -23 | 611 | 154 | 19.8 | 3.4 | 19 | Salt/Sand Mix | tonnes/lane/km/year |  |  |  |  | No load bans
850206 | 1998 | 1 | 172 | -6.7 | -3 | -10.3 | 64.8 | 89.7 | 22.8 | -5.4 | -1.8 | -9 | 55.8 | 114 | 17.9 | -2.7 | 0.9 | -6.3 | 100.4 | 98.2 | 20.4 | 1.8 | 5 | -1.5 | 248 | 110.6 | 18.3 | 8.4 | 13.3 | 3.5 | 64.8 | 164.3 | 19.8 | 12.6 | 18.3 | 6.9 | 52 | 225.2 | 16.5 | 17.4 | 22.2 | 12.6 | 108.2 | 211.1 | 17.4 | 16.8 | 21.1 | 12.3 | 120.6 | 207.4 | 15.8 | 11.9 | 15.7 | 8 | 139.8 | 117.5 | 15.5 | 5.9 | 9.1 | 2.7 | 115.6 | 126.3 | 19.5 | 0.9 | 3.9 | -2.1 | 90.2 | 91.3 | 18 | -3.7 | 0.3 | -7.7 | 83 | 97.5 | 25.8 | 4.8 | 8.8 | 0.7 | 8 | 1243 | 1653 | 19 | 221 | 30.6 | -23 | 611 | 154 | 19.8 | 3.4 | 19 | Salt/Sand Mix | tonnes/lane/km/year |  |  |  |  | No load bans
850206 | 1999 | 2 | 173 | -5.4 | -1.2 | -9.6 | 107.8 | 92.7 | 24.2 | -3.2 | 0.4 | -6.9 | 143.8 | 57.5 | 20.5 | 1.1 | 4.6 | -2.5 | 89 | 117.1 | 22.2 | 2.6 | 6.2 | -1 | 179.8 | 104.1 | 21.5 | 10.9 | 17.4 | 4.3 | 84.4 | 254.4 | 17.8 | 13.8 | 20.8 | 6.8 | 44 | 243.5 | 16.8 | 16.6 | 21.8 | 11.3 | 79 | 209.3 | 14.8 | 16.3 | 21.4 | 11.2 | 121.6 | 208 | 16.8 | 14.2 | 19.3 | 9 | 80.6 | 157.6 | 14.7 | 4.9 | 9 | 0.9 | 121.2 | 125.6 | 20.9 | 1.5 | 5.2 | -2.2 | 82.8 | 73.1 | 19.6 | -1.9 | 0.7 | -4.5 | 102.8 |  | 22.9 | 5.9 | 10.5 | 1.4 | 9.1 | 1237 |  | 19.4 | 210 | 31.7 | -18.7 | 389 | 210 |  |  | 57 | Salt/Sand Mix | tonnes/lane/km/year |  |  |  |  | No load bans
850206 | 1999 | 2 | 173 | -5.4 | -1.2 | -9.6 | 107.8 | 92.7 | 24.2 | -3.2 | 0.4 | -6.9 | 143.8 | 57.5 | 20.5 | 1.1 | 4.6 | -2.5 | 89 | 117.1 | 22.2 | 2.6 | 6.2 | -1 | 179.8 | 104.1 | 21.5 | 10.9 | 17.4 | 4.3 | 84.4 | 254.4 | 17.8 | 13.8 | 20.8 | 6.8 | 44 | 243.5 | 16.8 | 16.6 | 21.8 | 11.3 | 79 | 209.3 | 14.8 | 16.3 | 21.4 | 11.2 | 121.6 | 208 | 16.8 | 14.2 | 19.3 | 9 | 80.6 | 157.6 | 14.7 | 4.9 | 9 | 0.9 | 121.2 | 125.6 | 20.9 | 1.5 | 5.2 | -2.2 | 82.8 | 73.1 | 19.6 | -1.9 | 0.7 | -4.5 | 102.8 |  | 22.9 | 5.9 | 10.5 | 1.4 | 9.1 | 1237 |  | 19.4 | 210 | 31.7 | -18.7 | 389 | 210 |  |  | 57 | Salt/Sand Mix | tonnes/lane/km/year |  |  |  |  | No load bans
850206 | 1999 | 1 | 173 | -5.4 | -1.2 | -9.6 | 107.8 | 92.7 | 24.2 | -3.2 | 0.4 | -6.9 | 143.8 | 57.5 | 20.5 | 1.1 | 4.6 | -2.5 | 89 | 117.1 | 22.2 | 2.6 | 6.2 | -1 | 179.8 | 104.1 | 21.5 | 10.9 | 17.4 | 4.3 | 84.4 | 254.4 | 17.8 | 13.8 | 20.8 | 6.8 | 44 | 243.5 | 16.8 | 16.6 | 21.8 | 11.3 | 79 | 209.3 | 14.8 | 16.3 | 21.4 | 11.2 | 121.6 | 208 | 16.8 | 14.2 | 19.3 | 9 | 80.6 | 157.6 | 14.7 | 4.9 | 9 | 0.9 | 121.2 | 125.6 | 20.9 | 1.5 | 5.2 | -2.2 | 82.8 | 73.1 | 19.6 | -1.9 | 0.7 | -4.5 | 102.8 |  | 22.9 | 5.9 | 10.5 | 1.4 | 9.1 | 1237 |  | 19.4 | 210 | 31.7 | -18.7 | 389 | 210 |  |  | 57 | Salt/Sand Mix | tonnes/lane/km/year |  |  |  |  | No load bans
850206 | 1999 | 1 | 173 | -5.4 | -1.2 | -9.6 | 107.8 | 92.7 | 24.2 | -3.2 | 0.4 | -6.9 | 143.8 | 57.5 | 20.5 | 1.1 | 4.6 | -2.5 | 89 | 117.1 | 22.2 | 2.6 | 6.2 | -1 | 179.8 | 104.1 | 21.5 | 10.9 | 17.4 | 4.3 | 84.4 | 254.4 | 17.8 | 13.8 | 20.8 | 6.8 | 44 | 243.5 | 16.8 | 16.6 | 21.8 | 11.3 | 79 | 209.3 | 14.8 | 16.3 | 21.4 | 11.2 | 121.6 | 208 | 16.8 | 14.2 | 19.3 | 9 | 80.6 | 157.6 | 14.7 | 4.9 | 9 | 0.9 | 121.2 | 125.6 | 20.9 | 1.5 | 5.2 | -2.2 | 82.8 | 73.1 | 19.6 | -1.9 | 0.7 | -4.5 | 102.8 |  | 22.9 | 5.9 | 10.5 | 1.4 | 9.1 | 1237 |  | 19.4 | 210 | 31.7 | -18.7 | 389 | 210 |  |  | 57 | Salt/Sand Mix | tonnes/lane/km/year |  |  |  |  | No load bans
850206 | 2000 | 2 | 174 | -4.5 | -0.5 | -8.5 | 190 |  | 23.3 | -6 | -1.5 | -10.5 | 42.6 |  | 23.7 | -1.6 | 2.3 | -5.4 | 140 |  | 20.4 | 3.2 | 8.1 | -1.8 | 71.2 |  | 19.4 | 6.5 | 11.6 | 1.2 | 73.8 |  | 20.5 | 12.4 | 18.2 | 6.6 | 82.2 |  | 17.8 | 16.7 | 21.8 | 11.6 | 63.6 |  | 11.9 | 17.5 | 22.2 | 12.7 | 113.4 |  | 14.6 | 12.3 | 17.2 | 7.3 | 96.2 |  | 18.6 | 6.6 | 10.5 | 2.6 | 185.2 |  | 20.6 | 1.8 | 3.8 | -0.2 | 112.2 |  | 17.6 | -3.8 | -0.6 | -6.9 | 172.9 |  | 24.3 | 5.1 | 9.4 | 0.7 | 8.7 | 1343 |  | 19.4 | 250 | 29.2 | -17.4 | 452 | 176 |  |  | 37 | Salt/Sand Mix | tonnes/lane/km/year |  |  |  |  | No load bans
850206 | 2000 | 2 | 174 | -4.5 | -0.5 | -8.5 | 190 |  | 23.3 | -6 | -1.5 | -10.5 | 42.6 |  | 23.7 | -1.6 | 2.3 | -5.4 | 140 |  | 20.4 | 3.2 | 8.1 | -1.8 | 71.2 |  | 19.4 | 6.5 | 11.6 | 1.2 | 73.8 |  | 20.5 | 12.4 | 18.2 | 6.6 | 82.2 |  | 17.8 | 16.7 | 21.8 | 11.6 | 63.6 |  | 11.9 | 17.5 | 22.2 | 12.7 | 113.4 |  | 14.6 | 12.3 | 17.2 | 7.3 | 96.2 |  | 18.6 | 6.6 | 10.5 | 2.6 | 185.2 |  | 20.6 | 1.8 | 3.8 | -0.2 | 112.2 |  | 17.6 | -3.8 | -0.6 | -6.9 | 172.9 |  | 24.3 | 5.1 | 9.4 | 0.7 | 8.7 | 1343 |  | 19.4 | 250 | 29.2 | -17.4 | 452 | 176 |  |  | 37 | Salt/Sand Mix | tonnes/lane/km/year |  |  |  |  | No load bans
850206 | 2000 | 1 | 174 | -4.5 | -0.5 | -8.5 | 190 |  | 23.3 | -6 | -1.5 | -10.5 | 42.6 |  | 23.7 | -1.6 | 2.3 | -5.4 | 140 |  | 20.4 | 3.2 | 8.1 | -1.8 | 71.2 |  | 19.4 | 6.5 | 11.6 | 1.2 | 73.8 |  | 20.5 | 12.4 | 18.2 | 6.6 | 82.2 |  | 17.8 | 16.7 | 21.8 | 11.6 | 63.6 |  | 11.9 | 17.5 | 22.2 | 12.7 | 113.4 |  | 14.6 | 12.3 | 17.2 | 7.3 | 96.2 |  | 18.6 | 6.6 | 10.5 | 2.6 | 185.2 |  | 20.6 | 1.8 | 3.8 | -0.2 | 112.2 |  | 17.6 | -3.8 | -0.6 | -6.9 | 172.9 |  | 24.3 | 5.1 | 9.4 | 0.7 | 8.7 | 1343 |  | 19.4 | 250 | 29.2 | -17.4 | 452 | 176 |  |  | 37 | Salt/Sand Mix | tonnes/lane/km/year |  |  |  |  | No load bans
850206 | 2000 | 1 | 174 | -4.5 | -0.5 | -8.5 | 190 |  | 23.3 | -6 | -1.5 | -10.5 | 42.6 |  | 23.7 | -1.6 | 2.3 | -5.4 | 140 |  | 20.4 | 3.2 | 8.1 | -1.8 | 71.2 |  | 19.4 | 6.5 | 11.6 | 1.2 | 73.8 |  | 20.5 | 12.4 | 18.2 | 6.6 | 82.2 |  | 17.8 | 16.7 | 21.8 | 11.6 | 63.6 |  | 11.9 | 17.5 | 22.2 | 12.7 | 113.4 |  | 14.6 | 12.3 | 17.2 | 7.3 | 96.2 |  | 18.6 | 6.6 | 10.5 | 2.6 | 185.2 |  | 20.6 | 1.8 | 3.8 | -0.2 | 112.2 |  | 17.6 | -3.8 | -0.6 | -6.9 | 172.9 |  | 24.3 | 5.1 | 9.4 | 0.7 | 8.7 | 1343 |  | 19.4 | 250 | 29.2 | -17.4 | 452 | 176 |  |  | 37 | Salt/Sand Mix | tonnes/lane/km/year |  |  |  |  | No load bans
850206 | 2001 | 2 | 175 | -7.4 | -4 | -10.7 | 53.3 | 68 | 19.1 | -7.1 | -2.4 | -11.7 | 124.4 | 89.4 | 22.8 | -2.8 | 0.2 | -5.8 | 130.6 | 110.1 | 22 | 0.4 | 3.7 | -3 | 96.6 | 123.4 | 22.3 | 6 | 10.6 | 1.3 | 73.6 | 158.7 | 19.1 | 12.7 | 18.3 | 7 | 45.2 | 185.8 | 16.8 | 15.8 | 21.3 | 10.3 | 97.2 | 223.1 | 16.2 | 17.8 | 23.4 | 12.2 | 79.2 | 256.1 | 15.7 | 13.4 | 18.2 | 8.5 | 115.4 | 176.9 | 16.4 | 8.2 | 12.6 | 3.8 | 52.8 | 157.9 | 17.4 | 1.9 | 5.7 | -1.8 | 103.8 | 92.5 | 19.1 | -0.8 | 2.3 | -3.9 | 119.8 | 74.4 | 18.7 | 4.8 | 9.2 | 0.5 | 8.7 | 1092 | 1716 | 18.8 | 221 | 30.1 | -19.5 | 684 | 162 |  |  | 42 | Salt/Sand Mix | tonnes/lane/km/year |  |  |  |  | No load bans
850206 | 2001 | 2 | 175 | -7.4 | -4 | -10.7 | 53.3 | 68 | 19.1 | -7.1 | -2.4 | -11.7 | 124.4 | 89.4 | 22.8 | -2.8 | 0.2 | -5.8 | 130.6 | 110.1 | 22 | 0.4 | 3.7 | -3 | 96.6 | 123.4 | 22.3 | 6 | 10.6 | 1.3 | 73.6 | 158.7 | 19.1 | 12.7 | 18.3 | 7 | 45.2 | 185.8 | 16.8 | 15.8 | 21.3 | 10.3 | 97.2 | 223.1 | 16.2 | 17.8 | 23.4 | 12.2 | 79.2 | 256.1 | 15.7 | 13.4 | 18.2 | 8.5 | 115.4 | 176.9 | 16.4 | 8.2 | 12.6 | 3.8 | 52.8 | 157.9 | 17.4 | 1.9 | 5.7 | -1.8 | 103.8 | 92.5 | 19.1 | -0.8 | 2.3 | -3.9 | 119.8 | 74.4 | 18.7 | 4.8 | 9.2 | 0.5 | 8.7 | 1092 | 1716 | 18.8 | 221 | 30.1 | -19.5 | 684 | 162 |  |  | 42 | Salt/Sand Mix | tonnes/lane/km/year |  |  |  |  | No load bans
850206 | 2001 | 1 | 175 | -7.4 | -4 | -10.7 | 53.3 | 68 | 19.1 | -7.1 | -2.4 | -11.7 | 124.4 | 89.4 | 22.8 | -2.8 | 0.2 | -5.8 | 130.6 | 110.1 | 22 | 0.4 | 3.7 | -3 | 96.6 | 123.4 | 22.3 | 6 | 10.6 | 1.3 | 73.6 | 158.7 | 19.1 | 12.7 | 18.3 | 7 | 45.2 | 185.8 | 16.8 | 15.8 | 21.3 | 10.3 | 97.2 | 223.1 | 16.2 | 17.8 | 23.4 | 12.2 | 79.2 | 256.1 | 15.7 | 13.4 | 18.2 | 8.5 | 115.4 | 176.9 | 16.4 | 8.2 | 12.6 | 3.8 | 52.8 | 157.9 | 17.4 | 1.9 | 5.7 | -1.8 | 103.8 | 92.5 | 19.1 | -0.8 | 2.3 | -3.9 | 119.8 | 74.4 | 18.7 | 4.8 | 9.2 | 0.5 | 8.7 | 1092 | 1716 | 18.8 | 221 | 30.1 | -19.5 | 684 | 162 |  |  | 42 | Salt/Sand Mix | tonnes/lane/km/year |  |  |  |  | No load bans
850206 | 2001 | 1 | 175 | -7.4 | -4 | -10.7 | 53.3 | 68 | 19.1 | -7.1 | -2.4 | -11.7 | 124.4 | 89.4 | 22.8 | -2.8 | 0.2 | -5.8 | 130.6 | 110.1 | 22 | 0.4 | 3.7 | -3 | 96.6 | 123.4 | 22.3 | 6 | 10.6 | 1.3 | 73.6 | 158.7 | 19.1 | 12.7 | 18.3 | 7 | 45.2 | 185.8 | 16.8 | 15.8 | 21.3 | 10.3 | 97.2 | 223.1 | 16.2 | 17.8 | 23.4 | 12.2 | 79.2 | 256.1 | 15.7 | 13.4 | 18.2 | 8.5 | 115.4 | 176.9 | 16.4 | 8.2 | 12.6 | 3.8 | 52.8 | 157.9 | 17.4 | 1.9 | 5.7 | -1.8 | 103.8 | 92.5 | 19.1 | -0.8 | 2.3 | -3.9 | 119.8 | 74.4 | 18.7 | 4.8 | 9.2 | 0.5 | 8.7 | 1092 | 1716 | 18.8 | 221 | 30.1 | -19.5 | 684 | 162 |  |  | 42 | Salt/Sand Mix | tonnes/lane/km/year |  |  |  |  | No load bans
850206 | 2002 | 2 | 176 | -8.4 | -5 | -11.8 | 115.8 | 108.9 | 21.2 | -6.6 | -2.4 | -10.8 | 84 | 83.4 | 23.9 | -3.6 | 0.8 | -8.1 | 81.9 | 161.3 | 25.7 | 1.2 | 5 | -2.6 | 70.2 | 138.4 | 22 | 7.1 | 12 | 2.1 | 61.8 | 210.4 | 18.7 | 10.9 | 16.3 | 5.5 | 64.6 | 180.4 | 16.6 | 16.9 | 22.7 | 11.1 | 71.8 | 279.9 | 16.7 | 16.7 | 21.5 | 11.7 | 117.8 | 205.1 | 16.8 | 12.1 | 17 | 7.1 | 74 | 188.5 | 18.8 | 4.8 | 8.5 | 1.1 | 107 | 131.1 | 19.5 | 0.4 | 3.6 | -2.8 | 193.6 | 55.7 | 19.6 | -3.6 | -0.7 | -6.4 | 132.6 | 65 | 22.7 | 4 | 8.3 | -0.3 | 8.6 | 1175 | 1808 | 20.2 | 228 | 31.5 | -23.1 | 605 | 173 |  |  | 17 | Salt/Sand Mix 75/25 | tonnes/lane/km/year |  |  |  |  | New snow route and drier winter. No load bans
850206 | 2002 | 2 | 176 | -8.4 | -5 | -11.8 | 115.8 | 108.9 | 21.2 | -6.6 | -2.4 | -10.8 | 84 | 83.4 | 23.9 | -3.6 | 0.8 | -8.1 | 81.9 | 161.3 | 25.7 | 1.2 | 5 | -2.6 | 70.2 | 138.4 | 22 | 7.1 | 12 | 2.1 | 61.8 | 210.4 | 18.7 | 10.9 | 16.3 | 5.5 | 64.6 | 180.4 | 16.6 | 16.9 | 22.7 | 11.1 | 71.8 | 279.9 | 16.7 | 16.7 | 21.5 | 11.7 | 117.8 | 205.1 | 16.8 | 12.1 | 17 | 7.1 | 74 | 188.5 | 18.8 | 4.8 | 8.5 | 1.1 | 107 | 131.1 | 19.5 | 0.4 | 3.6 | -2.8 | 193.6 | 55.7 | 19.6 | -3.6 | -0.7 | -6.4 | 132.6 | 65 | 22.7 | 4 | 8.3 | -0.3 | 8.6 | 1175 | 1808 | 20.2 | 228 | 31.5 | -23.1 | 605 | 173 |  |  | 17 | Salt/Sand Mix 75/25 | tonnes/lane/km/year |  |  |  |  | New snow route and drier winter. No load bans
850206 | 2002 | 1 | 176 | -8.4 | -5 | -11.8 | 115.8 | 108.9 | 21.2 | -6.6 | -2.4 | -10.8 | 84 | 83.4 | 23.9 | -3.6 | 0.8 | -8.1 | 81.9 | 161.3 | 25.7 | 1.2 | 5 | -2.6 | 70.2 | 138.4 | 22 | 7.1 | 12 | 2.1 | 61.8 | 210.4 | 18.7 | 10.9 | 16.3 | 5.5 | 64.6 | 180.4 | 16.6 | 16.9 | 22.7 | 11.1 | 71.8 | 279.9 | 16.7 | 16.7 | 21.5 | 11.7 | 117.8 | 205.1 | 16.8 | 12.1 | 17 | 7.1 | 74 | 188.5 | 18.8 | 4.8 | 8.5 | 1.1 | 107 | 131.1 | 19.5 | 0.4 | 3.6 | -2.8 | 193.6 | 55.7 | 19.6 | -3.6 | -0.7 | -6.4 | 132.6 | 65 | 22.7 | 4 | 8.3 | -0.3 | 8.6 | 1175 | 1808 | 20.2 | 228 | 31.5 | -23.1 | 605 | 173 |  |  | 17 | Salt/Sand Mix 75/25 | tonnes/lane/km/year |  |  |  |  | New snow route and drier winter. No load bans
850206 | 2002 | 1 | 176 | -8.4 | -5 | -11.8 | 115.8 | 108.9 | 21.2 | -6.6 | -2.4 | -10.8 | 84 | 83.4 | 23.9 | -3.6 | 0.8 | -8.1 | 81.9 | 161.3 | 25.7 | 1.2 | 5 | -2.6 | 70.2 | 138.4 | 22 | 7.1 | 12 | 2.1 | 61.8 | 210.4 | 18.7 | 10.9 | 16.3 | 5.5 | 64.6 | 180.4 | 16.6 | 16.9 | 22.7 | 11.1 | 71.8 | 279.9 | 16.7 | 16.7 | 21.5 | 11.7 | 117.8 | 205.1 | 16.8 | 12.1 | 17 | 7.1 | 74 | 188.5 | 18.8 | 4.8 | 8.5 | 1.1 | 107 | 131.1 | 19.5 | 0.4 | 3.6 | -2.8 | 193.6 | 55.7 | 19.6 | -3.6 | -0.7 | -6.4 | 132.6 | 65 | 22.7 | 4 | 8.3 | -0.3 | 8.6 | 1175 | 1808 | 20.2 | 228 | 31.5 | -23.1 | 605 | 173 |  |  | 17 | Salt/Sand Mix 75/25 | tonnes/lane/km/year |  |  |  |  | New snow route and drier winter. No load bans
850206 | 2003 | 2 | 177 | -6.9 | -3.6 | -10.1 | 75.4 | 104 | 21.8 | -8.7 | -4.5 | -12.9 | 84 | 136.3 | 25.8 | -6.3 | -1.4 | -11.2 | 84.7 | 158.4 | 23 | 0.1 | 5.1 | -4.9 | 75.8 | 228.7 | 19.5 | 6.3 | 11.8 | 0.8 | 117.2 | 198 | 18.7 | 12 | 18.4 | 5.5 | 50.6 | 288.3 | 19.7 | 17.2 | 22.1 | 12.2 | 95.2 | 220.4 | 16 | 16.7 | 22.5 | 10.9 | 45.6 | 247.9 | 14.9 | 15 | 20 | 10 | 52 | 204.4 | 15.7 | 10.1 | 14.3 | 5.8 | 220 | 131.4 | 21.3 | 2.1 | 5.1 | -1 | 139.8 | 92.2 | 21.4 | -1.5 | 1.1 | -4.2 | 137.8 | 53.9 | 19.9 | 4.7 | 9.3 | 0.1 | 9.2 | 1178 | 2064 | 19.8 | 185 | 29.6 | -22.6 | 815 | 137 |  |  | 6 | Road Salt | tonnes/lane/km/year |  |  |  |  | No load bans
850206 | 2003 | 2 | 177 | -6.9 | -3.6 | -10.1 | 75.4 | 104 | 21.8 | -8.7 | -4.5 | -12.9 | 84 | 136.3 | 25.8 | -6.3 | -1.4 | -11.2 | 84.7 | 158.4 | 23 | 0.1 | 5.1 | -4.9 | 75.8 | 228.7 | 19.5 | 6.3 | 11.8 | 0.8 | 117.2 | 198 | 18.7 | 12 | 18.4 | 5.5 | 50.6 | 288.3 | 19.7 | 17.2 | 22.1 | 12.2 | 95.2 | 220.4 | 16 | 16.7 | 22.5 | 10.9 | 45.6 | 247.9 | 14.9 | 15 | 20 | 10 | 52 | 204.4 | 15.7 | 10.1 | 14.3 | 5.8 | 220 | 131.4 | 21.3 | 2.1 | 5.1 | -1 | 139.8 | 92.2 | 21.4 | -1.5 | 1.1 | -4.2 | 137.8 | 53.9 | 19.9 | 4.7 | 9.3 | 0.1 | 9.2 | 1178 | 2064 | 19.8 | 185 | 29.6 | -22.6 | 815 | 137 |  |  | 6 | Road Salt | tonnes/lane/km/year |  |  |  |  | No load bans
840604 | 1992 | 1 | 138 | -9.7 | -4.2 | -15.2 | 94.5 | 96.5 | 12.9 | -9.5 | -3.9 | -15 | 104.9 | 118.4 | 14.7 | -4.7 | 1.2 | -10.6 | 67.4 | 199.6 | 14.1 | 3.4 | 9.2 | -2.4 | 25.8 | 178.4 | 15.3 | 11 | 18.5 | 3.5 | 32.2 | 255.5 | 13.1 | 15.8 | 22.3 | 9.3 | 119.8 | 177.1 | 9.7 | 16.6 | 22.6 | 10.6 | 125.7 | 220.2 | 10 | 18.3 | 23.8 | 12.8 | 88 | 198.7 | 9.9 | 14 | 20.5 | 7.5 | 20.4 | 168.5 | 10.4 | 6.5 | 12.1 | 0.8 | 162.6 | 141.1 | 10.1 | -0.4 | 4.2 | -5.1 | 71 | 99.2 | 8.2 | -5.1 | -0.8 | -9.4 | 82.4 | 74.4 | 13.5 | 4.7 | 10.5 | -1.1 | 11.5 | 995 | 1928 | 11.8 | 147 | 35.1 | -24.8 | 1006 | 172 |  | 3.9 | 236 | Sodium Chloride (NaCl) | kg/lane/km/year |  |  |  |  | Road salt. During provincial Load Ban periods, no tolerance is allowed on maximum allowable legal weights.
840604 | 1992 | 1 | 138 | -9.7 | -4.2 | -15.2 | 94.5 | 96.5 | 12.9 | -9.5 | -3.9 | -15 | 104.9 | 118.4 | 14.7 | -4.7 | 1.2 | -10.6 | 67.4 | 199.6 | 14.1 | 3.4 | 9.2 | -2.4 | 25.8 | 178.4 | 15.3 | 11 | 18.5 | 3.5 | 32.2 | 255.5 | 13.1 | 15.8 | 22.3 | 9.3 | 119.8 | 177.1 | 9.7 | 16.6 | 22.6 | 10.6 | 125.7 | 220.2 | 10 | 18.3 | 23.8 | 12.8 | 88 | 198.7 | 9.9 | 14 | 20.5 | 7.5 | 20.4 | 168.5 | 10.4 | 6.5 | 12.1 | 0.8 | 162.6 | 141.1 | 10.1 | -0.4 | 4.2 | -5.1 | 71 | 99.2 | 8.2 | -5.1 | -0.8 | -9.4 | 82.4 | 74.4 | 13.5 | 4.7 | 10.5 | -1.1 | 11.5 | 995 | 1928 | 11.8 | 147 | 35.1 | -24.8 | 1006 | 172 |  | 3.9 | 236 | Sodium Chloride (NaCl) | kg/lane/km/year |  |  |  |  | Road salt. During provincial Load Ban periods, no tolerance is allowed on maximum allowable legal weights.
840604 | 1992 | 1 | 138 | -9.7 | -4.2 | -15.2 | 94.5 | 96.5 | 12.9 | -9.5 | -3.9 | -15 | 104.9 | 118.4 | 14.7 | -4.7 | 1.2 | -10.6 | 67.4 | 199.6 | 14.1 | 3.4 | 9.2 | -2.4 | 25.8 | 178.4 | 15.3 | 11 | 18.5 | 3.5 | 32.2 | 255.5 | 13.1 | 15.8 | 22.3 | 9.3 | 119.8 | 177.1 | 9.7 | 16.6 | 22.6 | 10.6 | 125.7 | 220.2 | 10 | 18.3 | 23.8 | 12.8 | 88 | 198.7 | 9.9 | 14 | 20.5 | 7.5 | 20.4 | 168.5 | 10.4 | 6.5 | 12.1 | 0.8 | 162.6 | 141.1 | 10.1 | -0.4 | 4.2 | -5.1 | 71 | 99.2 | 8.2 | -5.1 | -0.8 | -9.4 | 82.4 | 74.4 | 13.5 | 4.7 | 10.5 | -1.1 | 11.5 | 995 | 1928 | 11.8 | 147 | 35.1 | -24.8 | 1006 | 172 |  | 3.9 | 236 | Sodium Chloride (NaCl) | kg/lane/km/year |  |  |  |  | Road salt. During provincial Load Ban periods, no tolerance is allowed on maximum allowable legal weights.
840604 | 1992 | 1 | 138 | -9.7 | -4.2 | -15.2 | 94.5 | 96.5 | 12.9 | -9.5 | -3.9 | -15 | 104.9 | 118.4 | 14.7 | -4.7 | 1.2 | -10.6 | 67.4 | 199.6 | 14.1 | 3.4 | 9.2 | -2.4 | 25.8 | 178.4 | 15.3 | 11 | 18.5 | 3.5 | 32.2 | 255.5 | 13.1 | 15.8 | 22.3 | 9.3 | 119.8 | 177.1 | 9.7 | 16.6 | 22.6 | 10.6 | 125.7 | 220.2 | 10 | 18.3 | 23.8 | 12.8 | 88 | 198.7 | 9.9 | 14 | 20.5 | 7.5 | 20.4 | 168.5 | 10.4 | 6.5 | 12.1 | 0.8 | 162.6 | 141.1 | 10.1 | -0.4 | 4.2 | -5.1 | 71 | 99.2 | 8.2 | -5.1 | -0.8 | -9.4 | 82.4 | 74.4 | 13.5 | 4.7 | 10.5 | -1.1 | 11.5 | 995 | 1928 | 11.8 | 147 | 35.1 | -24.8 | 1006 | 172 |  | 3.9 | 236 | Sodium Chloride (NaCl) | kg/lane/km/year |  |  |  |  | Road salt. During provincial Load Ban periods, no tolerance is allowed on maximum allowable legal weights.
870504 | 2000 | 2 | 250 | -10.4 | -4.8 | -15.9 | 41.5 |  | 12.1 | -7.2 | -0.8 | -13.6 | 57.2 |  | 11.9 | 1.5 | 7.1 | -4 | 59.6 |  | 11.5 | 4.4 | 10 | -1.3 | 61.9 |  | 12.2 | 11.7 | 17.8 | 5.6 | 155.5 |  | 10.3 | 15.2 | 21.1 | 9.4 | 74.5 |  | 10.5 | 17.5 | 23.1 | 11.8 | 200 |  | 8.6 | 17.3 | 23 | 11.5 | 64.2 |  | 8.3 | 12.5 | 18.4 | 6.5 | 113.8 |  | 9.8 | 7.7 | 13.2 | 2.1 | 35.6 |  | 8.1 | 0.6 | 4.8 | -3.6 | 85.3 |  | 9.8 | -11.6 | -6 | -17.2 | 96.2 |  | 11.6 | 4.9 | 10.6 | -0.7 | 11.3 | 1045 |  | 10.4 | 174 | 29.2 | -30.6 | 729 |  | 21.2 | 5.4
870504 | 2000 | 2 | 250 | -10.4 | -4.8 | -15.9 | 41.5 |  | 12.1 | -7.2 | -0.8 | -13.6 | 57.2 |  | 11.9 | 1.5 | 7.1 | -4 | 59.6 |  | 11.5 | 4.4 | 10 | -1.3 | 61.9 |  | 12.2 | 11.7 | 17.8 | 5.6 | 155.5 |  | 10.3 | 15.2 | 21.1 | 9.4 | 74.5 |  | 10.5 | 17.5 | 23.1 | 11.8 | 200 |  | 8.6 | 17.3 | 23 | 11.5 | 64.2 |  | 8.3 | 12.5 | 18.4 | 6.5 | 113.8 |  | 9.8 | 7.7 | 13.2 | 2.1 | 35.6 |  | 8.1 | 0.6 | 4.8 | -3.6 | 85.3 |  | 9.8 | -11.6 | -6 | -17.2 | 96.2 |  | 11.6 | 4.9 | 10.6 | -0.7 | 11.3 | 1045 |  | 10.4 | 174 | 29.2 | -30.6 | 729 |  | 21.2 | 5.4
870504 | 2000 | 1 | 250 | -10.4 | -4.8 | -15.9 | 41.5 |  | 12.1 | -7.2 | -0.8 | -13.6 | 57.2 |  | 11.9 | 1.5 | 7.1 | -4 | 59.6 |  | 11.5 | 4.4 | 10 | -1.3 | 61.9 |  | 12.2 | 11.7 | 17.8 | 5.6 | 155.5 |  | 10.3 | 15.2 | 21.1 | 9.4 | 74.5 |  | 10.5 | 17.5 | 23.1 | 11.8 | 200 |  | 8.6 | 17.3 | 23 | 11.5 | 64.2 |  | 8.3 | 12.5 | 18.4 | 6.5 | 113.8 |  | 9.8 | 7.7 | 13.2 | 2.1 | 35.6 |  | 8.1 | 0.6 | 4.8 | -3.6 | 85.3 |  | 9.8 | -11.6 | -6 | -17.2 | 96.2 |  | 11.6 | 4.9 | 10.6 | -0.7 | 11.3 | 1045 |  | 10.4 | 174 | 29.2 | -30.6 | 729 |  | 21.2 | 5.4
870504 | 2000 | 1 | 250 | -10.4 | -4.8 | -15.9 | 41.5 |  | 12.1 | -7.2 | -0.8 | -13.6 | 57.2 |  | 11.9 | 1.5 | 7.1 | -4 | 59.6 |  | 11.5 | 4.4 | 10 | -1.3 | 61.9 |  | 12.2 | 11.7 | 17.8 | 5.6 | 155.5 |  | 10.3 | 15.2 | 21.1 | 9.4 | 74.5 |  | 10.5 | 17.5 | 23.1 | 11.8 | 200 |  | 8.6 | 17.3 | 23 | 11.5 | 64.2 |  | 8.3 | 12.5 | 18.4 | 6.5 | 113.8 |  | 9.8 | 7.7 | 13.2 | 2.1 | 35.6 |  | 8.1 | 0.6 | 4.8 | -3.6 | 85.3 |  | 9.8 | -11.6 | -6 | -17.2 | 96.2 |  | 11.6 | 4.9 | 10.6 | -0.7 | 11.3 | 1045 |  | 10.4 | 174 | 29.2 | -30.6 | 729 |  | 21.2 | 5.4
870505 | 1989 | 4 | 251 | -3.7 | 1.2 | -8.7 | 46.2 | 87.9 | 18.4 | -6.8 | -2.1 | -11.5 | 26.4 | 115 | 14.3 | -3.4 | 1.7 | -8.5 | 57.2 | 128 | 13.4 | 4.4 | 9.6 | -0.9 | 34.3 | 147.4 | 13.3 | 13.3 | 18.5 | 8.1 | 86.2 | 180.3 | 13 | 18.5 | 23.3 | 13.6 | 84.2 | 205.6 | 12.1 | 20.9 | 27.3 | 14.4 | 20 | 306.4 | 10.8 | 19.1 | 24.8 | 13.3 | 51.8 | 219 | 10.8 | 14.9 | 20.5 | 9.2 | 75 | 172.3 | 11.5 | 8.6 | 14.1 | 3 | 109.1 | 144.8 | 13.9 | 1.2 | 6.2 | -3.7 | 156.2 | 67 | 18.7 | -12.5 | -7 | -17.9 | 41 | 104.9 | 12.9 | 6.2 | 11.5 | 0.9 | 10.7 | 788 | 1879 | 13.6 | 164 | 31.7 | -31.1 |  | 174 | 24.3 | 4.3
870505 | 1989 | 4 | 251 | -3.7 | 1.2 | -8.7 | 46.2 | 87.9 | 18.4 | -6.8 | -2.1 | -11.5 | 26.4 | 115 | 14.3 | -3.4 | 1.7 | -8.5 | 57.2 | 128 | 13.4 | 4.4 | 9.6 | -0.9 | 34.3 | 147.4 | 13.3 | 13.3 | 18.5 | 8.1 | 86.2 | 180.3 | 13 | 18.5 | 23.3 | 13.6 | 84.2 | 205.6 | 12.1 | 20.9 | 27.3 | 14.4 | 20 | 306.4 | 10.8 | 19.1 | 24.8 | 13.3 | 51.8 | 219 | 10.8 | 14.9 | 20.5 | 9.2 | 75 | 172.3 | 11.5 | 8.6 | 14.1 | 3 | 109.1 | 144.8 | 13.9 | 1.2 | 6.2 | -3.7 | 156.2 | 67 | 18.7 | -12.5 | -7 | -17.9 | 41 | 104.9 | 12.9 | 6.2 | 11.5 | 0.9 | 10.7 | 788 | 1879 | 13.6 | 164 | 31.7 | -31.1 |  | 174 | 24.3 | 4.3
870505 | 1989 | 4 | 251 | -3.7 | 1.2 | -8.7 | 46.2 | 87.9 | 18.4 | -6.8 | -2.1 | -11.5 | 26.4 | 115 | 14.3 | -3.4 | 1.7 | -8.5 | 57.2 | 128 | 13.4 | 4.4 | 9.6 | -0.9 | 34.3 | 147.4 | 13.3 | 13.3 | 18.5 | 8.1 | 86.2 | 180.3 | 13 | 18.5 | 23.3 | 13.6 | 84.2 | 205.6 | 12.1 | 20.9 | 27.3 | 14.4 | 20 | 306.4 | 10.8 | 19.1 | 24.8 | 13.3 | 51.8 | 219 | 10.8 | 14.9 | 20.5 | 9.2 | 75 | 172.3 | 11.5 | 8.6 | 14.1 | 3 | 109.1 | 144.8 | 13.9 | 1.2 | 6.2 | -3.7 | 156.2 | 67 | 18.7 | -12.5 | -7 | -17.9 | 41 | 104.9 | 12.9 | 6.2 | 11.5 | 0.9 | 10.7 | 788 | 1879 | 13.6 | 164 | 31.7 | -31.1 |  | 174 | 24.3 | 4.3
870505 | 1989 | 4 | 251 | -3.7 | 1.2 | -8.7 | 46.2 | 87.9 | 18.4 | -6.8 | -2.1 | -11.5 | 26.4 | 115 | 14.3 | -3.4 | 1.7 | -8.5 | 57.2 | 128 | 13.4 | 4.4 | 9.6 | -0.9 | 34.3 | 147.4 | 13.3 | 13.3 | 18.5 | 8.1 | 86.2 | 180.3 | 13 | 18.5 | 23.3 | 13.6 | 84.2 | 205.6 | 12.1 | 20.9 | 27.3 | 14.4 | 20 | 306.4 | 10.8 | 19.1 | 24.8 | 13.3 | 51.8 | 219 | 10.8 | 14.9 | 20.5 | 9.2 | 75 | 172.3 | 11.5 | 8.6 | 14.1 | 3 | 109.1 | 144.8 | 13.9 | 1.2 | 6.2 | -3.7 | 156.2 | 67 | 18.7 | -12.5 | -7 | -17.9 | 41 | 104.9 | 12.9 | 6.2 | 11.5 | 0.9 | 10.7 | 788 | 1879 | 13.6 | 164 | 31.7 | -31.1 |  | 174 | 24.3 | 4.3
870505 | 1989 | 3 | 251 | -3.7 | 1.2 | -8.7 | 46.2 | 87.9 | 18.4 | -6.8 | -2.1 | -11.5 | 26.4 | 115 | 14.3 | -3.4 | 1.7 | -8.5 | 57.2 | 128 | 13.4 | 4.4 | 9.6 | -0.9 | 34.3 | 147.4 | 13.3 | 13.3 | 18.5 | 8.1 | 86.2 | 180.3 | 13 | 18.5 | 23.3 | 13.6 | 84.2 | 205.6 | 12.1 | 20.9 | 27.3 | 14.4 | 20 | 306.4 | 10.8 | 19.1 | 24.8 | 13.3 | 51.8 | 219 | 10.8 | 14.9 | 20.5 | 9.2 | 75 | 172.3 | 11.5 | 8.6 | 14.1 | 3 | 109.1 | 144.8 | 13.9 | 1.2 | 6.2 | -3.7 | 156.2 | 67 | 18.7 | -12.5 | -7 | -17.9 | 41 | 104.9 | 12.9 | 6.2 | 11.5 | 0.9 | 10.7 | 788 | 1879 | 13.6 | 164 | 31.7 | -31.1 |  | 174 | 24.3 | 4.3
870505 | 1989 | 3 | 251 | -3.7 | 1.2 | -8.7 | 46.2 | 87.9 | 18.4 | -6.8 | -2.1 | -11.5 | 26.4 | 115 | 14.3 | -3.4 | 1.7 | -8.5 | 57.2 | 128 | 13.4 | 4.4 | 9.6 | -0.9 | 34.3 | 147.4 | 13.3 | 13.3 | 18.5 | 8.1 | 86.2 | 180.3 | 13 | 18.5 | 23.3 | 13.6 | 84.2 | 205.6 | 12.1 | 20.9 | 27.3 | 14.4 | 20 | 306.4 | 10.8 | 19.1 | 24.8 | 13.3 | 51.8 | 219 | 10.8 | 14.9 | 20.5 | 9.2 | 75 | 172.3 | 11.5 | 8.6 | 14.1 | 3 | 109.1 | 144.8 | 13.9 | 1.2 | 6.2 | -3.7 | 156.2 | 67 | 18.7 | -12.5 | -7 | -17.9 | 41 | 104.9 | 12.9 | 6.2 | 11.5 | 0.9 | 10.7 | 788 | 1879 | 13.6 | 164 | 31.7 | -31.1 |  | 174 | 24.3 | 4.3
870505 | 1989 | 3 | 251 | -3.7 | 1.2 | -8.7 | 46.2 | 87.9 | 18.4 | -6.8 | -2.1 | -11.5 | 26.4 | 115 | 14.3 | -3.4 | 1.7 | -8.5 | 57.2 | 128 | 13.4 | 4.4 | 9.6 | -0.9 | 34.3 | 147.4 | 13.3 | 13.3 | 18.5 | 8.1 | 86.2 | 180.3 | 13 | 18.5 | 23.3 | 13.6 | 84.2 | 205.6 | 12.1 | 20.9 | 27.3 | 14.4 | 20 | 306.4 | 10.8 | 19.1 | 24.8 | 13.3 | 51.8 | 219 | 10.8 | 14.9 | 20.5 | 9.2 | 75 | 172.3 | 11.5 | 8.6 | 14.1 | 3 | 109.1 | 144.8 | 13.9 | 1.2 | 6.2 | -3.7 | 156.2 | 67 | 18.7 | -12.5 | -7 | -17.9 | 41 | 104.9 | 12.9 | 6.2 | 11.5 | 0.9 | 10.7 | 788 | 1879 | 13.6 | 164 | 31.7 | -31.1 |  | 174 | 24.3 | 4.3
870505 | 1989 | 3 | 251 | -3.7 | 1.2 | -8.7 | 46.2 | 87.9 | 18.4 | -6.8 | -2.1 | -11.5 | 26.4 | 115 | 14.3 | -3.4 | 1.7 | -8.5 | 57.2 | 128 | 13.4 | 4.4 | 9.6 | -0.9 | 34.3 | 147.4 | 13.3 | 13.3 | 18.5 | 8.1 | 86.2 | 180.3 | 13 | 18.5 | 23.3 | 13.6 | 84.2 | 205.6 | 12.1 | 20.9 | 27.3 | 14.4 | 20 | 306.4 | 10.8 | 19.1 | 24.8 | 13.3 | 51.8 | 219 | 10.8 | 14.9 | 20.5 | 9.2 | 75 | 172.3 | 11.5 | 8.6 | 14.1 | 3 | 109.1 | 144.8 | 13.9 | 1.2 | 6.2 | -3.7 | 156.2 | 67 | 18.7 | -12.5 | -7 | -17.9 | 41 | 104.9 | 12.9 | 6.2 | 11.5 | 0.9 | 10.7 | 788 | 1879 | 13.6 | 164 | 31.7 | -31.1 |  | 174 | 24.3 | 4.3
870505 | 1989 | 2 | 251 | -3.7 | 1.2 | -8.7 | 46.2 | 87.9 | 18.4 | -6.8 | -2.1 | -11.5 | 26.4 | 115 | 14.3 | -3.4 | 1.7 | -8.5 | 57.2 | 128 | 13.4 | 4.4 | 9.6 | -0.9 | 34.3 | 147.4 | 13.3 | 13.3 | 18.5 | 8.1 | 86.2 | 180.3 | 13 | 18.5 | 23.3 | 13.6 | 84.2 | 205.6 | 12.1 | 20.9 | 27.3 | 14.4 | 20 | 306.4 | 10.8 | 19.1 | 24.8 | 13.3 | 51.8 | 219 | 10.8 | 14.9 | 20.5 | 9.2 | 75 | 172.3 | 11.5 | 8.6 | 14.1 | 3 | 109.1 | 144.8 | 13.9 | 1.2 | 6.2 | -3.7 | 156.2 | 67 | 18.7 | -12.5 | -7 | -17.9 | 41 | 104.9 | 12.9 | 6.2 | 11.5 | 0.9 | 10.7 | 788 | 1879 | 13.6 | 164 | 31.7 | -31.1 |  | 174 | 24.3 | 4.3
870505 | 1989 | 2 | 251 | -3.7 | 1.2 | -8.7 | 46.2 | 87.9 | 18.4 | -6.8 | -2.1 | -11.5 | 26.4 | 115 | 14.3 | -3.4 | 1.7 | -8.5 | 57.2 | 128 | 13.4 | 4.4 | 9.6 | -0.9 | 34.3 | 147.4 | 13.3 | 13.3 | 18.5 | 8.1 | 86.2 | 180.3 | 13 | 18.5 | 23.3 | 13.6 | 84.2 | 205.6 | 12.1 | 20.9 | 27.3 | 14.4 | 20 | 306.4 | 10.8 | 19.1 | 24.8 | 13.3 | 51.8 | 219 | 10.8 | 14.9 | 20.5 | 9.2 | 75 | 172.3 | 11.5 | 8.6 | 14.1 | 3 | 109.1 | 144.8 | 13.9 | 1.2 | 6.2 | -3.7 | 156.2 | 67 | 18.7 | -12.5 | -7 | -17.9 | 41 | 104.9 | 12.9 | 6.2 | 11.5 | 0.9 | 10.7 | 788 | 1879 | 13.6 | 164 | 31.7 | -31.1 |  | 174 | 24.3 | 4.3
870505 | 1989 | 2 | 251 | -3.7 | 1.2 | -8.7 | 46.2 | 87.9 | 18.4 | -6.8 | -2.1 | -11.5 | 26.4 | 115 | 14.3 | -3.4 | 1.7 | -8.5 | 57.2 | 128 | 13.4 | 4.4 | 9.6 | -0.9 | 34.3 | 147.4 | 13.3 | 13.3 | 18.5 | 8.1 | 86.2 | 180.3 | 13 | 18.5 | 23.3 | 13.6 | 84.2 | 205.6 | 12.1 | 20.9 | 27.3 | 14.4 | 20 | 306.4 | 10.8 | 19.1 | 24.8 | 13.3 | 51.8 | 219 | 10.8 | 14.9 | 20.5 | 9.2 | 75 | 172.3 | 11.5 | 8.6 | 14.1 | 3 | 109.1 | 144.8 | 13.9 | 1.2 | 6.2 | -3.7 | 156.2 | 67 | 18.7 | -12.5 | -7 | -17.9 | 41 | 104.9 | 12.9 | 6.2 | 11.5 | 0.9 | 10.7 | 788 | 1879 | 13.6 | 164 | 31.7 | -31.1 |  | 174 | 24.3 | 4.3
870505 | 1989 | 2 | 251 | -3.7 | 1.2 | -8.7 | 46.2 | 87.9 | 18.4 | -6.8 | -2.1 | -11.5 | 26.4 | 115 | 14.3 | -3.4 | 1.7 | -8.5 | 57.2 | 128 | 13.4 | 4.4 | 9.6 | -0.9 | 34.3 | 147.4 | 13.3 | 13.3 | 18.5 | 8.1 | 86.2 | 180.3 | 13 | 18.5 | 23.3 | 13.6 | 84.2 | 205.6 | 12.1 | 20.9 | 27.3 | 14.4 | 20 | 306.4 | 10.8 | 19.1 | 24.8 | 13.3 | 51.8 | 219 | 10.8 | 14.9 | 20.5 | 9.2 | 75 | 172.3 | 11.5 | 8.6 | 14.1 | 3 | 109.1 | 144.8 | 13.9 | 1.2 | 6.2 | -3.7 | 156.2 | 67 | 18.7 | -12.5 | -7 | -17.9 | 41 | 104.9 | 12.9 | 6.2 | 11.5 | 0.9 | 10.7 | 788 | 1879 | 13.6 | 164 | 31.7 | -31.1 |  | 174 | 24.3 | 4.3
870505 | 1989 | 1 | 251 | -3.7 | 1.2 | -8.7 | 46.2 | 87.9 | 18.4 | -6.8 | -2.1 | -11.5 | 26.4 | 115 | 14.3 | -3.4 | 1.7 | -8.5 | 57.2 | 128 | 13.4 | 4.4 | 9.6 | -0.9 | 34.3 | 147.4 | 13.3 | 13.3 | 18.5 | 8.1 | 86.2 | 180.3 | 13 | 18.5 | 23.3 | 13.6 | 84.2 | 205.6 | 12.1 | 20.9 | 27.3 | 14.4 | 20 | 306.4 | 10.8 | 19.1 | 24.8 | 13.3 | 51.8 | 219 | 10.8 | 14.9 | 20.5 | 9.2 | 75 | 172.3 | 11.5 | 8.6 | 14.1 | 3 | 109.1 | 144.8 | 13.9 | 1.2 | 6.2 | -3.7 | 156.2 | 67 | 18.7 | -12.5 | -7 | -17.9 | 41 | 104.9 | 12.9 | 6.2 | 11.5 | 0.9 | 10.7 | 788 | 1879 | 13.6 | 164 | 31.7 | -31.1 |  | 174 | 24.3 | 4.3
870505 | 1989 | 1 | 251 | -3.7 | 1.2 | -8.7 | 46.2 | 87.9 | 18.4 | -6.8 | -2.1 | -11.5 | 26.4 | 115 | 14.3 | -3.4 | 1.7 | -8.5 | 57.2 | 128 | 13.4 | 4.4 | 9.6 | -0.9 | 34.3 | 147.4 | 13.3 | 13.3 | 18.5 | 8.1 | 86.2 | 180.3 | 13 | 18.5 | 23.3 | 13.6 | 84.2 | 205.6 | 12.1 | 20.9 | 27.3 | 14.4 | 20 | 306.4 | 10.8 | 19.1 | 24.8 | 13.3 | 51.8 | 219 | 10.8 | 14.9 | 20.5 | 9.2 | 75 | 172.3 | 11.5 | 8.6 | 14.1 | 3 | 109.1 | 144.8 | 13.9 | 1.2 | 6.2 | -3.7 | 156.2 | 67 | 18.7 | -12.5 | -7 | -17.9 | 41 | 104.9 | 12.9 | 6.2 | 11.5 | 0.9 | 10.7 | 788 | 1879 | 13.6 | 164 | 31.7 | -31.1 |  | 174 | 24.3 | 4.3
870505 | 1989 | 1 | 251 | -3.7 | 1.2 | -8.7 | 46.2 | 87.9 | 18.4 | -6.8 | -2.1 | -11.5 | 26.4 | 115 | 14.3 | -3.4 | 1.7 | -8.5 | 57.2 | 128 | 13.4 | 4.4 | 9.6 | -0.9 | 34.3 | 147.4 | 13.3 | 13.3 | 18.5 | 8.1 | 86.2 | 180.3 | 13 | 18.5 | 23.3 | 13.6 | 84.2 | 205.6 | 12.1 | 20.9 | 27.3 | 14.4 | 20 | 306.4 | 10.8 | 19.1 | 24.8 | 13.3 | 51.8 | 219 | 10.8 | 14.9 | 20.5 | 9.2 | 75 | 172.3 | 11.5 | 8.6 | 14.1 | 3 | 109.1 | 144.8 | 13.9 | 1.2 | 6.2 | -3.7 | 156.2 | 67 | 18.7 | -12.5 | -7 | -17.9 | 41 | 104.9 | 12.9 | 6.2 | 11.5 | 0.9 | 10.7 | 788 | 1879 | 13.6 | 164 | 31.7 | -31.1 |  | 174 | 24.3 | 4.3
870505 | 1989 | 1 | 251 | -3.7 | 1.2 | -8.7 | 46.2 | 87.9 | 18.4 | -6.8 | -2.1 | -11.5 | 26.4 | 115 | 14.3 | -3.4 | 1.7 | -8.5 | 57.2 | 128 | 13.4 | 4.4 | 9.6 | -0.9 | 34.3 | 147.4 | 13.3 | 13.3 | 18.5 | 8.1 | 86.2 | 180.3 | 13 | 18.5 | 23.3 | 13.6 | 84.2 | 205.6 | 12.1 | 20.9 | 27.3 | 14.4 | 20 | 306.4 | 10.8 | 19.1 | 24.8 | 13.3 | 51.8 | 219 | 10.8 | 14.9 | 20.5 | 9.2 | 75 | 172.3 | 11.5 | 8.6 | 14.1 | 3 | 109.1 | 144.8 | 13.9 | 1.2 | 6.2 | -3.7 | 156.2 | 67 | 18.7 | -12.5 | -7 | -17.9 | 41 | 104.9 | 12.9 | 6.2 | 11.5 | 0.9 | 10.7 | 788 | 1879 | 13.6 | 164 | 31.7 | -31.1 |  | 174 | 24.3 | 4.3
870505 | 1990 | 4 | 252 | -1.8 | 2.5 | -6 | 60.2 | 67.5 | 16.6 | -4.9 | 0.4 | -10.1 | 73.7 | 107.8 | 16.8 | -0.1 | 4.9 | -5.1 | 53.2 | 134.1 | 12.8 | 7.3 | 12.8 | 1.7 | 113.6 | 166.7 | 14.4 | 11.1 | 16.6 | 5.4 | 117.6 | 181.5 | 14.6 | 17.7 | 23 | 12.4 | 87 | 209.5 | 12.7 | 20.3 | 26 | 14.5 | 68.6 | 253.4 | 11.1 | 20 | 25.6 | 14.3 | 78.2 | 242.7 | 9.8 | 14.1 | 20 | 8.3 | 39.4 | 132.1 | 13.1 | 8.5 | 13.7 | 3.3 | 96.7 | 137.8 | 15 | 3.5 | 8.7 | -1.6 | 49.6 | 107.8 | 15.7 | -1.9 | 2.8 | -6.5 | 145.8 | 79.6 | 14.4 | 7.8 | 13.1 | 2.5 | 10.5 | 984 | 1821 | 13.9 | 159 | 31.2 | -21.4 | 686 | 190 | 21.8 | 3.8
870505 | 1990 | 4 | 252 | -1.8 | 2.5 | -6 | 60.2 | 67.5 | 16.6 | -4.9 | 0.4 | -10.1 | 73.7 | 107.8 | 16.8 | -0.1 | 4.9 | -5.1 | 53.2 | 134.1 | 12.8 | 7.3 | 12.8 | 1.7 | 113.6 | 166.7 | 14.4 | 11.1 | 16.6 | 5.4 | 117.6 | 181.5 | 14.6 | 17.7 | 23 | 12.4 | 87 | 209.5 | 12.7 | 20.3 | 26 | 14.5 | 68.6 | 253.4 | 11.1 | 20 | 25.6 | 14.3 | 78.2 | 242.7 | 9.8 | 14.1 | 20 | 8.3 | 39.4 | 132.1 | 13.1 | 8.5 | 13.7 | 3.3 | 96.7 | 137.8 | 15 | 3.5 | 8.7 | -1.6 | 49.6 | 107.8 | 15.7 | -1.9 | 2.8 | -6.5 | 145.8 | 79.6 | 14.4 | 7.8 | 13.1 | 2.5 | 10.5 | 984 | 1821 | 13.9 | 159 | 31.2 | -21.4 | 686 | 190 | 21.8 | 3.8
870505 | 1990 | 4 | 252 | -1.8 | 2.5 | -6 | 60.2 | 67.5 | 16.6 | -4.9 | 0.4 | -10.1 | 73.7 | 107.8 | 16.8 | -0.1 | 4.9 | -5.1 | 53.2 | 134.1 | 12.8 | 7.3 | 12.8 | 1.7 | 113.6 | 166.7 | 14.4 | 11.1 | 16.6 | 5.4 | 117.6 | 181.5 | 14.6 | 17.7 | 23 | 12.4 | 87 | 209.5 | 12.7 | 20.3 | 26 | 14.5 | 68.6 | 253.4 | 11.1 | 20 | 25.6 | 14.3 | 78.2 | 242.7 | 9.8 | 14.1 | 20 | 8.3 | 39.4 | 132.1 | 13.1 | 8.5 | 13.7 | 3.3 | 96.7 | 137.8 | 15 | 3.5 | 8.7 | -1.6 | 49.6 | 107.8 | 15.7 | -1.9 | 2.8 | -6.5 | 145.8 | 79.6 | 14.4 | 7.8 | 13.1 | 2.5 | 10.5 | 984 | 1821 | 13.9 | 159 | 31.2 | -21.4 | 686 | 190 | 21.8 | 3.8
870505 | 1990 | 4 | 252 | -1.8 | 2.5 | -6 | 60.2 | 67.5 | 16.6 | -4.9 | 0.4 | -10.1 | 73.7 | 107.8 | 16.8 | -0.1 | 4.9 | -5.1 | 53.2 | 134.1 | 12.8 | 7.3 | 12.8 | 1.7 | 113.6 | 166.7 | 14.4 | 11.1 | 16.6 | 5.4 | 117.6 | 181.5 | 14.6 | 17.7 | 23 | 12.4 | 87 | 209.5 | 12.7 | 20.3 | 26 | 14.5 | 68.6 | 253.4 | 11.1 | 20 | 25.6 | 14.3 | 78.2 | 242.7 | 9.8 | 14.1 | 20 | 8.3 | 39.4 | 132.1 | 13.1 | 8.5 | 13.7 | 3.3 | 96.7 | 137.8 | 15 | 3.5 | 8.7 | -1.6 | 49.6 | 107.8 | 15.7 | -1.9 | 2.8 | -6.5 | 145.8 | 79.6 | 14.4 | 7.8 | 13.1 | 2.5 | 10.5 | 984 | 1821 | 13.9 | 159 | 31.2 | -21.4 | 686 | 190 | 21.8 | 3.8
870505 | 1990 | 3 | 252 | -1.8 | 2.5 | -6 | 60.2 | 67.5 | 16.6 | -4.9 | 0.4 | -10.1 | 73.7 | 107.8 | 16.8 | -0.1 | 4.9 | -5.1 | 53.2 | 134.1 | 12.8 | 7.3 | 12.8 | 1.7 | 113.6 | 166.7 | 14.4 | 11.1 | 16.6 | 5.4 | 117.6 | 181.5 | 14.6 | 17.7 | 23 | 12.4 | 87 | 209.5 | 12.7 | 20.3 | 26 | 14.5 | 68.6 | 253.4 | 11.1 | 20 | 25.6 | 14.3 | 78.2 | 242.7 | 9.8 | 14.1 | 20 | 8.3 | 39.4 | 132.1 | 13.1 | 8.5 | 13.7 | 3.3 | 96.7 | 137.8 | 15 | 3.5 | 8.7 | -1.6 | 49.6 | 107.8 | 15.7 | -1.9 | 2.8 | -6.5 | 145.8 | 79.6 | 14.4 | 7.8 | 13.1 | 2.5 | 10.5 | 984 | 1821 | 13.9 | 159 | 31.2 | -21.4 | 686 | 190 | 21.8 | 3.8
870505 | 1990 | 3 | 252 | -1.8 | 2.5 | -6 | 60.2 | 67.5 | 16.6 | -4.9 | 0.4 | -10.1 | 73.7 | 107.8 | 16.8 | -0.1 | 4.9 | -5.1 | 53.2 | 134.1 | 12.8 | 7.3 | 12.8 | 1.7 | 113.6 | 166.7 | 14.4 | 11.1 | 16.6 | 5.4 | 117.6 | 181.5 | 14.6 | 17.7 | 23 | 12.4 | 87 | 209.5 | 12.7 | 20.3 | 26 | 14.5 | 68.6 | 253.4 | 11.1 | 20 | 25.6 | 14.3 | 78.2 | 242.7 | 9.8 | 14.1 | 20 | 8.3 | 39.4 | 132.1 | 13.1 | 8.5 | 13.7 | 3.3 | 96.7 | 137.8 | 15 | 3.5 | 8.7 | -1.6 | 49.6 | 107.8 | 15.7 | -1.9 | 2.8 | -6.5 | 145.8 | 79.6 | 14.4 | 7.8 | 13.1 | 2.5 | 10.5 | 984 | 1821 | 13.9 | 159 | 31.2 | -21.4 | 686 | 190 | 21.8 | 3.8
870505 | 1990 | 3 | 252 | -1.8 | 2.5 | -6 | 60.2 | 67.5 | 16.6 | -4.9 | 0.4 | -10.1 | 73.7 | 107.8 | 16.8 | -0.1 | 4.9 | -5.1 | 53.2 | 134.1 | 12.8 | 7.3 | 12.8 | 1.7 | 113.6 | 166.7 | 14.4 | 11.1 | 16.6 | 5.4 | 117.6 | 181.5 | 14.6 | 17.7 | 23 | 12.4 | 87 | 209.5 | 12.7 | 20.3 | 26 | 14.5 | 68.6 | 253.4 | 11.1 | 20 | 25.6 | 14.3 | 78.2 | 242.7 | 9.8 | 14.1 | 20 | 8.3 | 39.4 | 132.1 | 13.1 | 8.5 | 13.7 | 3.3 | 96.7 | 137.8 | 15 | 3.5 | 8.7 | -1.6 | 49.6 | 107.8 | 15.7 | -1.9 | 2.8 | -6.5 | 145.8 | 79.6 | 14.4 | 7.8 | 13.1 | 2.5 | 10.5 | 984 | 1821 | 13.9 | 159 | 31.2 | -21.4 | 686 | 190 | 21.8 | 3.8
870505 | 1990 | 3 | 252 | -1.8 | 2.5 | -6 | 60.2 | 67.5 | 16.6 | -4.9 | 0.4 | -10.1 | 73.7 | 107.8 | 16.8 | -0.1 | 4.9 | -5.1 | 53.2 | 134.1 | 12.8 | 7.3 | 12.8 | 1.7 | 113.6 | 166.7 | 14.4 | 11.1 | 16.6 | 5.4 | 117.6 | 181.5 | 14.6 | 17.7 | 23 | 12.4 | 87 | 209.5 | 12.7 | 20.3 | 26 | 14.5 | 68.6 | 253.4 | 11.1 | 20 | 25.6 | 14.3 | 78.2 | 242.7 | 9.8 | 14.1 | 20 | 8.3 | 39.4 | 132.1 | 13.1 | 8.5 | 13.7 | 3.3 | 96.7 | 137.8 | 15 | 3.5 | 8.7 | -1.6 | 49.6 | 107.8 | 15.7 | -1.9 | 2.8 | -6.5 | 145.8 | 79.6 | 14.4 | 7.8 | 13.1 | 2.5 | 10.5 | 984 | 1821 | 13.9 | 159 | 31.2 | -21.4 | 686 | 190 | 21.8 | 3.8
870505 | 1990 | 2 | 252 | -1.8 | 2.5 | -6 | 60.2 | 67.5 | 16.6 | -4.9 | 0.4 | -10.1 | 73.7 | 107.8 | 16.8 | -0.1 | 4.9 | -5.1 | 53.2 | 134.1 | 12.8 | 7.3 | 12.8 | 1.7 | 113.6 | 166.7 | 14.4 | 11.1 | 16.6 | 5.4 | 117.6 | 181.5 | 14.6 | 17.7 | 23 | 12.4 | 87 | 209.5 | 12.7 | 20.3 | 26 | 14.5 | 68.6 | 253.4 | 11.1 | 20 | 25.6 | 14.3 | 78.2 | 242.7 | 9.8 | 14.1 | 20 | 8.3 | 39.4 | 132.1 | 13.1 | 8.5 | 13.7 | 3.3 | 96.7 | 137.8 | 15 | 3.5 | 8.7 | -1.6 | 49.6 | 107.8 | 15.7 | -1.9 | 2.8 | -6.5 | 145.8 | 79.6 | 14.4 | 7.8 | 13.1 | 2.5 | 10.5 | 984 | 1821 | 13.9 | 159 | 31.2 | -21.4 | 686 | 190 | 21.8 | 3.8
870505 | 1990 | 2 | 252 | -1.8 | 2.5 | -6 | 60.2 | 67.5 | 16.6 | -4.9 | 0.4 | -10.1 | 73.7 | 107.8 | 16.8 | -0.1 | 4.9 | -5.1 | 53.2 | 134.1 | 12.8 | 7.3 | 12.8 | 1.7 | 113.6 | 166.7 | 14.4 | 11.1 | 16.6 | 5.4 | 117.6 | 181.5 | 14.6 | 17.7 | 23 | 12.4 | 87 | 209.5 | 12.7 | 20.3 | 26 | 14.5 | 68.6 | 253.4 | 11.1 | 20 | 25.6 | 14.3 | 78.2 | 242.7 | 9.8 | 14.1 | 20 | 8.3 | 39.4 | 132.1 | 13.1 | 8.5 | 13.7 | 3.3 | 96.7 | 137.8 | 15 | 3.5 | 8.7 | -1.6 | 49.6 | 107.8 | 15.7 | -1.9 | 2.8 | -6.5 | 145.8 | 79.6 | 14.4 | 7.8 | 13.1 | 2.5 | 10.5 | 984 | 1821 | 13.9 | 159 | 31.2 | -21.4 | 686 | 190 | 21.8 | 3.8
870505 | 1990 | 2 | 252 | -1.8 | 2.5 | -6 | 60.2 | 67.5 | 16.6 | -4.9 | 0.4 | -10.1 | 73.7 | 107.8 | 16.8 | -0.1 | 4.9 | -5.1 | 53.2 | 134.1 | 12.8 | 7.3 | 12.8 | 1.7 | 113.6 | 166.7 | 14.4 | 11.1 | 16.6 | 5.4 | 117.6 | 181.5 | 14.6 | 17.7 | 23 | 12.4 | 87 | 209.5 | 12.7 | 20.3 | 26 | 14.5 | 68.6 | 253.4 | 11.1 | 20 | 25.6 | 14.3 | 78.2 | 242.7 | 9.8 | 14.1 | 20 | 8.3 | 39.4 | 132.1 | 13.1 | 8.5 | 13.7 | 3.3 | 96.7 | 137.8 | 15 | 3.5 | 8.7 | -1.6 | 49.6 | 107.8 | 15.7 | -1.9 | 2.8 | -6.5 | 145.8 | 79.6 | 14.4 | 7.8 | 13.1 | 2.5 | 10.5 | 984 | 1821 | 13.9 | 159 | 31.2 | -21.4 | 686 | 190 | 21.8 | 3.8
870505 | 1990 | 2 | 252 | -1.8 | 2.5 | -6 | 60.2 | 67.5 | 16.6 | -4.9 | 0.4 | -10.1 | 73.7 | 107.8 | 16.8 | -0.1 | 4.9 | -5.1 | 53.2 | 134.1 | 12.8 | 7.3 | 12.8 | 1.7 | 113.6 | 166.7 | 14.4 | 11.1 | 16.6 | 5.4 | 117.6 | 181.5 | 14.6 | 17.7 | 23 | 12.4 | 87 | 209.5 | 12.7 | 20.3 | 26 | 14.5 | 68.6 | 253.4 | 11.1 | 20 | 25.6 | 14.3 | 78.2 | 242.7 | 9.8 | 14.1 | 20 | 8.3 | 39.4 | 132.1 | 13.1 | 8.5 | 13.7 | 3.3 | 96.7 | 137.8 | 15 | 3.5 | 8.7 | -1.6 | 49.6 | 107.8 | 15.7 | -1.9 | 2.8 | -6.5 | 145.8 | 79.6 | 14.4 | 7.8 | 13.1 | 2.5 | 10.5 | 984 | 1821 | 13.9 | 159 | 31.2 | -21.4 | 686 | 190 | 21.8 | 3.8
870505 | 1990 | 1 | 252 | -1.8 | 2.5 | -6 | 60.2 | 67.5 | 16.6 | -4.9 | 0.4 | -10.1 | 73.7 | 107.8 | 16.8 | -0.1 | 4.9 | -5.1 | 53.2 | 134.1 | 12.8 | 7.3 | 12.8 | 1.7 | 113.6 | 166.7 | 14.4 | 11.1 | 16.6 | 5.4 | 117.6 | 181.5 | 14.6 | 17.7 | 23 | 12.4 | 87 | 209.5 | 12.7 | 20.3 | 26 | 14.5 | 68.6 | 253.4 | 11.1 | 20 | 25.6 | 14.3 | 78.2 | 242.7 | 9.8 | 14.1 | 20 | 8.3 | 39.4 | 132.1 | 13.1 | 8.5 | 13.7 | 3.3 | 96.7 | 137.8 | 15 | 3.5 | 8.7 | -1.6 | 49.6 | 107.8 | 15.7 | -1.9 | 2.8 | -6.5 | 145.8 | 79.6 | 14.4 | 7.8 | 13.1 | 2.5 | 10.5 | 984 | 1821 | 13.9 | 159 | 31.2 | -21.4 | 686 | 190 | 21.8 | 3.8
870505 | 1990 | 1 | 252 | -1.8 | 2.5 | -6 | 60.2 | 67.5 | 16.6 | -4.9 | 0.4 | -10.1 | 73.7 | 107.8 | 16.8 | -0.1 | 4.9 | -5.1 | 53.2 | 134.1 | 12.8 | 7.3 | 12.8 | 1.7 | 113.6 | 166.7 | 14.4 | 11.1 | 16.6 | 5.4 | 117.6 | 181.5 | 14.6 | 17.7 | 23 | 12.4 | 87 | 209.5 | 12.7 | 20.3 | 26 | 14.5 | 68.6 | 253.4 | 11.1 | 20 | 25.6 | 14.3 | 78.2 | 242.7 | 9.8 | 14.1 | 20 | 8.3 | 39.4 | 132.1 | 13.1 | 8.5 | 13.7 | 3.3 | 96.7 | 137.8 | 15 | 3.5 | 8.7 | -1.6 | 49.6 | 107.8 | 15.7 | -1.9 | 2.8 | -6.5 | 145.8 | 79.6 | 14.4 | 7.8 | 13.1 | 2.5 | 10.5 | 984 | 1821 | 13.9 | 159 | 31.2 | -21.4 | 686 | 190 | 21.8 | 3.8
870505 | 1990 | 1 | 252 | -1.8 | 2.5 | -6 | 60.2 | 67.5 | 16.6 | -4.9 | 0.4 | -10.1 | 73.7 | 107.8 | 16.8 | -0.1 | 4.9 | -5.1 | 53.2 | 134.1 | 12.8 | 7.3 | 12.8 | 1.7 | 113.6 | 166.7 | 14.4 | 11.1 | 16.6 | 5.4 | 117.6 | 181.5 | 14.6 | 17.7 | 23 | 12.4 | 87 | 209.5 | 12.7 | 20.3 | 26 | 14.5 | 68.6 | 253.4 | 11.1 | 20 | 25.6 | 14.3 | 78.2 | 242.7 | 9.8 | 14.1 | 20 | 8.3 | 39.4 | 132.1 | 13.1 | 8.5 | 13.7 | 3.3 | 96.7 | 137.8 | 15 | 3.5 | 8.7 | -1.6 | 49.6 | 107.8 | 15.7 | -1.9 | 2.8 | -6.5 | 145.8 | 79.6 | 14.4 | 7.8 | 13.1 | 2.5 | 10.5 | 984 | 1821 | 13.9 | 159 | 31.2 | -21.4 | 686 | 190 | 21.8 | 3.8
870505 | 1990 | 1 | 252 | -1.8 | 2.5 | -6 | 60.2 | 67.5 | 16.6 | -4.9 | 0.4 | -10.1 | 73.7 | 107.8 | 16.8 | -0.1 | 4.9 | -5.1 | 53.2 | 134.1 | 12.8 | 7.3 | 12.8 | 1.7 | 113.6 | 166.7 | 14.4 | 11.1 | 16.6 | 5.4 | 117.6 | 181.5 | 14.6 | 17.7 | 23 | 12.4 | 87 | 209.5 | 12.7 | 20.3 | 26 | 14.5 | 68.6 | 253.4 | 11.1 | 20 | 25.6 | 14.3 | 78.2 | 242.7 | 9.8 | 14.1 | 20 | 8.3 | 39.4 | 132.1 | 13.1 | 8.5 | 13.7 | 3.3 | 96.7 | 137.8 | 15 | 3.5 | 8.7 | -1.6 | 49.6 | 107.8 | 15.7 | -1.9 | 2.8 | -6.5 | 145.8 | 79.6 | 14.4 | 7.8 | 13.1 | 2.5 | 10.5 | 984 | 1821 | 13.9 | 159 | 31.2 | -21.4 | 686 | 190 | 21.8 | 3.8
870505 | 1991 | 4 | 253 | -6.9 | -2.2 | -11.5 | 46.3 | 87.1 | 16.6 | -3.7 | 1.1 | -8.6 | 25.5 | 134.4 | 15.5 | 1 | 5.5 | -3.6 | 110.2 | 141.7 | 16 | 7.9 | 13 | 2.8 | 90.3 | 134.8 | 16.2 | 14.8 | 20.8 | 8.7 | 60 | 230 | 13.3 | 18.9 | 25.4 | 12.3 | 23.1 | 299.8 | 13.9 | 21 | 27 | 15 | 51.8 | 253.6 | 12.7 | 20.5 | 26 | 15 | 75.4 | 231.4 | 12.6 | 14.2 | 20.5 | 7.9 | 72.2 | 177.5 | 11.2 | 9.8 | 14.9 | 4.5 | 78 | 129.4 | 11.5 | 2.2 | 6.4 | -2.1 | 60.6 | 70.1 | 13.2 | -4.6 | 0.3 | -9.4 | 69.4 | 62.5 | 15.2 | 7.9 | 13.2 | 2.6 | 10.7 | 763 | 1952 | 14 | 155 | 32.2 | -24 | 403 | 156 | 24.5 | 4.2 | 14110 | Sodium Chloride (NaCl) | kg/lane/km/year | 02/27/1991 | 05/03/1991 |  |  | 75% Sand, 25% Sodium Chloride
870505 | 1991 | 4 | 253 | -6.9 | -2.2 | -11.5 | 46.3 | 87.1 | 16.6 | -3.7 | 1.1 | -8.6 | 25.5 | 134.4 | 15.5 | 1 | 5.5 | -3.6 | 110.2 | 141.7 | 16 | 7.9 | 13 | 2.8 | 90.3 | 134.8 | 16.2 | 14.8 | 20.8 | 8.7 | 60 | 230 | 13.3 | 18.9 | 25.4 | 12.3 | 23.1 | 299.8 | 13.9 | 21 | 27 | 15 | 51.8 | 253.6 | 12.7 | 20.5 | 26 | 15 | 75.4 | 231.4 | 12.6 | 14.2 | 20.5 | 7.9 | 72.2 | 177.5 | 11.2 | 9.8 | 14.9 | 4.5 | 78 | 129.4 | 11.5 | 2.2 | 6.4 | -2.1 | 60.6 | 70.1 | 13.2 | -4.6 | 0.3 | -9.4 | 69.4 | 62.5 | 15.2 | 7.9 | 13.2 | 2.6 | 10.7 | 763 | 1952 | 14 | 155 | 32.2 | -24 | 403 | 156 | 24.5 | 4.2 | 14110 | Sodium Chloride (NaCl) | kg/lane/km/year | 02/27/1991 | 05/03/1991 |  |  | 75% Sand, 25% Sodium Chloride
870505 | 1991 | 4 | 253 | -6.9 | -2.2 | -11.5 | 46.3 | 87.1 | 16.6 | -3.7 | 1.1 | -8.6 | 25.5 | 134.4 | 15.5 | 1 | 5.5 | -3.6 | 110.2 | 141.7 | 16 | 7.9 | 13 | 2.8 | 90.3 | 134.8 | 16.2 | 14.8 | 20.8 | 8.7 | 60 | 230 | 13.3 | 18.9 | 25.4 | 12.3 | 23.1 | 299.8 | 13.9 | 21 | 27 | 15 | 51.8 | 253.6 | 12.7 | 20.5 | 26 | 15 | 75.4 | 231.4 | 12.6 | 14.2 | 20.5 | 7.9 | 72.2 | 177.5 | 11.2 | 9.8 | 14.9 | 4.5 | 78 | 129.4 | 11.5 | 2.2 | 6.4 | -2.1 | 60.6 | 70.1 | 13.2 | -4.6 | 0.3 | -9.4 | 69.4 | 62.5 | 15.2 | 7.9 | 13.2 | 2.6 | 10.7 | 763 | 1952 | 14 | 155 | 32.2 | -24 | 403 | 156 | 24.5 | 4.2 | 14110 | Sodium Chloride (NaCl) | kg/lane/km/year | 02/27/1991 | 05/03/1991 |  |  | 75% Sand, 25% Sodium Chloride
870505 | 1991 | 4 | 253 | -6.9 | -2.2 | -11.5 | 46.3 | 87.1 | 16.6 | -3.7 | 1.1 | -8.6 | 25.5 | 134.4 | 15.5 | 1 | 5.5 | -3.6 | 110.2 | 141.7 | 16 | 7.9 | 13 | 2.8 | 90.3 | 134.8 | 16.2 | 14.8 | 20.8 | 8.7 | 60 | 230 | 13.3 | 18.9 | 25.4 | 12.3 | 23.1 | 299.8 | 13.9 | 21 | 27 | 15 | 51.8 | 253.6 | 12.7 | 20.5 | 26 | 15 | 75.4 | 231.4 | 12.6 | 14.2 | 20.5 | 7.9 | 72.2 | 177.5 | 11.2 | 9.8 | 14.9 | 4.5 | 78 | 129.4 | 11.5 | 2.2 | 6.4 | -2.1 | 60.6 | 70.1 | 13.2 | -4.6 | 0.3 | -9.4 | 69.4 | 62.5 | 15.2 | 7.9 | 13.2 | 2.6 | 10.7 | 763 | 1952 | 14 | 155 | 32.2 | -24 | 403 | 156 | 24.5 | 4.2 | 14110 | Sodium Chloride (NaCl) | kg/lane/km/year | 02/27/1991 | 05/03/1991 |  |  | 75% Sand, 25% Sodium Chloride
870505 | 1991 | 3 | 253 | -6.9 | -2.2 | -11.5 | 46.3 | 87.1 | 16.6 | -3.7 | 1.1 | -8.6 | 25.5 | 134.4 | 15.5 | 1 | 5.5 | -3.6 | 110.2 | 141.7 | 16 | 7.9 | 13 | 2.8 | 90.3 | 134.8 | 16.2 | 14.8 | 20.8 | 8.7 | 60 | 230 | 13.3 | 18.9 | 25.4 | 12.3 | 23.1 | 299.8 | 13.9 | 21 | 27 | 15 | 51.8 | 253.6 | 12.7 | 20.5 | 26 | 15 | 75.4 | 231.4 | 12.6 | 14.2 | 20.5 | 7.9 | 72.2 | 177.5 | 11.2 | 9.8 | 14.9 | 4.5 | 78 | 129.4 | 11.5 | 2.2 | 6.4 | -2.1 | 60.6 | 70.1 | 13.2 | -4.6 | 0.3 | -9.4 | 69.4 | 62.5 | 15.2 | 7.9 | 13.2 | 2.6 | 10.7 | 763 | 1952 | 14 | 155 | 32.2 | -24 | 403 | 156 | 24.5 | 4.2 | 14110 | Sodium Chloride (NaCl) | kg/lane/km/year | 02/27/1991 | 05/03/1991 |  |  | 75% Sand, 25% Sodium Chloride
870505 | 1991 | 3 | 253 | -6.9 | -2.2 | -11.5 | 46.3 | 87.1 | 16.6 | -3.7 | 1.1 | -8.6 | 25.5 | 134.4 | 15.5 | 1 | 5.5 | -3.6 | 110.2 | 141.7 | 16 | 7.9 | 13 | 2.8 | 90.3 | 134.8 | 16.2 | 14.8 | 20.8 | 8.7 | 60 | 230 | 13.3 | 18.9 | 25.4 | 12.3 | 23.1 | 299.8 | 13.9 | 21 | 27 | 15 | 51.8 | 253.6 | 12.7 | 20.5 | 26 | 15 | 75.4 | 231.4 | 12.6 | 14.2 | 20.5 | 7.9 | 72.2 | 177.5 | 11.2 | 9.8 | 14.9 | 4.5 | 78 | 129.4 | 11.5 | 2.2 | 6.4 | -2.1 | 60.6 | 70.1 | 13.2 | -4.6 | 0.3 | -9.4 | 69.4 | 62.5 | 15.2 | 7.9 | 13.2 | 2.6 | 10.7 | 763 | 1952 | 14 | 155 | 32.2 | -24 | 403 | 156 | 24.5 | 4.2 | 14110 | Sodium Chloride (NaCl) | kg/lane/km/year | 02/27/1991 | 05/03/1991 |  |  | 75% Sand, 25% Sodium Chloride
870505 | 1991 | 3 | 253 | -6.9 | -2.2 | -11.5 | 46.3 | 87.1 | 16.6 | -3.7 | 1.1 | -8.6 | 25.5 | 134.4 | 15.5 | 1 | 5.5 | -3.6 | 110.2 | 141.7 | 16 | 7.9 | 13 | 2.8 | 90.3 | 134.8 | 16.2 | 14.8 | 20.8 | 8.7 | 60 | 230 | 13.3 | 18.9 | 25.4 | 12.3 | 23.1 | 299.8 | 13.9 | 21 | 27 | 15 | 51.8 | 253.6 | 12.7 | 20.5 | 26 | 15 | 75.4 | 231.4 | 12.6 | 14.2 | 20.5 | 7.9 | 72.2 | 177.5 | 11.2 | 9.8 | 14.9 | 4.5 | 78 | 129.4 | 11.5 | 2.2 | 6.4 | -2.1 | 60.6 | 70.1 | 13.2 | -4.6 | 0.3 | -9.4 | 69.4 | 62.5 | 15.2 | 7.9 | 13.2 | 2.6 | 10.7 | 763 | 1952 | 14 | 155 | 32.2 | -24 | 403 | 156 | 24.5 | 4.2 | 14110 | Sodium Chloride (NaCl) | kg/lane/km/year | 02/27/1991 | 05/03/1991 |  |  | 75% Sand, 25% Sodium Chloride
870505 | 1991 | 3 | 253 | -6.9 | -2.2 | -11.5 | 46.3 | 87.1 | 16.6 | -3.7 | 1.1 | -8.6 | 25.5 | 134.4 | 15.5 | 1 | 5.5 | -3.6 | 110.2 | 141.7 | 16 | 7.9 | 13 | 2.8 | 90.3 | 134.8 | 16.2 | 14.8 | 20.8 | 8.7 | 60 | 230 | 13.3 | 18.9 | 25.4 | 12.3 | 23.1 | 299.8 | 13.9 | 21 | 27 | 15 | 51.8 | 253.6 | 12.7 | 20.5 | 26 | 15 | 75.4 | 231.4 | 12.6 | 14.2 | 20.5 | 7.9 | 72.2 | 177.5 | 11.2 | 9.8 | 14.9 | 4.5 | 78 | 129.4 | 11.5 | 2.2 | 6.4 | -2.1 | 60.6 | 70.1 | 13.2 | -4.6 | 0.3 | -9.4 | 69.4 | 62.5 | 15.2 | 7.9 | 13.2 | 2.6 | 10.7 | 763 | 1952 | 14 | 155 | 32.2 | -24 | 403 | 156 | 24.5 | 4.2 | 14110 | Sodium Chloride (NaCl) | kg/lane/km/year | 02/27/1991 | 05/03/1991 |  |  | 75% Sand, 25% Sodium Chloride
870505 | 1991 | 2 | 253 | -6.9 | -2.2 | -11.5 | 46.3 | 87.1 | 16.6 | -3.7 | 1.1 | -8.6 | 25.5 | 134.4 | 15.5 | 1 | 5.5 | -3.6 | 110.2 | 141.7 | 16 | 7.9 | 13 | 2.8 | 90.3 | 134.8 | 16.2 | 14.8 | 20.8 | 8.7 | 60 | 230 | 13.3 | 18.9 | 25.4 | 12.3 | 23.1 | 299.8 | 13.9 | 21 | 27 | 15 | 51.8 | 253.6 | 12.7 | 20.5 | 26 | 15 | 75.4 | 231.4 | 12.6 | 14.2 | 20.5 | 7.9 | 72.2 | 177.5 | 11.2 | 9.8 | 14.9 | 4.5 | 78 | 129.4 | 11.5 | 2.2 | 6.4 | -2.1 | 60.6 | 70.1 | 13.2 | -4.6 | 0.3 | -9.4 | 69.4 | 62.5 | 15.2 | 7.9 | 13.2 | 2.6 | 10.7 | 763 | 1952 | 14 | 155 | 32.2 | -24 | 403 | 156 | 24.5 | 4.2 | 14110 | Sodium Chloride (NaCl) | kg/lane/km/year | 02/27/1991 | 05/03/1991 |  |  | 75% Sand, 25% Sodium Chloride
870505 | 1991 | 2 | 253 | -6.9 | -2.2 | -11.5 | 46.3 | 87.1 | 16.6 | -3.7 | 1.1 | -8.6 | 25.5 | 134.4 | 15.5 | 1 | 5.5 | -3.6 | 110.2 | 141.7 | 16 | 7.9 | 13 | 2.8 | 90.3 | 134.8 | 16.2 | 14.8 | 20.8 | 8.7 | 60 | 230 | 13.3 | 18.9 | 25.4 | 12.3 | 23.1 | 299.8 | 13.9 | 21 | 27 | 15 | 51.8 | 253.6 | 12.7 | 20.5 | 26 | 15 | 75.4 | 231.4 | 12.6 | 14.2 | 20.5 | 7.9 | 72.2 | 177.5 | 11.2 | 9.8 | 14.9 | 4.5 | 78 | 129.4 | 11.5 | 2.2 | 6.4 | -2.1 | 60.6 | 70.1 | 13.2 | -4.6 | 0.3 | -9.4 | 69.4 | 62.5 | 15.2 | 7.9 | 13.2 | 2.6 | 10.7 | 763 | 1952 | 14 | 155 | 32.2 | -24 | 403 | 156 | 24.5 | 4.2 | 14110 | Sodium Chloride (NaCl) | kg/lane/km/year | 02/27/1991 | 05/03/1991 |  |  | 75% Sand, 25% Sodium Chloride
870505 | 1991 | 2 | 253 | -6.9 | -2.2 | -11.5 | 46.3 | 87.1 | 16.6 | -3.7 | 1.1 | -8.6 | 25.5 | 134.4 | 15.5 | 1 | 5.5 | -3.6 | 110.2 | 141.7 | 16 | 7.9 | 13 | 2.8 | 90.3 | 134.8 | 16.2 | 14.8 | 20.8 | 8.7 | 60 | 230 | 13.3 | 18.9 | 25.4 | 12.3 | 23.1 | 299.8 | 13.9 | 21 | 27 | 15 | 51.8 | 253.6 | 12.7 | 20.5 | 26 | 15 | 75.4 | 231.4 | 12.6 | 14.2 | 20.5 | 7.9 | 72.2 | 177.5 | 11.2 | 9.8 | 14.9 | 4.5 | 78 | 129.4 | 11.5 | 2.2 | 6.4 | -2.1 | 60.6 | 70.1 | 13.2 | -4.6 | 0.3 | -9.4 | 69.4 | 62.5 | 15.2 | 7.9 | 13.2 | 2.6 | 10.7 | 763 | 1952 | 14 | 155 | 32.2 | -24 | 403 | 156 | 24.5 | 4.2 | 14110 | Sodium Chloride (NaCl) | kg/lane/km/year | 02/27/1991 | 05/03/1991 |  |  | 75% Sand, 25% Sodium Chloride
870505 | 1991 | 2 | 253 | -6.9 | -2.2 | -11.5 | 46.3 | 87.1 | 16.6 | -3.7 | 1.1 | -8.6 | 25.5 | 134.4 | 15.5 | 1 | 5.5 | -3.6 | 110.2 | 141.7 | 16 | 7.9 | 13 | 2.8 | 90.3 | 134.8 | 16.2 | 14.8 | 20.8 | 8.7 | 60 | 230 | 13.3 | 18.9 | 25.4 | 12.3 | 23.1 | 299.8 | 13.9 | 21 | 27 | 15 | 51.8 | 253.6 | 12.7 | 20.5 | 26 | 15 | 75.4 | 231.4 | 12.6 | 14.2 | 20.5 | 7.9 | 72.2 | 177.5 | 11.2 | 9.8 | 14.9 | 4.5 | 78 | 129.4 | 11.5 | 2.2 | 6.4 | -2.1 | 60.6 | 70.1 | 13.2 | -4.6 | 0.3 | -9.4 | 69.4 | 62.5 | 15.2 | 7.9 | 13.2 | 2.6 | 10.7 | 763 | 1952 | 14 | 155 | 32.2 | -24 | 403 | 156 | 24.5 | 4.2 | 14110 | Sodium Chloride (NaCl) | kg/lane/km/year | 02/27/1991 | 05/03/1991 |  |  | 75% Sand, 25% Sodium Chloride
870505 | 1991 | 1 | 253 | -6.9 | -2.2 | -11.5 | 46.3 | 87.1 | 16.6 | -3.7 | 1.1 | -8.6 | 25.5 | 134.4 | 15.5 | 1 | 5.5 | -3.6 | 110.2 | 141.7 | 16 | 7.9 | 13 | 2.8 | 90.3 | 134.8 | 16.2 | 14.8 | 20.8 | 8.7 | 60 | 230 | 13.3 | 18.9 | 25.4 | 12.3 | 23.1 | 299.8 | 13.9 | 21 | 27 | 15 | 51.8 | 253.6 | 12.7 | 20.5 | 26 | 15 | 75.4 | 231.4 | 12.6 | 14.2 | 20.5 | 7.9 | 72.2 | 177.5 | 11.2 | 9.8 | 14.9 | 4.5 | 78 | 129.4 | 11.5 | 2.2 | 6.4 | -2.1 | 60.6 | 70.1 | 13.2 | -4.6 | 0.3 | -9.4 | 69.4 | 62.5 | 15.2 | 7.9 | 13.2 | 2.6 | 10.7 | 763 | 1952 | 14 | 155 | 32.2 | -24 | 403 | 156 | 24.5 | 4.2 | 14110 | Sodium Chloride (NaCl) | kg/lane/km/year | 02/27/1991 | 05/03/1991 |  |  | 75% Sand, 25% Sodium Chloride
870505 | 1991 | 1 | 253 | -6.9 | -2.2 | -11.5 | 46.3 | 87.1 | 16.6 | -3.7 | 1.1 | -8.6 | 25.5 | 134.4 | 15.5 | 1 | 5.5 | -3.6 | 110.2 | 141.7 | 16 | 7.9 | 13 | 2.8 | 90.3 | 134.8 | 16.2 | 14.8 | 20.8 | 8.7 | 60 | 230 | 13.3 | 18.9 | 25.4 | 12.3 | 23.1 | 299.8 | 13.9 | 21 | 27 | 15 | 51.8 | 253.6 | 12.7 | 20.5 | 26 | 15 | 75.4 | 231.4 | 12.6 | 14.2 | 20.5 | 7.9 | 72.2 | 177.5 | 11.2 | 9.8 | 14.9 | 4.5 | 78 | 129.4 | 11.5 | 2.2 | 6.4 | -2.1 | 60.6 | 70.1 | 13.2 | -4.6 | 0.3 | -9.4 | 69.4 | 62.5 | 15.2 | 7.9 | 13.2 | 2.6 | 10.7 | 763 | 1952 | 14 | 155 | 32.2 | -24 | 403 | 156 | 24.5 | 4.2 | 14110 | Sodium Chloride (NaCl) | kg/lane/km/year | 02/27/1991 | 05/03/1991 |  |  | 75% Sand, 25% Sodium Chloride
870505 | 1991 | 1 | 253 | -6.9 | -2.2 | -11.5 | 46.3 | 87.1 | 16.6 | -3.7 | 1.1 | -8.6 | 25.5 | 134.4 | 15.5 | 1 | 5.5 | -3.6 | 110.2 | 141.7 | 16 | 7.9 | 13 | 2.8 | 90.3 | 134.8 | 16.2 | 14.8 | 20.8 | 8.7 | 60 | 230 | 13.3 | 18.9 | 25.4 | 12.3 | 23.1 | 299.8 | 13.9 | 21 | 27 | 15 | 51.8 | 253.6 | 12.7 | 20.5 | 26 | 15 | 75.4 | 231.4 | 12.6 | 14.2 | 20.5 | 7.9 | 72.2 | 177.5 | 11.2 | 9.8 | 14.9 | 4.5 | 78 | 129.4 | 11.5 | 2.2 | 6.4 | -2.1 | 60.6 | 70.1 | 13.2 | -4.6 | 0.3 | -9.4 | 69.4 | 62.5 | 15.2 | 7.9 | 13.2 | 2.6 | 10.7 | 763 | 1952 | 14 | 155 | 32.2 | -24 | 403 | 156 | 24.5 | 4.2 | 14110 | Sodium Chloride (NaCl) | kg/lane/km/year | 02/27/1991 | 05/03/1991 |  |  | 75% Sand, 25% Sodium Chloride
870505 | 1991 | 1 | 253 | -6.9 | -2.2 | -11.5 | 46.3 | 87.1 | 16.6 | -3.7 | 1.1 | -8.6 | 25.5 | 134.4 | 15.5 | 1 | 5.5 | -3.6 | 110.2 | 141.7 | 16 | 7.9 | 13 | 2.8 | 90.3 | 134.8 | 16.2 | 14.8 | 20.8 | 8.7 | 60 | 230 | 13.3 | 18.9 | 25.4 | 12.3 | 23.1 | 299.8 | 13.9 | 21 | 27 | 15 | 51.8 | 253.6 | 12.7 | 20.5 | 26 | 15 | 75.4 | 231.4 | 12.6 | 14.2 | 20.5 | 7.9 | 72.2 | 177.5 | 11.2 | 9.8 | 14.9 | 4.5 | 78 | 129.4 | 11.5 | 2.2 | 6.4 | -2.1 | 60.6 | 70.1 | 13.2 | -4.6 | 0.3 | -9.4 | 69.4 | 62.5 | 15.2 | 7.9 | 13.2 | 2.6 | 10.7 | 763 | 1952 | 14 | 155 | 32.2 | -24 | 403 | 156 | 24.5 | 4.2 | 14110 | Sodium Chloride (NaCl) | kg/lane/km/year | 02/27/1991 | 05/03/1991 |  |  | 75% Sand, 25% Sodium Chloride
840204 | 2004 | 1 | 134 | [5 empty] | 14 | [5 empty] | 15.6 | [5 empty] | 13.4 | 4.7 | 10 | -0.6 | 72.6 |  | 14.4 | 11.2 | 17.8 | 4.5 | 29.9 |  | 14.2 | 14.5 | 20.5 | 8.4 | 67.9 |  | 11.5 | 19.1 | 24.4 | 13.7 | 44.6 |  | 9.4 | 18.7 | 24.3 | 13 | 153.8 |  | 9.8 | 13.7 | 20.3 | 7.1 | 79.1 |  | 11.4 | 8.2 | 13.8 | 2.6 | 32 |  | 11.5 | 1.3 | 5.9 | -3.4 | 73.5 |  | 13.9 | -6.5 | -1.3 | -11.7 | 90.2 |  | 12.2 | [6 empty] | 12.6 |  |  |  |  | 167 |  |  | 100 | Sodium Chloride (NaCl) | kg/lane/km/year | 03/14/2004 | 05/23/2004
840204 | 2004 | 1 | 134 | [5 empty] | 14 | [5 empty] | 15.6 | [5 empty] | 13.4 | 4.7 | 10 | -0.6 | 72.6 |  | 14.4 | 11.2 | 17.8 | 4.5 | 29.9 |  | 14.2 | 14.5 | 20.5 | 8.4 | 67.9 |  | 11.5 | 19.1 | 24.4 | 13.7 | 44.6 |  | 9.4 | 18.7 | 24.3 | 13 | 153.8 |  | 9.8 | 13.7 | 20.3 | 7.1 | 79.1 |  | 11.4 | 8.2 | 13.8 | 2.6 | 32 |  | 11.5 | 1.3 | 5.9 | -3.4 | 73.5 |  | 13.9 | -6.5 | -1.3 | -11.7 | 90.2 |  | 12.2 | [6 empty] | 12.6 |  |  |  |  | 167 |  |  | 100 | Sodium Chloride (NaCl) | kg/lane/km/year | 03/14/2004 | 05/23/2004
840604 | 1989 | 4 | 135 | -8.4 | -1.8 | -14.9 | 69.1 | 113.4 | 10.7 | -9.4 | -3 | -15.8 | 73.7 | 109.4 | 10.4 | -4.9 | 1.8 | -11.6 | 73.8 | 189.8 | 12.4 | 3.1 | 7.9 | -1.7 | 114.1 | 156.5 | 11.8 | 13.5 | 20 | 6.9 | 116 | 171.7 | 10.9 | 16.3 | 21.8 | 10.7 | 60.8 | 157.1 | 9.6 | 18.3 | 25.3 | 11.3 | 78.8 | 204.5 | 10 | 17.8 | 23.6 | 11.9 | 233.4 | 179 | 9.6 | 12.9 | 19.4 | 6.4 | 82.8 | 152.7 | 9.6 | 7.4 | 14.2 | 0.5 | 57.7 | 141.5 | 9.6 | -0.5 | 4.4 | -5.4 | 139.1 | 85.2 | 13.2 | -14.4 | -8.7 | -20 | 78 | 156 | 13.3 | 4.3 | 10.4 | -1.8 | 12.2 | 1177 | 1817 | 10.9 | 156 | 33.3 | -33.8 |  | 168 | 21.2 | 5.3
840604 | 1989 | 4 | 135 | -8.4 | -1.8 | -14.9 | 69.1 | 113.4 | 10.7 | -9.4 | -3 | -15.8 | 73.7 | 109.4 | 10.4 | -4.9 | 1.8 | -11.6 | 73.8 | 189.8 | 12.4 | 3.1 | 7.9 | -1.7 | 114.1 | 156.5 | 11.8 | 13.5 | 20 | 6.9 | 116 | 171.7 | 10.9 | 16.3 | 21.8 | 10.7 | 60.8 | 157.1 | 9.6 | 18.3 | 25.3 | 11.3 | 78.8 | 204.5 | 10 | 17.8 | 23.6 | 11.9 | 233.4 | 179 | 9.6 | 12.9 | 19.4 | 6.4 | 82.8 | 152.7 | 9.6 | 7.4 | 14.2 | 0.5 | 57.7 | 141.5 | 9.6 | -0.5 | 4.4 | -5.4 | 139.1 | 85.2 | 13.2 | -14.4 | -8.7 | -20 | 78 | 156 | 13.3 | 4.3 | 10.4 | -1.8 | 12.2 | 1177 | 1817 | 10.9 | 156 | 33.3 | -33.8 |  | 168 | 21.2 | 5.3
840604 | 1989 | 4 | 135 | -8.4 | -1.8 | -14.9 | 69.1 | 113.4 | 10.7 | -9.4 | -3 | -15.8 | 73.7 | 109.4 | 10.4 | -4.9 | 1.8 | -11.6 | 73.8 | 189.8 | 12.4 | 3.1 | 7.9 | -1.7 | 114.1 | 156.5 | 11.8 | 13.5 | 20 | 6.9 | 116 | 171.7 | 10.9 | 16.3 | 21.8 | 10.7 | 60.8 | 157.1 | 9.6 | 18.3 | 25.3 | 11.3 | 78.8 | 204.5 | 10 | 17.8 | 23.6 | 11.9 | 233.4 | 179 | 9.6 | 12.9 | 19.4 | 6.4 | 82.8 | 152.7 | 9.6 | 7.4 | 14.2 | 0.5 | 57.7 | 141.5 | 9.6 | -0.5 | 4.4 | -5.4 | 139.1 | 85.2 | 13.2 | -14.4 | -8.7 | -20 | 78 | 156 | 13.3 | 4.3 | 10.4 | -1.8 | 12.2 | 1177 | 1817 | 10.9 | 156 | 33.3 | -33.8 |  | 168 | 21.2 | 5.3
840604 | 1989 | 4 | 135 | -8.4 | -1.8 | -14.9 | 69.1 | 113.4 | 10.7 | -9.4 | -3 | -15.8 | 73.7 | 109.4 | 10.4 | -4.9 | 1.8 | -11.6 | 73.8 | 189.8 | 12.4 | 3.1 | 7.9 | -1.7 | 114.1 | 156.5 | 11.8 | 13.5 | 20 | 6.9 | 116 | 171.7 | 10.9 | 16.3 | 21.8 | 10.7 | 60.8 | 157.1 | 9.6 | 18.3 | 25.3 | 11.3 | 78.8 | 204.5 | 10 | 17.8 | 23.6 | 11.9 | 233.4 | 179 | 9.6 | 12.9 | 19.4 | 6.4 | 82.8 | 152.7 | 9.6 | 7.4 | 14.2 | 0.5 | 57.7 | 141.5 | 9.6 | -0.5 | 4.4 | -5.4 | 139.1 | 85.2 | 13.2 | -14.4 | -8.7 | -20 | 78 | 156 | 13.3 | 4.3 | 10.4 | -1.8 | 12.2 | 1177 | 1817 | 10.9 | 156 | 33.3 | -33.8 |  | 168 | 21.2 | 5.3
870505 | 1992 | 3 | 254 | -6.7 | -2.1 | -11.3 | 63.6 | 82.7 | 13.5 | -5.5 | -1.1 | -10 | 46 | 87.2 | 12.3 | -3.3 | 1.7 | -8.4 | 89.6 | 147.9 | 14.4 | 5.2 | 9.4 | 0.9 | 86.2 | 145.8 | 13.8 | 12.1 | 18.1 | 6.1 | 76 | 246.4 | 11.5 | 15.8 | 21.7 | 9.9 | 27.4 | 247.8 | 11.7 | 17.8 | 22.7 | 12.9 | 78.2 | 188.7 | 11.6 | 17.4 | 22.7 | 12.1 | 72.2 | 191.6 | 11.2 | 14 | 19.4 | 8.6 | 115 | 151.1 | 10.7 | 6.3 | 11.6 | 0.9 | 58.8 | 120.3 | 11.4 | 2.2 | 5.8 | -1.5 | 125.9 | 46 | 12.7 | -3.6 | 1 | -8.2 | 90.1 | 55.4 | 14 | 6 | 10.9 | 1 | 9.9 | 929 | 1711 | 12.4 | 170 | 28.3 | -24.3 | 630 | 196 | 22.4 | 3.6
870505 | 1992 | 3 | 254 | -6.7 | -2.1 | -11.3 | 63.6 | 82.7 | 13.5 | -5.5 | -1.1 | -10 | 46 | 87.2 | 12.3 | -3.3 | 1.7 | -8.4 | 89.6 | 147.9 | 14.4 | 5.2 | 9.4 | 0.9 | 86.2 | 145.8 | 13.8 | 12.1 | 18.1 | 6.1 | 76 | 246.4 | 11.5 | 15.8 | 21.7 | 9.9 | 27.4 | 247.8 | 11.7 | 17.8 | 22.7 | 12.9 | 78.2 | 188.7 | 11.6 | 17.4 | 22.7 | 12.1 | 72.2 | 191.6 | 11.2 | 14 | 19.4 | 8.6 | 115 | 151.1 | 10.7 | 6.3 | 11.6 | 0.9 | 58.8 | 120.3 | 11.4 | 2.2 | 5.8 | -1.5 | 125.9 | 46 | 12.7 | -3.6 | 1 | -8.2 | 90.1 | 55.4 | 14 | 6 | 10.9 | 1 | 9.9 | 929 | 1711 | 12.4 | 170 | 28.3 | -24.3 | 630 | 196 | 22.4 | 3.6
870505 | 1992 | 3 | 254 | -6.7 | -2.1 | -11.3 | 63.6 | 82.7 | 13.5 | -5.5 | -1.1 | -10 | 46 | 87.2 | 12.3 | -3.3 | 1.7 | -8.4 | 89.6 | 147.9 | 14.4 | 5.2 | 9.4 | 0.9 | 86.2 | 145.8 | 13.8 | 12.1 | 18.1 | 6.1 | 76 | 246.4 | 11.5 | 15.8 | 21.7 | 9.9 | 27.4 | 247.8 | 11.7 | 17.8 | 22.7 | 12.9 | 78.2 | 188.7 | 11.6 | 17.4 | 22.7 | 12.1 | 72.2 | 191.6 | 11.2 | 14 | 19.4 | 8.6 | 115 | 151.1 | 10.7 | 6.3 | 11.6 | 0.9 | 58.8 | 120.3 | 11.4 | 2.2 | 5.8 | -1.5 | 125.9 | 46 | 12.7 | -3.6 | 1 | -8.2 | 90.1 | 55.4 | 14 | 6 | 10.9 | 1 | 9.9 | 929 | 1711 | 12.4 | 170 | 28.3 | -24.3 | 630 | 196 | 22.4 | 3.6
870505 | 1992 | 3 | 254 | -6.7 | -2.1 | -11.3 | 63.6 | 82.7 | 13.5 | -5.5 | -1.1 | -10 | 46 | 87.2 | 12.3 | -3.3 | 1.7 | -8.4 | 89.6 | 147.9 | 14.4 | 5.2 | 9.4 | 0.9 | 86.2 | 145.8 | 13.8 | 12.1 | 18.1 | 6.1 | 76 | 246.4 | 11.5 | 15.8 | 21.7 | 9.9 | 27.4 | 247.8 | 11.7 | 17.8 | 22.7 | 12.9 | 78.2 | 188.7 | 11.6 | 17.4 | 22.7 | 12.1 | 72.2 | 191.6 | 11.2 | 14 | 19.4 | 8.6 | 115 | 151.1 | 10.7 | 6.3 | 11.6 | 0.9 | 58.8 | 120.3 | 11.4 | 2.2 | 5.8 | -1.5 | 125.9 | 46 | 12.7 | -3.6 | 1 | -8.2 | 90.1 | 55.4 | 14 | 6 | 10.9 | 1 | 9.9 | 929 | 1711 | 12.4 | 170 | 28.3 | -24.3 | 630 | 196 | 22.4 | 3.6
850206 | 2004 | 2 | 178 | -6.4 | -3 | -9.8 | 134.8 | 70 | 21.1 | -5.2 | -2 | -8.3 | 104 | 64.9 | 21.4 | -3.4 | 0.5 | -7.4 | 116.4 | 154.9 | 22.7 | 2.2 | 6 | -1.6 | 190 | 139.8 | 20.5 | 7 | 12.3 | 1.6 | 62.2 | 252 | 20.8 | 9.4 | 13.7 | 5.1 | 115.2 | 140.3 | 17.1 | 17.6 | 23.1 | 12.1 | 61.8 | 235.5 | 14 | 18 | 22.9 | 13 | 112.2 | 229.6 | 16.3 | 11.2 | 15.4 | 7 | 218.6 | 163.3 | 19 | 7.8 | 11.2 | 4.3 | 93 | 111.9 | 17 | 1.8 | 4.5 | -0.9 | 179.2 | 58.1 | 20.8 | -2.4 | 1.6 | -6.4 | 160 | 69.7 | 22.5 | 4.8 | 8.8 | 0.7 | 8.1 | 1547 | 1690 | 19.4 | 224 | 29.9 | -20.2 | 465 | 178 |  |  | 3 | Road Salt | tonnes/lane/km/year |  |  |  |  | No load bans
850206 | 2004 | 2 | 178 | -6.4 | -3 | -9.8 | 134.8 | 70 | 21.1 | -5.2 | -2 | -8.3 | 104 | 64.9 | 21.4 | -3.4 | 0.5 | -7.4 | 116.4 | 154.9 | 22.7 | 2.2 | 6 | -1.6 | 190 | 139.8 | 20.5 | 7 | 12.3 | 1.6 | 62.2 | 252 | 20.8 | 9.4 | 13.7 | 5.1 | 115.2 | 140.3 | 17.1 | 17.6 | 23.1 | 12.1 | 61.8 | 235.5 | 14 | 18 | 22.9 | 13 | 112.2 | 229.6 | 16.3 | 11.2 | 15.4 | 7 | 218.6 | 163.3 | 19 | 7.8 | 11.2 | 4.3 | 93 | 111.9 | 17 | 1.8 | 4.5 | -0.9 | 179.2 | 58.1 | 20.8 | -2.4 | 1.6 | -6.4 | 160 | 69.7 | 22.5 | 4.8 | 8.8 | 0.7 | 8.1 | 1547 | 1690 | 19.4 | 224 | 29.9 | -20.2 | 465 | 178 |  |  | 3 | Road Salt | tonnes/lane/km/year |  |  |  |  | No load bans
840101 | 1991 | 2 | 105 | -11.2 | -5.5 | -16.9 | 94.6 | 136.8 | 16.6 | -7.1 | -1.6 | -12.6 | 37.7 | 135.6 | 14.8 | -1.9 | 2.9 | -6.7 | 170.4 | 120.4 | 19.8 | 3 | 8.5 | -2.6 | 68.5 | 207.4 | 15.3 | 10.5 | 17.5 | 3.5 | 97.2 | 239.7 | 14.7 | 15.1 | 22 | 8.2 | 46.7 | 267.5 | 13.3 | 18.6 | 24.7 | 12.6 | 107.3 | 254 | 11.6 | 18.5 | 23.9 | 13 | 149.5 | 228.3 | 13.3 | 12.3 | 17.9 | 6.6 | 141.4 | 134.2 | 13.1 | 8.9 | 13.4 | 4.4 | 100.5 | 111 | 16.6 | 2.6 | 6.6 | -1.3 | 113 | 70.9 | 15.3 | -7.5 | -2.4 | -12.7 | 87.8 | 77.3 | 17.2 | 5.1 | 10.7 | -0.4 | 11 | 1215 | 1983 | 15.1 | 175 | 33.1 | -26.9 | 703 | 164 | 22.3 |  | 92 | Sodium Chloride (NaCl) | kg/lane/km/year |  |  |  |  | Road Salt. During Provincial load ban periods, no tolerance allowed on max allowable legal weights.
840101 | 1991 | 2 | 105 | -11.2 | -5.5 | -16.9 | 94.6 | 136.8 | 16.6 | -7.1 | -1.6 | -12.6 | 37.7 | 135.6 | 14.8 | -1.9 | 2.9 | -6.7 | 170.4 | 120.4 | 19.8 | 3 | 8.5 | -2.6 | 68.5 | 207.4 | 15.3 | 10.5 | 17.5 | 3.5 | 97.2 | 239.7 | 14.7 | 15.1 | 22 | 8.2 | 46.7 | 267.5 | 13.3 | 18.6 | 24.7 | 12.6 | 107.3 | 254 | 11.6 | 18.5 | 23.9 | 13 | 149.5 | 228.3 | 13.3 | 12.3 | 17.9 | 6.6 | 141.4 | 134.2 | 13.1 | 8.9 | 13.4 | 4.4 | 100.5 | 111 | 16.6 | 2.6 | 6.6 | -1.3 | 113 | 70.9 | 15.3 | -7.5 | -2.4 | -12.7 | 87.8 | 77.3 | 17.2 | 5.1 | 10.7 | -0.4 | 11 | 1215 | 1983 | 15.1 | 175 | 33.1 | -26.9 | 703 | 164 | 22.3 |  | 92 | Sodium Chloride (NaCl) | kg/lane/km/year |  |  |  |  | Road Salt. During Provincial load ban periods, no tolerance allowed on max allowable legal weights.
840101 | 1991 | 1 | 105 | -11.2 | -5.5 | -16.9 | 94.6 | 136.8 | 16.6 | -7.1 | -1.6 | -12.6 | 37.7 | 135.6 | 14.8 | -1.9 | 2.9 | -6.7 | 170.4 | 120.4 | 19.8 | 3 | 8.5 | -2.6 | 68.5 | 207.4 | 15.3 | 10.5 | 17.5 | 3.5 | 97.2 | 239.7 | 14.7 | 15.1 | 22 | 8.2 | 46.7 | 267.5 | 13.3 | 18.6 | 24.7 | 12.6 | 107.3 | 254 | 11.6 | 18.5 | 23.9 | 13 | 149.5 | 228.3 | 13.3 | 12.3 | 17.9 | 6.6 | 141.4 | 134.2 | 13.1 | 8.9 | 13.4 | 4.4 | 100.5 | 111 | 16.6 | 2.6 | 6.6 | -1.3 | 113 | 70.9 | 15.3 | -7.5 | -2.4 | -12.7 | 87.8 | 77.3 | 17.2 | 5.1 | 10.7 | -0.4 | 11 | 1215 | 1983 | 15.1 | 175 | 33.1 | -26.9 | 703 | 164 | 22.3 |  | 92 | Sodium Chloride (NaCl) | kg/lane/km/year |  |  |  |  | Road Salt. During Provincial load ban periods, no tolerance allowed on max allowable legal weights.
840101 | 1991 | 1 | 105 | -11.2 | -5.5 | -16.9 | 94.6 | 136.8 | 16.6 | -7.1 | -1.6 | -12.6 | 37.7 | 135.6 | 14.8 | -1.9 | 2.9 | -6.7 | 170.4 | 120.4 | 19.8 | 3 | 8.5 | -2.6 | 68.5 | 207.4 | 15.3 | 10.5 | 17.5 | 3.5 | 97.2 | 239.7 | 14.7 | 15.1 | 22 | 8.2 | 46.7 | 267.5 | 13.3 | 18.6 | 24.7 | 12.6 | 107.3 | 254 | 11.6 | 18.5 | 23.9 | 13 | 149.5 | 228.3 | 13.3 | 12.3 | 17.9 | 6.6 | 141.4 | 134.2 | 13.1 | 8.9 | 13.4 | 4.4 | 100.5 | 111 | 16.6 | 2.6 | 6.6 | -1.3 | 113 | 70.9 | 15.3 | -7.5 | -2.4 | -12.7 | 87.8 | 77.3 | 17.2 | 5.1 | 10.7 | -0.4 | 11 | 1215 | 1983 | 15.1 | 175 | 33.1 | -26.9 | 703 | 164 | 22.3 |  | 92 | Sodium Chloride (NaCl) | kg/lane/km/year |  |  |  |  | Road Salt. During Provincial load ban periods, no tolerance allowed on max allowable legal weights.
840101 | 1992 | 3 | 106 | -9.1 | -3.9 | -14.2 | 95.4 | 110.9 | 19.3 | -9.1 | -4.1 | -14.1 | 231.3 | 92.5 | 19 | -5.7 | -0.2 | -11.2 | 74.5 | 180 | 17.8 | 1.5 | 6.1 | -3.2 | 49.9 | 175.9 | 17.9 | 9.7 | 16.9 | 2.3 | 38.2 | 255.1 | 13.9 | 14.6 | 20.6 | 8.5 | 136.2 | 187.3 | 11.7 | 15.9 | 21.6 | 10.2 | 104.7 | 209.1 | 11.5 | 18.3 | 23.6 | 13 | 80.2 | 227.1 | 12 | 14.2 | 20.4 | 8 | 19.1 | 165.9 | 13.8 | 6.7 | 11.9 | 1.5 | 112.6 | 140.3 | 15.8 | -0.5 | 3.5 | -4.6 | 48 | 82.8 | 14.1 | -5.1 | -0.9 | -9.3 | 118.5 | 60 | 18.2 | 4.3 | 9.6 | -1.1 | 10.7 | 1109 | 1887 | 15.4 | 172 | 33.3 | -24.5 | 984 | 188 |  | 3.9 | 100 | Sodium Chloride (NaCl) | kg/lane/km/year |  |  |  |  | Road Salt. During Provincial load ban periods, no tolerance allowed on max allowable legal weights.
840101 | 1992 | 3 | 106 | -9.1 | -3.9 | -14.2 | 95.4 | 110.9 | 19.3 | -9.1 | -4.1 | -14.1 | 231.3 | 92.5 | 19 | -5.7 | -0.2 | -11.2 | 74.5 | 180 | 17.8 | 1.5 | 6.1 | -3.2 | 49.9 | 175.9 | 17.9 | 9.7 | 16.9 | 2.3 | 38.2 | 255.1 | 13.9 | 14.6 | 20.6 | 8.5 | 136.2 | 187.3 | 11.7 | 15.9 | 21.6 | 10.2 | 104.7 | 209.1 | 11.5 | 18.3 | 23.6 | 13 | 80.2 | 227.1 | 12 | 14.2 | 20.4 | 8 | 19.1 | 165.9 | 13.8 | 6.7 | 11.9 | 1.5 | 112.6 | 140.3 | 15.8 | -0.5 | 3.5 | -4.6 | 48 | 82.8 | 14.1 | -5.1 | -0.9 | -9.3 | 118.5 | 60 | 18.2 | 4.3 | 9.6 | -1.1 | 10.7 | 1109 | 1887 | 15.4 | 172 | 33.3 | -24.5 | 984 | 188 |  | 3.9 | 100 | Sodium Chloride (NaCl) | kg/lane/km/year |  |  |  |  | Road Salt. During Provincial load ban periods, no tolerance allowed on max allowable legal weights.
840101 | 1992 | 2 | 106 | -9.1 | -3.9 | -14.2 | 95.4 | 110.9 | 19.3 | -9.1 | -4.1 | -14.1 | 231.3 | 92.5 | 19 | -5.7 | -0.2 | -11.2 | 74.5 | 180 | 17.8 | 1.5 | 6.1 | -3.2 | 49.9 | 175.9 | 17.9 | 9.7 | 16.9 | 2.3 | 38.2 | 255.1 | 13.9 | 14.6 | 20.6 | 8.5 | 136.2 | 187.3 | 11.7 | 15.9 | 21.6 | 10.2 | 104.7 | 209.1 | 11.5 | 18.3 | 23.6 | 13 | 80.2 | 227.1 | 12 | 14.2 | 20.4 | 8 | 19.1 | 165.9 | 13.8 | 6.7 | 11.9 | 1.5 | 112.6 | 140.3 | 15.8 | -0.5 | 3.5 | -4.6 | 48 | 82.8 | 14.1 | -5.1 | -0.9 | -9.3 | 118.5 | 60 | 18.2 | 4.3 | 9.6 | -1.1 | 10.7 | 1109 | 1887 | 15.4 | 172 | 33.3 | -24.5 | 984 | 188 |  | 3.9 | 100 | Sodium Chloride (NaCl) | kg/lane/km/year |  |  |  |  | Road Salt. During Provincial load ban periods, no tolerance allowed on max allowable legal weights.
840101 | 1992 | 2 | 106 | -9.1 | -3.9 | -14.2 | 95.4 | 110.9 | 19.3 | -9.1 | -4.1 | -14.1 | 231.3 | 92.5 | 19 | -5.7 | -0.2 | -11.2 | 74.5 | 180 | 17.8 | 1.5 | 6.1 | -3.2 | 49.9 | 175.9 | 17.9 | 9.7 | 16.9 | 2.3 | 38.2 | 255.1 | 13.9 | 14.6 | 20.6 | 8.5 | 136.2 | 187.3 | 11.7 | 15.9 | 21.6 | 10.2 | 104.7 | 209.1 | 11.5 | 18.3 | 23.6 | 13 | 80.2 | 227.1 | 12 | 14.2 | 20.4 | 8 | 19.1 | 165.9 | 13.8 | 6.7 | 11.9 | 1.5 | 112.6 | 140.3 | 15.8 | -0.5 | 3.5 | -4.6 | 48 | 82.8 | 14.1 | -5.1 | -0.9 | -9.3 | 118.5 | 60 | 18.2 | 4.3 | 9.6 | -1.1 | 10.7 | 1109 | 1887 | 15.4 | 172 | 33.3 | -24.5 | 984 | 188 |  | 3.9 | 100 | Sodium Chloride (NaCl) | kg/lane/km/year |  |  |  |  | Road Salt. During Provincial load ban periods, no tolerance allowed on max allowable legal weights.
840101 | 1992 | 1 | 106 | -9.1 | -3.9 | -14.2 | 95.4 | 110.9 | 19.3 | -9.1 | -4.1 | -14.1 | 231.3 | 92.5 | 19 | -5.7 | -0.2 | -11.2 | 74.5 | 180 | 17.8 | 1.5 | 6.1 | -3.2 | 49.9 | 175.9 | 17.9 | 9.7 | 16.9 | 2.3 | 38.2 | 255.1 | 13.9 | 14.6 | 20.6 | 8.5 | 136.2 | 187.3 | 11.7 | 15.9 | 21.6 | 10.2 | 104.7 | 209.1 | 11.5 | 18.3 | 23.6 | 13 | 80.2 | 227.1 | 12 | 14.2 | 20.4 | 8 | 19.1 | 165.9 | 13.8 | 6.7 | 11.9 | 1.5 | 112.6 | 140.3 | 15.8 | -0.5 | 3.5 | -4.6 | 48 | 82.8 | 14.1 | -5.1 | -0.9 | -9.3 | 118.5 | 60 | 18.2 | 4.3 | 9.6 | -1.1 | 10.7 | 1109 | 1887 | 15.4 | 172 | 33.3 | -24.5 | 984 | 188 |  | 3.9 | 100 | Sodium Chloride (NaCl) | kg/lane/km/year |  |  |  |  | Road Salt. During Provincial load ban periods, no tolerance allowed on max allowable legal weights.
840101 | 1992 | 1 | 106 | -9.1 | -3.9 | -14.2 | 95.4 | 110.9 | 19.3 | -9.1 | -4.1 | -14.1 | 231.3 | 92.5 | 19 | -5.7 | -0.2 | -11.2 | 74.5 | 180 | 17.8 | 1.5 | 6.1 | -3.2 | 49.9 | 175.9 | 17.9 | 9.7 | 16.9 | 2.3 | 38.2 | 255.1 | 13.9 | 14.6 | 20.6 | 8.5 | 136.2 | 187.3 | 11.7 | 15.9 | 21.6 | 10.2 | 104.7 | 209.1 | 11.5 | 18.3 | 23.6 | 13 | 80.2 | 227.1 | 12 | 14.2 | 20.4 | 8 | 19.1 | 165.9 | 13.8 | 6.7 | 11.9 | 1.5 | 112.6 | 140.3 | 15.8 | -0.5 | 3.5 | -4.6 | 48 | 82.8 | 14.1 | -5.1 | -0.9 | -9.3 | 118.5 | 60 | 18.2 | 4.3 | 9.6 | -1.1 | 10.7 | 1109 | 1887 | 15.4 | 172 | 33.3 | -24.5 | 984 | 188 |  | 3.9 | 100 | Sodium Chloride (NaCl) | kg/lane/km/year |  |  |  |  | Road Salt. During Provincial load ban periods, no tolerance allowed on max allowable legal weights.
840101 | 1993 | 3 | 107 | -10.2 | -5 | -15.4 | 74.5 | 111.4 | 17.7 | -12.4 | -6.8 | -17.9 | 64.4 | 125.1 | 17.4 | -4.6 | 1.2 | -10.3 | 111.4 | 161.6 | 19.9 | 3 | 8.4 | -2.2 | 100 | 140.2 | 17.8 | 9.1 | 14.6 | 3.7 | 108.2 | 155.5 | 15.7 | 14 | 20 | 8 | 202.9 | 212.3 | 14.5 | 17.1 | 22.4 | 11.8 | 123.3 | 200.7 | 11.5 | 18.3 | 24.8 | 11.8 | 15.6 | 302.5 | 11 | 13.3 | 19.2 | 7.4 | 117.4 | 176.4 | 13.4 | 5.4 | 11.1 | -0.3 | 185 | 141.4 | 16.4 | 0.8 | 5.8 | -4.3 | 89.1 | 116.7 | 17.1 | -4.1 | -0.4 | -7.8 | 174.8 | 77.6 | 21.2 | 4.2 | 9.6 | -1.3 | 10.9 | 1367 | 1921 | 16.1 | 168 | 31.3 | -31.4 | 1011 | 154 | 19.6 | 3.3 | 89 | Sodium Chloride (NaCl) | kg/lane/km/year | 03/10/1993 | 05/16/1993 |  |  | Salt. Load ban is not applicable on this highway but during ban period, limit = 100% but no overload permits allowed.
840101 | 1993 | 3 | 107 | -10.2 | -5 | -15.4 | 74.5 | 111.4 | 17.7 | -12.4 | -6.8 | -17.9 | 64.4 | 125.1 | 17.4 | -4.6 | 1.2 | -10.3 | 111.4 | 161.6 | 19.9 | 3 | 8.4 | -2.2 | 100 | 140.2 | 17.8 | 9.1 | 14.6 | 3.7 | 108.2 | 155.5 | 15.7 | 14 | 20 | 8 | 202.9 | 212.3 | 14.5 | 17.1 | 22.4 | 11.8 | 123.3 | 200.7 | 11.5 | 18.3 | 24.8 | 11.8 | 15.6 | 302.5 | 11 | 13.3 | 19.2 | 7.4 | 117.4 | 176.4 | 13.4 | 5.4 | 11.1 | -0.3 | 185 | 141.4 | 16.4 | 0.8 | 5.8 | -4.3 | 89.1 | 116.7 | 17.1 | -4.1 | -0.4 | -7.8 | 174.8 | 77.6 | 21.2 | 4.2 | 9.6 | -1.3 | 10.9 | 1367 | 1921 | 16.1 | 168 | 31.3 | -31.4 | 1011 | 154 | 19.6 | 3.3 | 89 | Sodium Chloride (NaCl) | kg/lane/km/year | 03/10/1993 | 05/16/1993 |  |  | Salt. Load ban is not applicable on this highway but during ban period, limit = 100% but no overload permits allowed.
840101 | 1993 | 2 | 107 | -10.2 | -5 | -15.4 | 74.5 | 111.4 | 17.7 | -12.4 | -6.8 | -17.9 | 64.4 | 125.1 | 17.4 | -4.6 | 1.2 | -10.3 | 111.4 | 161.6 | 19.9 | 3 | 8.4 | -2.2 | 100 | 140.2 | 17.8 | 9.1 | 14.6 | 3.7 | 108.2 | 155.5 | 15.7 | 14 | 20 | 8 | 202.9 | 212.3 | 14.5 | 17.1 | 22.4 | 11.8 | 123.3 | 200.7 | 11.5 | 18.3 | 24.8 | 11.8 | 15.6 | 302.5 | 11 | 13.3 | 19.2 | 7.4 | 117.4 | 176.4 | 13.4 | 5.4 | 11.1 | -0.3 | 185 | 141.4 | 16.4 | 0.8 | 5.8 | -4.3 | 89.1 | 116.7 | 17.1 | -4.1 | -0.4 | -7.8 | 174.8 | 77.6 | 21.2 | 4.2 | 9.6 | -1.3 | 10.9 | 1367 | 1921 | 16.1 | 168 | 31.3 | -31.4 | 1011 | 154 | 19.6 | 3.3 | 89 | Sodium Chloride (NaCl) | kg/lane/km/year | 03/10/1993 | 05/16/1993 |  |  | Salt. Load ban is not applicable on this highway but during ban period, limit = 100% but no overload permits allowed.
840101 | 1993 | 2 | 107 | -10.2 | -5 | -15.4 | 74.5 | 111.4 | 17.7 | -12.4 | -6.8 | -17.9 | 64.4 | 125.1 | 17.4 | -4.6 | 1.2 | -10.3 | 111.4 | 161.6 | 19.9 | 3 | 8.4 | -2.2 | 100 | 140.2 | 17.8 | 9.1 | 14.6 | 3.7 | 108.2 | 155.5 | 15.7 | 14 | 20 | 8 | 202.9 | 212.3 | 14.5 | 17.1 | 22.4 | 11.8 | 123.3 | 200.7 | 11.5 | 18.3 | 24.8 | 11.8 | 15.6 | 302.5 | 11 | 13.3 | 19.2 | 7.4 | 117.4 | 176.4 | 13.4 | 5.4 | 11.1 | -0.3 | 185 | 141.4 | 16.4 | 0.8 | 5.8 | -4.3 | 89.1 | 116.7 | 17.1 | -4.1 | -0.4 | -7.8 | 174.8 | 77.6 | 21.2 | 4.2 | 9.6 | -1.3 | 10.9 | 1367 | 1921 | 16.1 | 168 | 31.3 | -31.4 | 1011 | 154 | 19.6 | 3.3 | 89 | Sodium Chloride (NaCl) | kg/lane/km/year | 03/10/1993 | 05/16/1993 |  |  | Salt. Load ban is not applicable on this highway but during ban period, limit = 100% but no overload permits allowed.
840101 | 1993 | 1 | 107 | -10.2 | -5 | -15.4 | 74.5 | 111.4 | 17.7 | -12.4 | -6.8 | -17.9 | 64.4 | 125.1 | 17.4 | -4.6 | 1.2 | -10.3 | 111.4 | 161.6 | 19.9 | 3 | 8.4 | -2.2 | 100 | 140.2 | 17.8 | 9.1 | 14.6 | 3.7 | 108.2 | 155.5 | 15.7 | 14 | 20 | 8 | 202.9 | 212.3 | 14.5 | 17.1 | 22.4 | 11.8 | 123.3 | 200.7 | 11.5 | 18.3 | 24.8 | 11.8 | 15.6 | 302.5 | 11 | 13.3 | 19.2 | 7.4 | 117.4 | 176.4 | 13.4 | 5.4 | 11.1 | -0.3 | 185 | 141.4 | 16.4 | 0.8 | 5.8 | -4.3 | 89.1 | 116.7 | 17.1 | -4.1 | -0.4 | -7.8 | 174.8 | 77.6 | 21.2 | 4.2 | 9.6 | -1.3 | 10.9 | 1367 | 1921 | 16.1 | 168 | 31.3 | -31.4 | 1011 | 154 | 19.6 | 3.3 | 89 | Sodium Chloride (NaCl) | kg/lane/km/year | 03/10/1993 | 05/16/1993 |  |  | Salt. Load ban is not applicable on this highway but during ban period, limit = 100% but no overload permits allowed.
840101 | 1993 | 1 | 107 | -10.2 | -5 | -15.4 | 74.5 | 111.4 | 17.7 | -12.4 | -6.8 | -17.9 | 64.4 | 125.1 | 17.4 | -4.6 | 1.2 | -10.3 | 111.4 | 161.6 | 19.9 | 3 | 8.4 | -2.2 | 100 | 140.2 | 17.8 | 9.1 | 14.6 | 3.7 | 108.2 | 155.5 | 15.7 | 14 | 20 | 8 | 202.9 | 212.3 | 14.5 | 17.1 | 22.4 | 11.8 | 123.3 | 200.7 | 11.5 | 18.3 | 24.8 | 11.8 | 15.6 | 302.5 | 11 | 13.3 | 19.2 | 7.4 | 117.4 | 176.4 | 13.4 | 5.4 | 11.1 | -0.3 | 185 | 141.4 | 16.4 | 0.8 | 5.8 | -4.3 | 89.1 | 116.7 | 17.1 | -4.1 | -0.4 | -7.8 | 174.8 | 77.6 | 21.2 | 4.2 | 9.6 | -1.3 | 10.9 | 1367 | 1921 | 16.1 | 168 | 31.3 | -31.4 | 1011 | 154 | 19.6 | 3.3 | 89 | Sodium Chloride (NaCl) | kg/lane/km/year | 03/10/1993 | 05/16/1993 |  |  | Salt. Load ban is not applicable on this highway but during ban period, limit = 100% but no overload permits allowed.
840101 | 1994 | 3 | 108 | -13.5 | -7 | -20 | 87.5 | 127.5 | 20 | -10.4 | -5.3 | -15.5 | 60.9 | 165.7 | 18.2 | -2.5 | 1.4 | -6.4 | 218.4 | 90.4 | 17 | 4.1 | 10.2 | -2.1 | 85 | 208.5 | 17.4 | 8.4 | 13.5 | 3.3 | 196.9 | 183.1 | 17.8 | 16 | 22.2 | 9.7 | 91.3 | 239 | 14.7 | 20.3 | 25.9 | 14.7 | 31.8 | 254.3 | 12.1 | 18 | 24.2 | 11.7 | 17.4 | 247.2 | 12.9 | 12.7 | 18.6 | 6.7 | 64.7 | 151.4 | 12.1 | 8 | 13.7 | 2.2 | 27.2 | 161.8 | 15.3 | 2.8 | 8.5 | -3 | 78.6 | 153 | 20.3 | -5.1 | -0.6 | -9.5 | 107.6 | 113.7 | 17.3 | 4.9 | 10.4 | -0.7 | 11.1 | 1067 | 2096 | 16.3 | 159 | 31.7 | -30.9 | 952 | 168 | 20.1 | 4.5 | 26 | Sodium Chloride (NaCl) | tons/lane/km/year |  |  |  |  | Salt. On bad days 3 applications of 100kg/lane/km/yr used. During prov load ban periods no tolerance is allowed on max allowable legal wgts
840101 | 1994 | 3 | 108 | -13.5 | -7 | -20 | 87.5 | 127.5 | 20 | -10.4 | -5.3 | -15.5 | 60.9 | 165.7 | 18.2 | -2.5 | 1.4 | -6.4 | 218.4 | 90.4 | 17 | 4.1 | 10.2 | -2.1 | 85 | 208.5 | 17.4 | 8.4 | 13.5 | 3.3 | 196.9 | 183.1 | 17.8 | 16 | 22.2 | 9.7 | 91.3 | 239 | 14.7 | 20.3 | 25.9 | 14.7 | 31.8 | 254.3 | 12.1 | 18 | 24.2 | 11.7 | 17.4 | 247.2 | 12.9 | 12.7 | 18.6 | 6.7 | 64.7 | 151.4 | 12.1 | 8 | 13.7 | 2.2 | 27.2 | 161.8 | 15.3 | 2.8 | 8.5 | -3 | 78.6 | 153 | 20.3 | -5.1 | -0.6 | -9.5 | 107.6 | 113.7 | 17.3 | 4.9 | 10.4 | -0.7 | 11.1 | 1067 | 2096 | 16.3 | 159 | 31.7 | -30.9 | 952 | 168 | 20.1 | 4.5 | 26 | Sodium Chloride (NaCl) | tons/lane/km/year |  |  |  |  | Salt. On bad days 3 applications of 100kg/lane/km/yr used. During prov load ban periods no tolerance is allowed on max allowable legal wgts
840101 | 1994 | 2 | 108 | -13.5 | -7 | -20 | 87.5 | 127.5 | 20 | -10.4 | -5.3 | -15.5 | 60.9 | 165.7 | 18.2 | -2.5 | 1.4 | -6.4 | 218.4 | 90.4 | 17 | 4.1 | 10.2 | -2.1 | 85 | 208.5 | 17.4 | 8.4 | 13.5 | 3.3 | 196.9 | 183.1 | 17.8 | 16 | 22.2 | 9.7 | 91.3 | 239 | 14.7 | 20.3 | 25.9 | 14.7 | 31.8 | 254.3 | 12.1 | 18 | 24.2 | 11.7 | 17.4 | 247.2 | 12.9 | 12.7 | 18.6 | 6.7 | 64.7 | 151.4 | 12.1 | 8 | 13.7 | 2.2 | 27.2 | 161.8 | 15.3 | 2.8 | 8.5 | -3 | 78.6 | 153 | 20.3 | -5.1 | -0.6 | -9.5 | 107.6 | 113.7 | 17.3 | 4.9 | 10.4 | -0.7 | 11.1 | 1067 | 2096 | 16.3 | 159 | 31.7 | -30.9 | 952 | 168 | 20.1 | 4.5 | 26 | Sodium Chloride (NaCl) | tons/lane/km/year |  |  |  |  | Salt. On bad days 3 applications of 100kg/lane/km/yr used. During prov load ban periods no tolerance is allowed on max allowable legal wgts
840101 | 1994 | 2 | 108 | -13.5 | -7 | -20 | 87.5 | 127.5 | 20 | -10.4 | -5.3 | -15.5 | 60.9 | 165.7 | 18.2 | -2.5 | 1.4 | -6.4 | 218.4 | 90.4 | 17 | 4.1 | 10.2 | -2.1 | 85 | 208.5 | 17.4 | 8.4 | 13.5 | 3.3 | 196.9 | 183.1 | 17.8 | 16 | 22.2 | 9.7 | 91.3 | 239 | 14.7 | 20.3 | 25.9 | 14.7 | 31.8 | 254.3 | 12.1 | 18 | 24.2 | 11.7 | 17.4 | 247.2 | 12.9 | 12.7 | 18.6 | 6.7 | 64.7 | 151.4 | 12.1 | 8 | 13.7 | 2.2 | 27.2 | 161.8 | 15.3 | 2.8 | 8.5 | -3 | 78.6 | 153 | 20.3 | -5.1 | -0.6 | -9.5 | 107.6 | 113.7 | 17.3 | 4.9 | 10.4 | -0.7 | 11.1 | 1067 | 2096 | 16.3 | 159 | 31.7 | -30.9 | 952 | 168 | 20.1 | 4.5 | 26 | Sodium Chloride (NaCl) | tons/lane/km/year |  |  |  |  | Salt. On bad days 3 applications of 100kg/lane/km/yr used. During prov load ban periods no tolerance is allowed on max allowable legal wgts
840101 | 1994 | 1 | 108 | -13.5 | -7 | -20 | 87.5 | 127.5 | 20 | -10.4 | -5.3 | -15.5 | 60.9 | 165.7 | 18.2 | -2.5 | 1.4 | -6.4 | 218.4 | 90.4 | 17 | 4.1 | 10.2 | -2.1 | 85 | 208.5 | 17.4 | 8.4 | 13.5 | 3.3 | 196.9 | 183.1 | 17.8 | 16 | 22.2 | 9.7 | 91.3 | 239 | 14.7 | 20.3 | 25.9 | 14.7 | 31.8 | 254.3 | 12.1 | 18 | 24.2 | 11.7 | 17.4 | 247.2 | 12.9 | 12.7 | 18.6 | 6.7 | 64.7 | 151.4 | 12.1 | 8 | 13.7 | 2.2 | 27.2 | 161.8 | 15.3 | 2.8 | 8.5 | -3 | 78.6 | 153 | 20.3 | -5.1 | -0.6 | -9.5 | 107.6 | 113.7 | 17.3 | 4.9 | 10.4 | -0.7 | 11.1 | 1067 | 2096 | 16.3 | 159 | 31.7 | -30.9 | 952 | 168 | 20.1 | 4.5 | 26 | Sodium Chloride (NaCl) | tons/lane/km/year |  |  |  |  | Salt. On bad days 3 applications of 100kg/lane/km/yr used. During prov load ban periods no tolerance is allowed on max allowable legal wgts
840101 | 1994 | 1 | 108 | -13.5 | -7 | -20 | 87.5 | 127.5 | 20 | -10.4 | -5.3 | -15.5 | 60.9 | 165.7 | 18.2 | -2.5 | 1.4 | -6.4 | 218.4 | 90.4 | 17 | 4.1 | 10.2 | -2.1 | 85 | 208.5 | 17.4 | 8.4 | 13.5 | 3.3 | 196.9 | 183.1 | 17.8 | 16 | 22.2 | 9.7 | 91.3 | 239 | 14.7 | 20.3 | 25.9 | 14.7 | 31.8 | 254.3 | 12.1 | 18 | 24.2 | 11.7 | 17.4 | 247.2 | 12.9 | 12.7 | 18.6 | 6.7 | 64.7 | 151.4 | 12.1 | 8 | 13.7 | 2.2 | 27.2 | 161.8 | 15.3 | 2.8 | 8.5 | -3 | 78.6 | 153 | 20.3 | -5.1 | -0.6 | -9.5 | 107.6 | 113.7 | 17.3 | 4.9 | 10.4 | -0.7 | 11.1 | 1067 | 2096 | 16.3 | 159 | 31.7 | -30.9 | 952 | 168 | 20.1 | 4.5 | 26 | Sodium Chloride (NaCl) | tons/lane/km/year |  |  |  |  | Salt. On bad days 3 applications of 100kg/lane/km/yr used. During prov load ban periods no tolerance is allowed on max allowable legal wgts
840101 | 1995 | 3 | 109 | -6.8 | -2.7 | -10.9 | 150.6 | 66.5 | 15.4 | -10.3 | -4.4 | -16 | 92.3 | 165.6 | 20.6 | -3.2 | 1.1 | -7.6 | 15.1 | 106.6 | 18.4 | 2.5 | 7.7 | -2.8 | 49.4 | 173.3 | 16.5 | 8.4 | 13.8 | 3 | 90.4 | 204.9 | 15.3 | 15.8 | 22.5 | 9 | 88.3 | 248.8 | 14.2 | 19.5 | 25.1 | 13.9 | 166.4 | 257.6 | 12.3 | 17.1 | 23.3 | 10.8 | 65.4 | 289.6 | 14.9 | 11.4 | 18.3 | 4.5 | 9.2 | 214.1 | 13.9 | 9.9 | 15 | 4.8 | 70 | 137.6 | 14.7 | 0.6 | 4.9 | -3.7 | 148 | 95.1 | 16.7 | -7 | -3 | -11.1 | 101.7 | 106.5 | 18.2 | 4.8 | 10.1 | -0.5 | 10.6 | 1047 | 2066 | 15.9 | 185 | 33.3 | -28.8 | 803 | 196 | 20.8 | 3.7 | 150 | Sodium Chloride (NaCl) | kg/lane/km/year |  |  |  |  | Salt. No load bans
840101 | 1995 | 3 | 109 | -6.8 | -2.7 | -10.9 | 150.6 | 66.5 | 15.4 | -10.3 | -4.4 | -16 | 92.3 | 165.6 | 20.6 | -3.2 | 1.1 | -7.6 | 15.1 | 106.6 | 18.4 | 2.5 | 7.7 | -2.8 | 49.4 | 173.3 | 16.5 | 8.4 | 13.8 | 3 | 90.4 | 204.9 | 15.3 | 15.8 | 22.5 | 9 | 88.3 | 248.8 | 14.2 | 19.5 | 25.1 | 13.9 | 166.4 | 257.6 | 12.3 | 17.1 | 23.3 | 10.8 | 65.4 | 289.6 | 14.9 | 11.4 | 18.3 | 4.5 | 9.2 | 214.1 | 13.9 | 9.9 | 15 | 4.8 | 70 | 137.6 | 14.7 | 0.6 | 4.9 | -3.7 | 148 | 95.1 | 16.7 | -7 | -3 | -11.1 | 101.7 | 106.5 | 18.2 | 4.8 | 10.1 | -0.5 | 10.6 | 1047 | 2066 | 15.9 | 185 | 33.3 | -28.8 | 803 | 196 | 20.8 | 3.7 | 150 | Sodium Chloride (NaCl) | kg/lane/km/year |  |  |  |  | Salt. No load bans
840101 | 1995 | 2 | 109 | -6.8 | -2.7 | -10.9 | 150.6 | 66.5 | 15.4 | -10.3 | -4.4 | -16 | 92.3 | 165.6 | 20.6 | -3.2 | 1.1 | -7.6 | 15.1 | 106.6 | 18.4 | 2.5 | 7.7 | -2.8 | 49.4 | 173.3 | 16.5 | 8.4 | 13.8 | 3 | 90.4 | 204.9 | 15.3 | 15.8 | 22.5 | 9 | 88.3 | 248.8 | 14.2 | 19.5 | 25.1 | 13.9 | 166.4 | 257.6 | 12.3 | 17.1 | 23.3 | 10.8 | 65.4 | 289.6 | 14.9 | 11.4 | 18.3 | 4.5 | 9.2 | 214.1 | 13.9 | 9.9 | 15 | 4.8 | 70 | 137.6 | 14.7 | 0.6 | 4.9 | -3.7 | 148 | 95.1 | 16.7 | -7 | -3 | -11.1 | 101.7 | 106.5 | 18.2 | 4.8 | 10.1 | -0.5 | 10.6 | 1047 | 2066 | 15.9 | 185 | 33.3 | -28.8 | 803 | 196 | 20.8 | 3.7 | 150 | Sodium Chloride (NaCl) | kg/lane/km/year |  |  |  |  | Salt. No load bans
840101 | 1995 | 2 | 109 | -6.8 | -2.7 | -10.9 | 150.6 | 66.5 | 15.4 | -10.3 | -4.4 | -16 | 92.3 | 165.6 | 20.6 | -3.2 | 1.1 | -7.6 | 15.1 | 106.6 | 18.4 | 2.5 | 7.7 | -2.8 | 49.4 | 173.3 | 16.5 | 8.4 | 13.8 | 3 | 90.4 | 204.9 | 15.3 | 15.8 | 22.5 | 9 | 88.3 | 248.8 | 14.2 | 19.5 | 25.1 | 13.9 | 166.4 | 257.6 | 12.3 | 17.1 | 23.3 | 10.8 | 65.4 | 289.6 | 14.9 | 11.4 | 18.3 | 4.5 | 9.2 | 214.1 | 13.9 | 9.9 | 15 | 4.8 | 70 | 137.6 | 14.7 | 0.6 | 4.9 | -3.7 | 148 | 95.1 | 16.7 | -7 | -3 | -11.1 | 101.7 | 106.5 | 18.2 | 4.8 | 10.1 | -0.5 | 10.6 | 1047 | 2066 | 15.9 | 185 | 33.3 | -28.8 | 803 | 196 | 20.8 | 3.7 | 150 | Sodium Chloride (NaCl) | kg/lane/km/year |  |  |  |  | Salt. No load bans
870505 | 1992 | 1 | 254 | -6.7 | -2.1 | -11.3 | 63.6 | 82.7 | 13.5 | -5.5 | -1.1 | -10 | 46 | 87.2 | 12.3 | -3.3 | 1.7 | -8.4 | 89.6 | 147.9 | 14.4 | 5.2 | 9.4 | 0.9 | 86.2 | 145.8 | 13.8 | 12.1 | 18.1 | 6.1 | 76 | 246.4 | 11.5 | 15.8 | 21.7 | 9.9 | 27.4 | 247.8 | 11.7 | 17.8 | 22.7 | 12.9 | 78.2 | 188.7 | 11.6 | 17.4 | 22.7 | 12.1 | 72.2 | 191.6 | 11.2 | 14 | 19.4 | 8.6 | 115 | 151.1 | 10.7 | 6.3 | 11.6 | 0.9 | 58.8 | 120.3 | 11.4 | 2.2 | 5.8 | -1.5 | 125.9 | 46 | 12.7 | -3.6 | 1 | -8.2 | 90.1 | 55.4 | 14 | 6 | 10.9 | 1 | 9.9 | 929 | 1711 | 12.4 | 170 | 28.3 | -24.3 | 630 | 196 | 22.4 | 3.6
870505 | 1992 | 1 | 254 | -6.7 | -2.1 | -11.3 | 63.6 | 82.7 | 13.5 | -5.5 | -1.1 | -10 | 46 | 87.2 | 12.3 | -3.3 | 1.7 | -8.4 | 89.6 | 147.9 | 14.4 | 5.2 | 9.4 | 0.9 | 86.2 | 145.8 | 13.8 | 12.1 | 18.1 | 6.1 | 76 | 246.4 | 11.5 | 15.8 | 21.7 | 9.9 | 27.4 | 247.8 | 11.7 | 17.8 | 22.7 | 12.9 | 78.2 | 188.7 | 11.6 | 17.4 | 22.7 | 12.1 | 72.2 | 191.6 | 11.2 | 14 | 19.4 | 8.6 | 115 | 151.1 | 10.7 | 6.3 | 11.6 | 0.9 | 58.8 | 120.3 | 11.4 | 2.2 | 5.8 | -1.5 | 125.9 | 46 | 12.7 | -3.6 | 1 | -8.2 | 90.1 | 55.4 | 14 | 6 | 10.9 | 1 | 9.9 | 929 | 1711 | 12.4 | 170 | 28.3 | -24.3 | 630 | 196 | 22.4 | 3.6
870505 | 1992 | 1 | 254 | -6.7 | -2.1 | -11.3 | 63.6 | 82.7 | 13.5 | -5.5 | -1.1 | -10 | 46 | 87.2 | 12.3 | -3.3 | 1.7 | -8.4 | 89.6 | 147.9 | 14.4 | 5.2 | 9.4 | 0.9 | 86.2 | 145.8 | 13.8 | 12.1 | 18.1 | 6.1 | 76 | 246.4 | 11.5 | 15.8 | 21.7 | 9.9 | 27.4 | 247.8 | 11.7 | 17.8 | 22.7 | 12.9 | 78.2 | 188.7 | 11.6 | 17.4 | 22.7 | 12.1 | 72.2 | 191.6 | 11.2 | 14 | 19.4 | 8.6 | 115 | 151.1 | 10.7 | 6.3 | 11.6 | 0.9 | 58.8 | 120.3 | 11.4 | 2.2 | 5.8 | -1.5 | 125.9 | 46 | 12.7 | -3.6 | 1 | -8.2 | 90.1 | 55.4 | 14 | 6 | 10.9 | 1 | 9.9 | 929 | 1711 | 12.4 | 170 | 28.3 | -24.3 | 630 | 196 | 22.4 | 3.6
870505 | 1992 | 1 | 254 | -6.7 | -2.1 | -11.3 | 63.6 | 82.7 | 13.5 | -5.5 | -1.1 | -10 | 46 | 87.2 | 12.3 | -3.3 | 1.7 | -8.4 | 89.6 | 147.9 | 14.4 | 5.2 | 9.4 | 0.9 | 86.2 | 145.8 | 13.8 | 12.1 | 18.1 | 6.1 | 76 | 246.4 | 11.5 | 15.8 | 21.7 | 9.9 | 27.4 | 247.8 | 11.7 | 17.8 | 22.7 | 12.9 | 78.2 | 188.7 | 11.6 | 17.4 | 22.7 | 12.1 | 72.2 | 191.6 | 11.2 | 14 | 19.4 | 8.6 | 115 | 151.1 | 10.7 | 6.3 | 11.6 | 0.9 | 58.8 | 120.3 | 11.4 | 2.2 | 5.8 | -1.5 | 125.9 | 46 | 12.7 | -3.6 | 1 | -8.2 | 90.1 | 55.4 | 14 | 6 | 10.9 | 1 | 9.9 | 929 | 1711 | 12.4 | 170 | 28.3 | -24.3 | 630 | 196 | 22.4 | 3.6
870505 | 1993 | 4 | 255 | -5.8 | -1.3 | -10.2 | 99.9 | 40.3 | 13.5 | -10.7 | -4.7 | -16.7 | 51.5 | 112.1 | 13.9 | -2.9 | 2.3 | -8.1 | 47.2 | 119.2 | 13.3 | 5.8 | 10.8 | 1.1 | 86.4 | 96 | 14.6 | 12.1 | 17.6 | 6.6 | 51 | 184.3 | 13.1 | 16.9 | 22.2 | 11.5 | 100.8 | 243.8 | 11.6 | 21.2 | 26.5 | 15.9 | 43.2 | 265.1 | 12.1 | 20.5 | 26.5 | 14.4 | 48 | 250 | 9.7 | 13.5 | 19 | 7.8 | 96.6 | 141.8 | 12.1 | 7.1 | 12.5 | 1.6 | 91.6 | 111.7 | 14.9 | 2 | 6.3 | -2.3 | 107.4 | 67.3 | 13.9 | -3.9 | 0.8 | -8.7 | 73.5 | 91.5 | 11.6 | 6.3 | 11.5 | 1.1 | 10.5 | 897 | 1723 | 12.9 | 157 | 31.4 | -31.8 | 725 | 178 | 23 | 4.3
870505 | 1993 | 4 | 255 | -5.8 | -1.3 | -10.2 | 99.9 | 40.3 | 13.5 | -10.7 | -4.7 | -16.7 | 51.5 | 112.1 | 13.9 | -2.9 | 2.3 | -8.1 | 47.2 | 119.2 | 13.3 | 5.8 | 10.8 | 1.1 | 86.4 | 96 | 14.6 | 12.1 | 17.6 | 6.6 | 51 | 184.3 | 13.1 | 16.9 | 22.2 | 11.5 | 100.8 | 243.8 | 11.6 | 21.2 | 26.5 | 15.9 | 43.2 | 265.1 | 12.1 | 20.5 | 26.5 | 14.4 | 48 | 250 | 9.7 | 13.5 | 19 | 7.8 | 96.6 | 141.8 | 12.1 | 7.1 | 12.5 | 1.6 | 91.6 | 111.7 | 14.9 | 2 | 6.3 | -2.3 | 107.4 | 67.3 | 13.9 | -3.9 | 0.8 | -8.7 | 73.5 | 91.5 | 11.6 | 6.3 | 11.5 | 1.1 | 10.5 | 897 | 1723 | 12.9 | 157 | 31.4 | -31.8 | 725 | 178 | 23 | 4.3
870505 | 1993 | 4 | 255 | -5.8 | -1.3 | -10.2 | 99.9 | 40.3 | 13.5 | -10.7 | -4.7 | -16.7 | 51.5 | 112.1 | 13.9 | -2.9 | 2.3 | -8.1 | 47.2 | 119.2 | 13.3 | 5.8 | 10.8 | 1.1 | 86.4 | 96 | 14.6 | 12.1 | 17.6 | 6.6 | 51 | 184.3 | 13.1 | 16.9 | 22.2 | 11.5 | 100.8 | 243.8 | 11.6 | 21.2 | 26.5 | 15.9 | 43.2 | 265.1 | 12.1 | 20.5 | 26.5 | 14.4 | 48 | 250 | 9.7 | 13.5 | 19 | 7.8 | 96.6 | 141.8 | 12.1 | 7.1 | 12.5 | 1.6 | 91.6 | 111.7 | 14.9 | 2 | 6.3 | -2.3 | 107.4 | 67.3 | 13.9 | -3.9 | 0.8 | -8.7 | 73.5 | 91.5 | 11.6 | 6.3 | 11.5 | 1.1 | 10.5 | 897 | 1723 | 12.9 | 157 | 31.4 | -31.8 | 725 | 178 | 23 | 4.3
870505 | 1993 | 4 | 255 | -5.8 | -1.3 | -10.2 | 99.9 | 40.3 | 13.5 | -10.7 | -4.7 | -16.7 | 51.5 | 112.1 | 13.9 | -2.9 | 2.3 | -8.1 | 47.2 | 119.2 | 13.3 | 5.8 | 10.8 | 1.1 | 86.4 | 96 | 14.6 | 12.1 | 17.6 | 6.6 | 51 | 184.3 | 13.1 | 16.9 | 22.2 | 11.5 | 100.8 | 243.8 | 11.6 | 21.2 | 26.5 | 15.9 | 43.2 | 265.1 | 12.1 | 20.5 | 26.5 | 14.4 | 48 | 250 | 9.7 | 13.5 | 19 | 7.8 | 96.6 | 141.8 | 12.1 | 7.1 | 12.5 | 1.6 | 91.6 | 111.7 | 14.9 | 2 | 6.3 | -2.3 | 107.4 | 67.3 | 13.9 | -3.9 | 0.8 | -8.7 | 73.5 | 91.5 | 11.6 | 6.3 | 11.5 | 1.1 | 10.5 | 897 | 1723 | 12.9 | 157 | 31.4 | -31.8 | 725 | 178 | 23 | 4.3
870505 | 1993 | 3 | 255 | -5.8 | -1.3 | -10.2 | 99.9 | 40.3 | 13.5 | -10.7 | -4.7 | -16.7 | 51.5 | 112.1 | 13.9 | -2.9 | 2.3 | -8.1 | 47.2 | 119.2 | 13.3 | 5.8 | 10.8 | 1.1 | 86.4 | 96 | 14.6 | 12.1 | 17.6 | 6.6 | 51 | 184.3 | 13.1 | 16.9 | 22.2 | 11.5 | 100.8 | 243.8 | 11.6 | 21.2 | 26.5 | 15.9 | 43.2 | 265.1 | 12.1 | 20.5 | 26.5 | 14.4 | 48 | 250 | 9.7 | 13.5 | 19 | 7.8 | 96.6 | 141.8 | 12.1 | 7.1 | 12.5 | 1.6 | 91.6 | 111.7 | 14.9 | 2 | 6.3 | -2.3 | 107.4 | 67.3 | 13.9 | -3.9 | 0.8 | -8.7 | 73.5 | 91.5 | 11.6 | 6.3 | 11.5 | 1.1 | 10.5 | 897 | 1723 | 12.9 | 157 | 31.4 | -31.8 | 725 | 178 | 23 | 4.3
870505 | 1993 | 3 | 255 | -5.8 | -1.3 | -10.2 | 99.9 | 40.3 | 13.5 | -10.7 | -4.7 | -16.7 | 51.5 | 112.1 | 13.9 | -2.9 | 2.3 | -8.1 | 47.2 | 119.2 | 13.3 | 5.8 | 10.8 | 1.1 | 86.4 | 96 | 14.6 | 12.1 | 17.6 | 6.6 | 51 | 184.3 | 13.1 | 16.9 | 22.2 | 11.5 | 100.8 | 243.8 | 11.6 | 21.2 | 26.5 | 15.9 | 43.2 | 265.1 | 12.1 | 20.5 | 26.5 | 14.4 | 48 | 250 | 9.7 | 13.5 | 19 | 7.8 | 96.6 | 141.8 | 12.1 | 7.1 | 12.5 | 1.6 | 91.6 | 111.7 | 14.9 | 2 | 6.3 | -2.3 | 107.4 | 67.3 | 13.9 | -3.9 | 0.8 | -8.7 | 73.5 | 91.5 | 11.6 | 6.3 | 11.5 | 1.1 | 10.5 | 897 | 1723 | 12.9 | 157 | 31.4 | -31.8 | 725 | 178 | 23 | 4.3
870505 | 1993 | 3 | 255 | -5.8 | -1.3 | -10.2 | 99.9 | 40.3 | 13.5 | -10.7 | -4.7 | -16.7 | 51.5 | 112.1 | 13.9 | -2.9 | 2.3 | -8.1 | 47.2 | 119.2 | 13.3 | 5.8 | 10.8 | 1.1 | 86.4 | 96 | 14.6 | 12.1 | 17.6 | 6.6 | 51 | 184.3 | 13.1 | 16.9 | 22.2 | 11.5 | 100.8 | 243.8 | 11.6 | 21.2 | 26.5 | 15.9 | 43.2 | 265.1 | 12.1 | 20.5 | 26.5 | 14.4 | 48 | 250 | 9.7 | 13.5 | 19 | 7.8 | 96.6 | 141.8 | 12.1 | 7.1 | 12.5 | 1.6 | 91.6 | 111.7 | 14.9 | 2 | 6.3 | -2.3 | 107.4 | 67.3 | 13.9 | -3.9 | 0.8 | -8.7 | 73.5 | 91.5 | 11.6 | 6.3 | 11.5 | 1.1 | 10.5 | 897 | 1723 | 12.9 | 157 | 31.4 | -31.8 | 725 | 178 | 23 | 4.3
870505 | 1993 | 3 | 255 | -5.8 | -1.3 | -10.2 | 99.9 | 40.3 | 13.5 | -10.7 | -4.7 | -16.7 | 51.5 | 112.1 | 13.9 | -2.9 | 2.3 | -8.1 | 47.2 | 119.2 | 13.3 | 5.8 | 10.8 | 1.1 | 86.4 | 96 | 14.6 | 12.1 | 17.6 | 6.6 | 51 | 184.3 | 13.1 | 16.9 | 22.2 | 11.5 | 100.8 | 243.8 | 11.6 | 21.2 | 26.5 | 15.9 | 43.2 | 265.1 | 12.1 | 20.5 | 26.5 | 14.4 | 48 | 250 | 9.7 | 13.5 | 19 | 7.8 | 96.6 | 141.8 | 12.1 | 7.1 | 12.5 | 1.6 | 91.6 | 111.7 | 14.9 | 2 | 6.3 | -2.3 | 107.4 | 67.3 | 13.9 | -3.9 | 0.8 | -8.7 | 73.5 | 91.5 | 11.6 | 6.3 | 11.5 | 1.1 | 10.5 | 897 | 1723 | 12.9 | 157 | 31.4 | -31.8 | 725 | 178 | 23 | 4.3
870505 | 1993 | 2 | 255 | -5.8 | -1.3 | -10.2 | 99.9 | 40.3 | 13.5 | -10.7 | -4.7 | -16.7 | 51.5 | 112.1 | 13.9 | -2.9 | 2.3 | -8.1 | 47.2 | 119.2 | 13.3 | 5.8 | 10.8 | 1.1 | 86.4 | 96 | 14.6 | 12.1 | 17.6 | 6.6 | 51 | 184.3 | 13.1 | 16.9 | 22.2 | 11.5 | 100.8 | 243.8 | 11.6 | 21.2 | 26.5 | 15.9 | 43.2 | 265.1 | 12.1 | 20.5 | 26.5 | 14.4 | 48 | 250 | 9.7 | 13.5 | 19 | 7.8 | 96.6 | 141.8 | 12.1 | 7.1 | 12.5 | 1.6 | 91.6 | 111.7 | 14.9 | 2 | 6.3 | -2.3 | 107.4 | 67.3 | 13.9 | -3.9 | 0.8 | -8.7 | 73.5 | 91.5 | 11.6 | 6.3 | 11.5 | 1.1 | 10.5 | 897 | 1723 | 12.9 | 157 | 31.4 | -31.8 | 725 | 178 | 23 | 4.3
870505 | 1993 | 2 | 255 | -5.8 | -1.3 | -10.2 | 99.9 | 40.3 | 13.5 | -10.7 | -4.7 | -16.7 | 51.5 | 112.1 | 13.9 | -2.9 | 2.3 | -8.1 | 47.2 | 119.2 | 13.3 | 5.8 | 10.8 | 1.1 | 86.4 | 96 | 14.6 | 12.1 | 17.6 | 6.6 | 51 | 184.3 | 13.1 | 16.9 | 22.2 | 11.5 | 100.8 | 243.8 | 11.6 | 21.2 | 26.5 | 15.9 | 43.2 | 265.1 | 12.1 | 20.5 | 26.5 | 14.4 | 48 | 250 | 9.7 | 13.5 | 19 | 7.8 | 96.6 | 141.8 | 12.1 | 7.1 | 12.5 | 1.6 | 91.6 | 111.7 | 14.9 | 2 | 6.3 | -2.3 | 107.4 | 67.3 | 13.9 | -3.9 | 0.8 | -8.7 | 73.5 | 91.5 | 11.6 | 6.3 | 11.5 | 1.1 | 10.5 | 897 | 1723 | 12.9 | 157 | 31.4 | -31.8 | 725 | 178 | 23 | 4.3
870505 | 1993 | 2 | 255 | -5.8 | -1.3 | -10.2 | 99.9 | 40.3 | 13.5 | -10.7 | -4.7 | -16.7 | 51.5 | 112.1 | 13.9 | -2.9 | 2.3 | -8.1 | 47.2 | 119.2 | 13.3 | 5.8 | 10.8 | 1.1 | 86.4 | 96 | 14.6 | 12.1 | 17.6 | 6.6 | 51 | 184.3 | 13.1 | 16.9 | 22.2 | 11.5 | 100.8 | 243.8 | 11.6 | 21.2 | 26.5 | 15.9 | 43.2 | 265.1 | 12.1 | 20.5 | 26.5 | 14.4 | 48 | 250 | 9.7 | 13.5 | 19 | 7.8 | 96.6 | 141.8 | 12.1 | 7.1 | 12.5 | 1.6 | 91.6 | 111.7 | 14.9 | 2 | 6.3 | -2.3 | 107.4 | 67.3 | 13.9 | -3.9 | 0.8 | -8.7 | 73.5 | 91.5 | 11.6 | 6.3 | 11.5 | 1.1 | 10.5 | 897 | 1723 | 12.9 | 157 | 31.4 | -31.8 | 725 | 178 | 23 | 4.3
870505 | 1993 | 2 | 255 | -5.8 | -1.3 | -10.2 | 99.9 | 40.3 | 13.5 | -10.7 | -4.7 | -16.7 | 51.5 | 112.1 | 13.9 | -2.9 | 2.3 | -8.1 | 47.2 | 119.2 | 13.3 | 5.8 | 10.8 | 1.1 | 86.4 | 96 | 14.6 | 12.1 | 17.6 | 6.6 | 51 | 184.3 | 13.1 | 16.9 | 22.2 | 11.5 | 100.8 | 243.8 | 11.6 | 21.2 | 26.5 | 15.9 | 43.2 | 265.1 | 12.1 | 20.5 | 26.5 | 14.4 | 48 | 250 | 9.7 | 13.5 | 19 | 7.8 | 96.6 | 141.8 | 12.1 | 7.1 | 12.5 | 1.6 | 91.6 | 111.7 | 14.9 | 2 | 6.3 | -2.3 | 107.4 | 67.3 | 13.9 | -3.9 | 0.8 | -8.7 | 73.5 | 91.5 | 11.6 | 6.3 | 11.5 | 1.1 | 10.5 | 897 | 1723 | 12.9 | 157 | 31.4 | -31.8 | 725 | 178 | 23 | 4.3
870505 | 1993 | 1 | 255 | -5.8 | -1.3 | -10.2 | 99.9 | 40.3 | 13.5 | -10.7 | -4.7 | -16.7 | 51.5 | 112.1 | 13.9 | -2.9 | 2.3 | -8.1 | 47.2 | 119.2 | 13.3 | 5.8 | 10.8 | 1.1 | 86.4 | 96 | 14.6 | 12.1 | 17.6 | 6.6 | 51 | 184.3 | 13.1 | 16.9 | 22.2 | 11.5 | 100.8 | 243.8 | 11.6 | 21.2 | 26.5 | 15.9 | 43.2 | 265.1 | 12.1 | 20.5 | 26.5 | 14.4 | 48 | 250 | 9.7 | 13.5 | 19 | 7.8 | 96.6 | 141.8 | 12.1 | 7.1 | 12.5 | 1.6 | 91.6 | 111.7 | 14.9 | 2 | 6.3 | -2.3 | 107.4 | 67.3 | 13.9 | -3.9 | 0.8 | -8.7 | 73.5 | 91.5 | 11.6 | 6.3 | 11.5 | 1.1 | 10.5 | 897 | 1723 | 12.9 | 157 | 31.4 | -31.8 | 725 | 178 | 23 | 4.3
870505 | 1993 | 1 | 255 | -5.8 | -1.3 | -10.2 | 99.9 | 40.3 | 13.5 | -10.7 | -4.7 | -16.7 | 51.5 | 112.1 | 13.9 | -2.9 | 2.3 | -8.1 | 47.2 | 119.2 | 13.3 | 5.8 | 10.8 | 1.1 | 86.4 | 96 | 14.6 | 12.1 | 17.6 | 6.6 | 51 | 184.3 | 13.1 | 16.9 | 22.2 | 11.5 | 100.8 | 243.8 | 11.6 | 21.2 | 26.5 | 15.9 | 43.2 | 265.1 | 12.1 | 20.5 | 26.5 | 14.4 | 48 | 250 | 9.7 | 13.5 | 19 | 7.8 | 96.6 | 141.8 | 12.1 | 7.1 | 12.5 | 1.6 | 91.6 | 111.7 | 14.9 | 2 | 6.3 | -2.3 | 107.4 | 67.3 | 13.9 | -3.9 | 0.8 | -8.7 | 73.5 | 91.5 | 11.6 | 6.3 | 11.5 | 1.1 | 10.5 | 897 | 1723 | 12.9 | 157 | 31.4 | -31.8 | 725 | 178 | 23 | 4.3
870505 | 1993 | 1 | 255 | -5.8 | -1.3 | -10.2 | 99.9 | 40.3 | 13.5 | -10.7 | -4.7 | -16.7 | 51.5 | 112.1 | 13.9 | -2.9 | 2.3 | -8.1 | 47.2 | 119.2 | 13.3 | 5.8 | 10.8 | 1.1 | 86.4 | 96 | 14.6 | 12.1 | 17.6 | 6.6 | 51 | 184.3 | 13.1 | 16.9 | 22.2 | 11.5 | 100.8 | 243.8 | 11.6 | 21.2 | 26.5 | 15.9 | 43.2 | 265.1 | 12.1 | 20.5 | 26.5 | 14.4 | 48 | 250 | 9.7 | 13.5 | 19 | 7.8 | 96.6 | 141.8 | 12.1 | 7.1 | 12.5 | 1.6 | 91.6 | 111.7 | 14.9 | 2 | 6.3 | -2.3 | 107.4 | 67.3 | 13.9 | -3.9 | 0.8 | -8.7 | 73.5 | 91.5 | 11.6 | 6.3 | 11.5 | 1.1 | 10.5 | 897 | 1723 | 12.9 | 157 | 31.4 | -31.8 | 725 | 178 | 23 | 4.3
870505 | 1993 | 1 | 255 | -5.8 | -1.3 | -10.2 | 99.9 | 40.3 | 13.5 | -10.7 | -4.7 | -16.7 | 51.5 | 112.1 | 13.9 | -2.9 | 2.3 | -8.1 | 47.2 | 119.2 | 13.3 | 5.8 | 10.8 | 1.1 | 86.4 | 96 | 14.6 | 12.1 | 17.6 | 6.6 | 51 | 184.3 | 13.1 | 16.9 | 22.2 | 11.5 | 100.8 | 243.8 | 11.6 | 21.2 | 26.5 | 15.9 | 43.2 | 265.1 | 12.1 | 20.5 | 26.5 | 14.4 | 48 | 250 | 9.7 | 13.5 | 19 | 7.8 | 96.6 | 141.8 | 12.1 | 7.1 | 12.5 | 1.6 | 91.6 | 111.7 | 14.9 | 2 | 6.3 | -2.3 | 107.4 | 67.3 | 13.9 | -3.9 | 0.8 | -8.7 | 73.5 | 91.5 | 11.6 | 6.3 | 11.5 | 1.1 | 10.5 | 897 | 1723 | 12.9 | 157 | 31.4 | -31.8 | 725 | 178 | 23 | 4.3
890702 | 2002 | 2 | 322 | -8.6 | -3.9 | -13.2 | 60.5 |  | 17.6 | -8.9 | -3.5 | -14.3 | 61.6 |  | 18.7 | -5 | 0.5 | -10.5 | 45.6 |  | 20.5 | 3.8 | 9.3 | -1.8 | 107.8 |  | 17.6 | 9 | 14.9 | 3 | 125.8 |  | 20.3 | 14.4 | 20.6 | 8.1 | 107.4 |  | 14.1 | 19.2 | 24.9 | 13.4 | 172.4 |  | 16.5 | 19.2 | 25.5 | 12.9 | 46.8 |  | 14.3 | 15.9 | 22.2 | 9.7 | 102.4 |  | 14.9 | 4.6 | 9 | 0.2 | 73.3 |  | 15.9 | -2 | 2.1 | -6.1 | 84.3 |  | 16 | -7.8 | -3.4 | -12.2 | 73.1 |  | 18.4 | 4.5 | 11.1 | -0.9 | 12 | 1061 |  | 17.1 | 175 | 33.5 | -28 | 738 | 176
890702 | 2002 | 2 | 322 | -8.6 | -3.9 | -13.2 | 60.5 |  | 17.6 | -8.9 | -3.5 | -14.3 | 61.6 |  | 18.7 | -5 | 0.5 | -10.5 | 45.6 |  | 20.5 | 3.8 | 9.3 | -1.8 | 107.8 |  | 17.6 | 9 | 14.9 | 3 | 125.8 |  | 20.3 | 14.4 | 20.6 | 8.1 | 107.4 |  | 14.1 | 19.2 | 24.9 | 13.4 | 172.4 |  | 16.5 | 19.2 | 25.5 | 12.9 | 46.8 |  | 14.3 | 15.9 | 22.2 | 9.7 | 102.4 |  | 14.9 | 4.6 | 9 | 0.2 | 73.3 |  | 15.9 | -2 | 2.1 | -6.1 | 84.3 |  | 16 | -7.8 | -3.4 | -12.2 | 73.1 |  | 18.4 | 4.5 | 11.1 | -0.9 | 12 | 1061 |  | 17.1 | 175 | 33.5 | -28 | 738 | 176
890702 | 2002 | 1 | 322 | -8.6 | -3.9 | -13.2 | 60.5 |  | 17.6 | -8.9 | -3.5 | -14.3 | 61.6 |  | 18.7 | -5 | 0.5 | -10.5 | 45.6 |  | 20.5 | 3.8 | 9.3 | -1.8 | 107.8 |  | 17.6 | 9 | 14.9 | 3 | 125.8 |  | 20.3 | 14.4 | 20.6 | 8.1 | 107.4 |  | 14.1 | 19.2 | 24.9 | 13.4 | 172.4 |  | 16.5 | 19.2 | 25.5 | 12.9 | 46.8 |  | 14.3 | 15.9 | 22.2 | 9.7 | 102.4 |  | 14.9 | 4.6 | 9 | 0.2 | 73.3 |  | 15.9 | -2 | 2.1 | -6.1 | 84.3 |  | 16 | -7.8 | -3.4 | -12.2 | 73.1 |  | 18.4 | 4.5 | 11.1 | -0.9 | 12 | 1061 |  | 17.1 | 175 | 33.5 | -28 | 738 | 176
890702 | 2002 | 1 | 322 | -8.6 | -3.9 | -13.2 | 60.5 |  | 17.6 | -8.9 | -3.5 | -14.3 | 61.6 |  | 18.7 | -5 | 0.5 | -10.5 | 45.6 |  | 20.5 | 3.8 | 9.3 | -1.8 | 107.8 |  | 17.6 | 9 | 14.9 | 3 | 125.8 |  | 20.3 | 14.4 | 20.6 | 8.1 | 107.4 |  | 14.1 | 19.2 | 24.9 | 13.4 | 172.4 |  | 16.5 | 19.2 | 25.5 | 12.9 | 46.8 |  | 14.3 | 15.9 | 22.2 | 9.7 | 102.4 |  | 14.9 | 4.6 | 9 | 0.2 | 73.3 |  | 15.9 | -2 | 2.1 | -6.1 | 84.3 |  | 16 | -7.8 | -3.4 | -12.2 | 73.1 |  | 18.4 | 4.5 | 11.1 | -0.9 | 12 | 1061 |  | 17.1 | 175 | 33.5 | -28 | 738 | 176
890702 | 2003 | 2 | 323 | -15.4 | -10.5 | -20.3 | 31 |  | 17.5 | -14 | -8.5 | -19.5 | 72.2 |  | 19.4 | -6.4 | -0.2 | -12.6 | 101.2 |  | 15 | 1.1 | 6.7 | -4.5 | 67 |  | 16.6 | 10 | 16 | 3.8 | 122.8 |  | 13.8 | 16.6 | 23.2 | 10.1 | 109.8 |  | 15 | 18.3 | 23.6 | 13 | 119.4 |  | 16.6 | 18.1 | 23.3 | 12.9 | 204.4 |  | 14.8 | 14.8 | 21.3 | 8.3 | 39.2 |  | 15.5 | 5.7 | 10.7 | 0.8 | 183.2 | 128.4 | 16.1 | -0.7 | 3.6 | -4.7 | 122.7 | 104.2 | 19.9 | -7.8 | -3.4 | -12.3 | 234.8 | 86.4 | 18.8 | 3.3 | 9.9 | -2.1 | 12 | 1408 |  | 16.6 | 167 | 34 | -32 | 1425 | 122
890702 | 2003 | 2 | 323 | -15.4 | -10.5 | -20.3 | 31 |  | 17.5 | -14 | -8.5 | -19.5 | 72.2 |  | 19.4 | -6.4 | -0.2 | -12.6 | 101.2 |  | 15 | 1.1 | 6.7 | -4.5 | 67 |  | 16.6 | 10 | 16 | 3.8 | 122.8 |  | 13.8 | 16.6 | 23.2 | 10.1 | 109.8 |  | 15 | 18.3 | 23.6 | 13 | 119.4 |  | 16.6 | 18.1 | 23.3 | 12.9 | 204.4 |  | 14.8 | 14.8 | 21.3 | 8.3 | 39.2 |  | 15.5 | 5.7 | 10.7 | 0.8 | 183.2 | 128.4 | 16.1 | -0.7 | 3.6 | -4.7 | 122.7 | 104.2 | 19.9 | -7.8 | -3.4 | -12.3 | 234.8 | 86.4 | 18.8 | 3.3 | 9.9 | -2.1 | 12 | 1408 |  | 16.6 | 167 | 34 | -32 | 1425 | 122
890702 | 2003 | 1 | 323 | -15.4 | -10.5 | -20.3 | 31 |  | 17.5 | -14 | -8.5 | -19.5 | 72.2 |  | 19.4 | -6.4 | -0.2 | -12.6 | 101.2 |  | 15 | 1.1 | 6.7 | -4.5 | 67 |  | 16.6 | 10 | 16 | 3.8 | 122.8 |  | 13.8 | 16.6 | 23.2 | 10.1 | 109.8 |  | 15 | 18.3 | 23.6 | 13 | 119.4 |  | 16.6 | 18.1 | 23.3 | 12.9 | 204.4 |  | 14.8 | 14.8 | 21.3 | 8.3 | 39.2 |  | 15.5 | 5.7 | 10.7 | 0.8 | 183.2 | 128.4 | 16.1 | -0.7 | 3.6 | -4.7 | 122.7 | 104.2 | 19.9 | -7.8 | -3.4 | -12.3 | 234.8 | 86.4 | 18.8 | 3.3 | 9.9 | -2.1 | 12 | 1408 |  | 16.6 | 167 | 34 | -32 | 1425 | 122
890702 | 2003 | 1 | 323 | -15.4 | -10.5 | -20.3 | 31 |  | 17.5 | -14 | -8.5 | -19.5 | 72.2 |  | 19.4 | -6.4 | -0.2 | -12.6 | 101.2 |  | 15 | 1.1 | 6.7 | -4.5 | 67 |  | 16.6 | 10 | 16 | 3.8 | 122.8 |  | 13.8 | 16.6 | 23.2 | 10.1 | 109.8 |  | 15 | 18.3 | 23.6 | 13 | 119.4 |  | 16.6 | 18.1 | 23.3 | 12.9 | 204.4 |  | 14.8 | 14.8 | 21.3 | 8.3 | 39.2 |  | 15.5 | 5.7 | 10.7 | 0.8 | 183.2 | 128.4 | 16.1 | -0.7 | 3.6 | -4.7 | 122.7 | 104.2 | 19.9 | -7.8 | -3.4 | -12.3 | 234.8 | 86.4 | 18.8 | 3.3 | 9.9 | -2.1 | 12 | 1408 |  | 16.6 | 167 | 34 | -32 | 1425 | 122
890702 | 2004 | 2 | 324 | -18.5 | -13.9 | -23.1 | 56.6 | 128.1 | 22.4 | -11.2 | -4 | -18.5 | 59.2 | 157.3 | 17.3 | -3.2 | 2.1 | -8.5 | 37.3 | 152.1 | 17.5 | 4.1 | 9 | -0.8 | 8.8 | 191.2 | 20 | 11.2 | 17.1 | 5.3 | 118.1 | 217.6 | 16.1 | 15 | 21.1 | 8.9 | 120.2 | 316.8 | 17 | 19.4 | 24.6 | 14.1 | 147.2 | 253.2 | 12.8 | 17.9 | 22.9 | 12.8 | 127.4 | 248.3 | 13.6 | 13.6 | 19.7 | 7.5 | 110.2 | 243 | 13.7 | 7.3 | 12.9 | 1.7 | 60.9 | 156.1 | 15.6 | 0.5 | 4.3 | -3.2 | 80.4 | 99.8 | 14 | -9.4 | -4.4 | -14.4 | 125.6 | 64.9 | 18.1 | 3.9 | 10.5 | -1.5 | 12 | 1052 | 2228 | 16.5 | 159 | 31 | -35 | 1230 | 134
890702 | 2004 | 2 | 324 | -18.5 | -13.9 | -23.1 | 56.6 | 128.1 | 22.4 | -11.2 | -4 | -18.5 | 59.2 | 157.3 | 17.3 | -3.2 | 2.1 | -8.5 | 37.3 | 152.1 | 17.5 | 4.1 | 9 | -0.8 | 8.8 | 191.2 | 20 | 11.2 | 17.1 | 5.3 | 118.1 | 217.6 | 16.1 | 15 | 21.1 | 8.9 | 120.2 | 316.8 | 17 | 19.4 | 24.6 | 14.1 | 147.2 | 253.2 | 12.8 | 17.9 | 22.9 | 12.8 | 127.4 | 248.3 | 13.6 | 13.6 | 19.7 | 7.5 | 110.2 | 243 | 13.7 | 7.3 | 12.9 | 1.7 | 60.9 | 156.1 | 15.6 | 0.5 | 4.3 | -3.2 | 80.4 | 99.8 | 14 | -9.4 | -4.4 | -14.4 | 125.6 | 64.9 | 18.1 | 3.9 | 10.5 | -1.5 | 12 | 1052 | 2228 | 16.5 | 159 | 31 | -35 | 1230 | 134
890702 | 2004 | 1 | 324 | -18.5 | -13.9 | -23.1 | 56.6 | 128.1 | 22.4 | -11.2 | -4 | -18.5 | 59.2 | 157.3 | 17.3 | -3.2 | 2.1 | -8.5 | 37.3 | 152.1 | 17.5 | 4.1 | 9 | -0.8 | 8.8 | 191.2 | 20 | 11.2 | 17.1 | 5.3 | 118.1 | 217.6 | 16.1 | 15 | 21.1 | 8.9 | 120.2 | 316.8 | 17 | 19.4 | 24.6 | 14.1 | 147.2 | 253.2 | 12.8 | 17.9 | 22.9 | 12.8 | 127.4 | 248.3 | 13.6 | 13.6 | 19.7 | 7.5 | 110.2 | 243 | 13.7 | 7.3 | 12.9 | 1.7 | 60.9 | 156.1 | 15.6 | 0.5 | 4.3 | -3.2 | 80.4 | 99.8 | 14 | -9.4 | -4.4 | -14.4 | 125.6 | 64.9 | 18.1 | 3.9 | 10.5 | -1.5 | 12 | 1052 | 2228 | 16.5 | 159 | 31 | -35 | 1230 | 134
890702 | 2004 | 1 | 324 | -18.5 | -13.9 | -23.1 | 56.6 | 128.1 | 22.4 | -11.2 | -4 | -18.5 | 59.2 | 157.3 | 17.3 | -3.2 | 2.1 | -8.5 | 37.3 | 152.1 | 17.5 | 4.1 | 9 | -0.8 | 8.8 | 191.2 | 20 | 11.2 | 17.1 | 5.3 | 118.1 | 217.6 | 16.1 | 15 | 21.1 | 8.9 | 120.2 | 316.8 | 17 | 19.4 | 24.6 | 14.1 | 147.2 | 253.2 | 12.8 | 17.9 | 22.9 | 12.8 | 127.4 | 248.3 | 13.6 | 13.6 | 19.7 | 7.5 | 110.2 | 243 | 13.7 | 7.3 | 12.9 | 1.7 | 60.9 | 156.1 | 15.6 | 0.5 | 4.3 | -3.2 | 80.4 | 99.8 | 14 | -9.4 | -4.4 | -14.4 | 125.6 | 64.9 | 18.1 | 3.9 | 10.5 | -1.5 | 12 | 1052 | 2228 | 16.5 | 159 | 31 | -35 | 1230 | 134
890702 | 2005 | 2 | 325 | -12.9 | -8 | -17.8 | 46 | 135.4 | 15.3 | -7.7 | -2.6 | -12.9 | 52.8 | 126.4 | 12.7 |  |  |  |  | 211.2 | 16.6 |  |  |  |  | 204.2 | 16.8 |  |  |  |  | 232 | 16.4
890702 | 2005 | 2 | 325 | -12.9 | -8 | -17.8 | 46 | 135.4 | 15.3 | -7.7 | -2.6 | -12.9 | 52.8 | 126.4 | 12.7 |  |  |  |  | 211.2 | 16.6 |  |  |  |  | 204.2 | 16.8 |  |  |  |  | 232 | 16.4
890702 | 2005 | 1 | 325 | -12.9 | -8 | -17.8 | 46 | 135.4 | 15.3 | -7.7 | -2.6 | -12.9 | 52.8 | 126.4 | 12.7 |  |  |  |  | 211.2 | 16.6 |  |  |  |  | 204.2 | 16.8 |  |  |  |  | 232 | 16.4
890702 | 2005 | 1 | 325 | -12.9 | -8 | -17.8 | 46 | 135.4 | 15.3 | -7.7 | -2.6 | -12.9 | 52.8 | 126.4 | 12.7 |  |  |  |  | 211.2 | 16.6 |  |  |  |  | 204.2 | 16.8 |  |  |  |  | 232 | 16.4
900402 | 1989 | 2 | 326 | -14.1 | -8.6 | -19.6 | 14.4 | 95.4 | 14.5 | -17.9 | -12.3 | -23.5 | 5.8 | 164 | 20 | -10.7 | -5 | -16.3 | 6 | 175.4 | 16.1 | 4.4 | 11.6 | -2.8 | 5.2 | 248.7 | 14.5 | 11.2 | 17.6 | 4.8 | 94 | 268.6 | 16.7 | 16.4 | 22.8 | 9.9 | 61.3 | 280.2 | 18.6 | 20.5 | 27.6 | 13.4 | 27.8 | 329.3 | 18.2 | 18.2 | 24.5 | 11.7 | 51.6 | 246.6 | 16.6 | 11.7 | 17.9 | 5.5 | 27.8 | 200.6 | 17.5 | 4.8 | 11.3 | -1.6 | 19.2 | 157.5 | 17.5 | -5.9 | -0.9 | -10.8 | 22.9 | 87.7 | 17.7 | -15.8 | -10.3 | -21.3 | 26.5 | 50.4 | 18.1 | 1.9 | 8 | -4.2 | 12.2 | 362 | 2304 | 17.2 | 112 | 36.9 | -41.9 |  | 178 | 23.6 | 3.4
900402 | 1989 | 2 | 326 | -14.1 | -8.6 | -19.6 | 14.4 | 95.4 | 14.5 | -17.9 | -12.3 | -23.5 | 5.8 | 164 | 20 | -10.7 | -5 | -16.3 | 6 | 175.4 | 16.1 | 4.4 | 11.6 | -2.8 | 5.2 | 248.7 | 14.5 | 11.2 | 17.6 | 4.8 | 94 | 268.6 | 16.7 | 16.4 | 22.8 | 9.9 | 61.3 | 280.2 | 18.6 | 20.5 | 27.6 | 13.4 | 27.8 | 329.3 | 18.2 | 18.2 | 24.5 | 11.7 | 51.6 | 246.6 | 16.6 | 11.7 | 17.9 | 5.5 | 27.8 | 200.6 | 17.5 | 4.8 | 11.3 | -1.6 | 19.2 | 157.5 | 17.5 | -5.9 | -0.9 | -10.8 | 22.9 | 87.7 | 17.7 | -15.8 | -10.3 | -21.3 | 26.5 | 50.4 | 18.1 | 1.9 | 8 | -4.2 | 12.2 | 362 | 2304 | 17.2 | 112 | 36.9 | -41.9 |  | 178 | 23.6 | 3.4
900402 | 1989 | 1 | 326 | -14.1 | -8.6 | -19.6 | 14.4 | 95.4 | 14.5 | -17.9 | -12.3 | -23.5 | 5.8 | 164 | 20 | -10.7 | -5 | -16.3 | 6 | 175.4 | 16.1 | 4.4 | 11.6 | -2.8 | 5.2 | 248.7 | 14.5 | 11.2 | 17.6 | 4.8 | 94 | 268.6 | 16.7 | 16.4 | 22.8 | 9.9 | 61.3 | 280.2 | 18.6 | 20.5 | 27.6 | 13.4 | 27.8 | 329.3 | 18.2 | 18.2 | 24.5 | 11.7 | 51.6 | 246.6 | 16.6 | 11.7 | 17.9 | 5.5 | 27.8 | 200.6 | 17.5 | 4.8 | 11.3 | -1.6 | 19.2 | 157.5 | 17.5 | -5.9 | -0.9 | -10.8 | 22.9 | 87.7 | 17.7 | -15.8 | -10.3 | -21.3 | 26.5 | 50.4 | 18.1 | 1.9 | 8 | -4.2 | 12.2 | 362 | 2304 | 17.2 | 112 | 36.9 | -41.9 |  | 178 | 23.6 | 3.4
900402 | 1989 | 1 | 326 | -14.1 | -8.6 | -19.6 | 14.4 | 95.4 | 14.5 | -17.9 | -12.3 | -23.5 | 5.8 | 164 | 20 | -10.7 | -5 | -16.3 | 6 | 175.4 | 16.1 | 4.4 | 11.6 | -2.8 | 5.2 | 248.7 | 14.5 | 11.2 | 17.6 | 4.8 | 94 | 268.6 | 16.7 | 16.4 | 22.8 | 9.9 | 61.3 | 280.2 | 18.6 | 20.5 | 27.6 | 13.4 | 27.8 | 329.3 | 18.2 | 18.2 | 24.5 | 11.7 | 51.6 | 246.6 | 16.6 | 11.7 | 17.9 | 5.5 | 27.8 | 200.6 | 17.5 | 4.8 | 11.3 | -1.6 | 19.2 | 157.5 | 17.5 | -5.9 | -0.9 | -10.8 | 22.9 | 87.7 | 17.7 | -15.8 | -10.3 | -21.3 | 26.5 | 50.4 | 18.1 | 1.9 | 8 | -4.2 | 12.2 | 362 | 2304 | 17.2 | 112 | 36.9 | -41.9 |  | 178 | 23.6 | 3.4
900402 | 1990 | 2 | 327 | -12 | -7 | -16.9 | 13.2 | 71 | 19 | -14 | -7.6 | -20.4 | 4.8 | 154.9 | 18.9 | -2 | 2.7 | -6.6 | 7.8 | 180.1 | 20.1 | 3.7 | 9.9 | -2.6 | 23.8 | 192.9 | 17.6 | 10.8 | 17.5 | 4 | 27.6 | 256.6 | 15.8 | 17.1 | 24.2 | 10 | 59.8 | 304.9 | 14 | 17.7 | 24 | 11.4 | 75.9 | 292.2 | 12.6 | 18 | 24.7 | 11.2 | 6.3 | 242.7 | 13.3 | 13.3 | 21.5 | 5 | 6.6 | 256 | 13.5 | 3.1 | 9.9 | -3.8 | 5.8 | 139.6 | 14.2 | -7.8 | -2.8 | -12.8 | 21.2 | 85.3 | 14.7 | -18.6 | -13 | -24.1 | 12.8 | 85.6 | 13.6 | 2.4 | 8.7 | -3.8 | 12.5 | 266 | 2262 | 15.6 | 102 | 32.4 | -39.1 | 1524 | 198 | 22.2 | 3.7 | 1290 | Sodium Chloride (NaCl) | kg/lane/km/year |  |  |  |  | No load bans
900402 | 1990 | 2 | 327 | -12 | -7 | -16.9 | 13.2 | 71 | 19 | -14 | -7.6 | -20.4 | 4.8 | 154.9 | 18.9 | -2 | 2.7 | -6.6 | 7.8 | 180.1 | 20.1 | 3.7 | 9.9 | -2.6 | 23.8 | 192.9 | 17.6 | 10.8 | 17.5 | 4 | 27.6 | 256.6 | 15.8 | 17.1 | 24.2 | 10 | 59.8 | 304.9 | 14 | 17.7 | 24 | 11.4 | 75.9 | 292.2 | 12.6 | 18 | 24.7 | 11.2 | 6.3 | 242.7 | 13.3 | 13.3 | 21.5 | 5 | 6.6 | 256 | 13.5 | 3.1 | 9.9 | -3.8 | 5.8 | 139.6 | 14.2 | -7.8 | -2.8 | -12.8 | 21.2 | 85.3 | 14.7 | -18.6 | -13 | -24.1 | 12.8 | 85.6 | 13.6 | 2.4 | 8.7 | -3.8 | 12.5 | 266 | 2262 | 15.6 | 102 | 32.4 | -39.1 | 1524 | 198 | 22.2 | 3.7 | 1290 | Sodium Chloride (NaCl) | kg/lane/km/year |  |  |  |  | No load bans
900402 | 1990 | 1 | 327 | -12 | -7 | -16.9 | 13.2 | 71 | 19 | -14 | -7.6 | -20.4 | 4.8 | 154.9 | 18.9 | -2 | 2.7 | -6.6 | 7.8 | 180.1 | 20.1 | 3.7 | 9.9 | -2.6 | 23.8 | 192.9 | 17.6 | 10.8 | 17.5 | 4 | 27.6 | 256.6 | 15.8 | 17.1 | 24.2 | 10 | 59.8 | 304.9 | 14 | 17.7 | 24 | 11.4 | 75.9 | 292.2 | 12.6 | 18 | 24.7 | 11.2 | 6.3 | 242.7 | 13.3 | 13.3 | 21.5 | 5 | 6.6 | 256 | 13.5 | 3.1 | 9.9 | -3.8 | 5.8 | 139.6 | 14.2 | -7.8 | -2.8 | -12.8 | 21.2 | 85.3 | 14.7 | -18.6 | -13 | -24.1 | 12.8 | 85.6 | 13.6 | 2.4 | 8.7 | -3.8 | 12.5 | 266 | 2262 | 15.6 | 102 | 32.4 | -39.1 | 1524 | 198 | 22.2 | 3.7 | 1290 | Sodium Chloride (NaCl) | kg/lane/km/year |  |  |  |  | No load bans
900402 | 1990 | 1 | 327 | -12 | -7 | -16.9 | 13.2 | 71 | 19 | -14 | -7.6 | -20.4 | 4.8 | 154.9 | 18.9 | -2 | 2.7 | -6.6 | 7.8 | 180.1 | 20.1 | 3.7 | 9.9 | -2.6 | 23.8 | 192.9 | 17.6 | 10.8 | 17.5 | 4 | 27.6 | 256.6 | 15.8 | 17.1 | 24.2 | 10 | 59.8 | 304.9 | 14 | 17.7 | 24 | 11.4 | 75.9 | 292.2 | 12.6 | 18 | 24.7 | 11.2 | 6.3 | 242.7 | 13.3 | 13.3 | 21.5 | 5 | 6.6 | 256 | 13.5 | 3.1 | 9.9 | -3.8 | 5.8 | 139.6 | 14.2 | -7.8 | -2.8 | -12.8 | 21.2 | 85.3 | 14.7 | -18.6 | -13 | -24.1 | 12.8 | 85.6 | 13.6 | 2.4 | 8.7 | -3.8 | 12.5 | 266 | 2262 | 15.6 | 102 | 32.4 | -39.1 | 1524 | 198 | 22.2 | 3.7 | 1290 | Sodium Chloride (NaCl) | kg/lane/km/year |  |  |  |  | No load bans
860501 | 2002 | 3 | 208 | -5.2 | -0.9 | -8.9 | 117.6 |  |  | -4.4 | 0.7 | -9.4 | 97.4 |  |  | -0.5 | 4 | -5.1 | 129.2 | [70 empty] | 19200 | Sodium Chloride (NaCl) | kg/lane/km/year |  |  |  |  | No load ban on this highway
860501 | 2002 | 3 | 208 | -5.2 | -0.9 | -8.9 | 117.6 |  |  | -4.4 | 0.7 | -9.4 | 97.4 |  |  | -0.5 | 4 | -5.1 | 129.2 | [70 empty] | 19200 | Sodium Chloride (NaCl) | kg/lane/km/year |  |  |  |  | No load ban on this highway
860501 | 2002 | 3 | 208 | -5.2 | -0.9 | -8.9 | 117.6 |  |  | -4.4 | 0.7 | -9.4 | 97.4 |  |  | -0.5 | 4 | -5.1 | 129.2 | [70 empty] | 19200 | Sodium Chloride (NaCl) | kg/lane/km/year |  |  |  |  | No load ban on this highway
860501 | 2002 | 2 | 208 | -5.2 | -0.9 | -8.9 | 117.6 |  |  | -4.4 | 0.7 | -9.4 | 97.4 |  |  | -0.5 | 4 | -5.1 | 129.2 | [70 empty] | 19200 | Sodium Chloride (NaCl) | kg/lane/km/year |  |  |  |  | No load ban on this highway
860501 | 2002 | 2 | 208 | -5.2 | -0.9 | -8.9 | 117.6 |  |  | -4.4 | 0.7 | -9.4 | 97.4 |  |  | -0.5 | 4 | -5.1 | 129.2 | [70 empty] | 19200 | Sodium Chloride (NaCl) | kg/lane/km/year |  |  |  |  | No load ban on this highway
860501 | 2002 | 2 | 208 | -5.2 | -0.9 | -8.9 | 117.6 |  |  | -4.4 | 0.7 | -9.4 | 97.4 |  |  | -0.5 | 4 | -5.1 | 129.2 | [70 empty] | 19200 | Sodium Chloride (NaCl) | kg/lane/km/year |  |  |  |  | No load ban on this highway
860501 | 2002 | 1 | 208 | -5.2 | -0.9 | -8.9 | 117.6 |  |  | -4.4 | 0.7 | -9.4 | 97.4 |  |  | -0.5 | 4 | -5.1 | 129.2 | [70 empty] | 19200 | Sodium Chloride (NaCl) | kg/lane/km/year |  |  |  |  | No load ban on this highway
860501 | 2002 | 1 | 208 | -5.2 | -0.9 | -8.9 | 117.6 |  |  | -4.4 | 0.7 | -9.4 | 97.4 |  |  | -0.5 | 4 | -5.1 | 129.2 | [70 empty] | 19200 | Sodium Chloride (NaCl) | kg/lane/km/year |  |  |  |  | No load ban on this highway
860501 | 2002 | 1 | 208 | -5.2 | -0.9 | -8.9 | 117.6 |  |  | -4.4 | 0.7 | -9.4 | 97.4 |  |  | -0.5 | 4 | -5.1 | 129.2 | [70 empty] | 19200 | Sodium Chloride (NaCl) | kg/lane/km/year |  |  |  |  | No load ban on this highway
860501 | 1996 | 2 | 202 | -6.8 | -0.7 | -13 | 69.3 | 66.3 |  | -4.5 | 0.5 | -9.5 | 174.6 | 73.2 |  | -1.8 | 3.2 | -6.8 | 76 | 135.2 |  | 4.8 | 9.6 | -0.1 | 91.8 | 131.4 |  | 8.5 | 13.7 | 3.3 | 79.8 | 160.1 |  | 15.3 | 22.5 | 8.1 | 52 | 238.3 |  | 18 | 23.2 | 12.8 | 186 | 169.7 |  | 18.6 | 24.7 | 12.5 | 34.9 | 202.4 |  | 13.9 | 18.6 | 9.3 | 246.5 | 112 |  | 8.1 | 12.4 | 3.7 | 113.6 | 116.3 |  | 2.5 | 6.2 | -1.2 | 79.1 | 81.7 |  | 0.6 | 5.1 | -3.8 | 123 | 37.5 |  | 6.4 | 11.6 | 1.3 | 10.3 | 1327 | 1524 |  | 179 | 31.5 | -26 | 582 |  |  |  | 18750 | Sodium Chloride (NaCl) | kg/lane/km/year |  |  |  |  | No load ban on this highway
860501 | 1996 | 2 | 202 | -6.8 | -0.7 | -13 | 69.3 | 66.3 |  | -4.5 | 0.5 | -9.5 | 174.6 | 73.2 |  | -1.8 | 3.2 | -6.8 | 76 | 135.2 |  | 4.8 | 9.6 | -0.1 | 91.8 | 131.4 |  | 8.5 | 13.7 | 3.3 | 79.8 | 160.1 |  | 15.3 | 22.5 | 8.1 | 52 | 238.3 |  | 18 | 23.2 | 12.8 | 186 | 169.7 |  | 18.6 | 24.7 | 12.5 | 34.9 | 202.4 |  | 13.9 | 18.6 | 9.3 | 246.5 | 112 |  | 8.1 | 12.4 | 3.7 | 113.6 | 116.3 |  | 2.5 | 6.2 | -1.2 | 79.1 | 81.7 |  | 0.6 | 5.1 | -3.8 | 123 | 37.5 |  | 6.4 | 11.6 | 1.3 | 10.3 | 1327 | 1524 |  | 179 | 31.5 | -26 | 582 |  |  |  | 18750 | Sodium Chloride (NaCl) | kg/lane/km/year |  |  |  |  | No load ban on this highway
860501 | 1996 | 2 | 202 | -6.8 | -0.7 | -13 | 69.3 | 66.3 |  | -4.5 | 0.5 | -9.5 | 174.6 | 73.2 |  | -1.8 | 3.2 | -6.8 | 76 | 135.2 |  | 4.8 | 9.6 | -0.1 | 91.8 | 131.4 |  | 8.5 | 13.7 | 3.3 | 79.8 | 160.1 |  | 15.3 | 22.5 | 8.1 | 52 | 238.3 |  | 18 | 23.2 | 12.8 | 186 | 169.7 |  | 18.6 | 24.7 | 12.5 | 34.9 | 202.4 |  | 13.9 | 18.6 | 9.3 | 246.5 | 112 |  | 8.1 | 12.4 | 3.7 | 113.6 | 116.3 |  | 2.5 | 6.2 | -1.2 | 79.1 | 81.7 |  | 0.6 | 5.1 | -3.8 | 123 | 37.5 |  | 6.4 | 11.6 | 1.3 | 10.3 | 1327 | 1524 |  | 179 | 31.5 | -26 | 582 |  |  |  | 18750 | Sodium Chloride (NaCl) | kg/lane/km/year |  |  |  |  | No load ban on this highway
860501 | 1996 | 1 | 202 | -6.8 | -0.7 | -13 | 69.3 | 66.3 |  | -4.5 | 0.5 | -9.5 | 174.6 | 73.2 |  | -1.8 | 3.2 | -6.8 | 76 | 135.2 |  | 4.8 | 9.6 | -0.1 | 91.8 | 131.4 |  | 8.5 | 13.7 | 3.3 | 79.8 | 160.1 |  | 15.3 | 22.5 | 8.1 | 52 | 238.3 |  | 18 | 23.2 | 12.8 | 186 | 169.7 |  | 18.6 | 24.7 | 12.5 | 34.9 | 202.4 |  | 13.9 | 18.6 | 9.3 | 246.5 | 112 |  | 8.1 | 12.4 | 3.7 | 113.6 | 116.3 |  | 2.5 | 6.2 | -1.2 | 79.1 | 81.7 |  | 0.6 | 5.1 | -3.8 | 123 | 37.5 |  | 6.4 | 11.6 | 1.3 | 10.3 | 1327 | 1524 |  | 179 | 31.5 | -26 | 582 |  |  |  | 18750 | Sodium Chloride (NaCl) | kg/lane/km/year |  |  |  |  | No load ban on this highway
860501 | 1996 | 1 | 202 | -6.8 | -0.7 | -13 | 69.3 | 66.3 |  | -4.5 | 0.5 | -9.5 | 174.6 | 73.2 |  | -1.8 | 3.2 | -6.8 | 76 | 135.2 |  | 4.8 | 9.6 | -0.1 | 91.8 | 131.4 |  | 8.5 | 13.7 | 3.3 | 79.8 | 160.1 |  | 15.3 | 22.5 | 8.1 | 52 | 238.3 |  | 18 | 23.2 | 12.8 | 186 | 169.7 |  | 18.6 | 24.7 | 12.5 | 34.9 | 202.4 |  | 13.9 | 18.6 | 9.3 | 246.5 | 112 |  | 8.1 | 12.4 | 3.7 | 113.6 | 116.3 |  | 2.5 | 6.2 | -1.2 | 79.1 | 81.7 |  | 0.6 | 5.1 | -3.8 | 123 | 37.5 |  | 6.4 | 11.6 | 1.3 | 10.3 | 1327 | 1524 |  | 179 | 31.5 | -26 | 582 |  |  |  | 18750 | Sodium Chloride (NaCl) | kg/lane/km/year |  |  |  |  | No load ban on this highway
860501 | 1996 | 1 | 202 | -6.8 | -0.7 | -13 | 69.3 | 66.3 |  | -4.5 | 0.5 | -9.5 | 174.6 | 73.2 |  | -1.8 | 3.2 | -6.8 | 76 | 135.2 |  | 4.8 | 9.6 | -0.1 | 91.8 | 131.4 |  | 8.5 | 13.7 | 3.3 | 79.8 | 160.1 |  | 15.3 | 22.5 | 8.1 | 52 | 238.3 |  | 18 | 23.2 | 12.8 | 186 | 169.7 |  | 18.6 | 24.7 | 12.5 | 34.9 | 202.4 |  | 13.9 | 18.6 | 9.3 | 246.5 | 112 |  | 8.1 | 12.4 | 3.7 | 113.6 | 116.3 |  | 2.5 | 6.2 | -1.2 | 79.1 | 81.7 |  | 0.6 | 5.1 | -3.8 | 123 | 37.5 |  | 6.4 | 11.6 | 1.3 | 10.3 | 1327 | 1524 |  | 179 | 31.5 | -26 | 582 |  |  |  | 18750 | Sodium Chloride (NaCl) | kg/lane/km/year |  |  |  |  | No load ban on this highway
860501 | 1997 | 3 | 203 | -6.6 | -0.7 | -12.5 | 105.1 | 58.8 |  | -6.1 | -0.6 | -11.5 | 73.7 | 88.7 |  | -4.3 | 0.9 | -9.5 | 88.8 | 142.5 |  | 2.2 | 7 | -2.6 | 72.5 | 159.1 |  | 9 | 14.9 | 3.1 | 121.1 | 184.7 |  | 14.4 | 20.7 | 8.1 | 97.3 | 204.4 |  | 18.9 | 25.5 | 12.2 | 9 | 299.7 |  | 17.7 | 23.1 | 12.3 | 23.5 | 169.6 |  | 14.5 | 19.4 | 9.7 | 97.5 | 121.3 |  | 6.8 | 11.6 | 2 | 33.8 | 125 |  | 1.9 | 5.8 | -2.1 | 115.9 | 62.8 |  | -3.9 | 0.8 | -8.6 | 77.7 | 35.2 |  | 5.4 | 10.7 |  | 10.7 | 916 | 1652 |  | 182 | 27.5 | -22.5 | 552 |  |  | 3.7 | 12320 | Sodium Chloride (NaCl) | kg/lane/km/year |  |  |  |  | No load ban on this highway
860501 | 1997 | 3 | 203 | -6.6 | -0.7 | -12.5 | 105.1 | 58.8 |  | -6.1 | -0.6 | -11.5 | 73.7 | 88.7 |  | -4.3 | 0.9 | -9.5 | 88.8 | 142.5 |  | 2.2 | 7 | -2.6 | 72.5 | 159.1 |  | 9 | 14.9 | 3.1 | 121.1 | 184.7 |  | 14.4 | 20.7 | 8.1 | 97.3 | 204.4 |  | 18.9 | 25.5 | 12.2 | 9 | 299.7 |  | 17.7 | 23.1 | 12.3 | 23.5 | 169.6 |  | 14.5 | 19.4 | 9.7 | 97.5 | 121.3 |  | 6.8 | 11.6 | 2 | 33.8 | 125 |  | 1.9 | 5.8 | -2.1 | 115.9 | 62.8 |  | -3.9 | 0.8 | -8.6 | 77.7 | 35.2 |  | 5.4 | 10.7 |  | 10.7 | 916 | 1652 |  | 182 | 27.5 | -22.5 | 552 |  |  | 3.7 | 12320 | Sodium Chloride (NaCl) | kg/lane/km/year |  |  |  |  | No load ban on this highway
860501 | 1997 | 3 | 203 | -6.6 | -0.7 | -12.5 | 105.1 | 58.8 |  | -6.1 | -0.6 | -11.5 | 73.7 | 88.7 |  | -4.3 | 0.9 | -9.5 | 88.8 | 142.5 |  | 2.2 | 7 | -2.6 | 72.5 | 159.1 |  | 9 | 14.9 | 3.1 | 121.1 | 184.7 |  | 14.4 | 20.7 | 8.1 | 97.3 | 204.4 |  | 18.9 | 25.5 | 12.2 | 9 | 299.7 |  | 17.7 | 23.1 | 12.3 | 23.5 | 169.6 |  | 14.5 | 19.4 | 9.7 | 97.5 | 121.3 |  | 6.8 | 11.6 | 2 | 33.8 | 125 |  | 1.9 | 5.8 | -2.1 | 115.9 | 62.8 |  | -3.9 | 0.8 | -8.6 | 77.7 | 35.2 |  | 5.4 | 10.7 |  | 10.7 | 916 | 1652 |  | 182 | 27.5 | -22.5 | 552 |  |  | 3.7 | 12320 | Sodium Chloride (NaCl) | kg/lane/km/year |  |  |  |  | No load ban on this highway
860501 | 1997 | 2 | 203 | -6.6 | -0.7 | -12.5 | 105.1 | 58.8 |  | -6.1 | -0.6 | -11.5 | 73.7 | 88.7 |  | -4.3 | 0.9 | -9.5 | 88.8 | 142.5 |  | 2.2 | 7 | -2.6 | 72.5 | 159.1 |  | 9 | 14.9 | 3.1 | 121.1 | 184.7 |  | 14.4 | 20.7 | 8.1 | 97.3 | 204.4 |  | 18.9 | 25.5 | 12.2 | 9 | 299.7 |  | 17.7 | 23.1 | 12.3 | 23.5 | 169.6 |  | 14.5 | 19.4 | 9.7 | 97.5 | 121.3 |  | 6.8 | 11.6 | 2 | 33.8 | 125 |  | 1.9 | 5.8 | -2.1 | 115.9 | 62.8 |  | -3.9 | 0.8 | -8.6 | 77.7 | 35.2 |  | 5.4 | 10.7 |  | 10.7 | 916 | 1652 |  | 182 | 27.5 | -22.5 | 552 |  |  | 3.7 | 12320 | Sodium Chloride (NaCl) | kg/lane/km/year |  |  |  |  | No load ban on this highway
860501 | 1997 | 2 | 203 | -6.6 | -0.7 | -12.5 | 105.1 | 58.8 |  | -6.1 | -0.6 | -11.5 | 73.7 | 88.7 |  | -4.3 | 0.9 | -9.5 | 88.8 | 142.5 |  | 2.2 | 7 | -2.6 | 72.5 | 159.1 |  | 9 | 14.9 | 3.1 | 121.1 | 184.7 |  | 14.4 | 20.7 | 8.1 | 97.3 | 204.4 |  | 18.9 | 25.5 | 12.2 | 9 | 299.7 |  | 17.7 | 23.1 | 12.3 | 23.5 | 169.6 |  | 14.5 | 19.4 | 9.7 | 97.5 | 121.3 |  | 6.8 | 11.6 | 2 | 33.8 | 125 |  | 1.9 | 5.8 | -2.1 | 115.9 | 62.8 |  | -3.9 | 0.8 | -8.6 | 77.7 | 35.2 |  | 5.4 | 10.7 |  | 10.7 | 916 | 1652 |  | 182 | 27.5 | -22.5 | 552 |  |  | 3.7 | 12320 | Sodium Chloride (NaCl) | kg/lane/km/year |  |  |  |  | No load ban on this highway
860501 | 1997 | 2 | 203 | -6.6 | -0.7 | -12.5 | 105.1 | 58.8 |  | -6.1 | -0.6 | -11.5 | 73.7 | 88.7 |  | -4.3 | 0.9 | -9.5 | 88.8 | 142.5 |  | 2.2 | 7 | -2.6 | 72.5 | 159.1 |  | 9 | 14.9 | 3.1 | 121.1 | 184.7 |  | 14.4 | 20.7 | 8.1 | 97.3 | 204.4 |  | 18.9 | 25.5 | 12.2 | 9 | 299.7 |  | 17.7 | 23.1 | 12.3 | 23.5 | 169.6 |  | 14.5 | 19.4 | 9.7 | 97.5 | 121.3 |  | 6.8 | 11.6 | 2 | 33.8 | 125 |  | 1.9 | 5.8 | -2.1 | 115.9 | 62.8 |  | -3.9 | 0.8 | -8.6 | 77.7 | 35.2 |  | 5.4 | 10.7 |  | 10.7 | 916 | 1652 |  | 182 | 27.5 | -22.5 | 552 |  |  | 3.7 | 12320 | Sodium Chloride (NaCl) | kg/lane/km/year |  |  |  |  | No load ban on this highway
860501 | 1997 | 1 | 203 | -6.6 | -0.7 | -12.5 | 105.1 | 58.8 |  | -6.1 | -0.6 | -11.5 | 73.7 | 88.7 |  | -4.3 | 0.9 | -9.5 | 88.8 | 142.5 |  | 2.2 | 7 | -2.6 | 72.5 | 159.1 |  | 9 | 14.9 | 3.1 | 121.1 | 184.7 |  | 14.4 | 20.7 | 8.1 | 97.3 | 204.4 |  | 18.9 | 25.5 | 12.2 | 9 | 299.7 |  | 17.7 | 23.1 | 12.3 | 23.5 | 169.6 |  | 14.5 | 19.4 | 9.7 | 97.5 | 121.3 |  | 6.8 | 11.6 | 2 | 33.8 | 125 |  | 1.9 | 5.8 | -2.1 | 115.9 | 62.8 |  | -3.9 | 0.8 | -8.6 | 77.7 | 35.2 |  | 5.4 | 10.7 |  | 10.7 | 916 | 1652 |  | 182 | 27.5 | -22.5 | 552 |  |  | 3.7 | 12320 | Sodium Chloride (NaCl) | kg/lane/km/year |  |  |  |  | No load ban on this highway
860501 | 1997 | 1 | 203 | -6.6 | -0.7 | -12.5 | 105.1 | 58.8 |  | -6.1 | -0.6 | -11.5 | 73.7 | 88.7 |  | -4.3 | 0.9 | -9.5 | 88.8 | 142.5 |  | 2.2 | 7 | -2.6 | 72.5 | 159.1 |  | 9 | 14.9 | 3.1 | 121.1 | 184.7 |  | 14.4 | 20.7 | 8.1 | 97.3 | 204.4 |  | 18.9 | 25.5 | 12.2 | 9 | 299.7 |  | 17.7 | 23.1 | 12.3 | 23.5 | 169.6 |  | 14.5 | 19.4 | 9.7 | 97.5 | 121.3 |  | 6.8 | 11.6 | 2 | 33.8 | 125 |  | 1.9 | 5.8 | -2.1 | 115.9 | 62.8 |  | -3.9 | 0.8 | -8.6 | 77.7 | 35.2 |  | 5.4 | 10.7 |  | 10.7 | 916 | 1652 |  | 182 | 27.5 | -22.5 | 552 |  |  | 3.7 | 12320 | Sodium Chloride (NaCl) | kg/lane/km/year |  |  |  |  | No load ban on this highway
860501 | 1997 | 1 | 203 | -6.6 | -0.7 | -12.5 | 105.1 | 58.8 |  | -6.1 | -0.6 | -11.5 | 73.7 | 88.7 |  | -4.3 | 0.9 | -9.5 | 88.8 | 142.5 |  | 2.2 | 7 | -2.6 | 72.5 | 159.1 |  | 9 | 14.9 | 3.1 | 121.1 | 184.7 |  | 14.4 | 20.7 | 8.1 | 97.3 | 204.4 |  | 18.9 | 25.5 | 12.2 | 9 | 299.7 |  | 17.7 | 23.1 | 12.3 | 23.5 | 169.6 |  | 14.5 | 19.4 | 9.7 | 97.5 | 121.3 |  | 6.8 | 11.6 | 2 | 33.8 | 125 |  | 1.9 | 5.8 | -2.1 | 115.9 | 62.8 |  | -3.9 | 0.8 | -8.6 | 77.7 | 35.2 |  | 5.4 | 10.7 |  | 10.7 | 916 | 1652 |  | 182 | 27.5 | -22.5 | 552 |  |  | 3.7 | 12320 | Sodium Chloride (NaCl) | kg/lane/km/year |  |  |  |  | No load ban on this highway
830403 | 2005 | 3 | 85 | -19.6 | -14.2 | -25 | 30 |  | 15.9 | [5 empty] | 14.5 | -7.9 | -2.8 | -12.9 | 29.6 |  | 16.9 | [5 empty] | 18.5 | [5 empty] | 18.7
830403 | 2005 | 3 | 85 | -19.6 | -14.2 | -25 | 30 |  | 15.9 | [5 empty] | 14.5 | -7.9 | -2.8 | -12.9 | 29.6 |  | 16.9 | [5 empty] | 18.5 | [5 empty] | 18.7
830403 | 2005 | 3 | 85 | -19.6 | -14.2 | -25 | 30 |  | 15.9 | [5 empty] | 14.5 | -7.9 | -2.8 | -12.9 | 29.6 |  | 16.9 | [5 empty] | 18.5 | [5 empty] | 18.7
830403 | 2005 | 2 | 85 | -19.6 | -14.2 | -25 | 30 |  | 15.9 | [5 empty] | 14.5 | -7.9 | -2.8 | -12.9 | 29.6 |  | 16.9 | [5 empty] | 18.5 | [5 empty] | 18.7
830403 | 2005 | 2 | 85 | -19.6 | -14.2 | -25 | 30 |  | 15.9 | [5 empty] | 14.5 | -7.9 | -2.8 | -12.9 | 29.6 |  | 16.9 | [5 empty] | 18.5 | [5 empty] | 18.7
830403 | 2005 | 2 | 85 | -19.6 | -14.2 | -25 | 30 |  | 15.9 | [5 empty] | 14.5 | -7.9 | -2.8 | -12.9 | 29.6 |  | 16.9 | [5 empty] | 18.5 | [5 empty] | 18.7
830403 | 2005 | 1 | 85 | -19.6 | -14.2 | -25 | 30 |  | 15.9 | [5 empty] | 14.5 | -7.9 | -2.8 | -12.9 | 29.6 |  | 16.9 | [5 empty] | 18.5 | [5 empty] | 18.7
830403 | 2005 | 1 | 85 | -19.6 | -14.2 | -25 | 30 |  | 15.9 | [5 empty] | 14.5 | -7.9 | -2.8 | -12.9 | 29.6 |  | 16.9 | [5 empty] | 18.5 | [5 empty] | 18.7
830403 | 2005 | 1 | 85 | -19.6 | -14.2 | -25 | 30 |  | 15.9 | [5 empty] | 14.5 | -7.9 | -2.8 | -12.9 | 29.6 |  | 16.9 | [5 empty] | 18.5 | [5 empty] | 18.7
830801 | 1989 | 4 | 86 | -15.8 | -10 | -21.5 | 52.2 | 107.8 | 17.3 | -18.4 | -13.2 | -23.7 | 5.6 | 203.2 | 17.3 | -10.1 | -5.5 | -14.8 | 20 | 172.7 | 15.4 | 2.6 | 8.2 | -3 | 15.9 | 262.8 | 17.7 | 13.7 | 21.4 | 6 | 26 | 302.1 | 16.4 | 16.4 | 22.9 | 10 | 150.2 | 278.7 | 14.7 | 22 | 28.3 | 15.8 | 33.4 | 342.3 | 12.3 | 19.5 | 26.1 | 12.9 | 76.6 | 258.6 | 15.1 | 13.6 | 21 | 6.2 | 10 | 240.8 | 16 | 5.8 | 12.8 | -1.2 | 16.6 | 155.9 | 14.5 | -7.7 | -2.5 | -12.9 | 17.4 | 98.1 | 15.9 | -19.8 | -14.3 | -25.3 | 17 | 141.8 | 14.5 | 1.8 | 7.9 | -4.3 | 12.2 | 441 | 2565 | 15.6 | 125 | 38.7 | -37 |  | 130 |  | 4.3
830801 | 1989 | 4 | 86 | -15.8 | -10 | -21.5 | 52.2 | 107.8 | 17.3 | -18.4 | -13.2 | -23.7 | 5.6 | 203.2 | 17.3 | -10.1 | -5.5 | -14.8 | 20 | 172.7 | 15.4 | 2.6 | 8.2 | -3 | 15.9 | 262.8 | 17.7 | 13.7 | 21.4 | 6 | 26 | 302.1 | 16.4 | 16.4 | 22.9 | 10 | 150.2 | 278.7 | 14.7 | 22 | 28.3 | 15.8 | 33.4 | 342.3 | 12.3 | 19.5 | 26.1 | 12.9 | 76.6 | 258.6 | 15.1 | 13.6 | 21 | 6.2 | 10 | 240.8 | 16 | 5.8 | 12.8 | -1.2 | 16.6 | 155.9 | 14.5 | -7.7 | -2.5 | -12.9 | 17.4 | 98.1 | 15.9 | -19.8 | -14.3 | -25.3 | 17 | 141.8 | 14.5 | 1.8 | 7.9 | -4.3 | 12.2 | 441 | 2565 | 15.6 | 125 | 38.7 | -37 |  | 130 |  | 4.3
830801 | 1989 | 4 | 86 | -15.8 | -10 | -21.5 | 52.2 | 107.8 | 17.3 | -18.4 | -13.2 | -23.7 | 5.6 | 203.2 | 17.3 | -10.1 | -5.5 | -14.8 | 20 | 172.7 | 15.4 | 2.6 | 8.2 | -3 | 15.9 | 262.8 | 17.7 | 13.7 | 21.4 | 6 | 26 | 302.1 | 16.4 | 16.4 | 22.9 | 10 | 150.2 | 278.7 | 14.7 | 22 | 28.3 | 15.8 | 33.4 | 342.3 | 12.3 | 19.5 | 26.1 | 12.9 | 76.6 | 258.6 | 15.1 | 13.6 | 21 | 6.2 | 10 | 240.8 | 16 | 5.8 | 12.8 | -1.2 | 16.6 | 155.9 | 14.5 | -7.7 | -2.5 | -12.9 | 17.4 | 98.1 | 15.9 | -19.8 | -14.3 | -25.3 | 17 | 141.8 | 14.5 | 1.8 | 7.9 | -4.3 | 12.2 | 441 | 2565 | 15.6 | 125 | 38.7 | -37 |  | 130 |  | 4.3
830801 | 1989 | 4 | 86 | -15.8 | -10 | -21.5 | 52.2 | 107.8 | 17.3 | -18.4 | -13.2 | -23.7 | 5.6 | 203.2 | 17.3 | -10.1 | -5.5 | -14.8 | 20 | 172.7 | 15.4 | 2.6 | 8.2 | -3 | 15.9 | 262.8 | 17.7 | 13.7 | 21.4 | 6 | 26 | 302.1 | 16.4 | 16.4 | 22.9 | 10 | 150.2 | 278.7 | 14.7 | 22 | 28.3 | 15.8 | 33.4 | 342.3 | 12.3 | 19.5 | 26.1 | 12.9 | 76.6 | 258.6 | 15.1 | 13.6 | 21 | 6.2 | 10 | 240.8 | 16 | 5.8 | 12.8 | -1.2 | 16.6 | 155.9 | 14.5 | -7.7 | -2.5 | -12.9 | 17.4 | 98.1 | 15.9 | -19.8 | -14.3 | -25.3 | 17 | 141.8 | 14.5 | 1.8 | 7.9 | -4.3 | 12.2 | 441 | 2565 | 15.6 | 125 | 38.7 | -37 |  | 130 |  | 4.3
830801 | 1989 | 3 | 86 | -15.8 | -10 | -21.5 | 52.2 | 107.8 | 17.3 | -18.4 | -13.2 | -23.7 | 5.6 | 203.2 | 17.3 | -10.1 | -5.5 | -14.8 | 20 | 172.7 | 15.4 | 2.6 | 8.2 | -3 | 15.9 | 262.8 | 17.7 | 13.7 | 21.4 | 6 | 26 | 302.1 | 16.4 | 16.4 | 22.9 | 10 | 150.2 | 278.7 | 14.7 | 22 | 28.3 | 15.8 | 33.4 | 342.3 | 12.3 | 19.5 | 26.1 | 12.9 | 76.6 | 258.6 | 15.1 | 13.6 | 21 | 6.2 | 10 | 240.8 | 16 | 5.8 | 12.8 | -1.2 | 16.6 | 155.9 | 14.5 | -7.7 | -2.5 | -12.9 | 17.4 | 98.1 | 15.9 | -19.8 | -14.3 | -25.3 | 17 | 141.8 | 14.5 | 1.8 | 7.9 | -4.3 | 12.2 | 441 | 2565 | 15.6 | 125 | 38.7 | -37 |  | 130 |  | 4.3
830801 | 1989 | 3 | 86 | -15.8 | -10 | -21.5 | 52.2 | 107.8 | 17.3 | -18.4 | -13.2 | -23.7 | 5.6 | 203.2 | 17.3 | -10.1 | -5.5 | -14.8 | 20 | 172.7 | 15.4 | 2.6 | 8.2 | -3 | 15.9 | 262.8 | 17.7 | 13.7 | 21.4 | 6 | 26 | 302.1 | 16.4 | 16.4 | 22.9 | 10 | 150.2 | 278.7 | 14.7 | 22 | 28.3 | 15.8 | 33.4 | 342.3 | 12.3 | 19.5 | 26.1 | 12.9 | 76.6 | 258.6 | 15.1 | 13.6 | 21 | 6.2 | 10 | 240.8 | 16 | 5.8 | 12.8 | -1.2 | 16.6 | 155.9 | 14.5 | -7.7 | -2.5 | -12.9 | 17.4 | 98.1 | 15.9 | -19.8 | -14.3 | -25.3 | 17 | 141.8 | 14.5 | 1.8 | 7.9 | -4.3 | 12.2 | 441 | 2565 | 15.6 | 125 | 38.7 | -37 |  | 130 |  | 4.3
830801 | 1989 | 3 | 86 | -15.8 | -10 | -21.5 | 52.2 | 107.8 | 17.3 | -18.4 | -13.2 | -23.7 | 5.6 | 203.2 | 17.3 | -10.1 | -5.5 | -14.8 | 20 | 172.7 | 15.4 | 2.6 | 8.2 | -3 | 15.9 | 262.8 | 17.7 | 13.7 | 21.4 | 6 | 26 | 302.1 | 16.4 | 16.4 | 22.9 | 10 | 150.2 | 278.7 | 14.7 | 22 | 28.3 | 15.8 | 33.4 | 342.3 | 12.3 | 19.5 | 26.1 | 12.9 | 76.6 | 258.6 | 15.1 | 13.6 | 21 | 6.2 | 10 | 240.8 | 16 | 5.8 | 12.8 | -1.2 | 16.6 | 155.9 | 14.5 | -7.7 | -2.5 | -12.9 | 17.4 | 98.1 | 15.9 | -19.8 | -14.3 | -25.3 | 17 | 141.8 | 14.5 | 1.8 | 7.9 | -4.3 | 12.2 | 441 | 2565 | 15.6 | 125 | 38.7 | -37 |  | 130 |  | 4.3
830801 | 1989 | 3 | 86 | -15.8 | -10 | -21.5 | 52.2 | 107.8 | 17.3 | -18.4 | -13.2 | -23.7 | 5.6 | 203.2 | 17.3 | -10.1 | -5.5 | -14.8 | 20 | 172.7 | 15.4 | 2.6 | 8.2 | -3 | 15.9 | 262.8 | 17.7 | 13.7 | 21.4 | 6 | 26 | 302.1 | 16.4 | 16.4 | 22.9 | 10 | 150.2 | 278.7 | 14.7 | 22 | 28.3 | 15.8 | 33.4 | 342.3 | 12.3 | 19.5 | 26.1 | 12.9 | 76.6 | 258.6 | 15.1 | 13.6 | 21 | 6.2 | 10 | 240.8 | 16 | 5.8 | 12.8 | -1.2 | 16.6 | 155.9 | 14.5 | -7.7 | -2.5 | -12.9 | 17.4 | 98.1 | 15.9 | -19.8 | -14.3 | -25.3 | 17 | 141.8 | 14.5 | 1.8 | 7.9 | -4.3 | 12.2 | 441 | 2565 | 15.6 | 125 | 38.7 | -37 |  | 130 |  | 4.3
830801 | 1989 | 2 | 86 | -15.8 | -10 | -21.5 | 52.2 | 107.8 | 17.3 | -18.4 | -13.2 | -23.7 | 5.6 | 203.2 | 17.3 | -10.1 | -5.5 | -14.8 | 20 | 172.7 | 15.4 | 2.6 | 8.2 | -3 | 15.9 | 262.8 | 17.7 | 13.7 | 21.4 | 6 | 26 | 302.1 | 16.4 | 16.4 | 22.9 | 10 | 150.2 | 278.7 | 14.7 | 22 | 28.3 | 15.8 | 33.4 | 342.3 | 12.3 | 19.5 | 26.1 | 12.9 | 76.6 | 258.6 | 15.1 | 13.6 | 21 | 6.2 | 10 | 240.8 | 16 | 5.8 | 12.8 | -1.2 | 16.6 | 155.9 | 14.5 | -7.7 | -2.5 | -12.9 | 17.4 | 98.1 | 15.9 | -19.8 | -14.3 | -25.3 | 17 | 141.8 | 14.5 | 1.8 | 7.9 | -4.3 | 12.2 | 441 | 2565 | 15.6 | 125 | 38.7 | -37 |  | 130 |  | 4.3
830801 | 1989 | 2 | 86 | -15.8 | -10 | -21.5 | 52.2 | 107.8 | 17.3 | -18.4 | -13.2 | -23.7 | 5.6 | 203.2 | 17.3 | -10.1 | -5.5 | -14.8 | 20 | 172.7 | 15.4 | 2.6 | 8.2 | -3 | 15.9 | 262.8 | 17.7 | 13.7 | 21.4 | 6 | 26 | 302.1 | 16.4 | 16.4 | 22.9 | 10 | 150.2 | 278.7 | 14.7 | 22 | 28.3 | 15.8 | 33.4 | 342.3 | 12.3 | 19.5 | 26.1 | 12.9 | 76.6 | 258.6 | 15.1 | 13.6 | 21 | 6.2 | 10 | 240.8 | 16 | 5.8 | 12.8 | -1.2 | 16.6 | 155.9 | 14.5 | -7.7 | -2.5 | -12.9 | 17.4 | 98.1 | 15.9 | -19.8 | -14.3 | -25.3 | 17 | 141.8 | 14.5 | 1.8 | 7.9 | -4.3 | 12.2 | 441 | 2565 | 15.6 | 125 | 38.7 | -37 |  | 130 |  | 4.3
830801 | 1989 | 2 | 86 | -15.8 | -10 | -21.5 | 52.2 | 107.8 | 17.3 | -18.4 | -13.2 | -23.7 | 5.6 | 203.2 | 17.3 | -10.1 | -5.5 | -14.8 | 20 | 172.7 | 15.4 | 2.6 | 8.2 | -3 | 15.9 | 262.8 | 17.7 | 13.7 | 21.4 | 6 | 26 | 302.1 | 16.4 | 16.4 | 22.9 | 10 | 150.2 | 278.7 | 14.7 | 22 | 28.3 | 15.8 | 33.4 | 342.3 | 12.3 | 19.5 | 26.1 | 12.9 | 76.6 | 258.6 | 15.1 | 13.6 | 21 | 6.2 | 10 | 240.8 | 16 | 5.8 | 12.8 | -1.2 | 16.6 | 155.9 | 14.5 | -7.7 | -2.5 | -12.9 | 17.4 | 98.1 | 15.9 | -19.8 | -14.3 | -25.3 | 17 | 141.8 | 14.5 | 1.8 | 7.9 | -4.3 | 12.2 | 441 | 2565 | 15.6 | 125 | 38.7 | -37 |  | 130 |  | 4.3
830801 | 1989 | 2 | 86 | -15.8 | -10 | -21.5 | 52.2 | 107.8 | 17.3 | -18.4 | -13.2 | -23.7 | 5.6 | 203.2 | 17.3 | -10.1 | -5.5 | -14.8 | 20 | 172.7 | 15.4 | 2.6 | 8.2 | -3 | 15.9 | 262.8 | 17.7 | 13.7 | 21.4 | 6 | 26 | 302.1 | 16.4 | 16.4 | 22.9 | 10 | 150.2 | 278.7 | 14.7 | 22 | 28.3 | 15.8 | 33.4 | 342.3 | 12.3 | 19.5 | 26.1 | 12.9 | 76.6 | 258.6 | 15.1 | 13.6 | 21 | 6.2 | 10 | 240.8 | 16 | 5.8 | 12.8 | -1.2 | 16.6 | 155.9 | 14.5 | -7.7 | -2.5 | -12.9 | 17.4 | 98.1 | 15.9 | -19.8 | -14.3 | -25.3 | 17 | 141.8 | 14.5 | 1.8 | 7.9 | -4.3 | 12.2 | 441 | 2565 | 15.6 | 125 | 38.7 | -37 |  | 130 |  | 4.3
830801 | 1989 | 1 | 86 | -15.8 | -10 | -21.5 | 52.2 | 107.8 | 17.3 | -18.4 | -13.2 | -23.7 | 5.6 | 203.2 | 17.3 | -10.1 | -5.5 | -14.8 | 20 | 172.7 | 15.4 | 2.6 | 8.2 | -3 | 15.9 | 262.8 | 17.7 | 13.7 | 21.4 | 6 | 26 | 302.1 | 16.4 | 16.4 | 22.9 | 10 | 150.2 | 278.7 | 14.7 | 22 | 28.3 | 15.8 | 33.4 | 342.3 | 12.3 | 19.5 | 26.1 | 12.9 | 76.6 | 258.6 | 15.1 | 13.6 | 21 | 6.2 | 10 | 240.8 | 16 | 5.8 | 12.8 | -1.2 | 16.6 | 155.9 | 14.5 | -7.7 | -2.5 | -12.9 | 17.4 | 98.1 | 15.9 | -19.8 | -14.3 | -25.3 | 17 | 141.8 | 14.5 | 1.8 | 7.9 | -4.3 | 12.2 | 441 | 2565 | 15.6 | 125 | 38.7 | -37 |  | 130 |  | 4.3
830801 | 1989 | 1 | 86 | -15.8 | -10 | -21.5 | 52.2 | 107.8 | 17.3 | -18.4 | -13.2 | -23.7 | 5.6 | 203.2 | 17.3 | -10.1 | -5.5 | -14.8 | 20 | 172.7 | 15.4 | 2.6 | 8.2 | -3 | 15.9 | 262.8 | 17.7 | 13.7 | 21.4 | 6 | 26 | 302.1 | 16.4 | 16.4 | 22.9 | 10 | 150.2 | 278.7 | 14.7 | 22 | 28.3 | 15.8 | 33.4 | 342.3 | 12.3 | 19.5 | 26.1 | 12.9 | 76.6 | 258.6 | 15.1 | 13.6 | 21 | 6.2 | 10 | 240.8 | 16 | 5.8 | 12.8 | -1.2 | 16.6 | 155.9 | 14.5 | -7.7 | -2.5 | -12.9 | 17.4 | 98.1 | 15.9 | -19.8 | -14.3 | -25.3 | 17 | 141.8 | 14.5 | 1.8 | 7.9 | -4.3 | 12.2 | 441 | 2565 | 15.6 | 125 | 38.7 | -37 |  | 130 |  | 4.3
830801 | 1989 | 1 | 86 | -15.8 | -10 | -21.5 | 52.2 | 107.8 | 17.3 | -18.4 | -13.2 | -23.7 | 5.6 | 203.2 | 17.3 | -10.1 | -5.5 | -14.8 | 20 | 172.7 | 15.4 | 2.6 | 8.2 | -3 | 15.9 | 262.8 | 17.7 | 13.7 | 21.4 | 6 | 26 | 302.1 | 16.4 | 16.4 | 22.9 | 10 | 150.2 | 278.7 | 14.7 | 22 | 28.3 | 15.8 | 33.4 | 342.3 | 12.3 | 19.5 | 26.1 | 12.9 | 76.6 | 258.6 | 15.1 | 13.6 | 21 | 6.2 | 10 | 240.8 | 16 | 5.8 | 12.8 | -1.2 | 16.6 | 155.9 | 14.5 | -7.7 | -2.5 | -12.9 | 17.4 | 98.1 | 15.9 | -19.8 | -14.3 | -25.3 | 17 | 141.8 | 14.5 | 1.8 | 7.9 | -4.3 | 12.2 | 441 | 2565 | 15.6 | 125 | 38.7 | -37 |  | 130 |  | 4.3
830801 | 1989 | 1 | 86 | -15.8 | -10 | -21.5 | 52.2 | 107.8 | 17.3 | -18.4 | -13.2 | -23.7 | 5.6 | 203.2 | 17.3 | -10.1 | -5.5 | -14.8 | 20 | 172.7 | 15.4 | 2.6 | 8.2 | -3 | 15.9 | 262.8 | 17.7 | 13.7 | 21.4 | 6 | 26 | 302.1 | 16.4 | 16.4 | 22.9 | 10 | 150.2 | 278.7 | 14.7 | 22 | 28.3 | 15.8 | 33.4 | 342.3 | 12.3 | 19.5 | 26.1 | 12.9 | 76.6 | 258.6 | 15.1 | 13.6 | 21 | 6.2 | 10 | 240.8 | 16 | 5.8 | 12.8 | -1.2 | 16.6 | 155.9 | 14.5 | -7.7 | -2.5 | -12.9 | 17.4 | 98.1 | 15.9 | -19.8 | -14.3 | -25.3 | 17 | 141.8 | 14.5 | 1.8 | 7.9 | -4.3 | 12.2 | 441 | 2565 | 15.6 | 125 | 38.7 | -37 |  | 130 |  | 4.3
840204 | 2001 | 2 | 131 | -10.3 | -4.4 | -16.2 | 44.6 |  | 8.5 | -9.2 | -3.4 | -15 | 75.2 |  | 12.6 | -3.2 | 2.2 | -8.6 | 69.4 |  | 14.3 | 3.3 | 9 | -2.5 | 40 |  | 12.6 | 12.4 | 20 | 4.7 | 96.9 |  | 11.7 | 18.2 | 24.5 | 11.8 | 81.5 |  | 10.7 | 18.5 | 25 | 11.9 | 63.5 |  | 10.3 | 20 | 27.5 | 12.5 | 22.9 |  | 10 | 14.7 | 22.1 | 7.3 | 41.7 |  | 10 | 8.7 | 15.8 | 1.6 | 38.2 |  | 10.9 | 3.4 | 7.4 | -0.7 | 66.9 |  | 11.9 | -2.3 | 2.2 | -6.8 | 40.3 |  | 11.3 | 6.2 | 12.3 | 0 | 12.3 | 681 |  | 11.2 | 142 | 33.5 | -27 | 930 | 197 | 20.5 | 4.1
840204 | 2001 | 2 | 131 | -10.3 | -4.4 | -16.2 | 44.6 |  | 8.5 | -9.2 | -3.4 | -15 | 75.2 |  | 12.6 | -3.2 | 2.2 | -8.6 | 69.4 |  | 14.3 | 3.3 | 9 | -2.5 | 40 |  | 12.6 | 12.4 | 20 | 4.7 | 96.9 |  | 11.7 | 18.2 | 24.5 | 11.8 | 81.5 |  | 10.7 | 18.5 | 25 | 11.9 | 63.5 |  | 10.3 | 20 | 27.5 | 12.5 | 22.9 |  | 10 | 14.7 | 22.1 | 7.3 | 41.7 |  | 10 | 8.7 | 15.8 | 1.6 | 38.2 |  | 10.9 | 3.4 | 7.4 | -0.7 | 66.9 |  | 11.9 | -2.3 | 2.2 | -6.8 | 40.3 |  | 11.3 | 6.2 | 12.3 | 0 | 12.3 | 681 |  | 11.2 | 142 | 33.5 | -27 | 930 | 197 | 20.5 | 4.1
840204 | 2001 | 1 | 131 | -10.3 | -4.4 | -16.2 | 44.6 |  | 8.5 | -9.2 | -3.4 | -15 | 75.2 |  | 12.6 | -3.2 | 2.2 | -8.6 | 69.4 |  | 14.3 | 3.3 | 9 | -2.5 | 40 |  | 12.6 | 12.4 | 20 | 4.7 | 96.9 |  | 11.7 | 18.2 | 24.5 | 11.8 | 81.5 |  | 10.7 | 18.5 | 25 | 11.9 | 63.5 |  | 10.3 | 20 | 27.5 | 12.5 | 22.9 |  | 10 | 14.7 | 22.1 | 7.3 | 41.7 |  | 10 | 8.7 | 15.8 | 1.6 | 38.2 |  | 10.9 | 3.4 | 7.4 | -0.7 | 66.9 |  | 11.9 | -2.3 | 2.2 | -6.8 | 40.3 |  | 11.3 | 6.2 | 12.3 | 0 | 12.3 | 681 |  | 11.2 | 142 | 33.5 | -27 | 930 | 197 | 20.5 | 4.1
840204 | 2001 | 1 | 131 | -10.3 | -4.4 | -16.2 | 44.6 |  | 8.5 | -9.2 | -3.4 | -15 | 75.2 |  | 12.6 | -3.2 | 2.2 | -8.6 | 69.4 |  | 14.3 | 3.3 | 9 | -2.5 | 40 |  | 12.6 | 12.4 | 20 | 4.7 | 96.9 |  | 11.7 | 18.2 | 24.5 | 11.8 | 81.5 |  | 10.7 | 18.5 | 25 | 11.9 | 63.5 |  | 10.3 | 20 | 27.5 | 12.5 | 22.9 |  | 10 | 14.7 | 22.1 | 7.3 | 41.7 |  | 10 | 8.7 | 15.8 | 1.6 | 38.2 |  | 10.9 | 3.4 | 7.4 | -0.7 | 66.9 |  | 11.9 | -2.3 | 2.2 | -6.8 | 40.3 |  | 11.3 | 6.2 | 12.3 | 0 | 12.3 | 681 |  | 11.2 | 142 | 33.5 | -27 | 930 | 197 | 20.5 | 4.1
840204 | 2002 | 2 | 132 | -7.5 | -2.6 | -12.4 | 55.4 |  | 9.9 | -6.2 | -0.6 | -11.9 | 107.7 |  | 13.5 | -2.1 | 3.3 | -7.5 | 96 |  | 13.2 | 4.5 | 8.8 | 0.1 | 124.6 |  | 14.4 | 10.4 | 17.1 | 3.6 | 74.3 |  | 14.8 | 15.1 | 21.5 | 8.6 | 40.7 |  | 12.1 | 18.8 | 25.1 | 12.5 | 192.3 |  | 9.8 | 19.8 | 26.4 | 13.1 | 12.9 |  | 9 | 14.7 | 21.4 | 7.9 | 121 |  | 10.7 | 6.1 | 11.5 | 0.6 | 63.3 |  | 11.4 | [5 empty] | 12.5 | [5 empty] | 14.4 | 7.3 | 13.2 | 1.5 | 11.7 | 888 |  | 12.1 | 127 | 35.3 | -26 | 529 | 202 | 20.6 | 4.2
840204 | 2002 | 2 | 132 | -7.5 | -2.6 | -12.4 | 55.4 |  | 9.9 | -6.2 | -0.6 | -11.9 | 107.7 |  | 13.5 | -2.1 | 3.3 | -7.5 | 96 |  | 13.2 | 4.5 | 8.8 | 0.1 | 124.6 |  | 14.4 | 10.4 | 17.1 | 3.6 | 74.3 |  | 14.8 | 15.1 | 21.5 | 8.6 | 40.7 |  | 12.1 | 18.8 | 25.1 | 12.5 | 192.3 |  | 9.8 | 19.8 | 26.4 | 13.1 | 12.9 |  | 9 | 14.7 | 21.4 | 7.9 | 121 |  | 10.7 | 6.1 | 11.5 | 0.6 | 63.3 |  | 11.4 | [5 empty] | 12.5 | [5 empty] | 14.4 | 7.3 | 13.2 | 1.5 | 11.7 | 888 |  | 12.1 | 127 | 35.3 | -26 | 529 | 202 | 20.6 | 4.2
840204 | 2002 | 1 | 132 | -7.5 | -2.6 | -12.4 | 55.4 |  | 9.9 | -6.2 | -0.6 | -11.9 | 107.7 |  | 13.5 | -2.1 | 3.3 | -7.5 | 96 |  | 13.2 | 4.5 | 8.8 | 0.1 | 124.6 |  | 14.4 | 10.4 | 17.1 | 3.6 | 74.3 |  | 14.8 | 15.1 | 21.5 | 8.6 | 40.7 |  | 12.1 | 18.8 | 25.1 | 12.5 | 192.3 |  | 9.8 | 19.8 | 26.4 | 13.1 | 12.9 |  | 9 | 14.7 | 21.4 | 7.9 | 121 |  | 10.7 | 6.1 | 11.5 | 0.6 | 63.3 |  | 11.4 | [5 empty] | 12.5 | [5 empty] | 14.4 | 7.3 | 13.2 | 1.5 | 11.7 | 888 |  | 12.1 | 127 | 35.3 | -26 | 529 | 202 | 20.6 | 4.2
840204 | 2002 | 1 | 132 | -7.5 | -2.6 | -12.4 | 55.4 |  | 9.9 | -6.2 | -0.6 | -11.9 | 107.7 |  | 13.5 | -2.1 | 3.3 | -7.5 | 96 |  | 13.2 | 4.5 | 8.8 | 0.1 | 124.6 |  | 14.4 | 10.4 | 17.1 | 3.6 | 74.3 |  | 14.8 | 15.1 | 21.5 | 8.6 | 40.7 |  | 12.1 | 18.8 | 25.1 | 12.5 | 192.3 |  | 9.8 | 19.8 | 26.4 | 13.1 | 12.9 |  | 9 | 14.7 | 21.4 | 7.9 | 121 |  | 10.7 | 6.1 | 11.5 | 0.6 | 63.3 |  | 11.4 | [5 empty] | 12.5 | [5 empty] | 14.4 | 7.3 | 13.2 | 1.5 | 11.7 | 888 |  | 12.1 | 127 | 35.3 | -26 | 529 | 202 | 20.6 | 4.2
840204 | 2003 | 2 | 133 | [5 empty] | 11.2 | [5 empty] | 14 | [5 empty] | 13.8 | [5 empty] | 11.9 | [5 empty] | 11.6 | [5 empty] | 11.4 | [5 empty] | 11 | [5 empty] | 9.8 | [5 empty] | 9.1 | [5 empty] | 12.2 | [5 empty] | 11.6 | [5 empty] | 15.4 | [6 empty] | 11.9 |  |  |  |  | 142 | 22.4 | 3.7 | 100 | Sodium Chloride (NaCl) | kg/lane/km/year | 03/06/2003 | 05/18/2003
840204 | 2003 | 2 | 133 | [5 empty] | 11.2 | [5 empty] | 14 | [5 empty] | 13.8 | [5 empty] | 11.9 | [5 empty] | 11.6 | [5 empty] | 11.4 | [5 empty] | 11 | [5 empty] | 9.8 | [5 empty] | 9.1 | [5 empty] | 12.2 | [5 empty] | 11.6 | [5 empty] | 15.4 | [6 empty] | 11.9 |  |  |  |  | 142 | 22.4 | 3.7 | 100 | Sodium Chloride (NaCl) | kg/lane/km/year | 03/06/2003 | 05/18/2003
840204 | 2003 | 1 | 133 | [5 empty] | 11.2 | [5 empty] | 14 | [5 empty] | 13.8 | [5 empty] | 11.9 | [5 empty] | 11.6 | [5 empty] | 11.4 | [5 empty] | 11 | [5 empty] | 9.8 | [5 empty] | 9.1 | [5 empty] | 12.2 | [5 empty] | 11.6 | [5 empty] | 15.4 | [6 empty] | 11.9 |  |  |  |  | 142 | 22.4 | 3.7 | 100 | Sodium Chloride (NaCl) | kg/lane/km/year | 03/06/2003 | 05/18/2003
840204 | 2003 | 1 | 133 | [5 empty] | 11.2 | [5 empty] | 14 | [5 empty] | 13.8 | [5 empty] | 11.9 | [5 empty] | 11.6 | [5 empty] | 11.4 | [5 empty] | 11 | [5 empty] | 9.8 | [5 empty] | 9.1 | [5 empty] | 12.2 | [5 empty] | 11.6 | [5 empty] | 15.4 | [6 empty] | 11.9 |  |  |  |  | 142 | 22.4 | 3.7 | 100 | Sodium Chloride (NaCl) | kg/lane/km/year | 03/06/2003 | 05/18/2003
840204 | 2004 | 2 | 134 | [5 empty] | 14 | [5 empty] | 15.6 | [5 empty] | 13.4 | 4.7 | 10 | -0.6 | 72.6 |  | 14.4 | 11.2 | 17.8 | 4.5 | 29.9 |  | 14.2 | 14.5 | 20.5 | 8.4 | 67.9 |  | 11.5 | 19.1 | 24.4 | 13.7 | 44.6 |  | 9.4 | 18.7 | 24.3 | 13 | 153.8 |  | 9.8 | 13.7 | 20.3 | 7.1 | 79.1 |  | 11.4 | 8.2 | 13.8 | 2.6 | 32 |  | 11.5 | 1.3 | 5.9 | -3.4 | 73.5 |  | 13.9 | -6.5 | -1.3 | -11.7 | 90.2 |  | 12.2 | [6 empty] | 12.6 |  |  |  |  | 167 |  |  | 100 | Sodium Chloride (NaCl) | kg/lane/km/year | 03/14/2004 | 05/23/2004
840204 | 2004 | 2 | 134 | [5 empty] | 14 | [5 empty] | 15.6 | [5 empty] | 13.4 | 4.7 | 10 | -0.6 | 72.6 |  | 14.4 | 11.2 | 17.8 | 4.5 | 29.9 |  | 14.2 | 14.5 | 20.5 | 8.4 | 67.9 |  | 11.5 | 19.1 | 24.4 | 13.7 | 44.6 |  | 9.4 | 18.7 | 24.3 | 13 | 153.8 |  | 9.8 | 13.7 | 20.3 | 7.1 | 79.1 |  | 11.4 | 8.2 | 13.8 | 2.6 | 32 |  | 11.5 | 1.3 | 5.9 | -3.4 | 73.5 |  | 13.9 | -6.5 | -1.3 | -11.7 | 90.2 |  | 12.2 | [6 empty] | 12.6 |  |  |  |  | 167 |  |  | 100 | Sodium Chloride (NaCl) | kg/lane/km/year | 03/14/2004 | 05/23/2004
840101 | 1990 | 1 | 104 | -5 | -0.1 | -9.8 | 127.3 | 102.2 | 20.4 | -9.5 | -3.2 | -15.7 | 91.8 | 116.3 | 19.3 | -2.9 | 2.8 | -8.6 | 51.5 | 179.5 | 18.5 | 3.7 | 8.4 | -1.1 | 86.4 | 142 | 18.8 | 8.1 | 13.1 | 2.9 | 221.3 | 175.3 | 20.9 | 16 | 22.4 | 9.5 | 23.9 | 241.3 | 16.7 | 19.5 | 25.8 | 13.1 | 67.3 | 253.2 | 14.4 | 19.5 | 25.7 | 13.2 | 111 | 279.5 | 14.1 | 12.7 | 18.3 | 7.1 | 86.3 | 161.6 | 14.5 | 8.9 | 13.4 | 4.4 | 142.5 | 103.3 | 17.5 | 1.8 | 5.4 | -1.8 | 132.9 | 82.1 | 18.7 | -2.9 | 2.3 | -8.1 | 209.7 | 100 | 16.4 | 5.8 | 11.2 | 0.4 | 10.8 | 1352 | 1936 | 17.5 | 166 | 31.7 | -27.4 | 1025 | 196 | 20.1 | 4 | 88 | Sodium Chloride (NaCl) | kg/lane/km/year |  |  |  |  | Road Salt. During Provincial load ban periods, no tolerance allowed on max allowable legal weights.
840101 | 1990 | 1 | 104 | -5 | -0.1 | -9.8 | 127.3 | 102.2 | 20.4 | -9.5 | -3.2 | -15.7 | 91.8 | 116.3 | 19.3 | -2.9 | 2.8 | -8.6 | 51.5 | 179.5 | 18.5 | 3.7 | 8.4 | -1.1 | 86.4 | 142 | 18.8 | 8.1 | 13.1 | 2.9 | 221.3 | 175.3 | 20.9 | 16 | 22.4 | 9.5 | 23.9 | 241.3 | 16.7 | 19.5 | 25.8 | 13.1 | 67.3 | 253.2 | 14.4 | 19.5 | 25.7 | 13.2 | 111 | 279.5 | 14.1 | 12.7 | 18.3 | 7.1 | 86.3 | 161.6 | 14.5 | 8.9 | 13.4 | 4.4 | 142.5 | 103.3 | 17.5 | 1.8 | 5.4 | -1.8 | 132.9 | 82.1 | 18.7 | -2.9 | 2.3 | -8.1 | 209.7 | 100 | 16.4 | 5.8 | 11.2 | 0.4 | 10.8 | 1352 | 1936 | 17.5 | 166 | 31.7 | -27.4 | 1025 | 196 | 20.1 | 4 | 88 | Sodium Chloride (NaCl) | kg/lane/km/year |  |  |  |  | Road Salt. During Provincial load ban periods, no tolerance allowed on max allowable legal weights.
840101 | 1991 | 3 | 105 | -11.2 | -5.5 | -16.9 | 94.6 | 136.8 | 16.6 | -7.1 | -1.6 | -12.6 | 37.7 | 135.6 | 14.8 | -1.9 | 2.9 | -6.7 | 170.4 | 120.4 | 19.8 | 3 | 8.5 | -2.6 | 68.5 | 207.4 | 15.3 | 10.5 | 17.5 | 3.5 | 97.2 | 239.7 | 14.7 | 15.1 | 22 | 8.2 | 46.7 | 267.5 | 13.3 | 18.6 | 24.7 | 12.6 | 107.3 | 254 | 11.6 | 18.5 | 23.9 | 13 | 149.5 | 228.3 | 13.3 | 12.3 | 17.9 | 6.6 | 141.4 | 134.2 | 13.1 | 8.9 | 13.4 | 4.4 | 100.5 | 111 | 16.6 | 2.6 | 6.6 | -1.3 | 113 | 70.9 | 15.3 | -7.5 | -2.4 | -12.7 | 87.8 | 77.3 | 17.2 | 5.1 | 10.7 | -0.4 | 11 | 1215 | 1983 | 15.1 | 175 | 33.1 | -26.9 | 703 | 164 | 22.3 |  | 92 | Sodium Chloride (NaCl) | kg/lane/km/year |  |  |  |  | Road Salt. During Provincial load ban periods, no tolerance allowed on max allowable legal weights.
840101 | 1991 | 3 | 105 | -11.2 | -5.5 | -16.9 | 94.6 | 136.8 | 16.6 | -7.1 | -1.6 | -12.6 | 37.7 | 135.6 | 14.8 | -1.9 | 2.9 | -6.7 | 170.4 | 120.4 | 19.8 | 3 | 8.5 | -2.6 | 68.5 | 207.4 | 15.3 | 10.5 | 17.5 | 3.5 | 97.2 | 239.7 | 14.7 | 15.1 | 22 | 8.2 | 46.7 | 267.5 | 13.3 | 18.6 | 24.7 | 12.6 | 107.3 | 254 | 11.6 | 18.5 | 23.9 | 13 | 149.5 | 228.3 | 13.3 | 12.3 | 17.9 | 6.6 | 141.4 | 134.2 | 13.1 | 8.9 | 13.4 | 4.4 | 100.5 | 111 | 16.6 | 2.6 | 6.6 | -1.3 | 113 | 70.9 | 15.3 | -7.5 | -2.4 | -12.7 | 87.8 | 77.3 | 17.2 | 5.1 | 10.7 | -0.4 | 11 | 1215 | 1983 | 15.1 | 175 | 33.1 | -26.9 | 703 | 164 | 22.3 |  | 92 | Sodium Chloride (NaCl) | kg/lane/km/year |  |  |  |  | Road Salt. During Provincial load ban periods, no tolerance allowed on max allowable legal weights.
860501 | 1991 | 3 | 197 | -9.4 | -2.7 | -16.1 | 134.7 | 84.2 | 15.3 | -5.7 | 0.1 | -11.4 | 58 | 97 | 14.6 | 0.1 | 4.2 | -3.9 | 119.4 | 89.7 | 20 | 3.9 | 9.2 | -1.4 | 55.2 | 184.6 | 16.6 | 9.1 | 16.7 | 1.4 | 79.4 | 225.6 | 16.5 | 14.4 | 20.9 | 8 | 64 | 239.3 | 16.5 | 18.7 | 25.2 | 12.1 | 71.2 | 244.6 | 15.9 | 18.3 | 23 | 13.6 | 137.8 | 199.8 | 15.7 | 13.6 | 18.2 | 8.9 | 206.8 | 117.6 | 14.1 | 10 | 14.6 | 5.4 | 127.6 | 96.2 | 16.7 | 5.2 | 8.7 | 1.6 | 167.1 | 43.7 | 15.7 | -4.3 | 0.7 | -9.3 | 111.8 | 48.2 | 16.6 | 6.2 | 11.6 | 0.7 | 10.8 | 1333 | 1671 | 16.2 | 186 | 33.5 | -25.5 | 496 |  | 23 | 3.7 | 6400 | Sodium Chloride (NaCl) | kg/lane/km/year |  |  |  |  | No seasonal load ban on these highways.
860501 | 1991 | 3 | 197 | -9.4 | -2.7 | -16.1 | 134.7 | 84.2 | 15.3 | -5.7 | 0.1 | -11.4 | 58 | 97 | 14.6 | 0.1 | 4.2 | -3.9 | 119.4 | 89.7 | 20 | 3.9 | 9.2 | -1.4 | 55.2 | 184.6 | 16.6 | 9.1 | 16.7 | 1.4 | 79.4 | 225.6 | 16.5 | 14.4 | 20.9 | 8 | 64 | 239.3 | 16.5 | 18.7 | 25.2 | 12.1 | 71.2 | 244.6 | 15.9 | 18.3 | 23 | 13.6 | 137.8 | 199.8 | 15.7 | 13.6 | 18.2 | 8.9 | 206.8 | 117.6 | 14.1 | 10 | 14.6 | 5.4 | 127.6 | 96.2 | 16.7 | 5.2 | 8.7 | 1.6 | 167.1 | 43.7 | 15.7 | -4.3 | 0.7 | -9.3 | 111.8 | 48.2 | 16.6 | 6.2 | 11.6 | 0.7 | 10.8 | 1333 | 1671 | 16.2 | 186 | 33.5 | -25.5 | 496 |  | 23 | 3.7 | 6400 | Sodium Chloride (NaCl) | kg/lane/km/year |  |  |  |  | No seasonal load ban on these highways.
860501 | 1991 | 3 | 197 | -9.4 | -2.7 | -16.1 | 134.7 | 84.2 | 15.3 | -5.7 | 0.1 | -11.4 | 58 | 97 | 14.6 | 0.1 | 4.2 | -3.9 | 119.4 | 89.7 | 20 | 3.9 | 9.2 | -1.4 | 55.2 | 184.6 | 16.6 | 9.1 | 16.7 | 1.4 | 79.4 | 225.6 | 16.5 | 14.4 | 20.9 | 8 | 64 | 239.3 | 16.5 | 18.7 | 25.2 | 12.1 | 71.2 | 244.6 | 15.9 | 18.3 | 23 | 13.6 | 137.8 | 199.8 | 15.7 | 13.6 | 18.2 | 8.9 | 206.8 | 117.6 | 14.1 | 10 | 14.6 | 5.4 | 127.6 | 96.2 | 16.7 | 5.2 | 8.7 | 1.6 | 167.1 | 43.7 | 15.7 | -4.3 | 0.7 | -9.3 | 111.8 | 48.2 | 16.6 | 6.2 | 11.6 | 0.7 | 10.8 | 1333 | 1671 | 16.2 | 186 | 33.5 | -25.5 | 496 |  | 23 | 3.7 | 6400 | Sodium Chloride (NaCl) | kg/lane/km/year |  |  |  |  | No seasonal load ban on these highways.
860501 | 1991 | 2 | 197 | -9.4 | -2.7 | -16.1 | 134.7 | 84.2 | 15.3 | -5.7 | 0.1 | -11.4 | 58 | 97 | 14.6 | 0.1 | 4.2 | -3.9 | 119.4 | 89.7 | 20 | 3.9 | 9.2 | -1.4 | 55.2 | 184.6 | 16.6 | 9.1 | 16.7 | 1.4 | 79.4 | 225.6 | 16.5 | 14.4 | 20.9 | 8 | 64 | 239.3 | 16.5 | 18.7 | 25.2 | 12.1 | 71.2 | 244.6 | 15.9 | 18.3 | 23 | 13.6 | 137.8 | 199.8 | 15.7 | 13.6 | 18.2 | 8.9 | 206.8 | 117.6 | 14.1 | 10 | 14.6 | 5.4 | 127.6 | 96.2 | 16.7 | 5.2 | 8.7 | 1.6 | 167.1 | 43.7 | 15.7 | -4.3 | 0.7 | -9.3 | 111.8 | 48.2 | 16.6 | 6.2 | 11.6 | 0.7 | 10.8 | 1333 | 1671 | 16.2 | 186 | 33.5 | -25.5 | 496 |  | 23 | 3.7 | 6400 | Sodium Chloride (NaCl) | kg/lane/km/year |  |  |  |  | No seasonal load ban on these highways.
860501 | 1991 | 2 | 197 | -9.4 | -2.7 | -16.1 | 134.7 | 84.2 | 15.3 | -5.7 | 0.1 | -11.4 | 58 | 97 | 14.6 | 0.1 | 4.2 | -3.9 | 119.4 | 89.7 | 20 | 3.9 | 9.2 | -1.4 | 55.2 | 184.6 | 16.6 | 9.1 | 16.7 | 1.4 | 79.4 | 225.6 | 16.5 | 14.4 | 20.9 | 8 | 64 | 239.3 | 16.5 | 18.7 | 25.2 | 12.1 | 71.2 | 244.6 | 15.9 | 18.3 | 23 | 13.6 | 137.8 | 199.8 | 15.7 | 13.6 | 18.2 | 8.9 | 206.8 | 117.6 | 14.1 | 10 | 14.6 | 5.4 | 127.6 | 96.2 | 16.7 | 5.2 | 8.7 | 1.6 | 167.1 | 43.7 | 15.7 | -4.3 | 0.7 | -9.3 | 111.8 | 48.2 | 16.6 | 6.2 | 11.6 | 0.7 | 10.8 | 1333 | 1671 | 16.2 | 186 | 33.5 | -25.5 | 496 |  | 23 | 3.7 | 6400 | Sodium Chloride (NaCl) | kg/lane/km/year |  |  |  |  | No seasonal load ban on these highways.
860501 | 1991 | 2 | 197 | -9.4 | -2.7 | -16.1 | 134.7 | 84.2 | 15.3 | -5.7 | 0.1 | -11.4 | 58 | 97 | 14.6 | 0.1 | 4.2 | -3.9 | 119.4 | 89.7 | 20 | 3.9 | 9.2 | -1.4 | 55.2 | 184.6 | 16.6 | 9.1 | 16.7 | 1.4 | 79.4 | 225.6 | 16.5 | 14.4 | 20.9 | 8 | 64 | 239.3 | 16.5 | 18.7 | 25.2 | 12.1 | 71.2 | 244.6 | 15.9 | 18.3 | 23 | 13.6 | 137.8 | 199.8 | 15.7 | 13.6 | 18.2 | 8.9 | 206.8 | 117.6 | 14.1 | 10 | 14.6 | 5.4 | 127.6 | 96.2 | 16.7 | 5.2 | 8.7 | 1.6 | 167.1 | 43.7 | 15.7 | -4.3 | 0.7 | -9.3 | 111.8 | 48.2 | 16.6 | 6.2 | 11.6 | 0.7 | 10.8 | 1333 | 1671 | 16.2 | 186 | 33.5 | -25.5 | 496 |  | 23 | 3.7 | 6400 | Sodium Chloride (NaCl) | kg/lane/km/year |  |  |  |  | No seasonal load ban on these highways.
860501 | 1991 | 1 | 197 | -9.4 | -2.7 | -16.1 | 134.7 | 84.2 | 15.3 | -5.7 | 0.1 | -11.4 | 58 | 97 | 14.6 | 0.1 | 4.2 | -3.9 | 119.4 | 89.7 | 20 | 3.9 | 9.2 | -1.4 | 55.2 | 184.6 | 16.6 | 9.1 | 16.7 | 1.4 | 79.4 | 225.6 | 16.5 | 14.4 | 20.9 | 8 | 64 | 239.3 | 16.5 | 18.7 | 25.2 | 12.1 | 71.2 | 244.6 | 15.9 | 18.3 | 23 | 13.6 | 137.8 | 199.8 | 15.7 | 13.6 | 18.2 | 8.9 | 206.8 | 117.6 | 14.1 | 10 | 14.6 | 5.4 | 127.6 | 96.2 | 16.7 | 5.2 | 8.7 | 1.6 | 167.1 | 43.7 | 15.7 | -4.3 | 0.7 | -9.3 | 111.8 | 48.2 | 16.6 | 6.2 | 11.6 | 0.7 | 10.8 | 1333 | 1671 | 16.2 | 186 | 33.5 | -25.5 | 496 |  | 23 | 3.7 | 6400 | Sodium Chloride (NaCl) | kg/lane/km/year |  |  |  |  | No seasonal load ban on these highways.
860501 | 1991 | 1 | 197 | -9.4 | -2.7 | -16.1 | 134.7 | 84.2 | 15.3 | -5.7 | 0.1 | -11.4 | 58 | 97 | 14.6 | 0.1 | 4.2 | -3.9 | 119.4 | 89.7 | 20 | 3.9 | 9.2 | -1.4 | 55.2 | 184.6 | 16.6 | 9.1 | 16.7 | 1.4 | 79.4 | 225.6 | 16.5 | 14.4 | 20.9 | 8 | 64 | 239.3 | 16.5 | 18.7 | 25.2 | 12.1 | 71.2 | 244.6 | 15.9 | 18.3 | 23 | 13.6 | 137.8 | 199.8 | 15.7 | 13.6 | 18.2 | 8.9 | 206.8 | 117.6 | 14.1 | 10 | 14.6 | 5.4 | 127.6 | 96.2 | 16.7 | 5.2 | 8.7 | 1.6 | 167.1 | 43.7 | 15.7 | -4.3 | 0.7 | -9.3 | 111.8 | 48.2 | 16.6 | 6.2 | 11.6 | 0.7 | 10.8 | 1333 | 1671 | 16.2 | 186 | 33.5 | -25.5 | 496 |  | 23 | 3.7 | 6400 | Sodium Chloride (NaCl) | kg/lane/km/year |  |  |  |  | No seasonal load ban on these highways.
860501 | 1991 | 1 | 197 | -9.4 | -2.7 | -16.1 | 134.7 | 84.2 | 15.3 | -5.7 | 0.1 | -11.4 | 58 | 97 | 14.6 | 0.1 | 4.2 | -3.9 | 119.4 | 89.7 | 20 | 3.9 | 9.2 | -1.4 | 55.2 | 184.6 | 16.6 | 9.1 | 16.7 | 1.4 | 79.4 | 225.6 | 16.5 | 14.4 | 20.9 | 8 | 64 | 239.3 | 16.5 | 18.7 | 25.2 | 12.1 | 71.2 | 244.6 | 15.9 | 18.3 | 23 | 13.6 | 137.8 | 199.8 | 15.7 | 13.6 | 18.2 | 8.9 | 206.8 | 117.6 | 14.1 | 10 | 14.6 | 5.4 | 127.6 | 96.2 | 16.7 | 5.2 | 8.7 | 1.6 | 167.1 | 43.7 | 15.7 | -4.3 | 0.7 | -9.3 | 111.8 | 48.2 | 16.6 | 6.2 | 11.6 | 0.7 | 10.8 | 1333 | 1671 | 16.2 | 186 | 33.5 | -25.5 | 496 |  | 23 | 3.7 | 6400 | Sodium Chloride (NaCl) | kg/lane/km/year |  |  |  |  | No seasonal load ban on these highways.
860501 | 1992 | 3 | 198 | -7.8 | -2.2 | -13.4 | 108.6 | 44.8 | 18 | -6.8 | -1.3 | -12.3 | 144.1 | 65.2 | 17.4 | -4.7 | 0.6 | -10 | 136.2 | 99.8 | 19.8 | 2.6 | 7.1 | -1.9 | 34 | 137.7 | 16.2 | 9.3 | 16.4 | 2.2 | 68.4 | 215.1 | 13.2 | 15.2 | 21.6 | 8.9 | 58.3 | 173.4 | 13.4 | 15.9 | 21.6 | 10.1 | 68.8 | 170.2 | 11.9 | 18.5 | 24.4 | 12.6 | 49.5 | 206.6 | 13.8 | 14.7 | 20.6 | 8.6 | 83.3 | 135.2 | 11.8 | 7.4 | 13 | 1.8 | 95.8 | 114.7 | 14.6 | 1.3 | 5.3 | -2.8 | 108 | 44.8 | 12.1 | -3.3 | 1.1 | -7.6 | 121.2 | 35.4 | 17.9 | 5.2 | 10.7 | -0.3 | 11 | 1076 | 1443 | 15 | 175 | 30 | -27.5 | 749 |  | 19.4 | 3.2 | 7250 | Sodium Chloride (NaCl) | kg/lane/km/year |  |  |  |  | No seasonal load ban on these highways.
860501 | 1992 | 3 | 198 | -7.8 | -2.2 | -13.4 | 108.6 | 44.8 | 18 | -6.8 | -1.3 | -12.3 | 144.1 | 65.2 | 17.4 | -4.7 | 0.6 | -10 | 136.2 | 99.8 | 19.8 | 2.6 | 7.1 | -1.9 | 34 | 137.7 | 16.2 | 9.3 | 16.4 | 2.2 | 68.4 | 215.1 | 13.2 | 15.2 | 21.6 | 8.9 | 58.3 | 173.4 | 13.4 | 15.9 | 21.6 | 10.1 | 68.8 | 170.2 | 11.9 | 18.5 | 24.4 | 12.6 | 49.5 | 206.6 | 13.8 | 14.7 | 20.6 | 8.6 | 83.3 | 135.2 | 11.8 | 7.4 | 13 | 1.8 | 95.8 | 114.7 | 14.6 | 1.3 | 5.3 | -2.8 | 108 | 44.8 | 12.1 | -3.3 | 1.1 | -7.6 | 121.2 | 35.4 | 17.9 | 5.2 | 10.7 | -0.3 | 11 | 1076 | 1443 | 15 | 175 | 30 | -27.5 | 749 |  | 19.4 | 3.2 | 7250 | Sodium Chloride (NaCl) | kg/lane/km/year |  |  |  |  | No seasonal load ban on these highways.
860501 | 1992 | 3 | 198 | -7.8 | -2.2 | -13.4 | 108.6 | 44.8 | 18 | -6.8 | -1.3 | -12.3 | 144.1 | 65.2 | 17.4 | -4.7 | 0.6 | -10 | 136.2 | 99.8 | 19.8 | 2.6 | 7.1 | -1.9 | 34 | 137.7 | 16.2 | 9.3 | 16.4 | 2.2 | 68.4 | 215.1 | 13.2 | 15.2 | 21.6 | 8.9 | 58.3 | 173.4 | 13.4 | 15.9 | 21.6 | 10.1 | 68.8 | 170.2 | 11.9 | 18.5 | 24.4 | 12.6 | 49.5 | 206.6 | 13.8 | 14.7 | 20.6 | 8.6 | 83.3 | 135.2 | 11.8 | 7.4 | 13 | 1.8 | 95.8 | 114.7 | 14.6 | 1.3 | 5.3 | -2.8 | 108 | 44.8 | 12.1 | -3.3 | 1.1 | -7.6 | 121.2 | 35.4 | 17.9 | 5.2 | 10.7 | -0.3 | 11 | 1076 | 1443 | 15 | 175 | 30 | -27.5 | 749 |  | 19.4 | 3.2 | 7250 | Sodium Chloride (NaCl) | kg/lane/km/year |  |  |  |  | No seasonal load ban on these highways.
860501 | 1992 | 2 | 198 | -7.8 | -2.2 | -13.4 | 108.6 | 44.8 | 18 | -6.8 | -1.3 | -12.3 | 144.1 | 65.2 | 17.4 | -4.7 | 0.6 | -10 | 136.2 | 99.8 | 19.8 | 2.6 | 7.1 | -1.9 | 34 | 137.7 | 16.2 | 9.3 | 16.4 | 2.2 | 68.4 | 215.1 | 13.2 | 15.2 | 21.6 | 8.9 | 58.3 | 173.4 | 13.4 | 15.9 | 21.6 | 10.1 | 68.8 | 170.2 | 11.9 | 18.5 | 24.4 | 12.6 | 49.5 | 206.6 | 13.8 | 14.7 | 20.6 | 8.6 | 83.3 | 135.2 | 11.8 | 7.4 | 13 | 1.8 | 95.8 | 114.7 | 14.6 | 1.3 | 5.3 | -2.8 | 108 | 44.8 | 12.1 | -3.3 | 1.1 | -7.6 | 121.2 | 35.4 | 17.9 | 5.2 | 10.7 | -0.3 | 11 | 1076 | 1443 | 15 | 175 | 30 | -27.5 | 749 |  | 19.4 | 3.2 | 7250 | Sodium Chloride (NaCl) | kg/lane/km/year |  |  |  |  | No seasonal load ban on these highways.
860501 | 1992 | 2 | 198 | -7.8 | -2.2 | -13.4 | 108.6 | 44.8 | 18 | -6.8 | -1.3 | -12.3 | 144.1 | 65.2 | 17.4 | -4.7 | 0.6 | -10 | 136.2 | 99.8 | 19.8 | 2.6 | 7.1 | -1.9 | 34 | 137.7 | 16.2 | 9.3 | 16.4 | 2.2 | 68.4 | 215.1 | 13.2 | 15.2 | 21.6 | 8.9 | 58.3 | 173.4 | 13.4 | 15.9 | 21.6 | 10.1 | 68.8 | 170.2 | 11.9 | 18.5 | 24.4 | 12.6 | 49.5 | 206.6 | 13.8 | 14.7 | 20.6 | 8.6 | 83.3 | 135.2 | 11.8 | 7.4 | 13 | 1.8 | 95.8 | 114.7 | 14.6 | 1.3 | 5.3 | -2.8 | 108 | 44.8 | 12.1 | -3.3 | 1.1 | -7.6 | 121.2 | 35.4 | 17.9 | 5.2 | 10.7 | -0.3 | 11 | 1076 | 1443 | 15 | 175 | 30 | -27.5 | 749 |  | 19.4 | 3.2 | 7250 | Sodium Chloride (NaCl) | kg/lane/km/year |  |  |  |  | No seasonal load ban on these highways.
860501 | 1992 | 2 | 198 | -7.8 | -2.2 | -13.4 | 108.6 | 44.8 | 18 | -6.8 | -1.3 | -12.3 | 144.1 | 65.2 | 17.4 | -4.7 | 0.6 | -10 | 136.2 | 99.8 | 19.8 | 2.6 | 7.1 | -1.9 | 34 | 137.7 | 16.2 | 9.3 | 16.4 | 2.2 | 68.4 | 215.1 | 13.2 | 15.2 | 21.6 | 8.9 | 58.3 | 173.4 | 13.4 | 15.9 | 21.6 | 10.1 | 68.8 | 170.2 | 11.9 | 18.5 | 24.4 | 12.6 | 49.5 | 206.6 | 13.8 | 14.7 | 20.6 | 8.6 | 83.3 | 135.2 | 11.8 | 7.4 | 13 | 1.8 | 95.8 | 114.7 | 14.6 | 1.3 | 5.3 | -2.8 | 108 | 44.8 | 12.1 | -3.3 | 1.1 | -7.6 | 121.2 | 35.4 | 17.9 | 5.2 | 10.7 | -0.3 | 11 | 1076 | 1443 | 15 | 175 | 30 | -27.5 | 749 |  | 19.4 | 3.2 | 7250 | Sodium Chloride (NaCl) | kg/lane/km/year |  |  |  |  | No seasonal load ban on these highways.
860501 | 1992 | 1 | 198 | -7.8 | -2.2 | -13.4 | 108.6 | 44.8 | 18 | -6.8 | -1.3 | -12.3 | 144.1 | 65.2 | 17.4 | -4.7 | 0.6 | -10 | 136.2 | 99.8 | 19.8 | 2.6 | 7.1 | -1.9 | 34 | 137.7 | 16.2 | 9.3 | 16.4 | 2.2 | 68.4 | 215.1 | 13.2 | 15.2 | 21.6 | 8.9 | 58.3 | 173.4 | 13.4 | 15.9 | 21.6 | 10.1 | 68.8 | 170.2 | 11.9 | 18.5 | 24.4 | 12.6 | 49.5 | 206.6 | 13.8 | 14.7 | 20.6 | 8.6 | 83.3 | 135.2 | 11.8 | 7.4 | 13 | 1.8 | 95.8 | 114.7 | 14.6 | 1.3 | 5.3 | -2.8 | 108 | 44.8 | 12.1 | -3.3 | 1.1 | -7.6 | 121.2 | 35.4 | 17.9 | 5.2 | 10.7 | -0.3 | 11 | 1076 | 1443 | 15 | 175 | 30 | -27.5 | 749 |  | 19.4 | 3.2 | 7250 | Sodium Chloride (NaCl) | kg/lane/km/year |  |  |  |  | No seasonal load ban on these highways.
860501 | 1992 | 1 | 198 | -7.8 | -2.2 | -13.4 | 108.6 | 44.8 | 18 | -6.8 | -1.3 | -12.3 | 144.1 | 65.2 | 17.4 | -4.7 | 0.6 | -10 | 136.2 | 99.8 | 19.8 | 2.6 | 7.1 | -1.9 | 34 | 137.7 | 16.2 | 9.3 | 16.4 | 2.2 | 68.4 | 215.1 | 13.2 | 15.2 | 21.6 | 8.9 | 58.3 | 173.4 | 13.4 | 15.9 | 21.6 | 10.1 | 68.8 | 170.2 | 11.9 | 18.5 | 24.4 | 12.6 | 49.5 | 206.6 | 13.8 | 14.7 | 20.6 | 8.6 | 83.3 | 135.2 | 11.8 | 7.4 | 13 | 1.8 | 95.8 | 114.7 | 14.6 | 1.3 | 5.3 | -2.8 | 108 | 44.8 | 12.1 | -3.3 | 1.1 | -7.6 | 121.2 | 35.4 | 17.9 | 5.2 | 10.7 | -0.3 | 11 | 1076 | 1443 | 15 | 175 | 30 | -27.5 | 749 |  | 19.4 | 3.2 | 7250 | Sodium Chloride (NaCl) | kg/lane/km/year |  |  |  |  | No seasonal load ban on these highways.
860501 | 1992 | 1 | 198 | -7.8 | -2.2 | -13.4 | 108.6 | 44.8 | 18 | -6.8 | -1.3 | -12.3 | 144.1 | 65.2 | 17.4 | -4.7 | 0.6 | -10 | 136.2 | 99.8 | 19.8 | 2.6 | 7.1 | -1.9 | 34 | 137.7 | 16.2 | 9.3 | 16.4 | 2.2 | 68.4 | 215.1 | 13.2 | 15.2 | 21.6 | 8.9 | 58.3 | 173.4 | 13.4 | 15.9 | 21.6 | 10.1 | 68.8 | 170.2 | 11.9 | 18.5 | 24.4 | 12.6 | 49.5 | 206.6 | 13.8 | 14.7 | 20.6 | 8.6 | 83.3 | 135.2 | 11.8 | 7.4 | 13 | 1.8 | 95.8 | 114.7 | 14.6 | 1.3 | 5.3 | -2.8 | 108 | 44.8 | 12.1 | -3.3 | 1.1 | -7.6 | 121.2 | 35.4 | 17.9 | 5.2 | 10.7 | -0.3 | 11 | 1076 | 1443 | 15 | 175 | 30 | -27.5 | 749 |  | 19.4 | 3.2 | 7250 | Sodium Chloride (NaCl) | kg/lane/km/year |  |  |  |  | No seasonal load ban on these highways.
860501 | 1993 | 3 | 199 | -7.6 | -2.2 | -12.9 | 68.8 | 84.6 |  | -10.6 | -3.5 | -17.7 | 119.5 | 82.8 |  | -4 | 2.7 | -10.7 | 117.2 | 96.8 |  | 4.8 | 9.9 | -0.3 | 101.2 | 105.9 |  | 9.9 | 15.1 | 4.7 | 79.5 | 152.3 |  | 14.2 | 20 | 8.3 | 119.5 | 184.1 |  | 17.5 | 22.7 | 12.2 | 141.4 | 184.4 |  | 18.4 | 24.8 | 12 | 91.9 | 215.2 |  | 13.8 | 19.8 | 7.9 | 84.6 | 121.3 |  | 5.9 | 12.2 | -0.4 | 156.9 | 108.7 |  | 2.8 | 8 | -2.3 | 113 | 75.7 |  | -1.5 | 2.6 | -5.7 | 234.7 | 35.3 |  | 5.3 | 11 | -0.4 | 11.4 | 1428 | 1447 |  | 178 | 29.5 | -34 | 801 |  | 20.5 | 3.4 | 8300 | Sodium Chloride (NaCl) | kg/lane/km/year |  |  |  |  | No seasonal load ban on these highways.
860501 | 1993 | 3 | 199 | -7.6 | -2.2 | -12.9 | 68.8 | 84.6 |  | -10.6 | -3.5 | -17.7 | 119.5 | 82.8 |  | -4 | 2.7 | -10.7 | 117.2 | 96.8 |  | 4.8 | 9.9 | -0.3 | 101.2 | 105.9 |  | 9.9 | 15.1 | 4.7 | 79.5 | 152.3 |  | 14.2 | 20 | 8.3 | 119.5 | 184.1 |  | 17.5 | 22.7 | 12.2 | 141.4 | 184.4 |  | 18.4 | 24.8 | 12 | 91.9 | 215.2 |  | 13.8 | 19.8 | 7.9 | 84.6 | 121.3 |  | 5.9 | 12.2 | -0.4 | 156.9 | 108.7 |  | 2.8 | 8 | -2.3 | 113 | 75.7 |  | -1.5 | 2.6 | -5.7 | 234.7 | 35.3 |  | 5.3 | 11 | -0.4 | 11.4 | 1428 | 1447 |  | 178 | 29.5 | -34 | 801 |  | 20.5 | 3.4 | 8300 | Sodium Chloride (NaCl) | kg/lane/km/year |  |  |  |  | No seasonal load ban on these highways.
860501 | 1993 | 3 | 199 | -7.6 | -2.2 | -12.9 | 68.8 | 84.6 |  | -10.6 | -3.5 | -17.7 | 119.5 | 82.8 |  | -4 | 2.7 | -10.7 | 117.2 | 96.8 |  | 4.8 | 9.9 | -0.3 | 101.2 | 105.9 |  | 9.9 | 15.1 | 4.7 | 79.5 | 152.3 |  | 14.2 | 20 | 8.3 | 119.5 | 184.1 |  | 17.5 | 22.7 | 12.2 | 141.4 | 184.4 |  | 18.4 | 24.8 | 12 | 91.9 | 215.2 |  | 13.8 | 19.8 | 7.9 | 84.6 | 121.3 |  | 5.9 | 12.2 | -0.4 | 156.9 | 108.7 |  | 2.8 | 8 | -2.3 | 113 | 75.7 |  | -1.5 | 2.6 | -5.7 | 234.7 | 35.3 |  | 5.3 | 11 | -0.4 | 11.4 | 1428 | 1447 |  | 178 | 29.5 | -34 | 801 |  | 20.5 | 3.4 | 8300 | Sodium Chloride (NaCl) | kg/lane/km/year |  |  |  |  | No seasonal load ban on these highways.
860501 | 1993 | 2 | 199 | -7.6 | -2.2 | -12.9 | 68.8 | 84.6 |  | -10.6 | -3.5 | -17.7 | 119.5 | 82.8 |  | -4 | 2.7 | -10.7 | 117.2 | 96.8 |  | 4.8 | 9.9 | -0.3 | 101.2 | 105.9 |  | 9.9 | 15.1 | 4.7 | 79.5 | 152.3 |  | 14.2 | 20 | 8.3 | 119.5 | 184.1 |  | 17.5 | 22.7 | 12.2 | 141.4 | 184.4 |  | 18.4 | 24.8 | 12 | 91.9 | 215.2 |  | 13.8 | 19.8 | 7.9 | 84.6 | 121.3 |  | 5.9 | 12.2 | -0.4 | 156.9 | 108.7 |  | 2.8 | 8 | -2.3 | 113 | 75.7 |  | -1.5 | 2.6 | -5.7 | 234.7 | 35.3 |  | 5.3 | 11 | -0.4 | 11.4 | 1428 | 1447 |  | 178 | 29.5 | -34 | 801 |  | 20.5 | 3.4 | 8300 | Sodium Chloride (NaCl) | kg/lane/km/year |  |  |  |  | No seasonal load ban on these highways.
860501 | 1993 | 2 | 199 | -7.6 | -2.2 | -12.9 | 68.8 | 84.6 |  | -10.6 | -3.5 | -17.7 | 119.5 | 82.8 |  | -4 | 2.7 | -10.7 | 117.2 | 96.8 |  | 4.8 | 9.9 | -0.3 | 101.2 | 105.9 |  | 9.9 | 15.1 | 4.7 | 79.5 | 152.3 |  | 14.2 | 20 | 8.3 | 119.5 | 184.1 |  | 17.5 | 22.7 | 12.2 | 141.4 | 184.4 |  | 18.4 | 24.8 | 12 | 91.9 | 215.2 |  | 13.8 | 19.8 | 7.9 | 84.6 | 121.3 |  | 5.9 | 12.2 | -0.4 | 156.9 | 108.7 |  | 2.8 | 8 | -2.3 | 113 | 75.7 |  | -1.5 | 2.6 | -5.7 | 234.7 | 35.3 |  | 5.3 | 11 | -0.4 | 11.4 | 1428 | 1447 |  | 178 | 29.5 | -34 | 801 |  | 20.5 | 3.4 | 8300 | Sodium Chloride (NaCl) | kg/lane/km/year |  |  |  |  | No seasonal load ban on these highways.
860501 | 1993 | 2 | 199 | -7.6 | -2.2 | -12.9 | 68.8 | 84.6 |  | -10.6 | -3.5 | -17.7 | 119.5 | 82.8 |  | -4 | 2.7 | -10.7 | 117.2 | 96.8 |  | 4.8 | 9.9 | -0.3 | 101.2 | 105.9 |  | 9.9 | 15.1 | 4.7 | 79.5 | 152.3 |  | 14.2 | 20 | 8.3 | 119.5 | 184.1 |  | 17.5 | 22.7 | 12.2 | 141.4 | 184.4 |  | 18.4 | 24.8 | 12 | 91.9 | 215.2 |  | 13.8 | 19.8 | 7.9 | 84.6 | 121.3 |  | 5.9 | 12.2 | -0.4 | 156.9 | 108.7 |  | 2.8 | 8 | -2.3 | 113 | 75.7 |  | -1.5 | 2.6 | -5.7 | 234.7 | 35.3 |  | 5.3 | 11 | -0.4 | 11.4 | 1428 | 1447 |  | 178 | 29.5 | -34 | 801 |  | 20.5 | 3.4 | 8300 | Sodium Chloride (NaCl) | kg/lane/km/year |  |  |  |  | No seasonal load ban on these highways.
860501 | 1993 | 1 | 199 | -7.6 | -2.2 | -12.9 | 68.8 | 84.6 |  | -10.6 | -3.5 | -17.7 | 119.5 | 82.8 |  | -4 | 2.7 | -10.7 | 117.2 | 96.8 |  | 4.8 | 9.9 | -0.3 | 101.2 | 105.9 |  | 9.9 | 15.1 | 4.7 | 79.5 | 152.3 |  | 14.2 | 20 | 8.3 | 119.5 | 184.1 |  | 17.5 | 22.7 | 12.2 | 141.4 | 184.4 |  | 18.4 | 24.8 | 12 | 91.9 | 215.2 |  | 13.8 | 19.8 | 7.9 | 84.6 | 121.3 |  | 5.9 | 12.2 | -0.4 | 156.9 | 108.7 |  | 2.8 | 8 | -2.3 | 113 | 75.7 |  | -1.5 | 2.6 | -5.7 | 234.7 | 35.3 |  | 5.3 | 11 | -0.4 | 11.4 | 1428 | 1447 |  | 178 | 29.5 | -34 | 801 |  | 20.5 | 3.4 | 8300 | Sodium Chloride (NaCl) | kg/lane/km/year |  |  |  |  | No seasonal load ban on these highways.
860501 | 1993 | 1 | 199 | -7.6 | -2.2 | -12.9 | 68.8 | 84.6 |  | -10.6 | -3.5 | -17.7 | 119.5 | 82.8 |  | -4 | 2.7 | -10.7 | 117.2 | 96.8 |  | 4.8 | 9.9 | -0.3 | 101.2 | 105.9 |  | 9.9 | 15.1 | 4.7 | 79.5 | 152.3 |  | 14.2 | 20 | 8.3 | 119.5 | 184.1 |  | 17.5 | 22.7 | 12.2 | 141.4 | 184.4 |  | 18.4 | 24.8 | 12 | 91.9 | 215.2 |  | 13.8 | 19.8 | 7.9 | 84.6 | 121.3 |  | 5.9 | 12.2 | -0.4 | 156.9 | 108.7 |  | 2.8 | 8 | -2.3 | 113 | 75.7 |  | -1.5 | 2.6 | -5.7 | 234.7 | 35.3 |  | 5.3 | 11 | -0.4 | 11.4 | 1428 | 1447 |  | 178 | 29.5 | -34 | 801 |  | 20.5 | 3.4 | 8300 | Sodium Chloride (NaCl) | kg/lane/km/year |  |  |  |  | No seasonal load ban on these highways.
860501 | 1993 | 1 | 199 | -7.6 | -2.2 | -12.9 | 68.8 | 84.6 |  | -10.6 | -3.5 | -17.7 | 119.5 | 82.8 |  | -4 | 2.7 | -10.7 | 117.2 | 96.8 |  | 4.8 | 9.9 | -0.3 | 101.2 | 105.9 |  | 9.9 | 15.1 | 4.7 | 79.5 | 152.3 |  | 14.2 | 20 | 8.3 | 119.5 | 184.1 |  | 17.5 | 22.7 | 12.2 | 141.4 | 184.4 |  | 18.4 | 24.8 | 12 | 91.9 | 215.2 |  | 13.8 | 19.8 | 7.9 | 84.6 | 121.3 |  | 5.9 | 12.2 | -0.4 | 156.9 | 108.7 |  | 2.8 | 8 | -2.3 | 113 | 75.7 |  | -1.5 | 2.6 | -5.7 | 234.7 | 35.3 |  | 5.3 | 11 | -0.4 | 11.4 | 1428 | 1447 |  | 178 | 29.5 | -34 | 801 |  | 20.5 | 3.4 | 8300 | Sodium Chloride (NaCl) | kg/lane/km/year |  |  |  |  | No seasonal load ban on these highways.
860501 | 1994 | 3 | 200 | -11.2 | -3.8 | -18.6 | 137.3 | 64.4 |  | -9.2 | -3.9 | -14.5 | 44.9 | 118.9 |  | -1.3 | 3.3 | -6 | 230.1 | 79.9 |  | 5.9 | 11.7 |  | 109.8 | 173.6 |  | 9.3 | 15 | 3.5 | 105.8 | 162.3 |  | 16.3 | 22.5 | 10.1 | 85.8 | 231.5 |  | 20.7 | 26 | 15.3 | 54.6 | 203.2 |  | 17.7 | 23.5 | 11.9 | 60.4 | 195.6 |  | 13 | 18.9 | 7.1 | 63.7 | 124.8 |  | 8.1 | 13.6 | 2.5 | 43.4 | 106.8 |  | 4.3 | 9.8 | -1.3 | 134.7 | 85.2 |  | -3.5 | 1.5 | -8.5 | 131.6 | 64.7 |  | 5.8 | 11.5 | 0.1 | 11.4 | 1202 | 1611 |  | 173 | 29.5 | -32 | 775 |  | 22 | 4.1 | 6650 | Sodium Chloride (NaCl) | kg/lane/km/year |  |  |  |  | No load ban on this highway
860501 | 1994 | 3 | 200 | -11.2 | -3.8 | -18.6 | 137.3 | 64.4 |  | -9.2 | -3.9 | -14.5 | 44.9 | 118.9 |  | -1.3 | 3.3 | -6 | 230.1 | 79.9 |  | 5.9 | 11.7 |  | 109.8 | 173.6 |  | 9.3 | 15 | 3.5 | 105.8 | 162.3 |  | 16.3 | 22.5 | 10.1 | 85.8 | 231.5 |  | 20.7 | 26 | 15.3 | 54.6 | 203.2 |  | 17.7 | 23.5 | 11.9 | 60.4 | 195.6 |  | 13 | 18.9 | 7.1 | 63.7 | 124.8 |  | 8.1 | 13.6 | 2.5 | 43.4 | 106.8 |  | 4.3 | 9.8 | -1.3 | 134.7 | 85.2 |  | -3.5 | 1.5 | -8.5 | 131.6 | 64.7 |  | 5.8 | 11.5 | 0.1 | 11.4 | 1202 | 1611 |  | 173 | 29.5 | -32 | 775 |  | 22 | 4.1 | 6650 | Sodium Chloride (NaCl) | kg/lane/km/year |  |  |  |  | No load ban on this highway
860501 | 1994 | 3 | 200 | -11.2 | -3.8 | -18.6 | 137.3 | 64.4 |  | -9.2 | -3.9 | -14.5 | 44.9 | 118.9 |  | -1.3 | 3.3 | -6 | 230.1 | 79.9 |  | 5.9 | 11.7 |  | 109.8 | 173.6 |  | 9.3 | 15 | 3.5 | 105.8 | 162.3 |  | 16.3 | 22.5 | 10.1 | 85.8 | 231.5 |  | 20.7 | 26 | 15.3 | 54.6 | 203.2 |  | 17.7 | 23.5 | 11.9 | 60.4 | 195.6 |  | 13 | 18.9 | 7.1 | 63.7 | 124.8 |  | 8.1 | 13.6 | 2.5 | 43.4 | 106.8 |  | 4.3 | 9.8 | -1.3 | 134.7 | 85.2 |  | -3.5 | 1.5 | -8.5 | 131.6 | 64.7 |  | 5.8 | 11.5 | 0.1 | 11.4 | 1202 | 1611 |  | 173 | 29.5 | -32 | 775 |  | 22 | 4.1 | 6650 | Sodium Chloride (NaCl) | kg/lane/km/year |  |  |  |  | No load ban on this highway
860501 | 1994 | 2 | 200 | -11.2 | -3.8 | -18.6 | 137.3 | 64.4 |  | -9.2 | -3.9 | -14.5 | 44.9 | 118.9 |  | -1.3 | 3.3 | -6 | 230.1 | 79.9 |  | 5.9 | 11.7 |  | 109.8 | 173.6 |  | 9.3 | 15 | 3.5 | 105.8 | 162.3 |  | 16.3 | 22.5 | 10.1 | 85.8 | 231.5 |  | 20.7 | 26 | 15.3 | 54.6 | 203.2 |  | 17.7 | 23.5 | 11.9 | 60.4 | 195.6 |  | 13 | 18.9 | 7.1 | 63.7 | 124.8 |  | 8.1 | 13.6 | 2.5 | 43.4 | 106.8 |  | 4.3 | 9.8 | -1.3 | 134.7 | 85.2 |  | -3.5 | 1.5 | -8.5 | 131.6 | 64.7 |  | 5.8 | 11.5 | 0.1 | 11.4 | 1202 | 1611 |  | 173 | 29.5 | -32 | 775 |  | 22 | 4.1 | 6650 | Sodium Chloride (NaCl) | kg/lane/km/year |  |  |  |  | No load ban on this highway
860501 | 1994 | 2 | 200 | -11.2 | -3.8 | -18.6 | 137.3 | 64.4 |  | -9.2 | -3.9 | -14.5 | 44.9 | 118.9 |  | -1.3 | 3.3 | -6 | 230.1 | 79.9 |  | 5.9 | 11.7 |  | 109.8 | 173.6 |  | 9.3 | 15 | 3.5 | 105.8 | 162.3 |  | 16.3 | 22.5 | 10.1 | 85.8 | 231.5 |  | 20.7 | 26 | 15.3 | 54.6 | 203.2 |  | 17.7 | 23.5 | 11.9 | 60.4 | 195.6 |  | 13 | 18.9 | 7.1 | 63.7 | 124.8 |  | 8.1 | 13.6 | 2.5 | 43.4 | 106.8 |  | 4.3 | 9.8 | -1.3 | 134.7 | 85.2 |  | -3.5 | 1.5 | -8.5 | 131.6 | 64.7 |  | 5.8 | 11.5 | 0.1 | 11.4 | 1202 | 1611 |  | 173 | 29.5 | -32 | 775 |  | 22 | 4.1 | 6650 | Sodium Chloride (NaCl) | kg/lane/km/year |  |  |  |  | No load ban on this highway
860501 | 1994 | 2 | 200 | -11.2 | -3.8 | -18.6 | 137.3 | 64.4 |  | -9.2 | -3.9 | -14.5 | 44.9 | 118.9 |  | -1.3 | 3.3 | -6 | 230.1 | 79.9 |  | 5.9 | 11.7 |  | 109.8 | 173.6 |  | 9.3 | 15 | 3.5 | 105.8 | 162.3 |  | 16.3 | 22.5 | 10.1 | 85.8 | 231.5 |  | 20.7 | 26 | 15.3 | 54.6 | 203.2 |  | 17.7 | 23.5 | 11.9 | 60.4 | 195.6 |  | 13 | 18.9 | 7.1 | 63.7 | 124.8 |  | 8.1 | 13.6 | 2.5 | 43.4 | 106.8 |  | 4.3 | 9.8 | -1.3 | 134.7 | 85.2 |  | -3.5 | 1.5 | -8.5 | 131.6 | 64.7 |  | 5.8 | 11.5 | 0.1 | 11.4 | 1202 | 1611 |  | 173 | 29.5 | -32 | 775 |  | 22 | 4.1 | 6650 | Sodium Chloride (NaCl) | kg/lane/km/year |  |  |  |  | No load ban on this highway
860501 | 1994 | 1 | 200 | -11.2 | -3.8 | -18.6 | 137.3 | 64.4 |  | -9.2 | -3.9 | -14.5 | 44.9 | 118.9 |  | -1.3 | 3.3 | -6 | 230.1 | 79.9 |  | 5.9 | 11.7 |  | 109.8 | 173.6 |  | 9.3 | 15 | 3.5 | 105.8 | 162.3 |  | 16.3 | 22.5 | 10.1 | 85.8 | 231.5 |  | 20.7 | 26 | 15.3 | 54.6 | 203.2 |  | 17.7 | 23.5 | 11.9 | 60.4 | 195.6 |  | 13 | 18.9 | 7.1 | 63.7 | 124.8 |  | 8.1 | 13.6 | 2.5 | 43.4 | 106.8 |  | 4.3 | 9.8 | -1.3 | 134.7 | 85.2 |  | -3.5 | 1.5 | -8.5 | 131.6 | 64.7 |  | 5.8 | 11.5 | 0.1 | 11.4 | 1202 | 1611 |  | 173 | 29.5 | -32 | 775 |  | 22 | 4.1 | 6650 | Sodium Chloride (NaCl) | kg/lane/km/year |  |  |  |  | No load ban on this highway
860501 | 1994 | 1 | 200 | -11.2 | -3.8 | -18.6 | 137.3 | 64.4 |  | -9.2 | -3.9 | -14.5 | 44.9 | 118.9 |  | -1.3 | 3.3 | -6 | 230.1 | 79.9 |  | 5.9 | 11.7 |  | 109.8 | 173.6 |  | 9.3 | 15 | 3.5 | 105.8 | 162.3 |  | 16.3 | 22.5 | 10.1 | 85.8 | 231.5 |  | 20.7 | 26 | 15.3 | 54.6 | 203.2 |  | 17.7 | 23.5 | 11.9 | 60.4 | 195.6 |  | 13 | 18.9 | 7.1 | 63.7 | 124.8 |  | 8.1 | 13.6 | 2.5 | 43.4 | 106.8 |  | 4.3 | 9.8 | -1.3 | 134.7 | 85.2 |  | -3.5 | 1.5 | -8.5 | 131.6 | 64.7 |  | 5.8 | 11.5 | 0.1 | 11.4 | 1202 | 1611 |  | 173 | 29.5 | -32 | 775 |  | 22 | 4.1 | 6650 | Sodium Chloride (NaCl) | kg/lane/km/year |  |  |  |  | No load ban on this highway
860501 | 1994 | 1 | 200 | -11.2 | -3.8 | -18.6 | 137.3 | 64.4 |  | -9.2 | -3.9 | -14.5 | 44.9 | 118.9 |  | -1.3 | 3.3 | -6 | 230.1 | 79.9 |  | 5.9 | 11.7 |  | 109.8 | 173.6 |  | 9.3 | 15 | 3.5 | 105.8 | 162.3 |  | 16.3 | 22.5 | 10.1 | 85.8 | 231.5 |  | 20.7 | 26 | 15.3 | 54.6 | 203.2 |  | 17.7 | 23.5 | 11.9 | 60.4 | 195.6 |  | 13 | 18.9 | 7.1 | 63.7 | 124.8 |  | 8.1 | 13.6 | 2.5 | 43.4 | 106.8 |  | 4.3 | 9.8 | -1.3 | 134.7 | 85.2 |  | -3.5 | 1.5 | -8.5 | 131.6 | 64.7 |  | 5.8 | 11.5 | 0.1 | 11.4 | 1202 | 1611 |  | 173 | 29.5 | -32 | 775 |  | 22 | 4.1 | 6650 | Sodium Chloride (NaCl) | kg/lane/km/year |  |  |  |  | No load ban on this highway
860501 | 1995 | 3 | 201 | [6 empty] | -7.7 | -1.5 | -13.8 | 99.1 | 104.8 |  | -1.3 | 2.7 | -5.4 | 42.9 | 73.5 |  | 2.7 | 7.5 | -1.9 | 57.6 | 122.5 |  | 9 | 14.9 | 3 | 106 | 169.3 |  | 15.1 | 21 | 9.1 | 154.8 | 225.3 |  | 19.6 | 24.7 | 14.4 | 131.8 | 209.7 |  | 17.1 | 23.2 | 11 | 68.9 | 260.5 |  | 12.5 | 19.1 | 5.8 | 60.8 | 158 |  | 10.4 | 15.7 | 5.1 | 98.6 | 100.8 |  | 3.3 | 7.8 | -1.3 | 136.4 | 89 |  | -5 | -0.8 | -9.2 | 89.2 | 49.2 | [9 empty] | 30 | -24 |  |  |  | 3.8 | 10000 | Sodium Chloride (NaCl) | kg/lane/km/year |  |  |  |  | No load ban on this highway
860501 | 1995 | 3 | 201 | [6 empty] | -7.7 | -1.5 | -13.8 | 99.1 | 104.8 |  | -1.3 | 2.7 | -5.4 | 42.9 | 73.5 |  | 2.7 | 7.5 | -1.9 | 57.6 | 122.5 |  | 9 | 14.9 | 3 | 106 | 169.3 |  | 15.1 | 21 | 9.1 | 154.8 | 225.3 |  | 19.6 | 24.7 | 14.4 | 131.8 | 209.7 |  | 17.1 | 23.2 | 11 | 68.9 | 260.5 |  | 12.5 | 19.1 | 5.8 | 60.8 | 158 |  | 10.4 | 15.7 | 5.1 | 98.6 | 100.8 |  | 3.3 | 7.8 | -1.3 | 136.4 | 89 |  | -5 | -0.8 | -9.2 | 89.2 | 49.2 | [9 empty] | 30 | -24 |  |  |  | 3.8 | 10000 | Sodium Chloride (NaCl) | kg/lane/km/year |  |  |  |  | No load ban on this highway
860501 | 1995 | 3 | 201 | [6 empty] | -7.7 | -1.5 | -13.8 | 99.1 | 104.8 |  | -1.3 | 2.7 | -5.4 | 42.9 | 73.5 |  | 2.7 | 7.5 | -1.9 | 57.6 | 122.5 |  | 9 | 14.9 | 3 | 106 | 169.3 |  | 15.1 | 21 | 9.1 | 154.8 | 225.3 |  | 19.6 | 24.7 | 14.4 | 131.8 | 209.7 |  | 17.1 | 23.2 | 11 | 68.9 | 260.5 |  | 12.5 | 19.1 | 5.8 | 60.8 | 158 |  | 10.4 | 15.7 | 5.1 | 98.6 | 100.8 |  | 3.3 | 7.8 | -1.3 | 136.4 | 89 |  | -5 | -0.8 | -9.2 | 89.2 | 49.2 | [9 empty] | 30 | -24 |  |  |  | 3.8 | 10000 | Sodium Chloride (NaCl) | kg/lane/km/year |  |  |  |  | No load ban on this highway
860501 | 1995 | 2 | 201 | [6 empty] | -7.7 | -1.5 | -13.8 | 99.1 | 104.8 |  | -1.3 | 2.7 | -5.4 | 42.9 | 73.5 |  | 2.7 | 7.5 | -1.9 | 57.6 | 122.5 |  | 9 | 14.9 | 3 | 106 | 169.3 |  | 15.1 | 21 | 9.1 | 154.8 | 225.3 |  | 19.6 | 24.7 | 14.4 | 131.8 | 209.7 |  | 17.1 | 23.2 | 11 | 68.9 | 260.5 |  | 12.5 | 19.1 | 5.8 | 60.8 | 158 |  | 10.4 | 15.7 | 5.1 | 98.6 | 100.8 |  | 3.3 | 7.8 | -1.3 | 136.4 | 89 |  | -5 | -0.8 | -9.2 | 89.2 | 49.2 | [9 empty] | 30 | -24 |  |  |  | 3.8 | 10000 | Sodium Chloride (NaCl) | kg/lane/km/year |  |  |  |  | No load ban on this highway
860501 | 1995 | 2 | 201 | [6 empty] | -7.7 | -1.5 | -13.8 | 99.1 | 104.8 |  | -1.3 | 2.7 | -5.4 | 42.9 | 73.5 |  | 2.7 | 7.5 | -1.9 | 57.6 | 122.5 |  | 9 | 14.9 | 3 | 106 | 169.3 |  | 15.1 | 21 | 9.1 | 154.8 | 225.3 |  | 19.6 | 24.7 | 14.4 | 131.8 | 209.7 |  | 17.1 | 23.2 | 11 | 68.9 | 260.5 |  | 12.5 | 19.1 | 5.8 | 60.8 | 158 |  | 10.4 | 15.7 | 5.1 | 98.6 | 100.8 |  | 3.3 | 7.8 | -1.3 | 136.4 | 89 |  | -5 | -0.8 | -9.2 | 89.2 | 49.2 | [9 empty] | 30 | -24 |  |  |  | 3.8 | 10000 | Sodium Chloride (NaCl) | kg/lane/km/year |  |  |  |  | No load ban on this highway
860501 | 1995 | 2 | 201 | [6 empty] | -7.7 | -1.5 | -13.8 | 99.1 | 104.8 |  | -1.3 | 2.7 | -5.4 | 42.9 | 73.5 |  | 2.7 | 7.5 | -1.9 | 57.6 | 122.5 |  | 9 | 14.9 | 3 | 106 | 169.3 |  | 15.1 | 21 | 9.1 | 154.8 | 225.3 |  | 19.6 | 24.7 | 14.4 | 131.8 | 209.7 |  | 17.1 | 23.2 | 11 | 68.9 | 260.5 |  | 12.5 | 19.1 | 5.8 | 60.8 | 158 |  | 10.4 | 15.7 | 5.1 | 98.6 | 100.8 |  | 3.3 | 7.8 | -1.3 | 136.4 | 89 |  | -5 | -0.8 | -9.2 | 89.2 | 49.2 | [9 empty] | 30 | -24 |  |  |  | 3.8 | 10000 | Sodium Chloride (NaCl) | kg/lane/km/year |  |  |  |  | No load ban on this highway
860501 | 1995 | 1 | 201 | [6 empty] | -7.7 | -1.5 | -13.8 | 99.1 | 104.8 |  | -1.3 | 2.7 | -5.4 | 42.9 | 73.5 |  | 2.7 | 7.5 | -1.9 | 57.6 | 122.5 |  | 9 | 14.9 | 3 | 106 | 169.3 |  | 15.1 | 21 | 9.1 | 154.8 | 225.3 |  | 19.6 | 24.7 | 14.4 | 131.8 | 209.7 |  | 17.1 | 23.2 | 11 | 68.9 | 260.5 |  | 12.5 | 19.1 | 5.8 | 60.8 | 158 |  | 10.4 | 15.7 | 5.1 | 98.6 | 100.8 |  | 3.3 | 7.8 | -1.3 | 136.4 | 89 |  | -5 | -0.8 | -9.2 | 89.2 | 49.2 | [9 empty] | 30 | -24 |  |  |  | 3.8 | 10000 | Sodium Chloride (NaCl) | kg/lane/km/year |  |  |  |  | No load ban on this highway
860501 | 1995 | 1 | 201 | [6 empty] | -7.7 | -1.5 | -13.8 | 99.1 | 104.8 |  | -1.3 | 2.7 | -5.4 | 42.9 | 73.5 |  | 2.7 | 7.5 | -1.9 | 57.6 | 122.5 |  | 9 | 14.9 | 3 | 106 | 169.3 |  | 15.1 | 21 | 9.1 | 154.8 | 225.3 |  | 19.6 | 24.7 | 14.4 | 131.8 | 209.7 |  | 17.1 | 23.2 | 11 | 68.9 | 260.5 |  | 12.5 | 19.1 | 5.8 | 60.8 | 158 |  | 10.4 | 15.7 | 5.1 | 98.6 | 100.8 |  | 3.3 | 7.8 | -1.3 | 136.4 | 89 |  | -5 | -0.8 | -9.2 | 89.2 | 49.2 | [9 empty] | 30 | -24 |  |  |  | 3.8 | 10000 | Sodium Chloride (NaCl) | kg/lane/km/year |  |  |  |  | No load ban on this highway
860501 | 1995 | 1 | 201 | [6 empty] | -7.7 | -1.5 | -13.8 | 99.1 | 104.8 |  | -1.3 | 2.7 | -5.4 | 42.9 | 73.5 |  | 2.7 | 7.5 | -1.9 | 57.6 | 122.5 |  | 9 | 14.9 | 3 | 106 | 169.3 |  | 15.1 | 21 | 9.1 | 154.8 | 225.3 |  | 19.6 | 24.7 | 14.4 | 131.8 | 209.7 |  | 17.1 | 23.2 | 11 | 68.9 | 260.5 |  | 12.5 | 19.1 | 5.8 | 60.8 | 158 |  | 10.4 | 15.7 | 5.1 | 98.6 | 100.8 |  | 3.3 | 7.8 | -1.3 | 136.4 | 89 |  | -5 | -0.8 | -9.2 | 89.2 | 49.2 | [9 empty] | 30 | -24 |  |  |  | 3.8 | 10000 | Sodium Chloride (NaCl) | kg/lane/km/year |  |  |  |  | No load ban on this highway
860501 | 1996 | 3 | 202 | -6.8 | -0.7 | -13 | 69.3 | 66.3 |  | -4.5 | 0.5 | -9.5 | 174.6 | 73.2 |  | -1.8 | 3.2 | -6.8 | 76 | 135.2 |  | 4.8 | 9.6 | -0.1 | 91.8 | 131.4 |  | 8.5 | 13.7 | 3.3 | 79.8 | 160.1 |  | 15.3 | 22.5 | 8.1 | 52 | 238.3 |  | 18 | 23.2 | 12.8 | 186 | 169.7 |  | 18.6 | 24.7 | 12.5 | 34.9 | 202.4 |  | 13.9 | 18.6 | 9.3 | 246.5 | 112 |  | 8.1 | 12.4 | 3.7 | 113.6 | 116.3 |  | 2.5 | 6.2 | -1.2 | 79.1 | 81.7 |  | 0.6 | 5.1 | -3.8 | 123 | 37.5 |  | 6.4 | 11.6 | 1.3 | 10.3 | 1327 | 1524 |  | 179 | 31.5 | -26 | 582 |  |  |  | 18750 | Sodium Chloride (NaCl) | kg/lane/km/year |  |  |  |  | No load ban on this highway
860501 | 1996 | 3 | 202 | -6.8 | -0.7 | -13 | 69.3 | 66.3 |  | -4.5 | 0.5 | -9.5 | 174.6 | 73.2 |  | -1.8 | 3.2 | -6.8 | 76 | 135.2 |  | 4.8 | 9.6 | -0.1 | 91.8 | 131.4 |  | 8.5 | 13.7 | 3.3 | 79.8 | 160.1 |  | 15.3 | 22.5 | 8.1 | 52 | 238.3 |  | 18 | 23.2 | 12.8 | 186 | 169.7 |  | 18.6 | 24.7 | 12.5 | 34.9 | 202.4 |  | 13.9 | 18.6 | 9.3 | 246.5 | 112 |  | 8.1 | 12.4 | 3.7 | 113.6 | 116.3 |  | 2.5 | 6.2 | -1.2 | 79.1 | 81.7 |  | 0.6 | 5.1 | -3.8 | 123 | 37.5 |  | 6.4 | 11.6 | 1.3 | 10.3 | 1327 | 1524 |  | 179 | 31.5 | -26 | 582 |  |  |  | 18750 | Sodium Chloride (NaCl) | kg/lane/km/year |  |  |  |  | No load ban on this highway
860501 | 1996 | 3 | 202 | -6.8 | -0.7 | -13 | 69.3 | 66.3 |  | -4.5 | 0.5 | -9.5 | 174.6 | 73.2 |  | -1.8 | 3.2 | -6.8 | 76 | 135.2 |  | 4.8 | 9.6 | -0.1 | 91.8 | 131.4 |  | 8.5 | 13.7 | 3.3 | 79.8 | 160.1 |  | 15.3 | 22.5 | 8.1 | 52 | 238.3 |  | 18 | 23.2 | 12.8 | 186 | 169.7 |  | 18.6 | 24.7 | 12.5 | 34.9 | 202.4 |  | 13.9 | 18.6 | 9.3 | 246.5 | 112 |  | 8.1 | 12.4 | 3.7 | 113.6 | 116.3 |  | 2.5 | 6.2 | -1.2 | 79.1 | 81.7 |  | 0.6 | 5.1 | -3.8 | 123 | 37.5 |  | 6.4 | 11.6 | 1.3 | 10.3 | 1327 | 1524 |  | 179 | 31.5 | -26 | 582 |  |  |  | 18750 | Sodium Chloride (NaCl) | kg/lane/km/year |  |  |  |  | No load ban on this highway
870504 | 1999 | 1 | 249 | -10.8 | -5 | -16.5 | 126.1 |  | 10.9 | -5.9 | -0.1 | -11.7 | 45 |  | 12 | -2.8 | 2.8 | -8.4 | 23.8 |  | 13.3 | 6.3 | 12.8 | -0.3 | 28.3 |  | 13 | 13.7 | 21.2 | 6.1 | 83.6 |  | 10.7 | 18.3 | 24.2 | 12.3 | 155.2 |  | 8.9 | 20.3 | 25.8 | 14.8 | 128.1 |  | 9.5 | 17.2 | 22.6 | 11.8 | 87.3 |  | 8.6 | 15.1 | 21 | 9.1 | 114.8 |  | 7.8 | 6.5 | 11.4 | 1.7 | 125.7 |  | 10.4 | 3 | 7.1 | -1 | 95.4 |  | 12.1 | -5.3 | -0.2 | -10.4 | 123.5 |  | 10.4 | 6.3 | 12 | 0.6 | 11.3 | 1137 |  | 10.6 | 163 | 31.5 | -34.6 | 742 |  | 23.2 | 4.1
870504 | 1999 | 1 | 249 | -10.8 | -5 | -16.5 | 126.1 |  | 10.9 | -5.9 | -0.1 | -11.7 | 45 |  | 12 | -2.8 | 2.8 | -8.4 | 23.8 |  | 13.3 | 6.3 | 12.8 | -0.3 | 28.3 |  | 13 | 13.7 | 21.2 | 6.1 | 83.6 |  | 10.7 | 18.3 | 24.2 | 12.3 | 155.2 |  | 8.9 | 20.3 | 25.8 | 14.8 | 128.1 |  | 9.5 | 17.2 | 22.6 | 11.8 | 87.3 |  | 8.6 | 15.1 | 21 | 9.1 | 114.8 |  | 7.8 | 6.5 | 11.4 | 1.7 | 125.7 |  | 10.4 | 3 | 7.1 | -1 | 95.4 |  | 12.1 | -5.3 | -0.2 | -10.4 | 123.5 |  | 10.4 | 6.3 | 12 | 0.6 | 11.3 | 1137 |  | 10.6 | 163 | 31.5 | -34.6 | 742 |  | 23.2 | 4.1
840604 | 1989 | 2 | 135 | -8.4 | -1.8 | -14.9 | 69.1 | 113.4 | 10.7 | -9.4 | -3 | -15.8 | 73.7 | 109.4 | 10.4 | -4.9 | 1.8 | -11.6 | 73.8 | 189.8 | 12.4 | 3.1 | 7.9 | -1.7 | 114.1 | 156.5 | 11.8 | 13.5 | 20 | 6.9 | 116 | 171.7 | 10.9 | 16.3 | 21.8 | 10.7 | 60.8 | 157.1 | 9.6 | 18.3 | 25.3 | 11.3 | 78.8 | 204.5 | 10 | 17.8 | 23.6 | 11.9 | 233.4 | 179 | 9.6 | 12.9 | 19.4 | 6.4 | 82.8 | 152.7 | 9.6 | 7.4 | 14.2 | 0.5 | 57.7 | 141.5 | 9.6 | -0.5 | 4.4 | -5.4 | 139.1 | 85.2 | 13.2 | -14.4 | -8.7 | -20 | 78 | 156 | 13.3 | 4.3 | 10.4 | -1.8 | 12.2 | 1177 | 1817 | 10.9 | 156 | 33.3 | -33.8 |  | 168 | 21.2 | 5.3
840604 | 1989 | 2 | 135 | -8.4 | -1.8 | -14.9 | 69.1 | 113.4 | 10.7 | -9.4 | -3 | -15.8 | 73.7 | 109.4 | 10.4 | -4.9 | 1.8 | -11.6 | 73.8 | 189.8 | 12.4 | 3.1 | 7.9 | -1.7 | 114.1 | 156.5 | 11.8 | 13.5 | 20 | 6.9 | 116 | 171.7 | 10.9 | 16.3 | 21.8 | 10.7 | 60.8 | 157.1 | 9.6 | 18.3 | 25.3 | 11.3 | 78.8 | 204.5 | 10 | 17.8 | 23.6 | 11.9 | 233.4 | 179 | 9.6 | 12.9 | 19.4 | 6.4 | 82.8 | 152.7 | 9.6 | 7.4 | 14.2 | 0.5 | 57.7 | 141.5 | 9.6 | -0.5 | 4.4 | -5.4 | 139.1 | 85.2 | 13.2 | -14.4 | -8.7 | -20 | 78 | 156 | 13.3 | 4.3 | 10.4 | -1.8 | 12.2 | 1177 | 1817 | 10.9 | 156 | 33.3 | -33.8 |  | 168 | 21.2 | 5.3
840604 | 1989 | 2 | 135 | -8.4 | -1.8 | -14.9 | 69.1 | 113.4 | 10.7 | -9.4 | -3 | -15.8 | 73.7 | 109.4 | 10.4 | -4.9 | 1.8 | -11.6 | 73.8 | 189.8 | 12.4 | 3.1 | 7.9 | -1.7 | 114.1 | 156.5 | 11.8 | 13.5 | 20 | 6.9 | 116 | 171.7 | 10.9 | 16.3 | 21.8 | 10.7 | 60.8 | 157.1 | 9.6 | 18.3 | 25.3 | 11.3 | 78.8 | 204.5 | 10 | 17.8 | 23.6 | 11.9 | 233.4 | 179 | 9.6 | 12.9 | 19.4 | 6.4 | 82.8 | 152.7 | 9.6 | 7.4 | 14.2 | 0.5 | 57.7 | 141.5 | 9.6 | -0.5 | 4.4 | -5.4 | 139.1 | 85.2 | 13.2 | -14.4 | -8.7 | -20 | 78 | 156 | 13.3 | 4.3 | 10.4 | -1.8 | 12.2 | 1177 | 1817 | 10.9 | 156 | 33.3 | -33.8 |  | 168 | 21.2 | 5.3
840604 | 1989 | 2 | 135 | -8.4 | -1.8 | -14.9 | 69.1 | 113.4 | 10.7 | -9.4 | -3 | -15.8 | 73.7 | 109.4 | 10.4 | -4.9 | 1.8 | -11.6 | 73.8 | 189.8 | 12.4 | 3.1 | 7.9 | -1.7 | 114.1 | 156.5 | 11.8 | 13.5 | 20 | 6.9 | 116 | 171.7 | 10.9 | 16.3 | 21.8 | 10.7 | 60.8 | 157.1 | 9.6 | 18.3 | 25.3 | 11.3 | 78.8 | 204.5 | 10 | 17.8 | 23.6 | 11.9 | 233.4 | 179 | 9.6 | 12.9 | 19.4 | 6.4 | 82.8 | 152.7 | 9.6 | 7.4 | 14.2 | 0.5 | 57.7 | 141.5 | 9.6 | -0.5 | 4.4 | -5.4 | 139.1 | 85.2 | 13.2 | -14.4 | -8.7 | -20 | 78 | 156 | 13.3 | 4.3 | 10.4 | -1.8 | 12.2 | 1177 | 1817 | 10.9 | 156 | 33.3 | -33.8 |  | 168 | 21.2 | 5.3
840604 | 1989 | 1 | 135 | -8.4 | -1.8 | -14.9 | 69.1 | 113.4 | 10.7 | -9.4 | -3 | -15.8 | 73.7 | 109.4 | 10.4 | -4.9 | 1.8 | -11.6 | 73.8 | 189.8 | 12.4 | 3.1 | 7.9 | -1.7 | 114.1 | 156.5 | 11.8 | 13.5 | 20 | 6.9 | 116 | 171.7 | 10.9 | 16.3 | 21.8 | 10.7 | 60.8 | 157.1 | 9.6 | 18.3 | 25.3 | 11.3 | 78.8 | 204.5 | 10 | 17.8 | 23.6 | 11.9 | 233.4 | 179 | 9.6 | 12.9 | 19.4 | 6.4 | 82.8 | 152.7 | 9.6 | 7.4 | 14.2 | 0.5 | 57.7 | 141.5 | 9.6 | -0.5 | 4.4 | -5.4 | 139.1 | 85.2 | 13.2 | -14.4 | -8.7 | -20 | 78 | 156 | 13.3 | 4.3 | 10.4 | -1.8 | 12.2 | 1177 | 1817 | 10.9 | 156 | 33.3 | -33.8 |  | 168 | 21.2 | 5.3
840604 | 1989 | 1 | 135 | -8.4 | -1.8 | -14.9 | 69.1 | 113.4 | 10.7 | -9.4 | -3 | -15.8 | 73.7 | 109.4 | 10.4 | -4.9 | 1.8 | -11.6 | 73.8 | 189.8 | 12.4 | 3.1 | 7.9 | -1.7 | 114.1 | 156.5 | 11.8 | 13.5 | 20 | 6.9 | 116 | 171.7 | 10.9 | 16.3 | 21.8 | 10.7 | 60.8 | 157.1 | 9.6 | 18.3 | 25.3 | 11.3 | 78.8 | 204.5 | 10 | 17.8 | 23.6 | 11.9 | 233.4 | 179 | 9.6 | 12.9 | 19.4 | 6.4 | 82.8 | 152.7 | 9.6 | 7.4 | 14.2 | 0.5 | 57.7 | 141.5 | 9.6 | -0.5 | 4.4 | -5.4 | 139.1 | 85.2 | 13.2 | -14.4 | -8.7 | -20 | 78 | 156 | 13.3 | 4.3 | 10.4 | -1.8 | 12.2 | 1177 | 1817 | 10.9 | 156 | 33.3 | -33.8 |  | 168 | 21.2 | 5.3
840604 | 1989 | 1 | 135 | -8.4 | -1.8 | -14.9 | 69.1 | 113.4 | 10.7 | -9.4 | -3 | -15.8 | 73.7 | 109.4 | 10.4 | -4.9 | 1.8 | -11.6 | 73.8 | 189.8 | 12.4 | 3.1 | 7.9 | -1.7 | 114.1 | 156.5 | 11.8 | 13.5 | 20 | 6.9 | 116 | 171.7 | 10.9 | 16.3 | 21.8 | 10.7 | 60.8 | 157.1 | 9.6 | 18.3 | 25.3 | 11.3 | 78.8 | 204.5 | 10 | 17.8 | 23.6 | 11.9 | 233.4 | 179 | 9.6 | 12.9 | 19.4 | 6.4 | 82.8 | 152.7 | 9.6 | 7.4 | 14.2 | 0.5 | 57.7 | 141.5 | 9.6 | -0.5 | 4.4 | -5.4 | 139.1 | 85.2 | 13.2 | -14.4 | -8.7 | -20 | 78 | 156 | 13.3 | 4.3 | 10.4 | -1.8 | 12.2 | 1177 | 1817 | 10.9 | 156 | 33.3 | -33.8 |  | 168 | 21.2 | 5.3
840604 | 1989 | 1 | 135 | -8.4 | -1.8 | -14.9 | 69.1 | 113.4 | 10.7 | -9.4 | -3 | -15.8 | 73.7 | 109.4 | 10.4 | -4.9 | 1.8 | -11.6 | 73.8 | 189.8 | 12.4 | 3.1 | 7.9 | -1.7 | 114.1 | 156.5 | 11.8 | 13.5 | 20 | 6.9 | 116 | 171.7 | 10.9 | 16.3 | 21.8 | 10.7 | 60.8 | 157.1 | 9.6 | 18.3 | 25.3 | 11.3 | 78.8 | 204.5 | 10 | 17.8 | 23.6 | 11.9 | 233.4 | 179 | 9.6 | 12.9 | 19.4 | 6.4 | 82.8 | 152.7 | 9.6 | 7.4 | 14.2 | 0.5 | 57.7 | 141.5 | 9.6 | -0.5 | 4.4 | -5.4 | 139.1 | 85.2 | 13.2 | -14.4 | -8.7 | -20 | 78 | 156 | 13.3 | 4.3 | 10.4 | -1.8 | 12.2 | 1177 | 1817 | 10.9 | 156 | 33.3 | -33.8 |  | 168 | 21.2 | 5.3
840604 | 1990 | 4 | 136 | -5.6 | -0.4 | -10.7 | 137.4 | 101.3 | 11.9 | -9.2 | -2.4 | -16 | 84.5 | 138.3 | 12 | -2.6 | 3.4 | -8.6 | 59.2 | 199.3 | 12.4 | 5 | 10.2 | -0.2 | 101.4 | 147.2 | 12.7 | 9.4 | 14.9 | 3.9 | 187.6 | 194.2 | 14.3 | 16.9 | 23.4 | 10.4 | 51.4 | 245.5 | 11.9 | 19.6 | 25.9 | 13.4 | 89.2 | 226.2 | 9.2 | 20 | 26.4 | 13.6 | 99.4 | 281.6 | 8.5 | 12.9 | 18.7 | 7 | 83 | 147.2 | 10.2 | 8.7 | 13.7 | 3.7 | 125.3 | 96.3 | 13.9 | 1.8 | 5.2 | -1.8 | 113.1 | 74.1 | 13.3 | -2.8 | 2.5 | -8.2 | 192.8 | 103.9 | 12.4 | 6.2 | 11.8 | 0.5 | 11.3 | 1324 | 1955 | 11.9 | 141 | 31.6 | -30.7 | 1053 | 178 | 20.1 | 4 | 132 | Sodium Chloride (NaCl) | kg/lane/km/year |  |  |  |  | Road salt. During provincial Load Ban periods, no tolerance is allowed on maximum allowable legal weights.
840604 | 1990 | 4 | 136 | -5.6 | -0.4 | -10.7 | 137.4 | 101.3 | 11.9 | -9.2 | -2.4 | -16 | 84.5 | 138.3 | 12 | -2.6 | 3.4 | -8.6 | 59.2 | 199.3 | 12.4 | 5 | 10.2 | -0.2 | 101.4 | 147.2 | 12.7 | 9.4 | 14.9 | 3.9 | 187.6 | 194.2 | 14.3 | 16.9 | 23.4 | 10.4 | 51.4 | 245.5 | 11.9 | 19.6 | 25.9 | 13.4 | 89.2 | 226.2 | 9.2 | 20 | 26.4 | 13.6 | 99.4 | 281.6 | 8.5 | 12.9 | 18.7 | 7 | 83 | 147.2 | 10.2 | 8.7 | 13.7 | 3.7 | 125.3 | 96.3 | 13.9 | 1.8 | 5.2 | -1.8 | 113.1 | 74.1 | 13.3 | -2.8 | 2.5 | -8.2 | 192.8 | 103.9 | 12.4 | 6.2 | 11.8 | 0.5 | 11.3 | 1324 | 1955 | 11.9 | 141 | 31.6 | -30.7 | 1053 | 178 | 20.1 | 4 | 132 | Sodium Chloride (NaCl) | kg/lane/km/year |  |  |  |  | Road salt. During provincial Load Ban periods, no tolerance is allowed on maximum allowable legal weights.
840604 | 1990 | 4 | 136 | -5.6 | -0.4 | -10.7 | 137.4 | 101.3 | 11.9 | -9.2 | -2.4 | -16 | 84.5 | 138.3 | 12 | -2.6 | 3.4 | -8.6 | 59.2 | 199.3 | 12.4 | 5 | 10.2 | -0.2 | 101.4 | 147.2 | 12.7 | 9.4 | 14.9 | 3.9 | 187.6 | 194.2 | 14.3 | 16.9 | 23.4 | 10.4 | 51.4 | 245.5 | 11.9 | 19.6 | 25.9 | 13.4 | 89.2 | 226.2 | 9.2 | 20 | 26.4 | 13.6 | 99.4 | 281.6 | 8.5 | 12.9 | 18.7 | 7 | 83 | 147.2 | 10.2 | 8.7 | 13.7 | 3.7 | 125.3 | 96.3 | 13.9 | 1.8 | 5.2 | -1.8 | 113.1 | 74.1 | 13.3 | -2.8 | 2.5 | -8.2 | 192.8 | 103.9 | 12.4 | 6.2 | 11.8 | 0.5 | 11.3 | 1324 | 1955 | 11.9 | 141 | 31.6 | -30.7 | 1053 | 178 | 20.1 | 4 | 132 | Sodium Chloride (NaCl) | kg/lane/km/year |  |  |  |  | Road salt. During provincial Load Ban periods, no tolerance is allowed on maximum allowable legal weights.
840604 | 1990 | 4 | 136 | -5.6 | -0.4 | -10.7 | 137.4 | 101.3 | 11.9 | -9.2 | -2.4 | -16 | 84.5 | 138.3 | 12 | -2.6 | 3.4 | -8.6 | 59.2 | 199.3 | 12.4 | 5 | 10.2 | -0.2 | 101.4 | 147.2 | 12.7 | 9.4 | 14.9 | 3.9 | 187.6 | 194.2 | 14.3 | 16.9 | 23.4 | 10.4 | 51.4 | 245.5 | 11.9 | 19.6 | 25.9 | 13.4 | 89.2 | 226.2 | 9.2 | 20 | 26.4 | 13.6 | 99.4 | 281.6 | 8.5 | 12.9 | 18.7 | 7 | 83 | 147.2 | 10.2 | 8.7 | 13.7 | 3.7 | 125.3 | 96.3 | 13.9 | 1.8 | 5.2 | -1.8 | 113.1 | 74.1 | 13.3 | -2.8 | 2.5 | -8.2 | 192.8 | 103.9 | 12.4 | 6.2 | 11.8 | 0.5 | 11.3 | 1324 | 1955 | 11.9 | 141 | 31.6 | -30.7 | 1053 | 178 | 20.1 | 4 | 132 | Sodium Chloride (NaCl) | kg/lane/km/year |  |  |  |  | Road salt. During provincial Load Ban periods, no tolerance is allowed on maximum allowable legal weights.
840604 | 1990 | 3 | 136 | -5.6 | -0.4 | -10.7 | 137.4 | 101.3 | 11.9 | -9.2 | -2.4 | -16 | 84.5 | 138.3 | 12 | -2.6 | 3.4 | -8.6 | 59.2 | 199.3 | 12.4 | 5 | 10.2 | -0.2 | 101.4 | 147.2 | 12.7 | 9.4 | 14.9 | 3.9 | 187.6 | 194.2 | 14.3 | 16.9 | 23.4 | 10.4 | 51.4 | 245.5 | 11.9 | 19.6 | 25.9 | 13.4 | 89.2 | 226.2 | 9.2 | 20 | 26.4 | 13.6 | 99.4 | 281.6 | 8.5 | 12.9 | 18.7 | 7 | 83 | 147.2 | 10.2 | 8.7 | 13.7 | 3.7 | 125.3 | 96.3 | 13.9 | 1.8 | 5.2 | -1.8 | 113.1 | 74.1 | 13.3 | -2.8 | 2.5 | -8.2 | 192.8 | 103.9 | 12.4 | 6.2 | 11.8 | 0.5 | 11.3 | 1324 | 1955 | 11.9 | 141 | 31.6 | -30.7 | 1053 | 178 | 20.1 | 4 | 132 | Sodium Chloride (NaCl) | kg/lane/km/year |  |  |  |  | Road salt. During provincial Load Ban periods, no tolerance is allowed on maximum allowable legal weights.
840604 | 1990 | 3 | 136 | -5.6 | -0.4 | -10.7 | 137.4 | 101.3 | 11.9 | -9.2 | -2.4 | -16 | 84.5 | 138.3 | 12 | -2.6 | 3.4 | -8.6 | 59.2 | 199.3 | 12.4 | 5 | 10.2 | -0.2 | 101.4 | 147.2 | 12.7 | 9.4 | 14.9 | 3.9 | 187.6 | 194.2 | 14.3 | 16.9 | 23.4 | 10.4 | 51.4 | 245.5 | 11.9 | 19.6 | 25.9 | 13.4 | 89.2 | 226.2 | 9.2 | 20 | 26.4 | 13.6 | 99.4 | 281.6 | 8.5 | 12.9 | 18.7 | 7 | 83 | 147.2 | 10.2 | 8.7 | 13.7 | 3.7 | 125.3 | 96.3 | 13.9 | 1.8 | 5.2 | -1.8 | 113.1 | 74.1 | 13.3 | -2.8 | 2.5 | -8.2 | 192.8 | 103.9 | 12.4 | 6.2 | 11.8 | 0.5 | 11.3 | 1324 | 1955 | 11.9 | 141 | 31.6 | -30.7 | 1053 | 178 | 20.1 | 4 | 132 | Sodium Chloride (NaCl) | kg/lane/km/year |  |  |  |  | Road salt. During provincial Load Ban periods, no tolerance is allowed on maximum allowable legal weights.
840604 | 1990 | 3 | 136 | -5.6 | -0.4 | -10.7 | 137.4 | 101.3 | 11.9 | -9.2 | -2.4 | -16 | 84.5 | 138.3 | 12 | -2.6 | 3.4 | -8.6 | 59.2 | 199.3 | 12.4 | 5 | 10.2 | -0.2 | 101.4 | 147.2 | 12.7 | 9.4 | 14.9 | 3.9 | 187.6 | 194.2 | 14.3 | 16.9 | 23.4 | 10.4 | 51.4 | 245.5 | 11.9 | 19.6 | 25.9 | 13.4 | 89.2 | 226.2 | 9.2 | 20 | 26.4 | 13.6 | 99.4 | 281.6 | 8.5 | 12.9 | 18.7 | 7 | 83 | 147.2 | 10.2 | 8.7 | 13.7 | 3.7 | 125.3 | 96.3 | 13.9 | 1.8 | 5.2 | -1.8 | 113.1 | 74.1 | 13.3 | -2.8 | 2.5 | -8.2 | 192.8 | 103.9 | 12.4 | 6.2 | 11.8 | 0.5 | 11.3 | 1324 | 1955 | 11.9 | 141 | 31.6 | -30.7 | 1053 | 178 | 20.1 | 4 | 132 | Sodium Chloride (NaCl) | kg/lane/km/year |  |  |  |  | Road salt. During provincial Load Ban periods, no tolerance is allowed on maximum allowable legal weights.
840604 | 1990 | 3 | 136 | -5.6 | -0.4 | -10.7 | 137.4 | 101.3 | 11.9 | -9.2 | -2.4 | -16 | 84.5 | 138.3 | 12 | -2.6 | 3.4 | -8.6 | 59.2 | 199.3 | 12.4 | 5 | 10.2 | -0.2 | 101.4 | 147.2 | 12.7 | 9.4 | 14.9 | 3.9 | 187.6 | 194.2 | 14.3 | 16.9 | 23.4 | 10.4 | 51.4 | 245.5 | 11.9 | 19.6 | 25.9 | 13.4 | 89.2 | 226.2 | 9.2 | 20 | 26.4 | 13.6 | 99.4 | 281.6 | 8.5 | 12.9 | 18.7 | 7 | 83 | 147.2 | 10.2 | 8.7 | 13.7 | 3.7 | 125.3 | 96.3 | 13.9 | 1.8 | 5.2 | -1.8 | 113.1 | 74.1 | 13.3 | -2.8 | 2.5 | -8.2 | 192.8 | 103.9 | 12.4 | 6.2 | 11.8 | 0.5 | 11.3 | 1324 | 1955 | 11.9 | 141 | 31.6 | -30.7 | 1053 | 178 | 20.1 | 4 | 132 | Sodium Chloride (NaCl) | kg/lane/km/year |  |  |  |  | Road salt. During provincial Load Ban periods, no tolerance is allowed on maximum allowable legal weights.
840604 | 1990 | 2 | 136 | -5.6 | -0.4 | -10.7 | 137.4 | 101.3 | 11.9 | -9.2 | -2.4 | -16 | 84.5 | 138.3 | 12 | -2.6 | 3.4 | -8.6 | 59.2 | 199.3 | 12.4 | 5 | 10.2 | -0.2 | 101.4 | 147.2 | 12.7 | 9.4 | 14.9 | 3.9 | 187.6 | 194.2 | 14.3 | 16.9 | 23.4 | 10.4 | 51.4 | 245.5 | 11.9 | 19.6 | 25.9 | 13.4 | 89.2 | 226.2 | 9.2 | 20 | 26.4 | 13.6 | 99.4 | 281.6 | 8.5 | 12.9 | 18.7 | 7 | 83 | 147.2 | 10.2 | 8.7 | 13.7 | 3.7 | 125.3 | 96.3 | 13.9 | 1.8 | 5.2 | -1.8 | 113.1 | 74.1 | 13.3 | -2.8 | 2.5 | -8.2 | 192.8 | 103.9 | 12.4 | 6.2 | 11.8 | 0.5 | 11.3 | 1324 | 1955 | 11.9 | 141 | 31.6 | -30.7 | 1053 | 178 | 20.1 | 4 | 132 | Sodium Chloride (NaCl) | kg/lane/km/year |  |  |  |  | Road salt. During provincial Load Ban periods, no tolerance is allowed on maximum allowable legal weights.
840604 | 1990 | 2 | 136 | -5.6 | -0.4 | -10.7 | 137.4 | 101.3 | 11.9 | -9.2 | -2.4 | -16 | 84.5 | 138.3 | 12 | -2.6 | 3.4 | -8.6 | 59.2 | 199.3 | 12.4 | 5 | 10.2 | -0.2 | 101.4 | 147.2 | 12.7 | 9.4 | 14.9 | 3.9 | 187.6 | 194.2 | 14.3 | 16.9 | 23.4 | 10.4 | 51.4 | 245.5 | 11.9 | 19.6 | 25.9 | 13.4 | 89.2 | 226.2 | 9.2 | 20 | 26.4 | 13.6 | 99.4 | 281.6 | 8.5 | 12.9 | 18.7 | 7 | 83 | 147.2 | 10.2 | 8.7 | 13.7 | 3.7 | 125.3 | 96.3 | 13.9 | 1.8 | 5.2 | -1.8 | 113.1 | 74.1 | 13.3 | -2.8 | 2.5 | -8.2 | 192.8 | 103.9 | 12.4 | 6.2 | 11.8 | 0.5 | 11.3 | 1324 | 1955 | 11.9 | 141 | 31.6 | -30.7 | 1053 | 178 | 20.1 | 4 | 132 | Sodium Chloride (NaCl) | kg/lane/km/year |  |  |  |  | Road salt. During provincial Load Ban periods, no tolerance is allowed on maximum allowable legal weights.
840604 | 1990 | 2 | 136 | -5.6 | -0.4 | -10.7 | 137.4 | 101.3 | 11.9 | -9.2 | -2.4 | -16 | 84.5 | 138.3 | 12 | -2.6 | 3.4 | -8.6 | 59.2 | 199.3 | 12.4 | 5 | 10.2 | -0.2 | 101.4 | 147.2 | 12.7 | 9.4 | 14.9 | 3.9 | 187.6 | 194.2 | 14.3 | 16.9 | 23.4 | 10.4 | 51.4 | 245.5 | 11.9 | 19.6 | 25.9 | 13.4 | 89.2 | 226.2 | 9.2 | 20 | 26.4 | 13.6 | 99.4 | 281.6 | 8.5 | 12.9 | 18.7 | 7 | 83 | 147.2 | 10.2 | 8.7 | 13.7 | 3.7 | 125.3 | 96.3 | 13.9 | 1.8 | 5.2 | -1.8 | 113.1 | 74.1 | 13.3 | -2.8 | 2.5 | -8.2 | 192.8 | 103.9 | 12.4 | 6.2 | 11.8 | 0.5 | 11.3 | 1324 | 1955 | 11.9 | 141 | 31.6 | -30.7 | 1053 | 178 | 20.1 | 4 | 132 | Sodium Chloride (NaCl) | kg/lane/km/year |  |  |  |  | Road salt. During provincial Load Ban periods, no tolerance is allowed on maximum allowable legal weights.
840604 | 1990 | 2 | 136 | -5.6 | -0.4 | -10.7 | 137.4 | 101.3 | 11.9 | -9.2 | -2.4 | -16 | 84.5 | 138.3 | 12 | -2.6 | 3.4 | -8.6 | 59.2 | 199.3 | 12.4 | 5 | 10.2 | -0.2 | 101.4 | 147.2 | 12.7 | 9.4 | 14.9 | 3.9 | 187.6 | 194.2 | 14.3 | 16.9 | 23.4 | 10.4 | 51.4 | 245.5 | 11.9 | 19.6 | 25.9 | 13.4 | 89.2 | 226.2 | 9.2 | 20 | 26.4 | 13.6 | 99.4 | 281.6 | 8.5 | 12.9 | 18.7 | 7 | 83 | 147.2 | 10.2 | 8.7 | 13.7 | 3.7 | 125.3 | 96.3 | 13.9 | 1.8 | 5.2 | -1.8 | 113.1 | 74.1 | 13.3 | -2.8 | 2.5 | -8.2 | 192.8 | 103.9 | 12.4 | 6.2 | 11.8 | 0.5 | 11.3 | 1324 | 1955 | 11.9 | 141 | 31.6 | -30.7 | 1053 | 178 | 20.1 | 4 | 132 | Sodium Chloride (NaCl) | kg/lane/km/year |  |  |  |  | Road salt. During provincial Load Ban periods, no tolerance is allowed on maximum allowable legal weights.
840604 | 1990 | 1 | 136 | -5.6 | -0.4 | -10.7 | 137.4 | 101.3 | 11.9 | -9.2 | -2.4 | -16 | 84.5 | 138.3 | 12 | -2.6 | 3.4 | -8.6 | 59.2 | 199.3 | 12.4 | 5 | 10.2 | -0.2 | 101.4 | 147.2 | 12.7 | 9.4 | 14.9 | 3.9 | 187.6 | 194.2 | 14.3 | 16.9 | 23.4 | 10.4 | 51.4 | 245.5 | 11.9 | 19.6 | 25.9 | 13.4 | 89.2 | 226.2 | 9.2 | 20 | 26.4 | 13.6 | 99.4 | 281.6 | 8.5 | 12.9 | 18.7 | 7 | 83 | 147.2 | 10.2 | 8.7 | 13.7 | 3.7 | 125.3 | 96.3 | 13.9 | 1.8 | 5.2 | -1.8 | 113.1 | 74.1 | 13.3 | -2.8 | 2.5 | -8.2 | 192.8 | 103.9 | 12.4 | 6.2 | 11.8 | 0.5 | 11.3 | 1324 | 1955 | 11.9 | 141 | 31.6 | -30.7 | 1053 | 178 | 20.1 | 4 | 132 | Sodium Chloride (NaCl) | kg/lane/km/year |  |  |  |  | Road salt. During provincial Load Ban periods, no tolerance is allowed on maximum allowable legal weights.
840604 | 1990 | 1 | 136 | -5.6 | -0.4 | -10.7 | 137.4 | 101.3 | 11.9 | -9.2 | -2.4 | -16 | 84.5 | 138.3 | 12 | -2.6 | 3.4 | -8.6 | 59.2 | 199.3 | 12.4 | 5 | 10.2 | -0.2 | 101.4 | 147.2 | 12.7 | 9.4 | 14.9 | 3.9 | 187.6 | 194.2 | 14.3 | 16.9 | 23.4 | 10.4 | 51.4 | 245.5 | 11.9 | 19.6 | 25.9 | 13.4 | 89.2 | 226.2 | 9.2 | 20 | 26.4 | 13.6 | 99.4 | 281.6 | 8.5 | 12.9 | 18.7 | 7 | 83 | 147.2 | 10.2 | 8.7 | 13.7 | 3.7 | 125.3 | 96.3 | 13.9 | 1.8 | 5.2 | -1.8 | 113.1 | 74.1 | 13.3 | -2.8 | 2.5 | -8.2 | 192.8 | 103.9 | 12.4 | 6.2 | 11.8 | 0.5 | 11.3 | 1324 | 1955 | 11.9 | 141 | 31.6 | -30.7 | 1053 | 178 | 20.1 | 4 | 132 | Sodium Chloride (NaCl) | kg/lane/km/year |  |  |  |  | Road salt. During provincial Load Ban periods, no tolerance is allowed on maximum allowable legal weights.
840604 | 1990 | 1 | 136 | -5.6 | -0.4 | -10.7 | 137.4 | 101.3 | 11.9 | -9.2 | -2.4 | -16 | 84.5 | 138.3 | 12 | -2.6 | 3.4 | -8.6 | 59.2 | 199.3 | 12.4 | 5 | 10.2 | -0.2 | 101.4 | 147.2 | 12.7 | 9.4 | 14.9 | 3.9 | 187.6 | 194.2 | 14.3 | 16.9 | 23.4 | 10.4 | 51.4 | 245.5 | 11.9 | 19.6 | 25.9 | 13.4 | 89.2 | 226.2 | 9.2 | 20 | 26.4 | 13.6 | 99.4 | 281.6 | 8.5 | 12.9 | 18.7 | 7 | 83 | 147.2 | 10.2 | 8.7 | 13.7 | 3.7 | 125.3 | 96.3 | 13.9 | 1.8 | 5.2 | -1.8 | 113.1 | 74.1 | 13.3 | -2.8 | 2.5 | -8.2 | 192.8 | 103.9 | 12.4 | 6.2 | 11.8 | 0.5 | 11.3 | 1324 | 1955 | 11.9 | 141 | 31.6 | -30.7 | 1053 | 178 | 20.1 | 4 | 132 | Sodium Chloride (NaCl) | kg/lane/km/year |  |  |  |  | Road salt. During provincial Load Ban periods, no tolerance is allowed on maximum allowable legal weights.
840604 | 1990 | 1 | 136 | -5.6 | -0.4 | -10.7 | 137.4 | 101.3 | 11.9 | -9.2 | -2.4 | -16 | 84.5 | 138.3 | 12 | -2.6 | 3.4 | -8.6 | 59.2 | 199.3 | 12.4 | 5 | 10.2 | -0.2 | 101.4 | 147.2 | 12.7 | 9.4 | 14.9 | 3.9 | 187.6 | 194.2 | 14.3 | 16.9 | 23.4 | 10.4 | 51.4 | 245.5 | 11.9 | 19.6 | 25.9 | 13.4 | 89.2 | 226.2 | 9.2 | 20 | 26.4 | 13.6 | 99.4 | 281.6 | 8.5 | 12.9 | 18.7 | 7 | 83 | 147.2 | 10.2 | 8.7 | 13.7 | 3.7 | 125.3 | 96.3 | 13.9 | 1.8 | 5.2 | -1.8 | 113.1 | 74.1 | 13.3 | -2.8 | 2.5 | -8.2 | 192.8 | 103.9 | 12.4 | 6.2 | 11.8 | 0.5 | 11.3 | 1324 | 1955 | 11.9 | 141 | 31.6 | -30.7 | 1053 | 178 | 20.1 | 4 | 132 | Sodium Chloride (NaCl) | kg/lane/km/year |  |  |  |  | Road salt. During provincial Load Ban periods, no tolerance is allowed on maximum allowable legal weights.
840604 | 1991 | 4 | 137 | -11.6 | -5.5 | -17.6 | 98.6 | 147.3 | 10.1 | -7.3 | -0.6 | -13.9 | 27.5 | 137.6 | 9.6 | -1.3 | 3.8 | -6.3 | 126.3 | 118.5 | 15.3 | 4.5 | 10.6 | -1.7 | 86.6 | 186.4 | 10.8 | 12.2 | 19.5 | 4.8 | 88.9 | 222.4 | 12.8 | 16.5 | 23.5 | 9.4 | 67.2 | 259.6 | 11.5 | 19.2 | 25.8 | 12.6 | 59.5 | 241.8 | 10.1 | 19.1 | 24.9 | 13.3 | 181.4 | 198.5 | 11.7 | 12.3 | 18.9 | 5.6 | 143.4 | 164.4 | 10.8 | 8.5 | 13.9 | 3.1 | 108.6 | 109.9 | 13.4 | 2.5 | 6.8 | -1.9 | 76.1 | 62.2 | 12.2 | -8.3 | -2.9 | -13.6 | 72.9 | 103.2 | 12.2 | 5.5 | 11.6 | -0.5 | 12.1 | 1137 | 1952 | 11.7 | 147 | 34.9 | -33 | 702 | 180 | 22.3 |  | 141 | Sodium Chloride (NaCl) | kg/lane/km/year |  |  |  |  | Road salt. During provincial Load Ban periods, no tolerance is allowed on maximum allowable legal weights.
840604 | 1991 | 4 | 137 | -11.6 | -5.5 | -17.6 | 98.6 | 147.3 | 10.1 | -7.3 | -0.6 | -13.9 | 27.5 | 137.6 | 9.6 | -1.3 | 3.8 | -6.3 | 126.3 | 118.5 | 15.3 | 4.5 | 10.6 | -1.7 | 86.6 | 186.4 | 10.8 | 12.2 | 19.5 | 4.8 | 88.9 | 222.4 | 12.8 | 16.5 | 23.5 | 9.4 | 67.2 | 259.6 | 11.5 | 19.2 | 25.8 | 12.6 | 59.5 | 241.8 | 10.1 | 19.1 | 24.9 | 13.3 | 181.4 | 198.5 | 11.7 | 12.3 | 18.9 | 5.6 | 143.4 | 164.4 | 10.8 | 8.5 | 13.9 | 3.1 | 108.6 | 109.9 | 13.4 | 2.5 | 6.8 | -1.9 | 76.1 | 62.2 | 12.2 | -8.3 | -2.9 | -13.6 | 72.9 | 103.2 | 12.2 | 5.5 | 11.6 | -0.5 | 12.1 | 1137 | 1952 | 11.7 | 147 | 34.9 | -33 | 702 | 180 | 22.3 |  | 141 | Sodium Chloride (NaCl) | kg/lane/km/year |  |  |  |  | Road salt. During provincial Load Ban periods, no tolerance is allowed on maximum allowable legal weights.
840604 | 1991 | 4 | 137 | -11.6 | -5.5 | -17.6 | 98.6 | 147.3 | 10.1 | -7.3 | -0.6 | -13.9 | 27.5 | 137.6 | 9.6 | -1.3 | 3.8 | -6.3 | 126.3 | 118.5 | 15.3 | 4.5 | 10.6 | -1.7 | 86.6 | 186.4 | 10.8 | 12.2 | 19.5 | 4.8 | 88.9 | 222.4 | 12.8 | 16.5 | 23.5 | 9.4 | 67.2 | 259.6 | 11.5 | 19.2 | 25.8 | 12.6 | 59.5 | 241.8 | 10.1 | 19.1 | 24.9 | 13.3 | 181.4 | 198.5 | 11.7 | 12.3 | 18.9 | 5.6 | 143.4 | 164.4 | 10.8 | 8.5 | 13.9 | 3.1 | 108.6 | 109.9 | 13.4 | 2.5 | 6.8 | -1.9 | 76.1 | 62.2 | 12.2 | -8.3 | -2.9 | -13.6 | 72.9 | 103.2 | 12.2 | 5.5 | 11.6 | -0.5 | 12.1 | 1137 | 1952 | 11.7 | 147 | 34.9 | -33 | 702 | 180 | 22.3 |  | 141 | Sodium Chloride (NaCl) | kg/lane/km/year |  |  |  |  | Road salt. During provincial Load Ban periods, no tolerance is allowed on maximum allowable legal weights.
840604 | 1991 | 4 | 137 | -11.6 | -5.5 | -17.6 | 98.6 | 147.3 | 10.1 | -7.3 | -0.6 | -13.9 | 27.5 | 137.6 | 9.6 | -1.3 | 3.8 | -6.3 | 126.3 | 118.5 | 15.3 | 4.5 | 10.6 | -1.7 | 86.6 | 186.4 | 10.8 | 12.2 | 19.5 | 4.8 | 88.9 | 222.4 | 12.8 | 16.5 | 23.5 | 9.4 | 67.2 | 259.6 | 11.5 | 19.2 | 25.8 | 12.6 | 59.5 | 241.8 | 10.1 | 19.1 | 24.9 | 13.3 | 181.4 | 198.5 | 11.7 | 12.3 | 18.9 | 5.6 | 143.4 | 164.4 | 10.8 | 8.5 | 13.9 | 3.1 | 108.6 | 109.9 | 13.4 | 2.5 | 6.8 | -1.9 | 76.1 | 62.2 | 12.2 | -8.3 | -2.9 | -13.6 | 72.9 | 103.2 | 12.2 | 5.5 | 11.6 | -0.5 | 12.1 | 1137 | 1952 | 11.7 | 147 | 34.9 | -33 | 702 | 180 | 22.3 |  | 141 | Sodium Chloride (NaCl) | kg/lane/km/year |  |  |  |  | Road salt. During provincial Load Ban periods, no tolerance is allowed on maximum allowable legal weights.
840604 | 1991 | 3 | 137 | -11.6 | -5.5 | -17.6 | 98.6 | 147.3 | 10.1 | -7.3 | -0.6 | -13.9 | 27.5 | 137.6 | 9.6 | -1.3 | 3.8 | -6.3 | 126.3 | 118.5 | 15.3 | 4.5 | 10.6 | -1.7 | 86.6 | 186.4 | 10.8 | 12.2 | 19.5 | 4.8 | 88.9 | 222.4 | 12.8 | 16.5 | 23.5 | 9.4 | 67.2 | 259.6 | 11.5 | 19.2 | 25.8 | 12.6 | 59.5 | 241.8 | 10.1 | 19.1 | 24.9 | 13.3 | 181.4 | 198.5 | 11.7 | 12.3 | 18.9 | 5.6 | 143.4 | 164.4 | 10.8 | 8.5 | 13.9 | 3.1 | 108.6 | 109.9 | 13.4 | 2.5 | 6.8 | -1.9 | 76.1 | 62.2 | 12.2 | -8.3 | -2.9 | -13.6 | 72.9 | 103.2 | 12.2 | 5.5 | 11.6 | -0.5 | 12.1 | 1137 | 1952 | 11.7 | 147 | 34.9 | -33 | 702 | 180 | 22.3 |  | 141 | Sodium Chloride (NaCl) | kg/lane/km/year |  |  |  |  | Road salt. During provincial Load Ban periods, no tolerance is allowed on maximum allowable legal weights.
840604 | 1991 | 3 | 137 | -11.6 | -5.5 | -17.6 | 98.6 | 147.3 | 10.1 | -7.3 | -0.6 | -13.9 | 27.5 | 137.6 | 9.6 | -1.3 | 3.8 | -6.3 | 126.3 | 118.5 | 15.3 | 4.5 | 10.6 | -1.7 | 86.6 | 186.4 | 10.8 | 12.2 | 19.5 | 4.8 | 88.9 | 222.4 | 12.8 | 16.5 | 23.5 | 9.4 | 67.2 | 259.6 | 11.5 | 19.2 | 25.8 | 12.6 | 59.5 | 241.8 | 10.1 | 19.1 | 24.9 | 13.3 | 181.4 | 198.5 | 11.7 | 12.3 | 18.9 | 5.6 | 143.4 | 164.4 | 10.8 | 8.5 | 13.9 | 3.1 | 108.6 | 109.9 | 13.4 | 2.5 | 6.8 | -1.9 | 76.1 | 62.2 | 12.2 | -8.3 | -2.9 | -13.6 | 72.9 | 103.2 | 12.2 | 5.5 | 11.6 | -0.5 | 12.1 | 1137 | 1952 | 11.7 | 147 | 34.9 | -33 | 702 | 180 | 22.3 |  | 141 | Sodium Chloride (NaCl) | kg/lane/km/year |  |  |  |  | Road salt. During provincial Load Ban periods, no tolerance is allowed on maximum allowable legal weights.
840604 | 1991 | 3 | 137 | -11.6 | -5.5 | -17.6 | 98.6 | 147.3 | 10.1 | -7.3 | -0.6 | -13.9 | 27.5 | 137.6 | 9.6 | -1.3 | 3.8 | -6.3 | 126.3 | 118.5 | 15.3 | 4.5 | 10.6 | -1.7 | 86.6 | 186.4 | 10.8 | 12.2 | 19.5 | 4.8 | 88.9 | 222.4 | 12.8 | 16.5 | 23.5 | 9.4 | 67.2 | 259.6 | 11.5 | 19.2 | 25.8 | 12.6 | 59.5 | 241.8 | 10.1 | 19.1 | 24.9 | 13.3 | 181.4 | 198.5 | 11.7 | 12.3 | 18.9 | 5.6 | 143.4 | 164.4 | 10.8 | 8.5 | 13.9 | 3.1 | 108.6 | 109.9 | 13.4 | 2.5 | 6.8 | -1.9 | 76.1 | 62.2 | 12.2 | -8.3 | -2.9 | -13.6 | 72.9 | 103.2 | 12.2 | 5.5 | 11.6 | -0.5 | 12.1 | 1137 | 1952 | 11.7 | 147 | 34.9 | -33 | 702 | 180 | 22.3 |  | 141 | Sodium Chloride (NaCl) | kg/lane/km/year |  |  |  |  | Road salt. During provincial Load Ban periods, no tolerance is allowed on maximum allowable legal weights.
840604 | 1991 | 3 | 137 | -11.6 | -5.5 | -17.6 | 98.6 | 147.3 | 10.1 | -7.3 | -0.6 | -13.9 | 27.5 | 137.6 | 9.6 | -1.3 | 3.8 | -6.3 | 126.3 | 118.5 | 15.3 | 4.5 | 10.6 | -1.7 | 86.6 | 186.4 | 10.8 | 12.2 | 19.5 | 4.8 | 88.9 | 222.4 | 12.8 | 16.5 | 23.5 | 9.4 | 67.2 | 259.6 | 11.5 | 19.2 | 25.8 | 12.6 | 59.5 | 241.8 | 10.1 | 19.1 | 24.9 | 13.3 | 181.4 | 198.5 | 11.7 | 12.3 | 18.9 | 5.6 | 143.4 | 164.4 | 10.8 | 8.5 | 13.9 | 3.1 | 108.6 | 109.9 | 13.4 | 2.5 | 6.8 | -1.9 | 76.1 | 62.2 | 12.2 | -8.3 | -2.9 | -13.6 | 72.9 | 103.2 | 12.2 | 5.5 | 11.6 | -0.5 | 12.1 | 1137 | 1952 | 11.7 | 147 | 34.9 | -33 | 702 | 180 | 22.3 |  | 141 | Sodium Chloride (NaCl) | kg/lane/km/year |  |  |  |  | Road salt. During provincial Load Ban periods, no tolerance is allowed on maximum allowable legal weights.
840604 | 1991 | 2 | 137 | -11.6 | -5.5 | -17.6 | 98.6 | 147.3 | 10.1 | -7.3 | -0.6 | -13.9 | 27.5 | 137.6 | 9.6 | -1.3 | 3.8 | -6.3 | 126.3 | 118.5 | 15.3 | 4.5 | 10.6 | -1.7 | 86.6 | 186.4 | 10.8 | 12.2 | 19.5 | 4.8 | 88.9 | 222.4 | 12.8 | 16.5 | 23.5 | 9.4 | 67.2 | 259.6 | 11.5 | 19.2 | 25.8 | 12.6 | 59.5 | 241.8 | 10.1 | 19.1 | 24.9 | 13.3 | 181.4 | 198.5 | 11.7 | 12.3 | 18.9 | 5.6 | 143.4 | 164.4 | 10.8 | 8.5 | 13.9 | 3.1 | 108.6 | 109.9 | 13.4 | 2.5 | 6.8 | -1.9 | 76.1 | 62.2 | 12.2 | -8.3 | -2.9 | -13.6 | 72.9 | 103.2 | 12.2 | 5.5 | 11.6 | -0.5 | 12.1 | 1137 | 1952 | 11.7 | 147 | 34.9 | -33 | 702 | 180 | 22.3 |  | 141 | Sodium Chloride (NaCl) | kg/lane/km/year |  |  |  |  | Road salt. During provincial Load Ban periods, no tolerance is allowed on maximum allowable legal weights.
840604 | 1991 | 2 | 137 | -11.6 | -5.5 | -17.6 | 98.6 | 147.3 | 10.1 | -7.3 | -0.6 | -13.9 | 27.5 | 137.6 | 9.6 | -1.3 | 3.8 | -6.3 | 126.3 | 118.5 | 15.3 | 4.5 | 10.6 | -1.7 | 86.6 | 186.4 | 10.8 | 12.2 | 19.5 | 4.8 | 88.9 | 222.4 | 12.8 | 16.5 | 23.5 | 9.4 | 67.2 | 259.6 | 11.5 | 19.2 | 25.8 | 12.6 | 59.5 | 241.8 | 10.1 | 19.1 | 24.9 | 13.3 | 181.4 | 198.5 | 11.7 | 12.3 | 18.9 | 5.6 | 143.4 | 164.4 | 10.8 | 8.5 | 13.9 | 3.1 | 108.6 | 109.9 | 13.4 | 2.5 | 6.8 | -1.9 | 76.1 | 62.2 | 12.2 | -8.3 | -2.9 | -13.6 | 72.9 | 103.2 | 12.2 | 5.5 | 11.6 | -0.5 | 12.1 | 1137 | 1952 | 11.7 | 147 | 34.9 | -33 | 702 | 180 | 22.3 |  | 141 | Sodium Chloride (NaCl) | kg/lane/km/year |  |  |  |  | Road salt. During provincial Load Ban periods, no tolerance is allowed on maximum allowable legal weights.
840604 | 1991 | 2 | 137 | -11.6 | -5.5 | -17.6 | 98.6 | 147.3 | 10.1 | -7.3 | -0.6 | -13.9 | 27.5 | 137.6 | 9.6 | -1.3 | 3.8 | -6.3 | 126.3 | 118.5 | 15.3 | 4.5 | 10.6 | -1.7 | 86.6 | 186.4 | 10.8 | 12.2 | 19.5 | 4.8 | 88.9 | 222.4 | 12.8 | 16.5 | 23.5 | 9.4 | 67.2 | 259.6 | 11.5 | 19.2 | 25.8 | 12.6 | 59.5 | 241.8 | 10.1 | 19.1 | 24.9 | 13.3 | 181.4 | 198.5 | 11.7 | 12.3 | 18.9 | 5.6 | 143.4 | 164.4 | 10.8 | 8.5 | 13.9 | 3.1 | 108.6 | 109.9 | 13.4 | 2.5 | 6.8 | -1.9 | 76.1 | 62.2 | 12.2 | -8.3 | -2.9 | -13.6 | 72.9 | 103.2 | 12.2 | 5.5 | 11.6 | -0.5 | 12.1 | 1137 | 1952 | 11.7 | 147 | 34.9 | -33 | 702 | 180 | 22.3 |  | 141 | Sodium Chloride (NaCl) | kg/lane/km/year |  |  |  |  | Road salt. During provincial Load Ban periods, no tolerance is allowed on maximum allowable legal weights.
840604 | 1991 | 2 | 137 | -11.6 | -5.5 | -17.6 | 98.6 | 147.3 | 10.1 | -7.3 | -0.6 | -13.9 | 27.5 | 137.6 | 9.6 | -1.3 | 3.8 | -6.3 | 126.3 | 118.5 | 15.3 | 4.5 | 10.6 | -1.7 | 86.6 | 186.4 | 10.8 | 12.2 | 19.5 | 4.8 | 88.9 | 222.4 | 12.8 | 16.5 | 23.5 | 9.4 | 67.2 | 259.6 | 11.5 | 19.2 | 25.8 | 12.6 | 59.5 | 241.8 | 10.1 | 19.1 | 24.9 | 13.3 | 181.4 | 198.5 | 11.7 | 12.3 | 18.9 | 5.6 | 143.4 | 164.4 | 10.8 | 8.5 | 13.9 | 3.1 | 108.6 | 109.9 | 13.4 | 2.5 | 6.8 | -1.9 | 76.1 | 62.2 | 12.2 | -8.3 | -2.9 | -13.6 | 72.9 | 103.2 | 12.2 | 5.5 | 11.6 | -0.5 | 12.1 | 1137 | 1952 | 11.7 | 147 | 34.9 | -33 | 702 | 180 | 22.3 |  | 141 | Sodium Chloride (NaCl) | kg/lane/km/year |  |  |  |  | Road salt. During provincial Load Ban periods, no tolerance is allowed on maximum allowable legal weights.
840604 | 1991 | 1 | 137 | -11.6 | -5.5 | -17.6 | 98.6 | 147.3 | 10.1 | -7.3 | -0.6 | -13.9 | 27.5 | 137.6 | 9.6 | -1.3 | 3.8 | -6.3 | 126.3 | 118.5 | 15.3 | 4.5 | 10.6 | -1.7 | 86.6 | 186.4 | 10.8 | 12.2 | 19.5 | 4.8 | 88.9 | 222.4 | 12.8 | 16.5 | 23.5 | 9.4 | 67.2 | 259.6 | 11.5 | 19.2 | 25.8 | 12.6 | 59.5 | 241.8 | 10.1 | 19.1 | 24.9 | 13.3 | 181.4 | 198.5 | 11.7 | 12.3 | 18.9 | 5.6 | 143.4 | 164.4 | 10.8 | 8.5 | 13.9 | 3.1 | 108.6 | 109.9 | 13.4 | 2.5 | 6.8 | -1.9 | 76.1 | 62.2 | 12.2 | -8.3 | -2.9 | -13.6 | 72.9 | 103.2 | 12.2 | 5.5 | 11.6 | -0.5 | 12.1 | 1137 | 1952 | 11.7 | 147 | 34.9 | -33 | 702 | 180 | 22.3 |  | 141 | Sodium Chloride (NaCl) | kg/lane/km/year |  |  |  |  | Road salt. During provincial Load Ban periods, no tolerance is allowed on maximum allowable legal weights.
840604 | 1991 | 1 | 137 | -11.6 | -5.5 | -17.6 | 98.6 | 147.3 | 10.1 | -7.3 | -0.6 | -13.9 | 27.5 | 137.6 | 9.6 | -1.3 | 3.8 | -6.3 | 126.3 | 118.5 | 15.3 | 4.5 | 10.6 | -1.7 | 86.6 | 186.4 | 10.8 | 12.2 | 19.5 | 4.8 | 88.9 | 222.4 | 12.8 | 16.5 | 23.5 | 9.4 | 67.2 | 259.6 | 11.5 | 19.2 | 25.8 | 12.6 | 59.5 | 241.8 | 10.1 | 19.1 | 24.9 | 13.3 | 181.4 | 198.5 | 11.7 | 12.3 | 18.9 | 5.6 | 143.4 | 164.4 | 10.8 | 8.5 | 13.9 | 3.1 | 108.6 | 109.9 | 13.4 | 2.5 | 6.8 | -1.9 | 76.1 | 62.2 | 12.2 | -8.3 | -2.9 | -13.6 | 72.9 | 103.2 | 12.2 | 5.5 | 11.6 | -0.5 | 12.1 | 1137 | 1952 | 11.7 | 147 | 34.9 | -33 | 702 | 180 | 22.3 |  | 141 | Sodium Chloride (NaCl) | kg/lane/km/year |  |  |  |  | Road salt. During provincial Load Ban periods, no tolerance is allowed on maximum allowable legal weights.
840604 | 1991 | 1 | 137 | -11.6 | -5.5 | -17.6 | 98.6 | 147.3 | 10.1 | -7.3 | -0.6 | -13.9 | 27.5 | 137.6 | 9.6 | -1.3 | 3.8 | -6.3 | 126.3 | 118.5 | 15.3 | 4.5 | 10.6 | -1.7 | 86.6 | 186.4 | 10.8 | 12.2 | 19.5 | 4.8 | 88.9 | 222.4 | 12.8 | 16.5 | 23.5 | 9.4 | 67.2 | 259.6 | 11.5 | 19.2 | 25.8 | 12.6 | 59.5 | 241.8 | 10.1 | 19.1 | 24.9 | 13.3 | 181.4 | 198.5 | 11.7 | 12.3 | 18.9 | 5.6 | 143.4 | 164.4 | 10.8 | 8.5 | 13.9 | 3.1 | 108.6 | 109.9 | 13.4 | 2.5 | 6.8 | -1.9 | 76.1 | 62.2 | 12.2 | -8.3 | -2.9 | -13.6 | 72.9 | 103.2 | 12.2 | 5.5 | 11.6 | -0.5 | 12.1 | 1137 | 1952 | 11.7 | 147 | 34.9 | -33 | 702 | 180 | 22.3 |  | 141 | Sodium Chloride (NaCl) | kg/lane/km/year |  |  |  |  | Road salt. During provincial Load Ban periods, no tolerance is allowed on maximum allowable legal weights.
840604 | 1991 | 1 | 137 | -11.6 | -5.5 | -17.6 | 98.6 | 147.3 | 10.1 | -7.3 | -0.6 | -13.9 | 27.5 | 137.6 | 9.6 | -1.3 | 3.8 | -6.3 | 126.3 | 118.5 | 15.3 | 4.5 | 10.6 | -1.7 | 86.6 | 186.4 | 10.8 | 12.2 | 19.5 | 4.8 | 88.9 | 222.4 | 12.8 | 16.5 | 23.5 | 9.4 | 67.2 | 259.6 | 11.5 | 19.2 | 25.8 | 12.6 | 59.5 | 241.8 | 10.1 | 19.1 | 24.9 | 13.3 | 181.4 | 198.5 | 11.7 | 12.3 | 18.9 | 5.6 | 143.4 | 164.4 | 10.8 | 8.5 | 13.9 | 3.1 | 108.6 | 109.9 | 13.4 | 2.5 | 6.8 | -1.9 | 76.1 | 62.2 | 12.2 | -8.3 | -2.9 | -13.6 | 72.9 | 103.2 | 12.2 | 5.5 | 11.6 | -0.5 | 12.1 | 1137 | 1952 | 11.7 | 147 | 34.9 | -33 | 702 | 180 | 22.3 |  | 141 | Sodium Chloride (NaCl) | kg/lane/km/year |  |  |  |  | Road salt. During provincial Load Ban periods, no tolerance is allowed on maximum allowable legal weights.
840604 | 1992 | 4 | 138 | -9.7 | -4.2 | -15.2 | 94.5 | 96.5 | 12.9 | -9.5 | -3.9 | -15 | 104.9 | 118.4 | 14.7 | -4.7 | 1.2 | -10.6 | 67.4 | 199.6 | 14.1 | 3.4 | 9.2 | -2.4 | 25.8 | 178.4 | 15.3 | 11 | 18.5 | 3.5 | 32.2 | 255.5 | 13.1 | 15.8 | 22.3 | 9.3 | 119.8 | 177.1 | 9.7 | 16.6 | 22.6 | 10.6 | 125.7 | 220.2 | 10 | 18.3 | 23.8 | 12.8 | 88 | 198.7 | 9.9 | 14 | 20.5 | 7.5 | 20.4 | 168.5 | 10.4 | 6.5 | 12.1 | 0.8 | 162.6 | 141.1 | 10.1 | -0.4 | 4.2 | -5.1 | 71 | 99.2 | 8.2 | -5.1 | -0.8 | -9.4 | 82.4 | 74.4 | 13.5 | 4.7 | 10.5 | -1.1 | 11.5 | 995 | 1928 | 11.8 | 147 | 35.1 | -24.8 | 1006 | 172 |  | 3.9 | 236 | Sodium Chloride (NaCl) | kg/lane/km/year |  |  |  |  | Road salt. During provincial Load Ban periods, no tolerance is allowed on maximum allowable legal weights.
840604 | 1992 | 4 | 138 | -9.7 | -4.2 | -15.2 | 94.5 | 96.5 | 12.9 | -9.5 | -3.9 | -15 | 104.9 | 118.4 | 14.7 | -4.7 | 1.2 | -10.6 | 67.4 | 199.6 | 14.1 | 3.4 | 9.2 | -2.4 | 25.8 | 178.4 | 15.3 | 11 | 18.5 | 3.5 | 32.2 | 255.5 | 13.1 | 15.8 | 22.3 | 9.3 | 119.8 | 177.1 | 9.7 | 16.6 | 22.6 | 10.6 | 125.7 | 220.2 | 10 | 18.3 | 23.8 | 12.8 | 88 | 198.7 | 9.9 | 14 | 20.5 | 7.5 | 20.4 | 168.5 | 10.4 | 6.5 | 12.1 | 0.8 | 162.6 | 141.1 | 10.1 | -0.4 | 4.2 | -5.1 | 71 | 99.2 | 8.2 | -5.1 | -0.8 | -9.4 | 82.4 | 74.4 | 13.5 | 4.7 | 10.5 | -1.1 | 11.5 | 995 | 1928 | 11.8 | 147 | 35.1 | -24.8 | 1006 | 172 |  | 3.9 | 236 | Sodium Chloride (NaCl) | kg/lane/km/year |  |  |  |  | Road salt. During provincial Load Ban periods, no tolerance is allowed on maximum allowable legal weights.
840604 | 1992 | 4 | 138 | -9.7 | -4.2 | -15.2 | 94.5 | 96.5 | 12.9 | -9.5 | -3.9 | -15 | 104.9 | 118.4 | 14.7 | -4.7 | 1.2 | -10.6 | 67.4 | 199.6 | 14.1 | 3.4 | 9.2 | -2.4 | 25.8 | 178.4 | 15.3 | 11 | 18.5 | 3.5 | 32.2 | 255.5 | 13.1 | 15.8 | 22.3 | 9.3 | 119.8 | 177.1 | 9.7 | 16.6 | 22.6 | 10.6 | 125.7 | 220.2 | 10 | 18.3 | 23.8 | 12.8 | 88 | 198.7 | 9.9 | 14 | 20.5 | 7.5 | 20.4 | 168.5 | 10.4 | 6.5 | 12.1 | 0.8 | 162.6 | 141.1 | 10.1 | -0.4 | 4.2 | -5.1 | 71 | 99.2 | 8.2 | -5.1 | -0.8 | -9.4 | 82.4 | 74.4 | 13.5 | 4.7 | 10.5 | -1.1 | 11.5 | 995 | 1928 | 11.8 | 147 | 35.1 | -24.8 | 1006 | 172 |  | 3.9 | 236 | Sodium Chloride (NaCl) | kg/lane/km/year |  |  |  |  | Road salt. During provincial Load Ban periods, no tolerance is allowed on maximum allowable legal weights.
840604 | 1992 | 4 | 138 | -9.7 | -4.2 | -15.2 | 94.5 | 96.5 | 12.9 | -9.5 | -3.9 | -15 | 104.9 | 118.4 | 14.7 | -4.7 | 1.2 | -10.6 | 67.4 | 199.6 | 14.1 | 3.4 | 9.2 | -2.4 | 25.8 | 178.4 | 15.3 | 11 | 18.5 | 3.5 | 32.2 | 255.5 | 13.1 | 15.8 | 22.3 | 9.3 | 119.8 | 177.1 | 9.7 | 16.6 | 22.6 | 10.6 | 125.7 | 220.2 | 10 | 18.3 | 23.8 | 12.8 | 88 | 198.7 | 9.9 | 14 | 20.5 | 7.5 | 20.4 | 168.5 | 10.4 | 6.5 | 12.1 | 0.8 | 162.6 | 141.1 | 10.1 | -0.4 | 4.2 | -5.1 | 71 | 99.2 | 8.2 | -5.1 | -0.8 | -9.4 | 82.4 | 74.4 | 13.5 | 4.7 | 10.5 | -1.1 | 11.5 | 995 | 1928 | 11.8 | 147 | 35.1 | -24.8 | 1006 | 172 |  | 3.9 | 236 | Sodium Chloride (NaCl) | kg/lane/km/year |  |  |  |  | Road salt. During provincial Load Ban periods, no tolerance is allowed on maximum allowable legal weights.
840604 | 1992 | 3 | 138 | -9.7 | -4.2 | -15.2 | 94.5 | 96.5 | 12.9 | -9.5 | -3.9 | -15 | 104.9 | 118.4 | 14.7 | -4.7 | 1.2 | -10.6 | 67.4 | 199.6 | 14.1 | 3.4 | 9.2 | -2.4 | 25.8 | 178.4 | 15.3 | 11 | 18.5 | 3.5 | 32.2 | 255.5 | 13.1 | 15.8 | 22.3 | 9.3 | 119.8 | 177.1 | 9.7 | 16.6 | 22.6 | 10.6 | 125.7 | 220.2 | 10 | 18.3 | 23.8 | 12.8 | 88 | 198.7 | 9.9 | 14 | 20.5 | 7.5 | 20.4 | 168.5 | 10.4 | 6.5 | 12.1 | 0.8 | 162.6 | 141.1 | 10.1 | -0.4 | 4.2 | -5.1 | 71 | 99.2 | 8.2 | -5.1 | -0.8 | -9.4 | 82.4 | 74.4 | 13.5 | 4.7 | 10.5 | -1.1 | 11.5 | 995 | 1928 | 11.8 | 147 | 35.1 | -24.8 | 1006 | 172 |  | 3.9 | 236 | Sodium Chloride (NaCl) | kg/lane/km/year |  |  |  |  | Road salt. During provincial Load Ban periods, no tolerance is allowed on maximum allowable legal weights.
840604 | 1992 | 3 | 138 | -9.7 | -4.2 | -15.2 | 94.5 | 96.5 | 12.9 | -9.5 | -3.9 | -15 | 104.9 | 118.4 | 14.7 | -4.7 | 1.2 | -10.6 | 67.4 | 199.6 | 14.1 | 3.4 | 9.2 | -2.4 | 25.8 | 178.4 | 15.3 | 11 | 18.5 | 3.5 | 32.2 | 255.5 | 13.1 | 15.8 | 22.3 | 9.3 | 119.8 | 177.1 | 9.7 | 16.6 | 22.6 | 10.6 | 125.7 | 220.2 | 10 | 18.3 | 23.8 | 12.8 | 88 | 198.7 | 9.9 | 14 | 20.5 | 7.5 | 20.4 | 168.5 | 10.4 | 6.5 | 12.1 | 0.8 | 162.6 | 141.1 | 10.1 | -0.4 | 4.2 | -5.1 | 71 | 99.2 | 8.2 | -5.1 | -0.8 | -9.4 | 82.4 | 74.4 | 13.5 | 4.7 | 10.5 | -1.1 | 11.5 | 995 | 1928 | 11.8 | 147 | 35.1 | -24.8 | 1006 | 172 |  | 3.9 | 236 | Sodium Chloride (NaCl) | kg/lane/km/year |  |  |  |  | Road salt. During provincial Load Ban periods, no tolerance is allowed on maximum allowable legal weights.
840604 | 1992 | 3 | 138 | -9.7 | -4.2 | -15.2 | 94.5 | 96.5 | 12.9 | -9.5 | -3.9 | -15 | 104.9 | 118.4 | 14.7 | -4.7 | 1.2 | -10.6 | 67.4 | 199.6 | 14.1 | 3.4 | 9.2 | -2.4 | 25.8 | 178.4 | 15.3 | 11 | 18.5 | 3.5 | 32.2 | 255.5 | 13.1 | 15.8 | 22.3 | 9.3 | 119.8 | 177.1 | 9.7 | 16.6 | 22.6 | 10.6 | 125.7 | 220.2 | 10 | 18.3 | 23.8 | 12.8 | 88 | 198.7 | 9.9 | 14 | 20.5 | 7.5 | 20.4 | 168.5 | 10.4 | 6.5 | 12.1 | 0.8 | 162.6 | 141.1 | 10.1 | -0.4 | 4.2 | -5.1 | 71 | 99.2 | 8.2 | -5.1 | -0.8 | -9.4 | 82.4 | 74.4 | 13.5 | 4.7 | 10.5 | -1.1 | 11.5 | 995 | 1928 | 11.8 | 147 | 35.1 | -24.8 | 1006 | 172 |  | 3.9 | 236 | Sodium Chloride (NaCl) | kg/lane/km/year |  |  |  |  | Road salt. During provincial Load Ban periods, no tolerance is allowed on maximum allowable legal weights.
840604 | 1992 | 3 | 138 | -9.7 | -4.2 | -15.2 | 94.5 | 96.5 | 12.9 | -9.5 | -3.9 | -15 | 104.9 | 118.4 | 14.7 | -4.7 | 1.2 | -10.6 | 67.4 | 199.6 | 14.1 | 3.4 | 9.2 | -2.4 | 25.8 | 178.4 | 15.3 | 11 | 18.5 | 3.5 | 32.2 | 255.5 | 13.1 | 15.8 | 22.3 | 9.3 | 119.8 | 177.1 | 9.7 | 16.6 | 22.6 | 10.6 | 125.7 | 220.2 | 10 | 18.3 | 23.8 | 12.8 | 88 | 198.7 | 9.9 | 14 | 20.5 | 7.5 | 20.4 | 168.5 | 10.4 | 6.5 | 12.1 | 0.8 | 162.6 | 141.1 | 10.1 | -0.4 | 4.2 | -5.1 | 71 | 99.2 | 8.2 | -5.1 | -0.8 | -9.4 | 82.4 | 74.4 | 13.5 | 4.7 | 10.5 | -1.1 | 11.5 | 995 | 1928 | 11.8 | 147 | 35.1 | -24.8 | 1006 | 172 |  | 3.9 | 236 | Sodium Chloride (NaCl) | kg/lane/km/year |  |  |  |  | Road salt. During provincial Load Ban periods, no tolerance is allowed on maximum allowable legal weights.
840604 | 1992 | 2 | 138 | -9.7 | -4.2 | -15.2 | 94.5 | 96.5 | 12.9 | -9.5 | -3.9 | -15 | 104.9 | 118.4 | 14.7 | -4.7 | 1.2 | -10.6 | 67.4 | 199.6 | 14.1 | 3.4 | 9.2 | -2.4 | 25.8 | 178.4 | 15.3 | 11 | 18.5 | 3.5 | 32.2 | 255.5 | 13.1 | 15.8 | 22.3 | 9.3 | 119.8 | 177.1 | 9.7 | 16.6 | 22.6 | 10.6 | 125.7 | 220.2 | 10 | 18.3 | 23.8 | 12.8 | 88 | 198.7 | 9.9 | 14 | 20.5 | 7.5 | 20.4 | 168.5 | 10.4 | 6.5 | 12.1 | 0.8 | 162.6 | 141.1 | 10.1 | -0.4 | 4.2 | -5.1 | 71 | 99.2 | 8.2 | -5.1 | -0.8 | -9.4 | 82.4 | 74.4 | 13.5 | 4.7 | 10.5 | -1.1 | 11.5 | 995 | 1928 | 11.8 | 147 | 35.1 | -24.8 | 1006 | 172 |  | 3.9 | 236 | Sodium Chloride (NaCl) | kg/lane/km/year |  |  |  |  | Road salt. During provincial Load Ban periods, no tolerance is allowed on maximum allowable legal weights.
840604 | 1992 | 2 | 138 | -9.7 | -4.2 | -15.2 | 94.5 | 96.5 | 12.9 | -9.5 | -3.9 | -15 | 104.9 | 118.4 | 14.7 | -4.7 | 1.2 | -10.6 | 67.4 | 199.6 | 14.1 | 3.4 | 9.2 | -2.4 | 25.8 | 178.4 | 15.3 | 11 | 18.5 | 3.5 | 32.2 | 255.5 | 13.1 | 15.8 | 22.3 | 9.3 | 119.8 | 177.1 | 9.7 | 16.6 | 22.6 | 10.6 | 125.7 | 220.2 | 10 | 18.3 | 23.8 | 12.8 | 88 | 198.7 | 9.9 | 14 | 20.5 | 7.5 | 20.4 | 168.5 | 10.4 | 6.5 | 12.1 | 0.8 | 162.6 | 141.1 | 10.1 | -0.4 | 4.2 | -5.1 | 71 | 99.2 | 8.2 | -5.1 | -0.8 | -9.4 | 82.4 | 74.4 | 13.5 | 4.7 | 10.5 | -1.1 | 11.5 | 995 | 1928 | 11.8 | 147 | 35.1 | -24.8 | 1006 | 172 |  | 3.9 | 236 | Sodium Chloride (NaCl) | kg/lane/km/year |  |  |  |  | Road salt. During provincial Load Ban periods, no tolerance is allowed on maximum allowable legal weights.
840604 | 1992 | 2 | 138 | -9.7 | -4.2 | -15.2 | 94.5 | 96.5 | 12.9 | -9.5 | -3.9 | -15 | 104.9 | 118.4 | 14.7 | -4.7 | 1.2 | -10.6 | 67.4 | 199.6 | 14.1 | 3.4 | 9.2 | -2.4 | 25.8 | 178.4 | 15.3 | 11 | 18.5 | 3.5 | 32.2 | 255.5 | 13.1 | 15.8 | 22.3 | 9.3 | 119.8 | 177.1 | 9.7 | 16.6 | 22.6 | 10.6 | 125.7 | 220.2 | 10 | 18.3 | 23.8 | 12.8 | 88 | 198.7 | 9.9 | 14 | 20.5 | 7.5 | 20.4 | 168.5 | 10.4 | 6.5 | 12.1 | 0.8 | 162.6 | 141.1 | 10.1 | -0.4 | 4.2 | -5.1 | 71 | 99.2 | 8.2 | -5.1 | -0.8 | -9.4 | 82.4 | 74.4 | 13.5 | 4.7 | 10.5 | -1.1 | 11.5 | 995 | 1928 | 11.8 | 147 | 35.1 | -24.8 | 1006 | 172 |  | 3.9 | 236 | Sodium Chloride (NaCl) | kg/lane/km/year |  |  |  |  | Road salt. During provincial Load Ban periods, no tolerance is allowed on maximum allowable legal weights.
840604 | 1992 | 2 | 138 | -9.7 | -4.2 | -15.2 | 94.5 | 96.5 | 12.9 | -9.5 | -3.9 | -15 | 104.9 | 118.4 | 14.7 | -4.7 | 1.2 | -10.6 | 67.4 | 199.6 | 14.1 | 3.4 | 9.2 | -2.4 | 25.8 | 178.4 | 15.3 | 11 | 18.5 | 3.5 | 32.2 | 255.5 | 13.1 | 15.8 | 22.3 | 9.3 | 119.8 | 177.1 | 9.7 | 16.6 | 22.6 | 10.6 | 125.7 | 220.2 | 10 | 18.3 | 23.8 | 12.8 | 88 | 198.7 | 9.9 | 14 | 20.5 | 7.5 | 20.4 | 168.5 | 10.4 | 6.5 | 12.1 | 0.8 | 162.6 | 141.1 | 10.1 | -0.4 | 4.2 | -5.1 | 71 | 99.2 | 8.2 | -5.1 | -0.8 | -9.4 | 82.4 | 74.4 | 13.5 | 4.7 | 10.5 | -1.1 | 11.5 | 995 | 1928 | 11.8 | 147 | 35.1 | -24.8 | 1006 | 172 |  | 3.9 | 236 | Sodium Chloride (NaCl) | kg/lane/km/year |  |  |  |  | Road salt. During provincial Load Ban periods, no tolerance is allowed on maximum allowable legal weights.
890503 | 1995 | 2 | 301 | -8.8 | -5.2 | -12.4 | 128.8 | 64.4 | 18.4 | -12.8 | -7.6 | -17.9 | 74.2 | 119 | 20 | -3.3 | 0.7 | -7.3 | 12.9 | 117.4 | 13.1 | 1.8 | 6.4 | -3 | 67.4 | 179.9 | 15.6 | 11.3 | 16.9 | 5.7 | 155.6 | 215.5 | 13.2 | 18.1 | 24.7 | 11.4 | 29.8 | 302.5 | 12.1 | 20.9 | 26.5 | 15.2 | 136.8 | 260.7 | 11.4 | 18.9 | 24.8 | 12.9 | 104.9 | 304.1 | 12.2 | 10.5 | 16 | 4.9 | 73.8 | 196.9 | 11.5 | 9 | 13 | 4.9 | 143.2 | 106.6 | 16 | -2 | 1.9 | -5.8 | 83 | 62.9 | 19.1 | 4.3 | -4.7 | 13.4 | 7 | 71.2 | 18.3 | 5.6 | 9.4 | 1.8 | 7.6 | 1017 | 2001 | 15.1 | 150 | 33.1 | -29.5 | 996 | 106 | 25.5 | 4.5 | 22500 | Sodium Chloride (NaCl) | ton/lane/km/year | 03/13/1995 | 05/10/1995
890503 | 1995 | 2 | 301 | -8.8 | -5.2 | -12.4 | 128.8 | 64.4 | 18.4 | -12.8 | -7.6 | -17.9 | 74.2 | 119 | 20 | -3.3 | 0.7 | -7.3 | 12.9 | 117.4 | 13.1 | 1.8 | 6.4 | -3 | 67.4 | 179.9 | 15.6 | 11.3 | 16.9 | 5.7 | 155.6 | 215.5 | 13.2 | 18.1 | 24.7 | 11.4 | 29.8 | 302.5 | 12.1 | 20.9 | 26.5 | 15.2 | 136.8 | 260.7 | 11.4 | 18.9 | 24.8 | 12.9 | 104.9 | 304.1 | 12.2 | 10.5 | 16 | 4.9 | 73.8 | 196.9 | 11.5 | 9 | 13 | 4.9 | 143.2 | 106.6 | 16 | -2 | 1.9 | -5.8 | 83 | 62.9 | 19.1 | 4.3 | -4.7 | 13.4 | 7 | 71.2 | 18.3 | 5.6 | 9.4 | 1.8 | 7.6 | 1017 | 2001 | 15.1 | 150 | 33.1 | -29.5 | 996 | 106 | 25.5 | 4.5 | 22500 | Sodium Chloride (NaCl) | ton/lane/km/year | 03/13/1995 | 05/10/1995
890503 | 1995 | 2 | 301 | -8.8 | -5.2 | -12.4 | 128.8 | 64.4 | 18.4 | -12.8 | -7.6 | -17.9 | 74.2 | 119 | 20 | -3.3 | 0.7 | -7.3 | 12.9 | 117.4 | 13.1 | 1.8 | 6.4 | -3 | 67.4 | 179.9 | 15.6 | 11.3 | 16.9 | 5.7 | 155.6 | 215.5 | 13.2 | 18.1 | 24.7 | 11.4 | 29.8 | 302.5 | 12.1 | 20.9 | 26.5 | 15.2 | 136.8 | 260.7 | 11.4 | 18.9 | 24.8 | 12.9 | 104.9 | 304.1 | 12.2 | 10.5 | 16 | 4.9 | 73.8 | 196.9 | 11.5 | 9 | 13 | 4.9 | 143.2 | 106.6 | 16 | -2 | 1.9 | -5.8 | 83 | 62.9 | 19.1 | 4.3 | -4.7 | 13.4 | 7 | 71.2 | 18.3 | 5.6 | 9.4 | 1.8 | 7.6 | 1017 | 2001 | 15.1 | 150 | 33.1 | -29.5 | 996 | 106 | 25.5 | 4.5 | 22500 | Sodium Chloride (NaCl) | ton/lane/km/year | 03/13/1995 | 05/10/1995
890503 | 1995 | 2 | 301 | -8.8 | -5.2 | -12.4 | 128.8 | 64.4 | 18.4 | -12.8 | -7.6 | -17.9 | 74.2 | 119 | 20 | -3.3 | 0.7 | -7.3 | 12.9 | 117.4 | 13.1 | 1.8 | 6.4 | -3 | 67.4 | 179.9 | 15.6 | 11.3 | 16.9 | 5.7 | 155.6 | 215.5 | 13.2 | 18.1 | 24.7 | 11.4 | 29.8 | 302.5 | 12.1 | 20.9 | 26.5 | 15.2 | 136.8 | 260.7 | 11.4 | 18.9 | 24.8 | 12.9 | 104.9 | 304.1 | 12.2 | 10.5 | 16 | 4.9 | 73.8 | 196.9 | 11.5 | 9 | 13 | 4.9 | 143.2 | 106.6 | 16 | -2 | 1.9 | -5.8 | 83 | 62.9 | 19.1 | 4.3 | -4.7 | 13.4 | 7 | 71.2 | 18.3 | 5.6 | 9.4 | 1.8 | 7.6 | 1017 | 2001 | 15.1 | 150 | 33.1 | -29.5 | 996 | 106 | 25.5 | 4.5 | 22500 | Sodium Chloride (NaCl) | ton/lane/km/year | 03/13/1995 | 05/10/1995
840604 | 1996 | 1 | 142 | -8.8 | -3 | -14.6 | 91.5 | 119.9 | 13.3 | -7.3 | -2.7 | -11.8 | 78.5 | 110.6 | 11.9 | -3.2 | 2.3 | -8.6 | 9.1 | 186.6 | 12.1 | 4.4 | 9.1 | -0.3 | 72.7 | 107.9 | 14.3 | 9.6 | 15.4 | 3.8 | 98.9 | 182.9 | 11.8 | 16.5 | 22.9 | 9.9 | 62.3 | 211.7 | 10.8 | 18.3 | 23.5 | 13.1 | 161.2 | 175.8 | 10.7 | 18.6 | 25.3 | 11.8 | 21.5 | 248.5 | 7.6 | 13.7 | 19 | 8.4 | 7.8 | 127.6 | 11.1 | 6.5 | 11.8 | 1.1 | 76.8 | 163.1 | 12.2 | 0.1 | 4.3 | -4.1 | 90.6 | 115.6 | 11.1 | -1.2 | 3.1 | -5.6 | 132.5 | 63.5 | 12.4 | 5.6 | 10.9 | 0.3 | 10.7 | 903 | 1814 | 11.6 | 164 | 32.4 | -25.8 | 866 | 188 | 19.4 | 3.2 | 125 | Sodium Chloride (NaCl) | kg/lane/km/year |  |  |  |  | Salt. No load bans
840604 | 1996 | 1 | 142 | -8.8 | -3 | -14.6 | 91.5 | 119.9 | 13.3 | -7.3 | -2.7 | -11.8 | 78.5 | 110.6 | 11.9 | -3.2 | 2.3 | -8.6 | 9.1 | 186.6 | 12.1 | 4.4 | 9.1 | -0.3 | 72.7 | 107.9 | 14.3 | 9.6 | 15.4 | 3.8 | 98.9 | 182.9 | 11.8 | 16.5 | 22.9 | 9.9 | 62.3 | 211.7 | 10.8 | 18.3 | 23.5 | 13.1 | 161.2 | 175.8 | 10.7 | 18.6 | 25.3 | 11.8 | 21.5 | 248.5 | 7.6 | 13.7 | 19 | 8.4 | 7.8 | 127.6 | 11.1 | 6.5 | 11.8 | 1.1 | 76.8 | 163.1 | 12.2 | 0.1 | 4.3 | -4.1 | 90.6 | 115.6 | 11.1 | -1.2 | 3.1 | -5.6 | 132.5 | 63.5 | 12.4 | 5.6 | 10.9 | 0.3 | 10.7 | 903 | 1814 | 11.6 | 164 | 32.4 | -25.8 | 866 | 188 | 19.4 | 3.2 | 125 | Sodium Chloride (NaCl) | kg/lane/km/year |  |  |  |  | Salt. No load bans
840604 | 1996 | 1 | 142 | -8.8 | -3 | -14.6 | 91.5 | 119.9 | 13.3 | -7.3 | -2.7 | -11.8 | 78.5 | 110.6 | 11.9 | -3.2 | 2.3 | -8.6 | 9.1 | 186.6 | 12.1 | 4.4 | 9.1 | -0.3 | 72.7 | 107.9 | 14.3 | 9.6 | 15.4 | 3.8 | 98.9 | 182.9 | 11.8 | 16.5 | 22.9 | 9.9 | 62.3 | 211.7 | 10.8 | 18.3 | 23.5 | 13.1 | 161.2 | 175.8 | 10.7 | 18.6 | 25.3 | 11.8 | 21.5 | 248.5 | 7.6 | 13.7 | 19 | 8.4 | 7.8 | 127.6 | 11.1 | 6.5 | 11.8 | 1.1 | 76.8 | 163.1 | 12.2 | 0.1 | 4.3 | -4.1 | 90.6 | 115.6 | 11.1 | -1.2 | 3.1 | -5.6 | 132.5 | 63.5 | 12.4 | 5.6 | 10.9 | 0.3 | 10.7 | 903 | 1814 | 11.6 | 164 | 32.4 | -25.8 | 866 | 188 | 19.4 | 3.2 | 125 | Sodium Chloride (NaCl) | kg/lane/km/year |  |  |  |  | Salt. No load bans
840604 | 1996 | 1 | 142 | -8.8 | -3 | -14.6 | 91.5 | 119.9 | 13.3 | -7.3 | -2.7 | -11.8 | 78.5 | 110.6 | 11.9 | -3.2 | 2.3 | -8.6 | 9.1 | 186.6 | 12.1 | 4.4 | 9.1 | -0.3 | 72.7 | 107.9 | 14.3 | 9.6 | 15.4 | 3.8 | 98.9 | 182.9 | 11.8 | 16.5 | 22.9 | 9.9 | 62.3 | 211.7 | 10.8 | 18.3 | 23.5 | 13.1 | 161.2 | 175.8 | 10.7 | 18.6 | 25.3 | 11.8 | 21.5 | 248.5 | 7.6 | 13.7 | 19 | 8.4 | 7.8 | 127.6 | 11.1 | 6.5 | 11.8 | 1.1 | 76.8 | 163.1 | 12.2 | 0.1 | 4.3 | -4.1 | 90.6 | 115.6 | 11.1 | -1.2 | 3.1 | -5.6 | 132.5 | 63.5 | 12.4 | 5.6 | 10.9 | 0.3 | 10.7 | 903 | 1814 | 11.6 | 164 | 32.4 | -25.8 | 866 | 188 | 19.4 | 3.2 | 125 | Sodium Chloride (NaCl) | kg/lane/km/year |  |  |  |  | Salt. No load bans
860501 | 1998 | 3 | 204 | -4.3 |  | -8.7 | 168.9 | 58.5 |  | -3.1 | 1.1 | -7.3 | 73.1 | 101.5 |  | 0.4 | 4.7 | -3.8 | 125.8 | 85.3 |  | 5 | 9.5 | 0.6 | 96 | 124.1 |  | 13.2 | 19.2 | 7.2 | 71.3 | 214.7 |  | 19.4 | 25 | 13.7 |  | 140.2 |  | 19.4 | 25 | 13.7 | 85.5 | 242.1 |  | 18.2 | 24.1 | 12.2 | 72.5 | 222.5 |  | 14.6 | 19.3 | 9.9 | 139.4 | 112.3 |  | 8.3 | 12.4 | 4.1 | 114.1 | 118.3 |  | 2.7 | 6 | -0.7 | 89 | 60.1 |  | -2.4 | 2.6 | -7.4 | 61.7 | 59.9 |  | 7.6 | 12.4 | 2.8 | 9.6 |  |  |  |  | 29 | -19 | 398 |  |  | 3.7 | 9720 | Sodium Chloride (NaCl) | kg/lane/km/year |  |  |  |  | No load ban on this highway
860501 | 1998 | 3 | 204 | -4.3 |  | -8.7 | 168.9 | 58.5 |  | -3.1 | 1.1 | -7.3 | 73.1 | 101.5 |  | 0.4 | 4.7 | -3.8 | 125.8 | 85.3 |  | 5 | 9.5 | 0.6 | 96 | 124.1 |  | 13.2 | 19.2 | 7.2 | 71.3 | 214.7 |  | 19.4 | 25 | 13.7 |  | 140.2 |  | 19.4 | 25 | 13.7 | 85.5 | 242.1 |  | 18.2 | 24.1 | 12.2 | 72.5 | 222.5 |  | 14.6 | 19.3 | 9.9 | 139.4 | 112.3 |  | 8.3 | 12.4 | 4.1 | 114.1 | 118.3 |  | 2.7 | 6 | -0.7 | 89 | 60.1 |  | -2.4 | 2.6 | -7.4 | 61.7 | 59.9 |  | 7.6 | 12.4 | 2.8 | 9.6 |  |  |  |  | 29 | -19 | 398 |  |  | 3.7 | 9720 | Sodium Chloride (NaCl) | kg/lane/km/year |  |  |  |  | No load ban on this highway
860501 | 1998 | 3 | 204 | -4.3 |  | -8.7 | 168.9 | 58.5 |  | -3.1 | 1.1 | -7.3 | 73.1 | 101.5 |  | 0.4 | 4.7 | -3.8 | 125.8 | 85.3 |  | 5 | 9.5 | 0.6 | 96 | 124.1 |  | 13.2 | 19.2 | 7.2 | 71.3 | 214.7 |  | 19.4 | 25 | 13.7 |  | 140.2 |  | 19.4 | 25 | 13.7 | 85.5 | 242.1 |  | 18.2 | 24.1 | 12.2 | 72.5 | 222.5 |  | 14.6 | 19.3 | 9.9 | 139.4 | 112.3 |  | 8.3 | 12.4 | 4.1 | 114.1 | 118.3 |  | 2.7 | 6 | -0.7 | 89 | 60.1 |  | -2.4 | 2.6 | -7.4 | 61.7 | 59.9 |  | 7.6 | 12.4 | 2.8 | 9.6 |  |  |  |  | 29 | -19 | 398 |  |  | 3.7 | 9720 | Sodium Chloride (NaCl) | kg/lane/km/year |  |  |  |  | No load ban on this highway
860501 | 1998 | 2 | 204 | -4.3 |  | -8.7 | 168.9 | 58.5 |  | -3.1 | 1.1 | -7.3 | 73.1 | 101.5 |  | 0.4 | 4.7 | -3.8 | 125.8 | 85.3 |  | 5 | 9.5 | 0.6 | 96 | 124.1 |  | 13.2 | 19.2 | 7.2 | 71.3 | 214.7 |  | 19.4 | 25 | 13.7 |  | 140.2 |  | 19.4 | 25 | 13.7 | 85.5 | 242.1 |  | 18.2 | 24.1 | 12.2 | 72.5 | 222.5 |  | 14.6 | 19.3 | 9.9 | 139.4 | 112.3 |  | 8.3 | 12.4 | 4.1 | 114.1 | 118.3 |  | 2.7 | 6 | -0.7 | 89 | 60.1 |  | -2.4 | 2.6 | -7.4 | 61.7 | 59.9 |  | 7.6 | 12.4 | 2.8 | 9.6 |  |  |  |  | 29 | -19 | 398 |  |  | 3.7 | 9720 | Sodium Chloride (NaCl) | kg/lane/km/year |  |  |  |  | No load ban on this highway
860501 | 1998 | 2 | 204 | -4.3 |  | -8.7 | 168.9 | 58.5 |  | -3.1 | 1.1 | -7.3 | 73.1 | 101.5 |  | 0.4 | 4.7 | -3.8 | 125.8 | 85.3 |  | 5 | 9.5 | 0.6 | 96 | 124.1 |  | 13.2 | 19.2 | 7.2 | 71.3 | 214.7 |  | 19.4 | 25 | 13.7 |  | 140.2 |  | 19.4 | 25 | 13.7 | 85.5 | 242.1 |  | 18.2 | 24.1 | 12.2 | 72.5 | 222.5 |  | 14.6 | 19.3 | 9.9 | 139.4 | 112.3 |  | 8.3 | 12.4 | 4.1 | 114.1 | 118.3 |  | 2.7 | 6 | -0.7 | 89 | 60.1 |  | -2.4 | 2.6 | -7.4 | 61.7 | 59.9 |  | 7.6 | 12.4 | 2.8 | 9.6 |  |  |  |  | 29 | -19 | 398 |  |  | 3.7 | 9720 | Sodium Chloride (NaCl) | kg/lane/km/year |  |  |  |  | No load ban on this highway
860501 | 1998 | 2 | 204 | -4.3 |  | -8.7 | 168.9 | 58.5 |  | -3.1 | 1.1 | -7.3 | 73.1 | 101.5 |  | 0.4 | 4.7 | -3.8 | 125.8 | 85.3 |  | 5 | 9.5 | 0.6 | 96 | 124.1 |  | 13.2 | 19.2 | 7.2 | 71.3 | 214.7 |  | 19.4 | 25 | 13.7 |  | 140.2 |  | 19.4 | 25 | 13.7 | 85.5 | 242.1 |  | 18.2 | 24.1 | 12.2 | 72.5 | 222.5 |  | 14.6 | 19.3 | 9.9 | 139.4 | 112.3 |  | 8.3 | 12.4 | 4.1 | 114.1 | 118.3 |  | 2.7 | 6 | -0.7 | 89 | 60.1 |  | -2.4 | 2.6 | -7.4 | 61.7 | 59.9 |  | 7.6 | 12.4 | 2.8 | 9.6 |  |  |  |  | 29 | -19 | 398 |  |  | 3.7 | 9720 | Sodium Chloride (NaCl) | kg/lane/km/year |  |  |  |  | No load ban on this highway
860501 | 1998 | 1 | 204 | -4.3 |  | -8.7 | 168.9 | 58.5 |  | -3.1 | 1.1 | -7.3 | 73.1 | 101.5 |  | 0.4 | 4.7 | -3.8 | 125.8 | 85.3 |  | 5 | 9.5 | 0.6 | 96 | 124.1 |  | 13.2 | 19.2 | 7.2 | 71.3 | 214.7 |  | 19.4 | 25 | 13.7 |  | 140.2 |  | 19.4 | 25 | 13.7 | 85.5 | 242.1 |  | 18.2 | 24.1 | 12.2 | 72.5 | 222.5 |  | 14.6 | 19.3 | 9.9 | 139.4 | 112.3 |  | 8.3 | 12.4 | 4.1 | 114.1 | 118.3 |  | 2.7 | 6 | -0.7 | 89 | 60.1 |  | -2.4 | 2.6 | -7.4 | 61.7 | 59.9 |  | 7.6 | 12.4 | 2.8 | 9.6 |  |  |  |  | 29 | -19 | 398 |  |  | 3.7 | 9720 | Sodium Chloride (NaCl) | kg/lane/km/year |  |  |  |  | No load ban on this highway
860501 | 1998 | 1 | 204 | -4.3 |  | -8.7 | 168.9 | 58.5 |  | -3.1 | 1.1 | -7.3 | 73.1 | 101.5 |  | 0.4 | 4.7 | -3.8 | 125.8 | 85.3 |  | 5 | 9.5 | 0.6 | 96 | 124.1 |  | 13.2 | 19.2 | 7.2 | 71.3 | 214.7 |  | 19.4 | 25 | 13.7 |  | 140.2 |  | 19.4 | 25 | 13.7 | 85.5 | 242.1 |  | 18.2 | 24.1 | 12.2 | 72.5 | 222.5 |  | 14.6 | 19.3 | 9.9 | 139.4 | 112.3 |  | 8.3 | 12.4 | 4.1 | 114.1 | 118.3 |  | 2.7 | 6 | -0.7 | 89 | 60.1 |  | -2.4 | 2.6 | -7.4 | 61.7 | 59.9 |  | 7.6 | 12.4 | 2.8 | 9.6 |  |  |  |  | 29 | -19 | 398 |  |  | 3.7 | 9720 | Sodium Chloride (NaCl) | kg/lane/km/year |  |  |  |  | No load ban on this highway
860501 | 1998 | 1 | 204 | -4.3 |  | -8.7 | 168.9 | 58.5 |  | -3.1 | 1.1 | -7.3 | 73.1 | 101.5 |  | 0.4 | 4.7 | -3.8 | 125.8 | 85.3 |  | 5 | 9.5 | 0.6 | 96 | 124.1 |  | 13.2 | 19.2 | 7.2 | 71.3 | 214.7 |  | 19.4 | 25 | 13.7 |  | 140.2 |  | 19.4 | 25 | 13.7 | 85.5 | 242.1 |  | 18.2 | 24.1 | 12.2 | 72.5 | 222.5 |  | 14.6 | 19.3 | 9.9 | 139.4 | 112.3 |  | 8.3 | 12.4 | 4.1 | 114.1 | 118.3 |  | 2.7 | 6 | -0.7 | 89 | 60.1 |  | -2.4 | 2.6 | -7.4 | 61.7 | 59.9 |  | 7.6 | 12.4 | 2.8 | 9.6 |  |  |  |  | 29 | -19 | 398 |  |  | 3.7 | 9720 | Sodium Chloride (NaCl) | kg/lane/km/year |  |  |  |  | No load ban on this highway
860501 | 1999 | 3 | 205 | -5.1 | 1 | -11.2 | 113.7 | 98.8 |  | -3.2 | 1.2 | -7.7 | 66.4 | 96.3 |  | 2.5 | 6.9 | -1.8 | 175.3 | 100.8 |  | 4 | 8.3 | -0.3 | 66.6 | 134.4 |  | 13 | 20.3 | 5.7 | 43.9 | 270.2 |  | 17.1 | 23.5 | 10.7 | 47.9 | 218.3 |  | 20.1 | 26 | 14.3 | 47.4 | 241.3 |  | 18.6 | 24.2 | 13 | 120.3 | 215.6 |  | 18.1 | 23.8 | 12.5 | 160.3 | 164.5 |  | 7.3 | 12.8 | 1.7 | 90 | 131.7 |  | 4.5 | 9.2 | -0.2 | 58 | 96.1 |  | -0.7 | 3.7 | -5 | 124.7 |  |  | 8 | 13.4 | 2.6 | 10.8 | 1114 |  |  | 176 | 30.5 | -24 | 335 |  |  |  | 17750 | Sodium Chloride (NaCl) | kg/lane/km/year |  |  |  |  | No load ban on this highway
860501 | 1999 | 3 | 205 | -5.1 | 1 | -11.2 | 113.7 | 98.8 |  | -3.2 | 1.2 | -7.7 | 66.4 | 96.3 |  | 2.5 | 6.9 | -1.8 | 175.3 | 100.8 |  | 4 | 8.3 | -0.3 | 66.6 | 134.4 |  | 13 | 20.3 | 5.7 | 43.9 | 270.2 |  | 17.1 | 23.5 | 10.7 | 47.9 | 218.3 |  | 20.1 | 26 | 14.3 | 47.4 | 241.3 |  | 18.6 | 24.2 | 13 | 120.3 | 215.6 |  | 18.1 | 23.8 | 12.5 | 160.3 | 164.5 |  | 7.3 | 12.8 | 1.7 | 90 | 131.7 |  | 4.5 | 9.2 | -0.2 | 58 | 96.1 |  | -0.7 | 3.7 | -5 | 124.7 |  |  | 8 | 13.4 | 2.6 | 10.8 | 1114 |  |  | 176 | 30.5 | -24 | 335 |  |  |  | 17750 | Sodium Chloride (NaCl) | kg/lane/km/year |  |  |  |  | No load ban on this highway
860501 | 1999 | 3 | 205 | -5.1 | 1 | -11.2 | 113.7 | 98.8 |  | -3.2 | 1.2 | -7.7 | 66.4 | 96.3 |  | 2.5 | 6.9 | -1.8 | 175.3 | 100.8 |  | 4 | 8.3 | -0.3 | 66.6 | 134.4 |  | 13 | 20.3 | 5.7 | 43.9 | 270.2 |  | 17.1 | 23.5 | 10.7 | 47.9 | 218.3 |  | 20.1 | 26 | 14.3 | 47.4 | 241.3 |  | 18.6 | 24.2 | 13 | 120.3 | 215.6 |  | 18.1 | 23.8 | 12.5 | 160.3 | 164.5 |  | 7.3 | 12.8 | 1.7 | 90 | 131.7 |  | 4.5 | 9.2 | -0.2 | 58 | 96.1 |  | -0.7 | 3.7 | -5 | 124.7 |  |  | 8 | 13.4 | 2.6 | 10.8 | 1114 |  |  | 176 | 30.5 | -24 | 335 |  |  |  | 17750 | Sodium Chloride (NaCl) | kg/lane/km/year |  |  |  |  | No load ban on this highway
860501 | 1999 | 2 | 205 | -5.1 | 1 | -11.2 | 113.7 | 98.8 |  | -3.2 | 1.2 | -7.7 | 66.4 | 96.3 |  | 2.5 | 6.9 | -1.8 | 175.3 | 100.8 |  | 4 | 8.3 | -0.3 | 66.6 | 134.4 |  | 13 | 20.3 | 5.7 | 43.9 | 270.2 |  | 17.1 | 23.5 | 10.7 | 47.9 | 218.3 |  | 20.1 | 26 | 14.3 | 47.4 | 241.3 |  | 18.6 | 24.2 | 13 | 120.3 | 215.6 |  | 18.1 | 23.8 | 12.5 | 160.3 | 164.5 |  | 7.3 | 12.8 | 1.7 | 90 | 131.7 |  | 4.5 | 9.2 | -0.2 | 58 | 96.1 |  | -0.7 | 3.7 | -5 | 124.7 |  |  | 8 | 13.4 | 2.6 | 10.8 | 1114 |  |  | 176 | 30.5 | -24 | 335 |  |  |  | 17750 | Sodium Chloride (NaCl) | kg/lane/km/year |  |  |  |  | No load ban on this highway
860501 | 1999 | 2 | 205 | -5.1 | 1 | -11.2 | 113.7 | 98.8 |  | -3.2 | 1.2 | -7.7 | 66.4 | 96.3 |  | 2.5 | 6.9 | -1.8 | 175.3 | 100.8 |  | 4 | 8.3 | -0.3 | 66.6 | 134.4 |  | 13 | 20.3 | 5.7 | 43.9 | 270.2 |  | 17.1 | 23.5 | 10.7 | 47.9 | 218.3 |  | 20.1 | 26 | 14.3 | 47.4 | 241.3 |  | 18.6 | 24.2 | 13 | 120.3 | 215.6 |  | 18.1 | 23.8 | 12.5 | 160.3 | 164.5 |  | 7.3 | 12.8 | 1.7 | 90 | 131.7 |  | 4.5 | 9.2 | -0.2 | 58 | 96.1 |  | -0.7 | 3.7 | -5 | 124.7 |  |  | 8 | 13.4 | 2.6 | 10.8 | 1114 |  |  | 176 | 30.5 | -24 | 335 |  |  |  | 17750 | Sodium Chloride (NaCl) | kg/lane/km/year |  |  |  |  | No load ban on this highway
860501 | 1999 | 2 | 205 | -5.1 | 1 | -11.2 | 113.7 | 98.8 |  | -3.2 | 1.2 | -7.7 | 66.4 | 96.3 |  | 2.5 | 6.9 | -1.8 | 175.3 | 100.8 |  | 4 | 8.3 | -0.3 | 66.6 | 134.4 |  | 13 | 20.3 | 5.7 | 43.9 | 270.2 |  | 17.1 | 23.5 | 10.7 | 47.9 | 218.3 |  | 20.1 | 26 | 14.3 | 47.4 | 241.3 |  | 18.6 | 24.2 | 13 | 120.3 | 215.6 |  | 18.1 | 23.8 | 12.5 | 160.3 | 164.5 |  | 7.3 | 12.8 | 1.7 | 90 | 131.7 |  | 4.5 | 9.2 | -0.2 | 58 | 96.1 |  | -0.7 | 3.7 | -5 | 124.7 |  |  | 8 | 13.4 | 2.6 | 10.8 | 1114 |  |  | 176 | 30.5 | -24 | 335 |  |  |  | 17750 | Sodium Chloride (NaCl) | kg/lane/km/year |  |  |  |  | No load ban on this highway
860501 | 1999 | 1 | 205 | -5.1 | 1 | -11.2 | 113.7 | 98.8 |  | -3.2 | 1.2 | -7.7 | 66.4 | 96.3 |  | 2.5 | 6.9 | -1.8 | 175.3 | 100.8 |  | 4 | 8.3 | -0.3 | 66.6 | 134.4 |  | 13 | 20.3 | 5.7 | 43.9 | 270.2 |  | 17.1 | 23.5 | 10.7 | 47.9 | 218.3 |  | 20.1 | 26 | 14.3 | 47.4 | 241.3 |  | 18.6 | 24.2 | 13 | 120.3 | 215.6 |  | 18.1 | 23.8 | 12.5 | 160.3 | 164.5 |  | 7.3 | 12.8 | 1.7 | 90 | 131.7 |  | 4.5 | 9.2 | -0.2 | 58 | 96.1 |  | -0.7 | 3.7 | -5 | 124.7 |  |  | 8 | 13.4 | 2.6 | 10.8 | 1114 |  |  | 176 | 30.5 | -24 | 335 |  |  |  | 17750 | Sodium Chloride (NaCl) | kg/lane/km/year |  |  |  |  | No load ban on this highway
860501 | 1999 | 1 | 205 | -5.1 | 1 | -11.2 | 113.7 | 98.8 |  | -3.2 | 1.2 | -7.7 | 66.4 | 96.3 |  | 2.5 | 6.9 | -1.8 | 175.3 | 100.8 |  | 4 | 8.3 | -0.3 | 66.6 | 134.4 |  | 13 | 20.3 | 5.7 | 43.9 | 270.2 |  | 17.1 | 23.5 | 10.7 | 47.9 | 218.3 |  | 20.1 | 26 | 14.3 | 47.4 | 241.3 |  | 18.6 | 24.2 | 13 | 120.3 | 215.6 |  | 18.1 | 23.8 | 12.5 | 160.3 | 164.5 |  | 7.3 | 12.8 | 1.7 | 90 | 131.7 |  | 4.5 | 9.2 | -0.2 | 58 | 96.1 |  | -0.7 | 3.7 | -5 | 124.7 |  |  | 8 | 13.4 | 2.6 | 10.8 | 1114 |  |  | 176 | 30.5 | -24 | 335 |  |  |  | 17750 | Sodium Chloride (NaCl) | kg/lane/km/year |  |  |  |  | No load ban on this highway
860501 | 1999 | 1 | 205 | -5.1 | 1 | -11.2 | 113.7 | 98.8 |  | -3.2 | 1.2 | -7.7 | 66.4 | 96.3 |  | 2.5 | 6.9 | -1.8 | 175.3 | 100.8 |  | 4 | 8.3 | -0.3 | 66.6 | 134.4 |  | 13 | 20.3 | 5.7 | 43.9 | 270.2 |  | 17.1 | 23.5 | 10.7 | 47.9 | 218.3 |  | 20.1 | 26 | 14.3 | 47.4 | 241.3 |  | 18.6 | 24.2 | 13 | 120.3 | 215.6 |  | 18.1 | 23.8 | 12.5 | 160.3 | 164.5 |  | 7.3 | 12.8 | 1.7 | 90 | 131.7 |  | 4.5 | 9.2 | -0.2 | 58 | 96.1 |  | -0.7 | 3.7 | -5 | 124.7 |  |  | 8 | 13.4 | 2.6 | 10.8 | 1114 |  |  | 176 | 30.5 | -24 | 335 |  |  |  | 17750 | Sodium Chloride (NaCl) | kg/lane/km/year |  |  |  |  | No load ban on this highway
860501 | 2000 | 3 | 206 | -5.2 | 0.5 | -10.8 | 150.3 |  |  | -4.4 | 1.4 | -10.2 | 35 |  |  | 1.5 | 5.9 | -2.8 | 117.4 |  |  | 5.5 | 10 | 0.9 | 69.8 |  |  | 8.9 | 14.3 | 3.4 | 84.6 |  |  | 14.6 | 21.3 | 7.9 | 58.1 |  |  | 18.1 | 23.8 | 12.5 | 75.8 |  |  | 17.9 | 24 | 11.7 | 68.5 | [5 empty] | 133.9 |  |  | 9.2 | 14.4 | 4 | 92.2 |  |  | 4.6 | 7.4 | 1.9 | 92.2 |  |  | -3 | 2.7 | -8.7 | 143 |  |  | 6 | 11.2 | 0.9 | 10.3 | 1020 |  |  | 169 | 30.5 | -22 | 408 |  |  |  | 16200 | Sodium Chloride (NaCl) | kg/lane/km/year |  |  |  |  | No load ban on this highway
860501 | 2000 | 3 | 206 | -5.2 | 0.5 | -10.8 | 150.3 |  |  | -4.4 | 1.4 | -10.2 | 35 |  |  | 1.5 | 5.9 | -2.8 | 117.4 |  |  | 5.5 | 10 | 0.9 | 69.8 |  |  | 8.9 | 14.3 | 3.4 | 84.6 |  |  | 14.6 | 21.3 | 7.9 | 58.1 |  |  | 18.1 | 23.8 | 12.5 | 75.8 |  |  | 17.9 | 24 | 11.7 | 68.5 | [5 empty] | 133.9 |  |  | 9.2 | 14.4 | 4 | 92.2 |  |  | 4.6 | 7.4 | 1.9 | 92.2 |  |  | -3 | 2.7 | -8.7 | 143 |  |  | 6 | 11.2 | 0.9 | 10.3 | 1020 |  |  | 169 | 30.5 | -22 | 408 |  |  |  | 16200 | Sodium Chloride (NaCl) | kg/lane/km/year |  |  |  |  | No load ban on this highway
860501 | 2000 | 3 | 206 | -5.2 | 0.5 | -10.8 | 150.3 |  |  | -4.4 | 1.4 | -10.2 | 35 |  |  | 1.5 | 5.9 | -2.8 | 117.4 |  |  | 5.5 | 10 | 0.9 | 69.8 |  |  | 8.9 | 14.3 | 3.4 | 84.6 |  |  | 14.6 | 21.3 | 7.9 | 58.1 |  |  | 18.1 | 23.8 | 12.5 | 75.8 |  |  | 17.9 | 24 | 11.7 | 68.5 | [5 empty] | 133.9 |  |  | 9.2 | 14.4 | 4 | 92.2 |  |  | 4.6 | 7.4 | 1.9 | 92.2 |  |  | -3 | 2.7 | -8.7 | 143 |  |  | 6 | 11.2 | 0.9 | 10.3 | 1020 |  |  | 169 | 30.5 | -22 | 408 |  |  |  | 16200 | Sodium Chloride (NaCl) | kg/lane/km/year |  |  |  |  | No load ban on this highway
860501 | 2000 | 2 | 206 | -5.2 | 0.5 | -10.8 | 150.3 |  |  | -4.4 | 1.4 | -10.2 | 35 |  |  | 1.5 | 5.9 | -2.8 | 117.4 |  |  | 5.5 | 10 | 0.9 | 69.8 |  |  | 8.9 | 14.3 | 3.4 | 84.6 |  |  | 14.6 | 21.3 | 7.9 | 58.1 |  |  | 18.1 | 23.8 | 12.5 | 75.8 |  |  | 17.9 | 24 | 11.7 | 68.5 | [5 empty] | 133.9 |  |  | 9.2 | 14.4 | 4 | 92.2 |  |  | 4.6 | 7.4 | 1.9 | 92.2 |  |  | -3 | 2.7 | -8.7 | 143 |  |  | 6 | 11.2 | 0.9 | 10.3 | 1020 |  |  | 169 | 30.5 | -22 | 408 |  |  |  | 16200 | Sodium Chloride (NaCl) | kg/lane/km/year |  |  |  |  | No load ban on this highway
860501 | 2000 | 2 | 206 | -5.2 | 0.5 | -10.8 | 150.3 |  |  | -4.4 | 1.4 | -10.2 | 35 |  |  | 1.5 | 5.9 | -2.8 | 117.4 |  |  | 5.5 | 10 | 0.9 | 69.8 |  |  | 8.9 | 14.3 | 3.4 | 84.6 |  |  | 14.6 | 21.3 | 7.9 | 58.1 |  |  | 18.1 | 23.8 | 12.5 | 75.8 |  |  | 17.9 | 24 | 11.7 | 68.5 | [5 empty] | 133.9 |  |  | 9.2 | 14.4 | 4 | 92.2 |  |  | 4.6 | 7.4 | 1.9 | 92.2 |  |  | -3 | 2.7 | -8.7 | 143 |  |  | 6 | 11.2 | 0.9 | 10.3 | 1020 |  |  | 169 | 30.5 | -22 | 408 |  |  |  | 16200 | Sodium Chloride (NaCl) | kg/lane/km/year |  |  |  |  | No load ban on this highway
860501 | 2000 | 2 | 206 | -5.2 | 0.5 | -10.8 | 150.3 |  |  | -4.4 | 1.4 | -10.2 | 35 |  |  | 1.5 | 5.9 | -2.8 | 117.4 |  |  | 5.5 | 10 | 0.9 | 69.8 |  |  | 8.9 | 14.3 | 3.4 | 84.6 |  |  | 14.6 | 21.3 | 7.9 | 58.1 |  |  | 18.1 | 23.8 | 12.5 | 75.8 |  |  | 17.9 | 24 | 11.7 | 68.5 | [5 empty] | 133.9 |  |  | 9.2 | 14.4 | 4 | 92.2 |  |  | 4.6 | 7.4 | 1.9 | 92.2 |  |  | -3 | 2.7 | -8.7 | 143 |  |  | 6 | 11.2 | 0.9 | 10.3 | 1020 |  |  | 169 | 30.5 | -22 | 408 |  |  |  | 16200 | Sodium Chloride (NaCl) | kg/lane/km/year |  |  |  |  | No load ban on this highway
860501 | 2000 | 1 | 206 | -5.2 | 0.5 | -10.8 | 150.3 |  |  | -4.4 | 1.4 | -10.2 | 35 |  |  | 1.5 | 5.9 | -2.8 | 117.4 |  |  | 5.5 | 10 | 0.9 | 69.8 |  |  | 8.9 | 14.3 | 3.4 | 84.6 |  |  | 14.6 | 21.3 | 7.9 | 58.1 |  |  | 18.1 | 23.8 | 12.5 | 75.8 |  |  | 17.9 | 24 | 11.7 | 68.5 | [5 empty] | 133.9 |  |  | 9.2 | 14.4 | 4 | 92.2 |  |  | 4.6 | 7.4 | 1.9 | 92.2 |  |  | -3 | 2.7 | -8.7 | 143 |  |  | 6 | 11.2 | 0.9 | 10.3 | 1020 |  |  | 169 | 30.5 | -22 | 408 |  |  |  | 16200 | Sodium Chloride (NaCl) | kg/lane/km/year |  |  |  |  | No load ban on this highway
860501 | 2000 | 1 | 206 | -5.2 | 0.5 | -10.8 | 150.3 |  |  | -4.4 | 1.4 | -10.2 | 35 |  |  | 1.5 | 5.9 | -2.8 | 117.4 |  |  | 5.5 | 10 | 0.9 | 69.8 |  |  | 8.9 | 14.3 | 3.4 | 84.6 |  |  | 14.6 | 21.3 | 7.9 | 58.1 |  |  | 18.1 | 23.8 | 12.5 | 75.8 |  |  | 17.9 | 24 | 11.7 | 68.5 | [5 empty] | 133.9 |  |  | 9.2 | 14.4 | 4 | 92.2 |  |  | 4.6 | 7.4 | 1.9 | 92.2 |  |  | -3 | 2.7 | -8.7 | 143 |  |  | 6 | 11.2 | 0.9 | 10.3 | 1020 |  |  | 169 | 30.5 | -22 | 408 |  |  |  | 16200 | Sodium Chloride (NaCl) | kg/lane/km/year |  |  |  |  | No load ban on this highway
860501 | 2000 | 1 | 206 | -5.2 | 0.5 | -10.8 | 150.3 |  |  | -4.4 | 1.4 | -10.2 | 35 |  |  | 1.5 | 5.9 | -2.8 | 117.4 |  |  | 5.5 | 10 | 0.9 | 69.8 |  |  | 8.9 | 14.3 | 3.4 | 84.6 |  |  | 14.6 | 21.3 | 7.9 | 58.1 |  |  | 18.1 | 23.8 | 12.5 | 75.8 |  |  | 17.9 | 24 | 11.7 | 68.5 | [5 empty] | 133.9 |  |  | 9.2 | 14.4 | 4 | 92.2 |  |  | 4.6 | 7.4 | 1.9 | 92.2 |  |  | -3 | 2.7 | -8.7 | 143 |  |  | 6 | 11.2 | 0.9 | 10.3 | 1020 |  |  | 169 | 30.5 | -22 | 408 |  |  |  | 16200 | Sodium Chloride (NaCl) | kg/lane/km/year |  |  |  |  | No load ban on this highway
860501 | 2001 | 3 | 207 | -7.2 | -2.2 | -12.2 | 80.4 |  |  | -6.6 | -1.6 | -11.5 | 61.8 |  |  | -2 | 2.6 | -6.6 | 47.4 |  |  | 2.7 | 7.5 | -2.1 | 100.2 |  |  | 11.1 | 17.6 | 4.6 | 143.4 |  |  | 16.5 | 22.4 | 10.6 | 133.8 |  |  | 17.9 | 24.2 | 11.5 | 80.2 |  |  | 19.9 | 26.2 | 13.5 | 9.2 |  |  | 15.7 | 22.8 | 8.6 | 50.6 |  |  | 10 | 16.3 | 3.7 | 64.2 |  |  | 4 | 8.7 | -0.7 | 95.4 |  |  | -0.5 | 2.8 | -3.8 | 59.6 |  |  | 6.8 | 12.2 | 1.3 | 10.9 | 926 |  |  | 154 | 33 | -23.5 | 609 |  |  |  | 14500 | Sodium Chloride (NaCl) | kg/lane/km/year |  |  |  |  | No load ban on this highway
860501 | 2001 | 3 | 207 | -7.2 | -2.2 | -12.2 | 80.4 |  |  | -6.6 | -1.6 | -11.5 | 61.8 |  |  | -2 | 2.6 | -6.6 | 47.4 |  |  | 2.7 | 7.5 | -2.1 | 100.2 |  |  | 11.1 | 17.6 | 4.6 | 143.4 |  |  | 16.5 | 22.4 | 10.6 | 133.8 |  |  | 17.9 | 24.2 | 11.5 | 80.2 |  |  | 19.9 | 26.2 | 13.5 | 9.2 |  |  | 15.7 | 22.8 | 8.6 | 50.6 |  |  | 10 | 16.3 | 3.7 | 64.2 |  |  | 4 | 8.7 | -0.7 | 95.4 |  |  | -0.5 | 2.8 | -3.8 | 59.6 |  |  | 6.8 | 12.2 | 1.3 | 10.9 | 926 |  |  | 154 | 33 | -23.5 | 609 |  |  |  | 14500 | Sodium Chloride (NaCl) | kg/lane/km/year |  |  |  |  | No load ban on this highway
860501 | 2001 | 3 | 207 | -7.2 | -2.2 | -12.2 | 80.4 |  |  | -6.6 | -1.6 | -11.5 | 61.8 |  |  | -2 | 2.6 | -6.6 | 47.4 |  |  | 2.7 | 7.5 | -2.1 | 100.2 |  |  | 11.1 | 17.6 | 4.6 | 143.4 |  |  | 16.5 | 22.4 | 10.6 | 133.8 |  |  | 17.9 | 24.2 | 11.5 | 80.2 |  |  | 19.9 | 26.2 | 13.5 | 9.2 |  |  | 15.7 | 22.8 | 8.6 | 50.6 |  |  | 10 | 16.3 | 3.7 | 64.2 |  |  | 4 | 8.7 | -0.7 | 95.4 |  |  | -0.5 | 2.8 | -3.8 | 59.6 |  |  | 6.8 | 12.2 | 1.3 | 10.9 | 926 |  |  | 154 | 33 | -23.5 | 609 |  |  |  | 14500 | Sodium Chloride (NaCl) | kg/lane/km/year |  |  |  |  | No load ban on this highway
860501 | 2001 | 2 | 207 | -7.2 | -2.2 | -12.2 | 80.4 |  |  | -6.6 | -1.6 | -11.5 | 61.8 |  |  | -2 | 2.6 | -6.6 | 47.4 |  |  | 2.7 | 7.5 | -2.1 | 100.2 |  |  | 11.1 | 17.6 | 4.6 | 143.4 |  |  | 16.5 | 22.4 | 10.6 | 133.8 |  |  | 17.9 | 24.2 | 11.5 | 80.2 |  |  | 19.9 | 26.2 | 13.5 | 9.2 |  |  | 15.7 | 22.8 | 8.6 | 50.6 |  |  | 10 | 16.3 | 3.7 | 64.2 |  |  | 4 | 8.7 | -0.7 | 95.4 |  |  | -0.5 | 2.8 | -3.8 | 59.6 |  |  | 6.8 | 12.2 | 1.3 | 10.9 | 926 |  |  | 154 | 33 | -23.5 | 609 |  |  |  | 14500 | Sodium Chloride (NaCl) | kg/lane/km/year |  |  |  |  | No load ban on this highway
860501 | 2001 | 2 | 207 | -7.2 | -2.2 | -12.2 | 80.4 |  |  | -6.6 | -1.6 | -11.5 | 61.8 |  |  | -2 | 2.6 | -6.6 | 47.4 |  |  | 2.7 | 7.5 | -2.1 | 100.2 |  |  | 11.1 | 17.6 | 4.6 | 143.4 |  |  | 16.5 | 22.4 | 10.6 | 133.8 |  |  | 17.9 | 24.2 | 11.5 | 80.2 |  |  | 19.9 | 26.2 | 13.5 | 9.2 |  |  | 15.7 | 22.8 | 8.6 | 50.6 |  |  | 10 | 16.3 | 3.7 | 64.2 |  |  | 4 | 8.7 | -0.7 | 95.4 |  |  | -0.5 | 2.8 | -3.8 | 59.6 |  |  | 6.8 | 12.2 | 1.3 | 10.9 | 926 |  |  | 154 | 33 | -23.5 | 609 |  |  |  | 14500 | Sodium Chloride (NaCl) | kg/lane/km/year |  |  |  |  | No load ban on this highway
860501 | 2001 | 2 | 207 | -7.2 | -2.2 | -12.2 | 80.4 |  |  | -6.6 | -1.6 | -11.5 | 61.8 |  |  | -2 | 2.6 | -6.6 | 47.4 |  |  | 2.7 | 7.5 | -2.1 | 100.2 |  |  | 11.1 | 17.6 | 4.6 | 143.4 |  |  | 16.5 | 22.4 | 10.6 | 133.8 |  |  | 17.9 | 24.2 | 11.5 | 80.2 |  |  | 19.9 | 26.2 | 13.5 | 9.2 |  |  | 15.7 | 22.8 | 8.6 | 50.6 |  |  | 10 | 16.3 | 3.7 | 64.2 |  |  | 4 | 8.7 | -0.7 | 95.4 |  |  | -0.5 | 2.8 | -3.8 | 59.6 |  |  | 6.8 | 12.2 | 1.3 | 10.9 | 926 |  |  | 154 | 33 | -23.5 | 609 |  |  |  | 14500 | Sodium Chloride (NaCl) | kg/lane/km/year |  |  |  |  | No load ban on this highway
870102 | 2000 | 2 | 238 | -4.9 | -0.8 | -9 | 61.6 | 92.2 | 21.3 | -2.2 | 2.3 | -6.6 | 32.6 | 101.5 | 19.7 | 4.7 | 10.1 | -0.7 | 20 |  | 18.9 | 5.9 | 10.5 | 1.2 | 81.4 |  | 17.6 | 14.6 | 20 | 9.1 | 120.2 |  | 16.6 | 18.9 | 24.1 | 13.6 | 179.2 |  | 15.9 | 18.9 | 23.6 | 14.2 | 99.2 |  | 11.8 | 19.2 | 24.2 | 14.2 | 48.8 |  | 10.7 | 15.9 | 20.9 | 10.9 | 117 |  | 15.5 | 11.4 | 16.4 | 6.4 | 66 |  | 13.3 | 4.1 | 7.5 | 0.7 | 33.8 |  | 17 | -7.8 | -3.9 | -11.6 | 130.4 |  | 18.6 | 8.2 | 12.9 | 3.5 | 9.4 | 990 |  | 16.4 | 168 | 32 | -20.6 | 340
870102 | 2000 | 2 | 238 | -4.9 | -0.8 | -9 | 61.6 | 92.2 | 21.3 | -2.2 | 2.3 | -6.6 | 32.6 | 101.5 | 19.7 | 4.7 | 10.1 | -0.7 | 20 |  | 18.9 | 5.9 | 10.5 | 1.2 | 81.4 |  | 17.6 | 14.6 | 20 | 9.1 | 120.2 |  | 16.6 | 18.9 | 24.1 | 13.6 | 179.2 |  | 15.9 | 18.9 | 23.6 | 14.2 | 99.2 |  | 11.8 | 19.2 | 24.2 | 14.2 | 48.8 |  | 10.7 | 15.9 | 20.9 | 10.9 | 117 |  | 15.5 | 11.4 | 16.4 | 6.4 | 66 |  | 13.3 | 4.1 | 7.5 | 0.7 | 33.8 |  | 17 | -7.8 | -3.9 | -11.6 | 130.4 |  | 18.6 | 8.2 | 12.9 | 3.5 | 9.4 | 990 |  | 16.4 | 168 | 32 | -20.6 | 340
870102 | 2000 | 1 | 238 | -4.9 | -0.8 | -9 | 61.6 | 92.2 | 21.3 | -2.2 | 2.3 | -6.6 | 32.6 | 101.5 | 19.7 | 4.7 | 10.1 | -0.7 | 20 |  | 18.9 | 5.9 | 10.5 | 1.2 | 81.4 |  | 17.6 | 14.6 | 20 | 9.1 | 120.2 |  | 16.6 | 18.9 | 24.1 | 13.6 | 179.2 |  | 15.9 | 18.9 | 23.6 | 14.2 | 99.2 |  | 11.8 | 19.2 | 24.2 | 14.2 | 48.8 |  | 10.7 | 15.9 | 20.9 | 10.9 | 117 |  | 15.5 | 11.4 | 16.4 | 6.4 | 66 |  | 13.3 | 4.1 | 7.5 | 0.7 | 33.8 |  | 17 | -7.8 | -3.9 | -11.6 | 130.4 |  | 18.6 | 8.2 | 12.9 | 3.5 | 9.4 | 990 |  | 16.4 | 168 | 32 | -20.6 | 340
870102 | 2000 | 1 | 238 | -4.9 | -0.8 | -9 | 61.6 | 92.2 | 21.3 | -2.2 | 2.3 | -6.6 | 32.6 | 101.5 | 19.7 | 4.7 | 10.1 | -0.7 | 20 |  | 18.9 | 5.9 | 10.5 | 1.2 | 81.4 |  | 17.6 | 14.6 | 20 | 9.1 | 120.2 |  | 16.6 | 18.9 | 24.1 | 13.6 | 179.2 |  | 15.9 | 18.9 | 23.6 | 14.2 | 99.2 |  | 11.8 | 19.2 | 24.2 | 14.2 | 48.8 |  | 10.7 | 15.9 | 20.9 | 10.9 | 117 |  | 15.5 | 11.4 | 16.4 | 6.4 | 66 |  | 13.3 | 4.1 | 7.5 | 0.7 | 33.8 |  | 17 | -7.8 | -3.9 | -11.6 | 130.4 |  | 18.6 | 8.2 | 12.9 | 3.5 | 9.4 | 990 |  | 16.4 | 168 | 32 | -20.6 | 340
870504 | 1989 | 2 | 239 | -6.9 | -1.5 | -12.5 | 98.7 |  | 16 | -11.4 | -5.4 | -17.3 | 60.4 |  | 12.6 | -6 | -0.1 | -11.9 | 90.5 |  | 12.7 | 2.3 | 7.4 | -2.9 | 48.7 |  | 11.6 | 11.7 | 17.6 | 5.7 | 126 |  | 12.1 | 16.5 | 21.9 | 11 | 115.6 |  | 10.4 | 19.4 | 26.8 | 12 | 7.4 |  | 9.5 | 17.6 | 23.6 | 11.6 | 65.1 |  | 10.5 | 13 | 19.4 | 6.7 | 82.8 |  | 11 | 7.7 | 13.1 | 2.3 | 115.1 |  | 13.4 | -1.6 | 3.1 | -6.2 | 172.2 |  | 16.7 | -15.2 | -9.2 | -21.1 | 44.4 |  | 10.4 | 3.9 | 9.7 | -1.9 | 11.6 | 1027 |  | 12.2 |  | 31.2 | -33.5 |  |  | 23.4 | 5.4
870504 | 1989 | 2 | 239 | -6.9 | -1.5 | -12.5 | 98.7 |  | 16 | -11.4 | -5.4 | -17.3 | 60.4 |  | 12.6 | -6 | -0.1 | -11.9 | 90.5 |  | 12.7 | 2.3 | 7.4 | -2.9 | 48.7 |  | 11.6 | 11.7 | 17.6 | 5.7 | 126 |  | 12.1 | 16.5 | 21.9 | 11 | 115.6 |  | 10.4 | 19.4 | 26.8 | 12 | 7.4 |  | 9.5 | 17.6 | 23.6 | 11.6 | 65.1 |  | 10.5 | 13 | 19.4 | 6.7 | 82.8 |  | 11 | 7.7 | 13.1 | 2.3 | 115.1 |  | 13.4 | -1.6 | 3.1 | -6.2 | 172.2 |  | 16.7 | -15.2 | -9.2 | -21.1 | 44.4 |  | 10.4 | 3.9 | 9.7 | -1.9 | 11.6 | 1027 |  | 12.2 |  | 31.2 | -33.5 |  |  | 23.4 | 5.4
870504 | 1989 | 1 | 239 | -6.9 | -1.5 | -12.5 | 98.7 |  | 16 | -11.4 | -5.4 | -17.3 | 60.4 |  | 12.6 | -6 | -0.1 | -11.9 | 90.5 |  | 12.7 | 2.3 | 7.4 | -2.9 | 48.7 |  | 11.6 | 11.7 | 17.6 | 5.7 | 126 |  | 12.1 | 16.5 | 21.9 | 11 | 115.6 |  | 10.4 | 19.4 | 26.8 | 12 | 7.4 |  | 9.5 | 17.6 | 23.6 | 11.6 | 65.1 |  | 10.5 | 13 | 19.4 | 6.7 | 82.8 |  | 11 | 7.7 | 13.1 | 2.3 | 115.1 |  | 13.4 | -1.6 | 3.1 | -6.2 | 172.2 |  | 16.7 | -15.2 | -9.2 | -21.1 | 44.4 |  | 10.4 | 3.9 | 9.7 | -1.9 | 11.6 | 1027 |  | 12.2 |  | 31.2 | -33.5 |  |  | 23.4 | 5.4
870504 | 1989 | 1 | 239 | -6.9 | -1.5 | -12.5 | 98.7 |  | 16 | -11.4 | -5.4 | -17.3 | 60.4 |  | 12.6 | -6 | -0.1 | -11.9 | 90.5 |  | 12.7 | 2.3 | 7.4 | -2.9 | 48.7 |  | 11.6 | 11.7 | 17.6 | 5.7 | 126 |  | 12.1 | 16.5 | 21.9 | 11 | 115.6 |  | 10.4 | 19.4 | 26.8 | 12 | 7.4 |  | 9.5 | 17.6 | 23.6 | 11.6 | 65.1 |  | 10.5 | 13 | 19.4 | 6.7 | 82.8 |  | 11 | 7.7 | 13.1 | 2.3 | 115.1 |  | 13.4 | -1.6 | 3.1 | -6.2 | 172.2 |  | 16.7 | -15.2 | -9.2 | -21.1 | 44.4 |  | 10.4 | 3.9 | 9.7 | -1.9 | 11.6 | 1027 |  | 12.2 |  | 31.2 | -33.5 |  |  | 23.4 | 5.4
870504 | 1990 | 2 | 240 | -4.3 | 0.1 | -8.7 | 100.4 | 63.6 | 14.3 | -7.9 | -2.2 | -13.5 | 54.7 | 123.1 | 13.7 | -2.3 | 3.5 | -8.1 | 40.4 | 159 | 12.6 | 5.9 | 11.3 | 0.4 | 118.5 | 167.5 | 13.8 | 9.9 | 15.7 | 3.9 | 100.5 | 216.1 | 14.3 | 16.2 | 22 | 10.4 | 86.2 | 211.1 | 13.2 | 18.5 | 24.7 | 12.1 | 103 | 280 | 11.6 | 18.2 | 24.1 | 12.1 | 40 | 252.1 | 10.3 | 12.4 | 18.2 | 6.6 | 99.8 | 123.6 | 11.4 | 6.9 | 12.4 | 1.4 | 141.1 | 110.7 | 13.4 | 1.3 | 6.1 | -3.4 | 162.4 | 68.2 | 14 | -4.7 | -0.1 | -9.3 | 118.1 | 68.1 | 14.3 | 5.8 | 11.3 | 0.3 | 11 | 1165 | 1843 | 13.1 | 186 | 30.2 | -26.4 | 1007 |  | 22.9 | 4.4
870504 | 1990 | 2 | 240 | -4.3 | 0.1 | -8.7 | 100.4 | 63.6 | 14.3 | -7.9 | -2.2 | -13.5 | 54.7 | 123.1 | 13.7 | -2.3 | 3.5 | -8.1 | 40.4 | 159 | 12.6 | 5.9 | 11.3 | 0.4 | 118.5 | 167.5 | 13.8 | 9.9 | 15.7 | 3.9 | 100.5 | 216.1 | 14.3 | 16.2 | 22 | 10.4 | 86.2 | 211.1 | 13.2 | 18.5 | 24.7 | 12.1 | 103 | 280 | 11.6 | 18.2 | 24.1 | 12.1 | 40 | 252.1 | 10.3 | 12.4 | 18.2 | 6.6 | 99.8 | 123.6 | 11.4 | 6.9 | 12.4 | 1.4 | 141.1 | 110.7 | 13.4 | 1.3 | 6.1 | -3.4 | 162.4 | 68.2 | 14 | -4.7 | -0.1 | -9.3 | 118.1 | 68.1 | 14.3 | 5.8 | 11.3 | 0.3 | 11 | 1165 | 1843 | 13.1 | 186 | 30.2 | -26.4 | 1007 |  | 22.9 | 4.4
870504 | 1990 | 1 | 240 | -4.3 | 0.1 | -8.7 | 100.4 | 63.6 | 14.3 | -7.9 | -2.2 | -13.5 | 54.7 | 123.1 | 13.7 | -2.3 | 3.5 | -8.1 | 40.4 | 159 | 12.6 | 5.9 | 11.3 | 0.4 | 118.5 | 167.5 | 13.8 | 9.9 | 15.7 | 3.9 | 100.5 | 216.1 | 14.3 | 16.2 | 22 | 10.4 | 86.2 | 211.1 | 13.2 | 18.5 | 24.7 | 12.1 | 103 | 280 | 11.6 | 18.2 | 24.1 | 12.1 | 40 | 252.1 | 10.3 | 12.4 | 18.2 | 6.6 | 99.8 | 123.6 | 11.4 | 6.9 | 12.4 | 1.4 | 141.1 | 110.7 | 13.4 | 1.3 | 6.1 | -3.4 | 162.4 | 68.2 | 14 | -4.7 | -0.1 | -9.3 | 118.1 | 68.1 | 14.3 | 5.8 | 11.3 | 0.3 | 11 | 1165 | 1843 | 13.1 | 186 | 30.2 | -26.4 | 1007 |  | 22.9 | 4.4
870504 | 1990 | 1 | 240 | -4.3 | 0.1 | -8.7 | 100.4 | 63.6 | 14.3 | -7.9 | -2.2 | -13.5 | 54.7 | 123.1 | 13.7 | -2.3 | 3.5 | -8.1 | 40.4 | 159 | 12.6 | 5.9 | 11.3 | 0.4 | 118.5 | 167.5 | 13.8 | 9.9 | 15.7 | 3.9 | 100.5 | 216.1 | 14.3 | 16.2 | 22 | 10.4 | 86.2 | 211.1 | 13.2 | 18.5 | 24.7 | 12.1 | 103 | 280 | 11.6 | 18.2 | 24.1 | 12.1 | 40 | 252.1 | 10.3 | 12.4 | 18.2 | 6.6 | 99.8 | 123.6 | 11.4 | 6.9 | 12.4 | 1.4 | 141.1 | 110.7 | 13.4 | 1.3 | 6.1 | -3.4 | 162.4 | 68.2 | 14 | -4.7 | -0.1 | -9.3 | 118.1 | 68.1 | 14.3 | 5.8 | 11.3 | 0.3 | 11 | 1165 | 1843 | 13.1 | 186 | 30.2 | -26.4 | 1007 |  | 22.9 | 4.4
890503 | 2000 | 1 | 306 | -12.5 | -8 | -16.9 | 104.7 | 88.9 | 17.5 | -8.9 | -3.5 | -14.3 | 53.5 | 137.3 | 16.1 | -0.1 | 3.9 | -4.1 | 61.7 | 160.5 | 14.9 | 3.8 | 8 | -0.4 | 108.2 | 151.9 | 15.7 | 11 | 16.2 | 5.9 | 111.7 |  | 15.5 | 15.7 | 21.1 | 10.3 | 126 |  | 12.2 | 18.7 | 24 | 13.3 | 66.3 |  | 12 | 18.4 | 23.6 | 13.1 | 98.5 |  | 10.9 | 11.8 | 16.9 | 6.7 | 98.4 |  | 12.6 | 6.3 | 11.4 | 1.1 | 81.8 |  | 13.6 | 1.3 | 4 | -1.3 | 53.9 |  | 11.7 | -10.8 | -6.6 | -15 | 128.1 |  | 18.4 | 4.6 | 9.2 | -0.1 | 9.4 | 1093 |  | 14.3 | 162 | 29.1 | -29 | 875 | 150
890503 | 2000 | 1 | 306 | -12.5 | -8 | -16.9 | 104.7 | 88.9 | 17.5 | -8.9 | -3.5 | -14.3 | 53.5 | 137.3 | 16.1 | -0.1 | 3.9 | -4.1 | 61.7 | 160.5 | 14.9 | 3.8 | 8 | -0.4 | 108.2 | 151.9 | 15.7 | 11 | 16.2 | 5.9 | 111.7 |  | 15.5 | 15.7 | 21.1 | 10.3 | 126 |  | 12.2 | 18.7 | 24 | 13.3 | 66.3 |  | 12 | 18.4 | 23.6 | 13.1 | 98.5 |  | 10.9 | 11.8 | 16.9 | 6.7 | 98.4 |  | 12.6 | 6.3 | 11.4 | 1.1 | 81.8 |  | 13.6 | 1.3 | 4 | -1.3 | 53.9 |  | 11.7 | -10.8 | -6.6 | -15 | 128.1 |  | 18.4 | 4.6 | 9.2 | -0.1 | 9.4 | 1093 |  | 14.3 | 162 | 29.1 | -29 | 875 | 150
890503 | 2000 | 1 | 306 | -12.5 | -8 | -16.9 | 104.7 | 88.9 | 17.5 | -8.9 | -3.5 | -14.3 | 53.5 | 137.3 | 16.1 | -0.1 | 3.9 | -4.1 | 61.7 | 160.5 | 14.9 | 3.8 | 8 | -0.4 | 108.2 | 151.9 | 15.7 | 11 | 16.2 | 5.9 | 111.7 |  | 15.5 | 15.7 | 21.1 | 10.3 | 126 |  | 12.2 | 18.7 | 24 | 13.3 | 66.3 |  | 12 | 18.4 | 23.6 | 13.1 | 98.5 |  | 10.9 | 11.8 | 16.9 | 6.7 | 98.4 |  | 12.6 | 6.3 | 11.4 | 1.1 | 81.8 |  | 13.6 | 1.3 | 4 | -1.3 | 53.9 |  | 11.7 | -10.8 | -6.6 | -15 | 128.1 |  | 18.4 | 4.6 | 9.2 | -0.1 | 9.4 | 1093 |  | 14.3 | 162 | 29.1 | -29 | 875 | 150
890503 | 2000 | 1 | 306 | -12.5 | -8 | -16.9 | 104.7 | 88.9 | 17.5 | -8.9 | -3.5 | -14.3 | 53.5 | 137.3 | 16.1 | -0.1 | 3.9 | -4.1 | 61.7 | 160.5 | 14.9 | 3.8 | 8 | -0.4 | 108.2 | 151.9 | 15.7 | 11 | 16.2 | 5.9 | 111.7 |  | 15.5 | 15.7 | 21.1 | 10.3 | 126 |  | 12.2 | 18.7 | 24 | 13.3 | 66.3 |  | 12 | 18.4 | 23.6 | 13.1 | 98.5 |  | 10.9 | 11.8 | 16.9 | 6.7 | 98.4 |  | 12.6 | 6.3 | 11.4 | 1.1 | 81.8 |  | 13.6 | 1.3 | 4 | -1.3 | 53.9 |  | 11.7 | -10.8 | -6.6 | -15 | 128.1 |  | 18.4 | 4.6 | 9.2 | -0.1 | 9.4 | 1093 |  | 14.3 | 162 | 29.1 | -29 | 875 | 150
830801 | 1993 | 3 | 90 | -16.7 | -12 | -21.5 | 14 | 127.8 | 16.5 | -14.8 | -10 | -19.6 | 0.2 | 179.9 | 15.2 | -5.5 | -1.4 | -9.6 | 9.7 | 166.2 | 19.1 | 4.3 | 10.9 | -2.3 | 24.2 | 231.7 | 14.4 | 11.2 | 17.9 | 4.4 | 34.8 | 251.7 | 16.9 | 15.4 | 21.2 | 9.6 | 78.8 | 240.6 | 18.3 | 17.7 | 22.3 | 13.1 | 193.4 | 220.2 | 14.9 | 17.8 | 22.9 | 12.8 | 190.8 | 234.2 | 14.3 | 10.3 | 15.8 | 4.8 | 22.4 | 182.4 | 17.4 | 3 | 8.5 | -2.4 | 19.8 | 127.8 | 18.5 | -5.5 | -1.1 | -10 | 20.2 | 74.4 | 19.4 | -12.7 | -8.6 | -16.7 | 13 | 66.8 | 17.9 | 2 | 7.2 | -2.7 | 9.9 | 621 | 2104 | 16.9 | 122 | 30.7 | -35.3 | 1775 | 178 | 20.1 | 3.1 | 1765 | Sodium Chloride (NaCl) | kg/lane/km/year |  |  |  |  | (Min 60kg Salt/m3 sand). Normal loading not restricted. No overload permits are allowed on provincial trunk highways from last week of March through the end of May.
830801 | 1993 | 3 | 90 | -16.7 | -12 | -21.5 | 14 | 127.8 | 16.5 | -14.8 | -10 | -19.6 | 0.2 | 179.9 | 15.2 | -5.5 | -1.4 | -9.6 | 9.7 | 166.2 | 19.1 | 4.3 | 10.9 | -2.3 | 24.2 | 231.7 | 14.4 | 11.2 | 17.9 | 4.4 | 34.8 | 251.7 | 16.9 | 15.4 | 21.2 | 9.6 | 78.8 | 240.6 | 18.3 | 17.7 | 22.3 | 13.1 | 193.4 | 220.2 | 14.9 | 17.8 | 22.9 | 12.8 | 190.8 | 234.2 | 14.3 | 10.3 | 15.8 | 4.8 | 22.4 | 182.4 | 17.4 | 3 | 8.5 | -2.4 | 19.8 | 127.8 | 18.5 | -5.5 | -1.1 | -10 | 20.2 | 74.4 | 19.4 | -12.7 | -8.6 | -16.7 | 13 | 66.8 | 17.9 | 2 | 7.2 | -2.7 | 9.9 | 621 | 2104 | 16.9 | 122 | 30.7 | -35.3 | 1775 | 178 | 20.1 | 3.1 | 1765 | Sodium Chloride (NaCl) | kg/lane/km/year |  |  |  |  | (Min 60kg Salt/m3 sand). Normal loading not restricted. No overload permits are allowed on provincial trunk highways from last week of March through the end of May.
830801 | 1993 | 3 | 90 | -16.7 | -12 | -21.5 | 14 | 127.8 | 16.5 | -14.8 | -10 | -19.6 | 0.2 | 179.9 | 15.2 | -5.5 | -1.4 | -9.6 | 9.7 | 166.2 | 19.1 | 4.3 | 10.9 | -2.3 | 24.2 | 231.7 | 14.4 | 11.2 | 17.9 | 4.4 | 34.8 | 251.7 | 16.9 | 15.4 | 21.2 | 9.6 | 78.8 | 240.6 | 18.3 | 17.7 | 22.3 | 13.1 | 193.4 | 220.2 | 14.9 | 17.8 | 22.9 | 12.8 | 190.8 | 234.2 | 14.3 | 10.3 | 15.8 | 4.8 | 22.4 | 182.4 | 17.4 | 3 | 8.5 | -2.4 | 19.8 | 127.8 | 18.5 | -5.5 | -1.1 | -10 | 20.2 | 74.4 | 19.4 | -12.7 | -8.6 | -16.7 | 13 | 66.8 | 17.9 | 2 | 7.2 | -2.7 | 9.9 | 621 | 2104 | 16.9 | 122 | 30.7 | -35.3 | 1775 | 178 | 20.1 | 3.1 | 1765 | Sodium Chloride (NaCl) | kg/lane/km/year |  |  |  |  | (Min 60kg Salt/m3 sand). Normal loading not restricted. No overload permits are allowed on provincial trunk highways from last week of March through the end of May.
830801 | 1993 | 3 | 90 | -16.7 | -12 | -21.5 | 14 | 127.8 | 16.5 | -14.8 | -10 | -19.6 | 0.2 | 179.9 | 15.2 | -5.5 | -1.4 | -9.6 | 9.7 | 166.2 | 19.1 | 4.3 | 10.9 | -2.3 | 24.2 | 231.7 | 14.4 | 11.2 | 17.9 | 4.4 | 34.8 | 251.7 | 16.9 | 15.4 | 21.2 | 9.6 | 78.8 | 240.6 | 18.3 | 17.7 | 22.3 | 13.1 | 193.4 | 220.2 | 14.9 | 17.8 | 22.9 | 12.8 | 190.8 | 234.2 | 14.3 | 10.3 | 15.8 | 4.8 | 22.4 | 182.4 | 17.4 | 3 | 8.5 | -2.4 | 19.8 | 127.8 | 18.5 | -5.5 | -1.1 | -10 | 20.2 | 74.4 | 19.4 | -12.7 | -8.6 | -16.7 | 13 | 66.8 | 17.9 | 2 | 7.2 | -2.7 | 9.9 | 621 | 2104 | 16.9 | 122 | 30.7 | -35.3 | 1775 | 178 | 20.1 | 3.1 | 1765 | Sodium Chloride (NaCl) | kg/lane/km/year |  |  |  |  | (Min 60kg Salt/m3 sand). Normal loading not restricted. No overload permits are allowed on provincial trunk highways from last week of March through the end of May.
830801 | 1993 | 2 | 90 | -16.7 | -12 | -21.5 | 14 | 127.8 | 16.5 | -14.8 | -10 | -19.6 | 0.2 | 179.9 | 15.2 | -5.5 | -1.4 | -9.6 | 9.7 | 166.2 | 19.1 | 4.3 | 10.9 | -2.3 | 24.2 | 231.7 | 14.4 | 11.2 | 17.9 | 4.4 | 34.8 | 251.7 | 16.9 | 15.4 | 21.2 | 9.6 | 78.8 | 240.6 | 18.3 | 17.7 | 22.3 | 13.1 | 193.4 | 220.2 | 14.9 | 17.8 | 22.9 | 12.8 | 190.8 | 234.2 | 14.3 | 10.3 | 15.8 | 4.8 | 22.4 | 182.4 | 17.4 | 3 | 8.5 | -2.4 | 19.8 | 127.8 | 18.5 | -5.5 | -1.1 | -10 | 20.2 | 74.4 | 19.4 | -12.7 | -8.6 | -16.7 | 13 | 66.8 | 17.9 | 2 | 7.2 | -2.7 | 9.9 | 621 | 2104 | 16.9 | 122 | 30.7 | -35.3 | 1775 | 178 | 20.1 | 3.1 | 1765 | Sodium Chloride (NaCl) | kg/lane/km/year |  |  |  |  | (Min 60kg Salt/m3 sand). Normal loading not restricted. No overload permits are allowed on provincial trunk highways from last week of March through the end of May.
830801 | 1993 | 2 | 90 | -16.7 | -12 | -21.5 | 14 | 127.8 | 16.5 | -14.8 | -10 | -19.6 | 0.2 | 179.9 | 15.2 | -5.5 | -1.4 | -9.6 | 9.7 | 166.2 | 19.1 | 4.3 | 10.9 | -2.3 | 24.2 | 231.7 | 14.4 | 11.2 | 17.9 | 4.4 | 34.8 | 251.7 | 16.9 | 15.4 | 21.2 | 9.6 | 78.8 | 240.6 | 18.3 | 17.7 | 22.3 | 13.1 | 193.4 | 220.2 | 14.9 | 17.8 | 22.9 | 12.8 | 190.8 | 234.2 | 14.3 | 10.3 | 15.8 | 4.8 | 22.4 | 182.4 | 17.4 | 3 | 8.5 | -2.4 | 19.8 | 127.8 | 18.5 | -5.5 | -1.1 | -10 | 20.2 | 74.4 | 19.4 | -12.7 | -8.6 | -16.7 | 13 | 66.8 | 17.9 | 2 | 7.2 | -2.7 | 9.9 | 621 | 2104 | 16.9 | 122 | 30.7 | -35.3 | 1775 | 178 | 20.1 | 3.1 | 1765 | Sodium Chloride (NaCl) | kg/lane/km/year |  |  |  |  | (Min 60kg Salt/m3 sand). Normal loading not restricted. No overload permits are allowed on provincial trunk highways from last week of March through the end of May.
830801 | 1993 | 2 | 90 | -16.7 | -12 | -21.5 | 14 | 127.8 | 16.5 | -14.8 | -10 | -19.6 | 0.2 | 179.9 | 15.2 | -5.5 | -1.4 | -9.6 | 9.7 | 166.2 | 19.1 | 4.3 | 10.9 | -2.3 | 24.2 | 231.7 | 14.4 | 11.2 | 17.9 | 4.4 | 34.8 | 251.7 | 16.9 | 15.4 | 21.2 | 9.6 | 78.8 | 240.6 | 18.3 | 17.7 | 22.3 | 13.1 | 193.4 | 220.2 | 14.9 | 17.8 | 22.9 | 12.8 | 190.8 | 234.2 | 14.3 | 10.3 | 15.8 | 4.8 | 22.4 | 182.4 | 17.4 | 3 | 8.5 | -2.4 | 19.8 | 127.8 | 18.5 | -5.5 | -1.1 | -10 | 20.2 | 74.4 | 19.4 | -12.7 | -8.6 | -16.7 | 13 | 66.8 | 17.9 | 2 | 7.2 | -2.7 | 9.9 | 621 | 2104 | 16.9 | 122 | 30.7 | -35.3 | 1775 | 178 | 20.1 | 3.1 | 1765 | Sodium Chloride (NaCl) | kg/lane/km/year |  |  |  |  | (Min 60kg Salt/m3 sand). Normal loading not restricted. No overload permits are allowed on provincial trunk highways from last week of March through the end of May.
830801 | 1993 | 2 | 90 | -16.7 | -12 | -21.5 | 14 | 127.8 | 16.5 | -14.8 | -10 | -19.6 | 0.2 | 179.9 | 15.2 | -5.5 | -1.4 | -9.6 | 9.7 | 166.2 | 19.1 | 4.3 | 10.9 | -2.3 | 24.2 | 231.7 | 14.4 | 11.2 | 17.9 | 4.4 | 34.8 | 251.7 | 16.9 | 15.4 | 21.2 | 9.6 | 78.8 | 240.6 | 18.3 | 17.7 | 22.3 | 13.1 | 193.4 | 220.2 | 14.9 | 17.8 | 22.9 | 12.8 | 190.8 | 234.2 | 14.3 | 10.3 | 15.8 | 4.8 | 22.4 | 182.4 | 17.4 | 3 | 8.5 | -2.4 | 19.8 | 127.8 | 18.5 | -5.5 | -1.1 | -10 | 20.2 | 74.4 | 19.4 | -12.7 | -8.6 | -16.7 | 13 | 66.8 | 17.9 | 2 | 7.2 | -2.7 | 9.9 | 621 | 2104 | 16.9 | 122 | 30.7 | -35.3 | 1775 | 178 | 20.1 | 3.1 | 1765 | Sodium Chloride (NaCl) | kg/lane/km/year |  |  |  |  | (Min 60kg Salt/m3 sand). Normal loading not restricted. No overload permits are allowed on provincial trunk highways from last week of March through the end of May.
830801 | 1993 | 1 | 90 | -16.7 | -12 | -21.5 | 14 | 127.8 | 16.5 | -14.8 | -10 | -19.6 | 0.2 | 179.9 | 15.2 | -5.5 | -1.4 | -9.6 | 9.7 | 166.2 | 19.1 | 4.3 | 10.9 | -2.3 | 24.2 | 231.7 | 14.4 | 11.2 | 17.9 | 4.4 | 34.8 | 251.7 | 16.9 | 15.4 | 21.2 | 9.6 | 78.8 | 240.6 | 18.3 | 17.7 | 22.3 | 13.1 | 193.4 | 220.2 | 14.9 | 17.8 | 22.9 | 12.8 | 190.8 | 234.2 | 14.3 | 10.3 | 15.8 | 4.8 | 22.4 | 182.4 | 17.4 | 3 | 8.5 | -2.4 | 19.8 | 127.8 | 18.5 | -5.5 | -1.1 | -10 | 20.2 | 74.4 | 19.4 | -12.7 | -8.6 | -16.7 | 13 | 66.8 | 17.9 | 2 | 7.2 | -2.7 | 9.9 | 621 | 2104 | 16.9 | 122 | 30.7 | -35.3 | 1775 | 178 | 20.1 | 3.1 | 1765 | Sodium Chloride (NaCl) | kg/lane/km/year |  |  |  |  | (Min 60kg Salt/m3 sand). Normal loading not restricted. No overload permits are allowed on provincial trunk highways from last week of March through the end of May.
830801 | 1993 | 1 | 90 | -16.7 | -12 | -21.5 | 14 | 127.8 | 16.5 | -14.8 | -10 | -19.6 | 0.2 | 179.9 | 15.2 | -5.5 | -1.4 | -9.6 | 9.7 | 166.2 | 19.1 | 4.3 | 10.9 | -2.3 | 24.2 | 231.7 | 14.4 | 11.2 | 17.9 | 4.4 | 34.8 | 251.7 | 16.9 | 15.4 | 21.2 | 9.6 | 78.8 | 240.6 | 18.3 | 17.7 | 22.3 | 13.1 | 193.4 | 220.2 | 14.9 | 17.8 | 22.9 | 12.8 | 190.8 | 234.2 | 14.3 | 10.3 | 15.8 | 4.8 | 22.4 | 182.4 | 17.4 | 3 | 8.5 | -2.4 | 19.8 | 127.8 | 18.5 | -5.5 | -1.1 | -10 | 20.2 | 74.4 | 19.4 | -12.7 | -8.6 | -16.7 | 13 | 66.8 | 17.9 | 2 | 7.2 | -2.7 | 9.9 | 621 | 2104 | 16.9 | 122 | 30.7 | -35.3 | 1775 | 178 | 20.1 | 3.1 | 1765 | Sodium Chloride (NaCl) | kg/lane/km/year |  |  |  |  | (Min 60kg Salt/m3 sand). Normal loading not restricted. No overload permits are allowed on provincial trunk highways from last week of March through the end of May.
830801 | 1993 | 1 | 90 | -16.7 | -12 | -21.5 | 14 | 127.8 | 16.5 | -14.8 | -10 | -19.6 | 0.2 | 179.9 | 15.2 | -5.5 | -1.4 | -9.6 | 9.7 | 166.2 | 19.1 | 4.3 | 10.9 | -2.3 | 24.2 | 231.7 | 14.4 | 11.2 | 17.9 | 4.4 | 34.8 | 251.7 | 16.9 | 15.4 | 21.2 | 9.6 | 78.8 | 240.6 | 18.3 | 17.7 | 22.3 | 13.1 | 193.4 | 220.2 | 14.9 | 17.8 | 22.9 | 12.8 | 190.8 | 234.2 | 14.3 | 10.3 | 15.8 | 4.8 | 22.4 | 182.4 | 17.4 | 3 | 8.5 | -2.4 | 19.8 | 127.8 | 18.5 | -5.5 | -1.1 | -10 | 20.2 | 74.4 | 19.4 | -12.7 | -8.6 | -16.7 | 13 | 66.8 | 17.9 | 2 | 7.2 | -2.7 | 9.9 | 621 | 2104 | 16.9 | 122 | 30.7 | -35.3 | 1775 | 178 | 20.1 | 3.1 | 1765 | Sodium Chloride (NaCl) | kg/lane/km/year |  |  |  |  | (Min 60kg Salt/m3 sand). Normal loading not restricted. No overload permits are allowed on provincial trunk highways from last week of March through the end of May.
830801 | 1993 | 1 | 90 | -16.7 | -12 | -21.5 | 14 | 127.8 | 16.5 | -14.8 | -10 | -19.6 | 0.2 | 179.9 | 15.2 | -5.5 | -1.4 | -9.6 | 9.7 | 166.2 | 19.1 | 4.3 | 10.9 | -2.3 | 24.2 | 231.7 | 14.4 | 11.2 | 17.9 | 4.4 | 34.8 | 251.7 | 16.9 | 15.4 | 21.2 | 9.6 | 78.8 | 240.6 | 18.3 | 17.7 | 22.3 | 13.1 | 193.4 | 220.2 | 14.9 | 17.8 | 22.9 | 12.8 | 190.8 | 234.2 | 14.3 | 10.3 | 15.8 | 4.8 | 22.4 | 182.4 | 17.4 | 3 | 8.5 | -2.4 | 19.8 | 127.8 | 18.5 | -5.5 | -1.1 | -10 | 20.2 | 74.4 | 19.4 | -12.7 | -8.6 | -16.7 | 13 | 66.8 | 17.9 | 2 | 7.2 | -2.7 | 9.9 | 621 | 2104 | 16.9 | 122 | 30.7 | -35.3 | 1775 | 178 | 20.1 | 3.1 | 1765 | Sodium Chloride (NaCl) | kg/lane/km/year |  |  |  |  | (Min 60kg Salt/m3 sand). Normal loading not restricted. No overload permits are allowed on provincial trunk highways from last week of March through the end of May.
830801 | 1994 | 4 | 91 | -23.1 | -18.7 | -27.5 | 14 | 130.8 | 15.6 | -17.8 | -13.1 | -22.5 | 5.2 | 156.8 | 17.5 | -2.4 | 2.9 | -7.6 | 6 | 212.2 | 18.6 | 3.9 | 10.6 | -2.8 | 21.4 | 287.1 | 19.4 | 12.4 | 19.8 | 5 | 69.7 | 300.2 | 18.9 | 17.9 | 23.8 | 12 | 80 | 264.1 | 13.8 | 17 | 23.9 | 10.1 |  | 268.3 | 15.6 | 16 | 22.9 | 9 |  | 271.4 | 13.7 | 13.5 | 21.6 | 5.4 | 69.6 | 194.8 | 15.9 | 6.6 | 12.3 | 0.9 | 87.6 | 113.9 | 21.3 | -3.3 | 2.6 | -9.2 | 36.2 |  | 21.7 | -12.2 | -7 | -17.4 | 19.2 |  | 16.9 | 2.4 | 8.5 | -3.2 | 11.7 |  |  | 17.4 |  | 31.8 | -35.3 | 1887 | 144 | 20.9 | 3.8 | 5045 | Sodium Chloride (NaCl) | kg/lane/km/year |  |  |  |  | (Min 60kg Salt/m3 sand). No overload permits issued from last week of March to end of May.
830801 | 1994 | 4 | 91 | -23.1 | -18.7 | -27.5 | 14 | 130.8 | 15.6 | -17.8 | -13.1 | -22.5 | 5.2 | 156.8 | 17.5 | -2.4 | 2.9 | -7.6 | 6 | 212.2 | 18.6 | 3.9 | 10.6 | -2.8 | 21.4 | 287.1 | 19.4 | 12.4 | 19.8 | 5 | 69.7 | 300.2 | 18.9 | 17.9 | 23.8 | 12 | 80 | 264.1 | 13.8 | 17 | 23.9 | 10.1 |  | 268.3 | 15.6 | 16 | 22.9 | 9 |  | 271.4 | 13.7 | 13.5 | 21.6 | 5.4 | 69.6 | 194.8 | 15.9 | 6.6 | 12.3 | 0.9 | 87.6 | 113.9 | 21.3 | -3.3 | 2.6 | -9.2 | 36.2 |  | 21.7 | -12.2 | -7 | -17.4 | 19.2 |  | 16.9 | 2.4 | 8.5 | -3.2 | 11.7 |  |  | 17.4 |  | 31.8 | -35.3 | 1887 | 144 | 20.9 | 3.8 | 5045 | Sodium Chloride (NaCl) | kg/lane/km/year |  |  |  |  | (Min 60kg Salt/m3 sand). No overload permits issued from last week of March to end of May.
830801 | 1994 | 4 | 91 | -23.1 | -18.7 | -27.5 | 14 | 130.8 | 15.6 | -17.8 | -13.1 | -22.5 | 5.2 | 156.8 | 17.5 | -2.4 | 2.9 | -7.6 | 6 | 212.2 | 18.6 | 3.9 | 10.6 | -2.8 | 21.4 | 287.1 | 19.4 | 12.4 | 19.8 | 5 | 69.7 | 300.2 | 18.9 | 17.9 | 23.8 | 12 | 80 | 264.1 | 13.8 | 17 | 23.9 | 10.1 |  | 268.3 | 15.6 | 16 | 22.9 | 9 |  | 271.4 | 13.7 | 13.5 | 21.6 | 5.4 | 69.6 | 194.8 | 15.9 | 6.6 | 12.3 | 0.9 | 87.6 | 113.9 | 21.3 | -3.3 | 2.6 | -9.2 | 36.2 |  | 21.7 | -12.2 | -7 | -17.4 | 19.2 |  | 16.9 | 2.4 | 8.5 | -3.2 | 11.7 |  |  | 17.4 |  | 31.8 | -35.3 | 1887 | 144 | 20.9 | 3.8 | 5045 | Sodium Chloride (NaCl) | kg/lane/km/year |  |  |  |  | (Min 60kg Salt/m3 sand). No overload permits issued from last week of March to end of May.
830801 | 1994 | 4 | 91 | -23.1 | -18.7 | -27.5 | 14 | 130.8 | 15.6 | -17.8 | -13.1 | -22.5 | 5.2 | 156.8 | 17.5 | -2.4 | 2.9 | -7.6 | 6 | 212.2 | 18.6 | 3.9 | 10.6 | -2.8 | 21.4 | 287.1 | 19.4 | 12.4 | 19.8 | 5 | 69.7 | 300.2 | 18.9 | 17.9 | 23.8 | 12 | 80 | 264.1 | 13.8 | 17 | 23.9 | 10.1 |  | 268.3 | 15.6 | 16 | 22.9 | 9 |  | 271.4 | 13.7 | 13.5 | 21.6 | 5.4 | 69.6 | 194.8 | 15.9 | 6.6 | 12.3 | 0.9 | 87.6 | 113.9 | 21.3 | -3.3 | 2.6 | -9.2 | 36.2 |  | 21.7 | -12.2 | -7 | -17.4 | 19.2 |  | 16.9 | 2.4 | 8.5 | -3.2 | 11.7 |  |  | 17.4 |  | 31.8 | -35.3 | 1887 | 144 | 20.9 | 3.8 | 5045 | Sodium Chloride (NaCl) | kg/lane/km/year |  |  |  |  | (Min 60kg Salt/m3 sand). No overload permits issued from last week of March to end of May.
830801 | 1994 | 3 | 91 | -23.1 | -18.7 | -27.5 | 14 | 130.8 | 15.6 | -17.8 | -13.1 | -22.5 | 5.2 | 156.8 | 17.5 | -2.4 | 2.9 | -7.6 | 6 | 212.2 | 18.6 | 3.9 | 10.6 | -2.8 | 21.4 | 287.1 | 19.4 | 12.4 | 19.8 | 5 | 69.7 | 300.2 | 18.9 | 17.9 | 23.8 | 12 | 80 | 264.1 | 13.8 | 17 | 23.9 | 10.1 |  | 268.3 | 15.6 | 16 | 22.9 | 9 |  | 271.4 | 13.7 | 13.5 | 21.6 | 5.4 | 69.6 | 194.8 | 15.9 | 6.6 | 12.3 | 0.9 | 87.6 | 113.9 | 21.3 | -3.3 | 2.6 | -9.2 | 36.2 |  | 21.7 | -12.2 | -7 | -17.4 | 19.2 |  | 16.9 | 2.4 | 8.5 | -3.2 | 11.7 |  |  | 17.4 |  | 31.8 | -35.3 | 1887 | 144 | 20.9 | 3.8 | 5045 | Sodium Chloride (NaCl) | kg/lane/km/year |  |  |  |  | (Min 60kg Salt/m3 sand). No overload permits issued from last week of March to end of May.
830801 | 1994 | 3 | 91 | -23.1 | -18.7 | -27.5 | 14 | 130.8 | 15.6 | -17.8 | -13.1 | -22.5 | 5.2 | 156.8 | 17.5 | -2.4 | 2.9 | -7.6 | 6 | 212.2 | 18.6 | 3.9 | 10.6 | -2.8 | 21.4 | 287.1 | 19.4 | 12.4 | 19.8 | 5 | 69.7 | 300.2 | 18.9 | 17.9 | 23.8 | 12 | 80 | 264.1 | 13.8 | 17 | 23.9 | 10.1 |  | 268.3 | 15.6 | 16 | 22.9 | 9 |  | 271.4 | 13.7 | 13.5 | 21.6 | 5.4 | 69.6 | 194.8 | 15.9 | 6.6 | 12.3 | 0.9 | 87.6 | 113.9 | 21.3 | -3.3 | 2.6 | -9.2 | 36.2 |  | 21.7 | -12.2 | -7 | -17.4 | 19.2 |  | 16.9 | 2.4 | 8.5 | -3.2 | 11.7 |  |  | 17.4 |  | 31.8 | -35.3 | 1887 | 144 | 20.9 | 3.8 | 5045 | Sodium Chloride (NaCl) | kg/lane/km/year |  |  |  |  | (Min 60kg Salt/m3 sand). No overload permits issued from last week of March to end of May.
830801 | 1994 | 3 | 91 | -23.1 | -18.7 | -27.5 | 14 | 130.8 | 15.6 | -17.8 | -13.1 | -22.5 | 5.2 | 156.8 | 17.5 | -2.4 | 2.9 | -7.6 | 6 | 212.2 | 18.6 | 3.9 | 10.6 | -2.8 | 21.4 | 287.1 | 19.4 | 12.4 | 19.8 | 5 | 69.7 | 300.2 | 18.9 | 17.9 | 23.8 | 12 | 80 | 264.1 | 13.8 | 17 | 23.9 | 10.1 |  | 268.3 | 15.6 | 16 | 22.9 | 9 |  | 271.4 | 13.7 | 13.5 | 21.6 | 5.4 | 69.6 | 194.8 | 15.9 | 6.6 | 12.3 | 0.9 | 87.6 | 113.9 | 21.3 | -3.3 | 2.6 | -9.2 | 36.2 |  | 21.7 | -12.2 | -7 | -17.4 | 19.2 |  | 16.9 | 2.4 | 8.5 | -3.2 | 11.7 |  |  | 17.4 |  | 31.8 | -35.3 | 1887 | 144 | 20.9 | 3.8 | 5045 | Sodium Chloride (NaCl) | kg/lane/km/year |  |  |  |  | (Min 60kg Salt/m3 sand). No overload permits issued from last week of March to end of May.
830801 | 1994 | 3 | 91 | -23.1 | -18.7 | -27.5 | 14 | 130.8 | 15.6 | -17.8 | -13.1 | -22.5 | 5.2 | 156.8 | 17.5 | -2.4 | 2.9 | -7.6 | 6 | 212.2 | 18.6 | 3.9 | 10.6 | -2.8 | 21.4 | 287.1 | 19.4 | 12.4 | 19.8 | 5 | 69.7 | 300.2 | 18.9 | 17.9 | 23.8 | 12 | 80 | 264.1 | 13.8 | 17 | 23.9 | 10.1 |  | 268.3 | 15.6 | 16 | 22.9 | 9 |  | 271.4 | 13.7 | 13.5 | 21.6 | 5.4 | 69.6 | 194.8 | 15.9 | 6.6 | 12.3 | 0.9 | 87.6 | 113.9 | 21.3 | -3.3 | 2.6 | -9.2 | 36.2 |  | 21.7 | -12.2 | -7 | -17.4 | 19.2 |  | 16.9 | 2.4 | 8.5 | -3.2 | 11.7 |  |  | 17.4 |  | 31.8 | -35.3 | 1887 | 144 | 20.9 | 3.8 | 5045 | Sodium Chloride (NaCl) | kg/lane/km/year |  |  |  |  | (Min 60kg Salt/m3 sand). No overload permits issued from last week of March to end of May.
830801 | 1994 | 2 | 91 | -23.1 | -18.7 | -27.5 | 14 | 130.8 | 15.6 | -17.8 | -13.1 | -22.5 | 5.2 | 156.8 | 17.5 | -2.4 | 2.9 | -7.6 | 6 | 212.2 | 18.6 | 3.9 | 10.6 | -2.8 | 21.4 | 287.1 | 19.4 | 12.4 | 19.8 | 5 | 69.7 | 300.2 | 18.9 | 17.9 | 23.8 | 12 | 80 | 264.1 | 13.8 | 17 | 23.9 | 10.1 |  | 268.3 | 15.6 | 16 | 22.9 | 9 |  | 271.4 | 13.7 | 13.5 | 21.6 | 5.4 | 69.6 | 194.8 | 15.9 | 6.6 | 12.3 | 0.9 | 87.6 | 113.9 | 21.3 | -3.3 | 2.6 | -9.2 | 36.2 |  | 21.7 | -12.2 | -7 | -17.4 | 19.2 |  | 16.9 | 2.4 | 8.5 | -3.2 | 11.7 |  |  | 17.4 |  | 31.8 | -35.3 | 1887 | 144 | 20.9 | 3.8 | 5045 | Sodium Chloride (NaCl) | kg/lane/km/year |  |  |  |  | (Min 60kg Salt/m3 sand). No overload permits issued from last week of March to end of May.
830801 | 1994 | 2 | 91 | -23.1 | -18.7 | -27.5 | 14 | 130.8 | 15.6 | -17.8 | -13.1 | -22.5 | 5.2 | 156.8 | 17.5 | -2.4 | 2.9 | -7.6 | 6 | 212.2 | 18.6 | 3.9 | 10.6 | -2.8 | 21.4 | 287.1 | 19.4 | 12.4 | 19.8 | 5 | 69.7 | 300.2 | 18.9 | 17.9 | 23.8 | 12 | 80 | 264.1 | 13.8 | 17 | 23.9 | 10.1 |  | 268.3 | 15.6 | 16 | 22.9 | 9 |  | 271.4 | 13.7 | 13.5 | 21.6 | 5.4 | 69.6 | 194.8 | 15.9 | 6.6 | 12.3 | 0.9 | 87.6 | 113.9 | 21.3 | -3.3 | 2.6 | -9.2 | 36.2 |  | 21.7 | -12.2 | -7 | -17.4 | 19.2 |  | 16.9 | 2.4 | 8.5 | -3.2 | 11.7 |  |  | 17.4 |  | 31.8 | -35.3 | 1887 | 144 | 20.9 | 3.8 | 5045 | Sodium Chloride (NaCl) | kg/lane/km/year |  |  |  |  | (Min 60kg Salt/m3 sand). No overload permits issued from last week of March to end of May.
830801 | 1994 | 2 | 91 | -23.1 | -18.7 | -27.5 | 14 | 130.8 | 15.6 | -17.8 | -13.1 | -22.5 | 5.2 | 156.8 | 17.5 | -2.4 | 2.9 | -7.6 | 6 | 212.2 | 18.6 | 3.9 | 10.6 | -2.8 | 21.4 | 287.1 | 19.4 | 12.4 | 19.8 | 5 | 69.7 | 300.2 | 18.9 | 17.9 | 23.8 | 12 | 80 | 264.1 | 13.8 | 17 | 23.9 | 10.1 |  | 268.3 | 15.6 | 16 | 22.9 | 9 |  | 271.4 | 13.7 | 13.5 | 21.6 | 5.4 | 69.6 | 194.8 | 15.9 | 6.6 | 12.3 | 0.9 | 87.6 | 113.9 | 21.3 | -3.3 | 2.6 | -9.2 | 36.2 |  | 21.7 | -12.2 | -7 | -17.4 | 19.2 |  | 16.9 | 2.4 | 8.5 | -3.2 | 11.7 |  |  | 17.4 |  | 31.8 | -35.3 | 1887 | 144 | 20.9 | 3.8 | 5045 | Sodium Chloride (NaCl) | kg/lane/km/year |  |  |  |  | (Min 60kg Salt/m3 sand). No overload permits issued from last week of March to end of May.
830801 | 1994 | 2 | 91 | -23.1 | -18.7 | -27.5 | 14 | 130.8 | 15.6 | -17.8 | -13.1 | -22.5 | 5.2 | 156.8 | 17.5 | -2.4 | 2.9 | -7.6 | 6 | 212.2 | 18.6 | 3.9 | 10.6 | -2.8 | 21.4 | 287.1 | 19.4 | 12.4 | 19.8 | 5 | 69.7 | 300.2 | 18.9 | 17.9 | 23.8 | 12 | 80 | 264.1 | 13.8 | 17 | 23.9 | 10.1 |  | 268.3 | 15.6 | 16 | 22.9 | 9 |  | 271.4 | 13.7 | 13.5 | 21.6 | 5.4 | 69.6 | 194.8 | 15.9 | 6.6 | 12.3 | 0.9 | 87.6 | 113.9 | 21.3 | -3.3 | 2.6 | -9.2 | 36.2 |  | 21.7 | -12.2 | -7 | -17.4 | 19.2 |  | 16.9 | 2.4 | 8.5 | -3.2 | 11.7 |  |  | 17.4 |  | 31.8 | -35.3 | 1887 | 144 | 20.9 | 3.8 | 5045 | Sodium Chloride (NaCl) | kg/lane/km/year |  |  |  |  | (Min 60kg Salt/m3 sand). No overload permits issued from last week of March to end of May.
830801 | 1994 | 1 | 91 | -23.1 | -18.7 | -27.5 | 14 | 130.8 | 15.6 | -17.8 | -13.1 | -22.5 | 5.2 | 156.8 | 17.5 | -2.4 | 2.9 | -7.6 | 6 | 212.2 | 18.6 | 3.9 | 10.6 | -2.8 | 21.4 | 287.1 | 19.4 | 12.4 | 19.8 | 5 | 69.7 | 300.2 | 18.9 | 17.9 | 23.8 | 12 | 80 | 264.1 | 13.8 | 17 | 23.9 | 10.1 |  | 268.3 | 15.6 | 16 | 22.9 | 9 |  | 271.4 | 13.7 | 13.5 | 21.6 | 5.4 | 69.6 | 194.8 | 15.9 | 6.6 | 12.3 | 0.9 | 87.6 | 113.9 | 21.3 | -3.3 | 2.6 | -9.2 | 36.2 |  | 21.7 | -12.2 | -7 | -17.4 | 19.2 |  | 16.9 | 2.4 | 8.5 | -3.2 | 11.7 |  |  | 17.4 |  | 31.8 | -35.3 | 1887 | 144 | 20.9 | 3.8 | 5045 | Sodium Chloride (NaCl) | kg/lane/km/year |  |  |  |  | (Min 60kg Salt/m3 sand). No overload permits issued from last week of March to end of May.
830801 | 1994 | 1 | 91 | -23.1 | -18.7 | -27.5 | 14 | 130.8 | 15.6 | -17.8 | -13.1 | -22.5 | 5.2 | 156.8 | 17.5 | -2.4 | 2.9 | -7.6 | 6 | 212.2 | 18.6 | 3.9 | 10.6 | -2.8 | 21.4 | 287.1 | 19.4 | 12.4 | 19.8 | 5 | 69.7 | 300.2 | 18.9 | 17.9 | 23.8 | 12 | 80 | 264.1 | 13.8 | 17 | 23.9 | 10.1 |  | 268.3 | 15.6 | 16 | 22.9 | 9 |  | 271.4 | 13.7 | 13.5 | 21.6 | 5.4 | 69.6 | 194.8 | 15.9 | 6.6 | 12.3 | 0.9 | 87.6 | 113.9 | 21.3 | -3.3 | 2.6 | -9.2 | 36.2 |  | 21.7 | -12.2 | -7 | -17.4 | 19.2 |  | 16.9 | 2.4 | 8.5 | -3.2 | 11.7 |  |  | 17.4 |  | 31.8 | -35.3 | 1887 | 144 | 20.9 | 3.8 | 5045 | Sodium Chloride (NaCl) | kg/lane/km/year |  |  |  |  | (Min 60kg Salt/m3 sand). No overload permits issued from last week of March to end of May.
830801 | 1994 | 1 | 91 | -23.1 | -18.7 | -27.5 | 14 | 130.8 | 15.6 | -17.8 | -13.1 | -22.5 | 5.2 | 156.8 | 17.5 | -2.4 | 2.9 | -7.6 | 6 | 212.2 | 18.6 | 3.9 | 10.6 | -2.8 | 21.4 | 287.1 | 19.4 | 12.4 | 19.8 | 5 | 69.7 | 300.2 | 18.9 | 17.9 | 23.8 | 12 | 80 | 264.1 | 13.8 | 17 | 23.9 | 10.1 |  | 268.3 | 15.6 | 16 | 22.9 | 9 |  | 271.4 | 13.7 | 13.5 | 21.6 | 5.4 | 69.6 | 194.8 | 15.9 | 6.6 | 12.3 | 0.9 | 87.6 | 113.9 | 21.3 | -3.3 | 2.6 | -9.2 | 36.2 |  | 21.7 | -12.2 | -7 | -17.4 | 19.2 |  | 16.9 | 2.4 | 8.5 | -3.2 | 11.7 |  |  | 17.4 |  | 31.8 | -35.3 | 1887 | 144 | 20.9 | 3.8 | 5045 | Sodium Chloride (NaCl) | kg/lane/km/year |  |  |  |  | (Min 60kg Salt/m3 sand). No overload permits issued from last week of March to end of May.
830801 | 1994 | 1 | 91 | -23.1 | -18.7 | -27.5 | 14 | 130.8 | 15.6 | -17.8 | -13.1 | -22.5 | 5.2 | 156.8 | 17.5 | -2.4 | 2.9 | -7.6 | 6 | 212.2 | 18.6 | 3.9 | 10.6 | -2.8 | 21.4 | 287.1 | 19.4 | 12.4 | 19.8 | 5 | 69.7 | 300.2 | 18.9 | 17.9 | 23.8 | 12 | 80 | 264.1 | 13.8 | 17 | 23.9 | 10.1 |  | 268.3 | 15.6 | 16 | 22.9 | 9 |  | 271.4 | 13.7 | 13.5 | 21.6 | 5.4 | 69.6 | 194.8 | 15.9 | 6.6 | 12.3 | 0.9 | 87.6 | 113.9 | 21.3 | -3.3 | 2.6 | -9.2 | 36.2 |  | 21.7 | -12.2 | -7 | -17.4 | 19.2 |  | 16.9 | 2.4 | 8.5 | -3.2 | 11.7 |  |  | 17.4 |  | 31.8 | -35.3 | 1887 | 144 | 20.9 | 3.8 | 5045 | Sodium Chloride (NaCl) | kg/lane/km/year |  |  |  |  | (Min 60kg Salt/m3 sand). No overload permits issued from last week of March to end of May.
830801 | 1995 | 4 | 92 | -16.1 | -11 | -21.2 | 19.6 |  | 15.1 | -16.1 | -10.1 | -22.2 | 9.6 |  | 17.2 | -5.1 | -1.1 | -9.2 | 28.5 |  | 19.5 | 0.4 | 6.6 | -5.7 | 9 |  | 16.1 | 10.5 | 17.9 | 3.2 | 50.4 |  | 16.3 | 20.2 | 27.1 | 13.3 | 33.2 |  | 17 | 19.6 | 25.9 | 13.3 | 29.2 |  | 15.6 | 20 | 26.8 | 13.1 | 125.5 |  | 18.8 | 12.4 | 19.5 | 5.2 | 34.4 |  | 14.9 | 4.7 | 10.2 | -0.8 | 41.6 |  | 15.2 | -10.6 | -6.6 | -14.6 | 44.6 |  | 18.9 | -16.4 | -11.6 | -21.2 | 14.6 |  | 17.5 | 2 | 7.8 | -4.4 | 12.2 | 440 |  | 16.8 | 136 | 37.8 | -37 | 1605 | 150 | 21.9 | 3.6 | 2625 | Sodium Chloride (NaCl) | kg/lane/km/year |  |  |  |  | No Overload Permits issued between last week of March to end of May.
830801 | 1995 | 4 | 92 | -16.1 | -11 | -21.2 | 19.6 |  | 15.1 | -16.1 | -10.1 | -22.2 | 9.6 |  | 17.2 | -5.1 | -1.1 | -9.2 | 28.5 |  | 19.5 | 0.4 | 6.6 | -5.7 | 9 |  | 16.1 | 10.5 | 17.9 | 3.2 | 50.4 |  | 16.3 | 20.2 | 27.1 | 13.3 | 33.2 |  | 17 | 19.6 | 25.9 | 13.3 | 29.2 |  | 15.6 | 20 | 26.8 | 13.1 | 125.5 |  | 18.8 | 12.4 | 19.5 | 5.2 | 34.4 |  | 14.9 | 4.7 | 10.2 | -0.8 | 41.6 |  | 15.2 | -10.6 | -6.6 | -14.6 | 44.6 |  | 18.9 | -16.4 | -11.6 | -21.2 | 14.6 |  | 17.5 | 2 | 7.8 | -4.4 | 12.2 | 440 |  | 16.8 | 136 | 37.8 | -37 | 1605 | 150 | 21.9 | 3.6 | 2625 | Sodium Chloride (NaCl) | kg/lane/km/year |  |  |  |  | No Overload Permits issued between last week of March to end of May.
830801 | 1995 | 4 | 92 | -16.1 | -11 | -21.2 | 19.6 |  | 15.1 | -16.1 | -10.1 | -22.2 | 9.6 |  | 17.2 | -5.1 | -1.1 | -9.2 | 28.5 |  | 19.5 | 0.4 | 6.6 | -5.7 | 9 |  | 16.1 | 10.5 | 17.9 | 3.2 | 50.4 |  | 16.3 | 20.2 | 27.1 | 13.3 | 33.2 |  | 17 | 19.6 | 25.9 | 13.3 | 29.2 |  | 15.6 | 20 | 26.8 | 13.1 | 125.5 |  | 18.8 | 12.4 | 19.5 | 5.2 | 34.4 |  | 14.9 | 4.7 | 10.2 | -0.8 | 41.6 |  | 15.2 | -10.6 | -6.6 | -14.6 | 44.6 |  | 18.9 | -16.4 | -11.6 | -21.2 | 14.6 |  | 17.5 | 2 | 7.8 | -4.4 | 12.2 | 440 |  | 16.8 | 136 | 37.8 | -37 | 1605 | 150 | 21.9 | 3.6 | 2625 | Sodium Chloride (NaCl) | kg/lane/km/year |  |  |  |  | No Overload Permits issued between last week of March to end of May.
830801 | 1995 | 4 | 92 | -16.1 | -11 | -21.2 | 19.6 |  | 15.1 | -16.1 | -10.1 | -22.2 | 9.6 |  | 17.2 | -5.1 | -1.1 | -9.2 | 28.5 |  | 19.5 | 0.4 | 6.6 | -5.7 | 9 |  | 16.1 | 10.5 | 17.9 | 3.2 | 50.4 |  | 16.3 | 20.2 | 27.1 | 13.3 | 33.2 |  | 17 | 19.6 | 25.9 | 13.3 | 29.2 |  | 15.6 | 20 | 26.8 | 13.1 | 125.5 |  | 18.8 | 12.4 | 19.5 | 5.2 | 34.4 |  | 14.9 | 4.7 | 10.2 | -0.8 | 41.6 |  | 15.2 | -10.6 | -6.6 | -14.6 | 44.6 |  | 18.9 | -16.4 | -11.6 | -21.2 | 14.6 |  | 17.5 | 2 | 7.8 | -4.4 | 12.2 | 440 |  | 16.8 | 136 | 37.8 | -37 | 1605 | 150 | 21.9 | 3.6 | 2625 | Sodium Chloride (NaCl) | kg/lane/km/year |  |  |  |  | No Overload Permits issued between last week of March to end of May.
830801 | 1995 | 3 | 92 | -16.1 | -11 | -21.2 | 19.6 |  | 15.1 | -16.1 | -10.1 | -22.2 | 9.6 |  | 17.2 | -5.1 | -1.1 | -9.2 | 28.5 |  | 19.5 | 0.4 | 6.6 | -5.7 | 9 |  | 16.1 | 10.5 | 17.9 | 3.2 | 50.4 |  | 16.3 | 20.2 | 27.1 | 13.3 | 33.2 |  | 17 | 19.6 | 25.9 | 13.3 | 29.2 |  | 15.6 | 20 | 26.8 | 13.1 | 125.5 |  | 18.8 | 12.4 | 19.5 | 5.2 | 34.4 |  | 14.9 | 4.7 | 10.2 | -0.8 | 41.6 |  | 15.2 | -10.6 | -6.6 | -14.6 | 44.6 |  | 18.9 | -16.4 | -11.6 | -21.2 | 14.6 |  | 17.5 | 2 | 7.8 | -4.4 | 12.2 | 440 |  | 16.8 | 136 | 37.8 | -37 | 1605 | 150 | 21.9 | 3.6 | 2625 | Sodium Chloride (NaCl) | kg/lane/km/year |  |  |  |  | No Overload Permits issued between last week of March to end of May.
830801 | 1995 | 3 | 92 | -16.1 | -11 | -21.2 | 19.6 |  | 15.1 | -16.1 | -10.1 | -22.2 | 9.6 |  | 17.2 | -5.1 | -1.1 | -9.2 | 28.5 |  | 19.5 | 0.4 | 6.6 | -5.7 | 9 |  | 16.1 | 10.5 | 17.9 | 3.2 | 50.4 |  | 16.3 | 20.2 | 27.1 | 13.3 | 33.2 |  | 17 | 19.6 | 25.9 | 13.3 | 29.2 |  | 15.6 | 20 | 26.8 | 13.1 | 125.5 |  | 18.8 | 12.4 | 19.5 | 5.2 | 34.4 |  | 14.9 | 4.7 | 10.2 | -0.8 | 41.6 |  | 15.2 | -10.6 | -6.6 | -14.6 | 44.6 |  | 18.9 | -16.4 | -11.6 | -21.2 | 14.6 |  | 17.5 | 2 | 7.8 | -4.4 | 12.2 | 440 |  | 16.8 | 136 | 37.8 | -37 | 1605 | 150 | 21.9 | 3.6 | 2625 | Sodium Chloride (NaCl) | kg/lane/km/year |  |  |  |  | No Overload Permits issued between last week of March to end of May.
830801 | 1995 | 3 | 92 | -16.1 | -11 | -21.2 | 19.6 |  | 15.1 | -16.1 | -10.1 | -22.2 | 9.6 |  | 17.2 | -5.1 | -1.1 | -9.2 | 28.5 |  | 19.5 | 0.4 | 6.6 | -5.7 | 9 |  | 16.1 | 10.5 | 17.9 | 3.2 | 50.4 |  | 16.3 | 20.2 | 27.1 | 13.3 | 33.2 |  | 17 | 19.6 | 25.9 | 13.3 | 29.2 |  | 15.6 | 20 | 26.8 | 13.1 | 125.5 |  | 18.8 | 12.4 | 19.5 | 5.2 | 34.4 |  | 14.9 | 4.7 | 10.2 | -0.8 | 41.6 |  | 15.2 | -10.6 | -6.6 | -14.6 | 44.6 |  | 18.9 | -16.4 | -11.6 | -21.2 | 14.6 |  | 17.5 | 2 | 7.8 | -4.4 | 12.2 | 440 |  | 16.8 | 136 | 37.8 | -37 | 1605 | 150 | 21.9 | 3.6 | 2625 | Sodium Chloride (NaCl) | kg/lane/km/year |  |  |  |  | No Overload Permits issued between last week of March to end of May.
830801 | 1995 | 3 | 92 | -16.1 | -11 | -21.2 | 19.6 |  | 15.1 | -16.1 | -10.1 | -22.2 | 9.6 |  | 17.2 | -5.1 | -1.1 | -9.2 | 28.5 |  | 19.5 | 0.4 | 6.6 | -5.7 | 9 |  | 16.1 | 10.5 | 17.9 | 3.2 | 50.4 |  | 16.3 | 20.2 | 27.1 | 13.3 | 33.2 |  | 17 | 19.6 | 25.9 | 13.3 | 29.2 |  | 15.6 | 20 | 26.8 | 13.1 | 125.5 |  | 18.8 | 12.4 | 19.5 | 5.2 | 34.4 |  | 14.9 | 4.7 | 10.2 | -0.8 | 41.6 |  | 15.2 | -10.6 | -6.6 | -14.6 | 44.6 |  | 18.9 | -16.4 | -11.6 | -21.2 | 14.6 |  | 17.5 | 2 | 7.8 | -4.4 | 12.2 | 440 |  | 16.8 | 136 | 37.8 | -37 | 1605 | 150 | 21.9 | 3.6 | 2625 | Sodium Chloride (NaCl) | kg/lane/km/year |  |  |  |  | No Overload Permits issued between last week of March to end of May.
830801 | 1995 | 2 | 92 | -16.1 | -11 | -21.2 | 19.6 |  | 15.1 | -16.1 | -10.1 | -22.2 | 9.6 |  | 17.2 | -5.1 | -1.1 | -9.2 | 28.5 |  | 19.5 | 0.4 | 6.6 | -5.7 | 9 |  | 16.1 | 10.5 | 17.9 | 3.2 | 50.4 |  | 16.3 | 20.2 | 27.1 | 13.3 | 33.2 |  | 17 | 19.6 | 25.9 | 13.3 | 29.2 |  | 15.6 | 20 | 26.8 | 13.1 | 125.5 |  | 18.8 | 12.4 | 19.5 | 5.2 | 34.4 |  | 14.9 | 4.7 | 10.2 | -0.8 | 41.6 |  | 15.2 | -10.6 | -6.6 | -14.6 | 44.6 |  | 18.9 | -16.4 | -11.6 | -21.2 | 14.6 |  | 17.5 | 2 | 7.8 | -4.4 | 12.2 | 440 |  | 16.8 | 136 | 37.8 | -37 | 1605 | 150 | 21.9 | 3.6 | 2625 | Sodium Chloride (NaCl) | kg/lane/km/year |  |  |  |  | No Overload Permits issued between last week of March to end of May.
830801 | 1995 | 2 | 92 | -16.1 | -11 | -21.2 | 19.6 |  | 15.1 | -16.1 | -10.1 | -22.2 | 9.6 |  | 17.2 | -5.1 | -1.1 | -9.2 | 28.5 |  | 19.5 | 0.4 | 6.6 | -5.7 | 9 |  | 16.1 | 10.5 | 17.9 | 3.2 | 50.4 |  | 16.3 | 20.2 | 27.1 | 13.3 | 33.2 |  | 17 | 19.6 | 25.9 | 13.3 | 29.2 |  | 15.6 | 20 | 26.8 | 13.1 | 125.5 |  | 18.8 | 12.4 | 19.5 | 5.2 | 34.4 |  | 14.9 | 4.7 | 10.2 | -0.8 | 41.6 |  | 15.2 | -10.6 | -6.6 | -14.6 | 44.6 |  | 18.9 | -16.4 | -11.6 | -21.2 | 14.6 |  | 17.5 | 2 | 7.8 | -4.4 | 12.2 | 440 |  | 16.8 | 136 | 37.8 | -37 | 1605 | 150 | 21.9 | 3.6 | 2625 | Sodium Chloride (NaCl) | kg/lane/km/year |  |  |  |  | No Overload Permits issued between last week of March to end of May.
830801 | 1995 | 2 | 92 | -16.1 | -11 | -21.2 | 19.6 |  | 15.1 | -16.1 | -10.1 | -22.2 | 9.6 |  | 17.2 | -5.1 | -1.1 | -9.2 | 28.5 |  | 19.5 | 0.4 | 6.6 | -5.7 | 9 |  | 16.1 | 10.5 | 17.9 | 3.2 | 50.4 |  | 16.3 | 20.2 | 27.1 | 13.3 | 33.2 |  | 17 | 19.6 | 25.9 | 13.3 | 29.2 |  | 15.6 | 20 | 26.8 | 13.1 | 125.5 |  | 18.8 | 12.4 | 19.5 | 5.2 | 34.4 |  | 14.9 | 4.7 | 10.2 | -0.8 | 41.6 |  | 15.2 | -10.6 | -6.6 | -14.6 | 44.6 |  | 18.9 | -16.4 | -11.6 | -21.2 | 14.6 |  | 17.5 | 2 | 7.8 | -4.4 | 12.2 | 440 |  | 16.8 | 136 | 37.8 | -37 | 1605 | 150 | 21.9 | 3.6 | 2625 | Sodium Chloride (NaCl) | kg/lane/km/year |  |  |  |  | No Overload Permits issued between last week of March to end of May.
830801 | 1995 | 2 | 92 | -16.1 | -11 | -21.2 | 19.6 |  | 15.1 | -16.1 | -10.1 | -22.2 | 9.6 |  | 17.2 | -5.1 | -1.1 | -9.2 | 28.5 |  | 19.5 | 0.4 | 6.6 | -5.7 | 9 |  | 16.1 | 10.5 | 17.9 | 3.2 | 50.4 |  | 16.3 | 20.2 | 27.1 | 13.3 | 33.2 |  | 17 | 19.6 | 25.9 | 13.3 | 29.2 |  | 15.6 | 20 | 26.8 | 13.1 | 125.5 |  | 18.8 | 12.4 | 19.5 | 5.2 | 34.4 |  | 14.9 | 4.7 | 10.2 | -0.8 | 41.6 |  | 15.2 | -10.6 | -6.6 | -14.6 | 44.6 |  | 18.9 | -16.4 | -11.6 | -21.2 | 14.6 |  | 17.5 | 2 | 7.8 | -4.4 | 12.2 | 440 |  | 16.8 | 136 | 37.8 | -37 | 1605 | 150 | 21.9 | 3.6 | 2625 | Sodium Chloride (NaCl) | kg/lane/km/year |  |  |  |  | No Overload Permits issued between last week of March to end of May.
830801 | 1995 | 1 | 92 | -16.1 | -11 | -21.2 | 19.6 |  | 15.1 | -16.1 | -10.1 | -22.2 | 9.6 |  | 17.2 | -5.1 | -1.1 | -9.2 | 28.5 |  | 19.5 | 0.4 | 6.6 | -5.7 | 9 |  | 16.1 | 10.5 | 17.9 | 3.2 | 50.4 |  | 16.3 | 20.2 | 27.1 | 13.3 | 33.2 |  | 17 | 19.6 | 25.9 | 13.3 | 29.2 |  | 15.6 | 20 | 26.8 | 13.1 | 125.5 |  | 18.8 | 12.4 | 19.5 | 5.2 | 34.4 |  | 14.9 | 4.7 | 10.2 | -0.8 | 41.6 |  | 15.2 | -10.6 | -6.6 | -14.6 | 44.6 |  | 18.9 | -16.4 | -11.6 | -21.2 | 14.6 |  | 17.5 | 2 | 7.8 | -4.4 | 12.2 | 440 |  | 16.8 | 136 | 37.8 | -37 | 1605 | 150 | 21.9 | 3.6 | 2625 | Sodium Chloride (NaCl) | kg/lane/km/year |  |  |  |  | No Overload Permits issued between last week of March to end of May.
830801 | 1995 | 1 | 92 | -16.1 | -11 | -21.2 | 19.6 |  | 15.1 | -16.1 | -10.1 | -22.2 | 9.6 |  | 17.2 | -5.1 | -1.1 | -9.2 | 28.5 |  | 19.5 | 0.4 | 6.6 | -5.7 | 9 |  | 16.1 | 10.5 | 17.9 | 3.2 | 50.4 |  | 16.3 | 20.2 | 27.1 | 13.3 | 33.2 |  | 17 | 19.6 | 25.9 | 13.3 | 29.2 |  | 15.6 | 20 | 26.8 | 13.1 | 125.5 |  | 18.8 | 12.4 | 19.5 | 5.2 | 34.4 |  | 14.9 | 4.7 | 10.2 | -0.8 | 41.6 |  | 15.2 | -10.6 | -6.6 | -14.6 | 44.6 |  | 18.9 | -16.4 | -11.6 | -21.2 | 14.6 |  | 17.5 | 2 | 7.8 | -4.4 | 12.2 | 440 |  | 16.8 | 136 | 37.8 | -37 | 1605 | 150 | 21.9 | 3.6 | 2625 | Sodium Chloride (NaCl) | kg/lane/km/year |  |  |  |  | No Overload Permits issued between last week of March to end of May.
830801 | 1995 | 1 | 92 | -16.1 | -11 | -21.2 | 19.6 |  | 15.1 | -16.1 | -10.1 | -22.2 | 9.6 |  | 17.2 | -5.1 | -1.1 | -9.2 | 28.5 |  | 19.5 | 0.4 | 6.6 | -5.7 | 9 |  | 16.1 | 10.5 | 17.9 | 3.2 | 50.4 |  | 16.3 | 20.2 | 27.1 | 13.3 | 33.2 |  | 17 | 19.6 | 25.9 | 13.3 | 29.2 |  | 15.6 | 20 | 26.8 | 13.1 | 125.5 |  | 18.8 | 12.4 | 19.5 | 5.2 | 34.4 |  | 14.9 | 4.7 | 10.2 | -0.8 | 41.6 |  | 15.2 | -10.6 | -6.6 | -14.6 | 44.6 |  | 18.9 | -16.4 | -11.6 | -21.2 | 14.6 |  | 17.5 | 2 | 7.8 | -4.4 | 12.2 | 440 |  | 16.8 | 136 | 37.8 | -37 | 1605 | 150 | 21.9 | 3.6 | 2625 | Sodium Chloride (NaCl) | kg/lane/km/year |  |  |  |  | No Overload Permits issued between last week of March to end of May.
830801 | 1995 | 1 | 92 | -16.1 | -11 | -21.2 | 19.6 |  | 15.1 | -16.1 | -10.1 | -22.2 | 9.6 |  | 17.2 | -5.1 | -1.1 | -9.2 | 28.5 |  | 19.5 | 0.4 | 6.6 | -5.7 | 9 |  | 16.1 | 10.5 | 17.9 | 3.2 | 50.4 |  | 16.3 | 20.2 | 27.1 | 13.3 | 33.2 |  | 17 | 19.6 | 25.9 | 13.3 | 29.2 |  | 15.6 | 20 | 26.8 | 13.1 | 125.5 |  | 18.8 | 12.4 | 19.5 | 5.2 | 34.4 |  | 14.9 | 4.7 | 10.2 | -0.8 | 41.6 |  | 15.2 | -10.6 | -6.6 | -14.6 | 44.6 |  | 18.9 | -16.4 | -11.6 | -21.2 | 14.6 |  | 17.5 | 2 | 7.8 | -4.4 | 12.2 | 440 |  | 16.8 | 136 | 37.8 | -37 | 1605 | 150 | 21.9 | 3.6 | 2625 | Sodium Chloride (NaCl) | kg/lane/km/year |  |  |  |  | No Overload Permits issued between last week of March to end of May.
830801 | 1996 | 4 | 93 | -21.6 | -15.3 | -27.9 | 22.6 |  | 17.1 | -15.1 | -10 | -20.1 | 36.8 |  | 21.5 | -13 | -7.3 | -18.7 | 15.9 |  | 19.1 | -1.6 | 3.1 | -6.3 | 53.6 |  | 17.9 | 9.3 | 16.1 | 2.5 | 84.2 |  | 15.9 | 18.5 | 25.1 | 11.9 | 83.8 |  | 18.5 | 18.9 | 25.2 | 12.7 | 97.3 |  | 14.5 | 19.3 | 26.1 | 12.4 | 85.5 |  | 15.8 | 13 | 18.9 | 7.1 | 49.8 |  | 15.4 | 5.3 | 10.5 | 0.1 | 27.4 |  | 20.3 | -11.8 | -6.7 | -17 | 58.4 |  | 17.6 | -18.3 | -14 | -22.7 | 40.2 | 68.1 | 17.8 | 0.2 | 6 | -4.9 | 10.9 | 656 |  | 17.6 | 134 | 32.6 | -39.4 | 2435 | 118 | 21.9 |  | 3238 | Sodium Chloride (NaCl) | kg/lane/km/year |  |  |  |  | (Min 60kg Salt/m3 sand). No Overload Permits issues between last week of March to end of May. 17 applications
830801 | 1996 | 4 | 93 | -21.6 | -15.3 | -27.9 | 22.6 |  | 17.1 | -15.1 | -10 | -20.1 | 36.8 |  | 21.5 | -13 | -7.3 | -18.7 | 15.9 |  | 19.1 | -1.6 | 3.1 | -6.3 | 53.6 |  | 17.9 | 9.3 | 16.1 | 2.5 | 84.2 |  | 15.9 | 18.5 | 25.1 | 11.9 | 83.8 |  | 18.5 | 18.9 | 25.2 | 12.7 | 97.3 |  | 14.5 | 19.3 | 26.1 | 12.4 | 85.5 |  | 15.8 | 13 | 18.9 | 7.1 | 49.8 |  | 15.4 | 5.3 | 10.5 | 0.1 | 27.4 |  | 20.3 | -11.8 | -6.7 | -17 | 58.4 |  | 17.6 | -18.3 | -14 | -22.7 | 40.2 | 68.1 | 17.8 | 0.2 | 6 | -4.9 | 10.9 | 656 |  | 17.6 | 134 | 32.6 | -39.4 | 2435 | 118 | 21.9 |  | 3238 | Sodium Chloride (NaCl) | kg/lane/km/year |  |  |  |  | (Min 60kg Salt/m3 sand). No Overload Permits issues between last week of March to end of May. 17 applications
830801 | 1996 | 4 | 93 | -21.6 | -15.3 | -27.9 | 22.6 |  | 17.1 | -15.1 | -10 | -20.1 | 36.8 |  | 21.5 | -13 | -7.3 | -18.7 | 15.9 |  | 19.1 | -1.6 | 3.1 | -6.3 | 53.6 |  | 17.9 | 9.3 | 16.1 | 2.5 | 84.2 |  | 15.9 | 18.5 | 25.1 | 11.9 | 83.8 |  | 18.5 | 18.9 | 25.2 | 12.7 | 97.3 |  | 14.5 | 19.3 | 26.1 | 12.4 | 85.5 |  | 15.8 | 13 | 18.9 | 7.1 | 49.8 |  | 15.4 | 5.3 | 10.5 | 0.1 | 27.4 |  | 20.3 | -11.8 | -6.7 | -17 | 58.4 |  | 17.6 | -18.3 | -14 | -22.7 | 40.2 | 68.1 | 17.8 | 0.2 | 6 | -4.9 | 10.9 | 656 |  | 17.6 | 134 | 32.6 | -39.4 | 2435 | 118 | 21.9 |  | 3238 | Sodium Chloride (NaCl) | kg/lane/km/year |  |  |  |  | (Min 60kg Salt/m3 sand). No Overload Permits issues between last week of March to end of May. 17 applications
830801 | 1996 | 4 | 93 | -21.6 | -15.3 | -27.9 | 22.6 |  | 17.1 | -15.1 | -10 | -20.1 | 36.8 |  | 21.5 | -13 | -7.3 | -18.7 | 15.9 |  | 19.1 | -1.6 | 3.1 | -6.3 | 53.6 |  | 17.9 | 9.3 | 16.1 | 2.5 | 84.2 |  | 15.9 | 18.5 | 25.1 | 11.9 | 83.8 |  | 18.5 | 18.9 | 25.2 | 12.7 | 97.3 |  | 14.5 | 19.3 | 26.1 | 12.4 | 85.5 |  | 15.8 | 13 | 18.9 | 7.1 | 49.8 |  | 15.4 | 5.3 | 10.5 | 0.1 | 27.4 |  | 20.3 | -11.8 | -6.7 | -17 | 58.4 |  | 17.6 | -18.3 | -14 | -22.7 | 40.2 | 68.1 | 17.8 | 0.2 | 6 | -4.9 | 10.9 | 656 |  | 17.6 | 134 | 32.6 | -39.4 | 2435 | 118 | 21.9 |  | 3238 | Sodium Chloride (NaCl) | kg/lane/km/year |  |  |  |  | (Min 60kg Salt/m3 sand). No Overload Permits issues between last week of March to end of May. 17 applications
830801 | 1996 | 3 | 93 | -21.6 | -15.3 | -27.9 | 22.6 |  | 17.1 | -15.1 | -10 | -20.1 | 36.8 |  | 21.5 | -13 | -7.3 | -18.7 | 15.9 |  | 19.1 | -1.6 | 3.1 | -6.3 | 53.6 |  | 17.9 | 9.3 | 16.1 | 2.5 | 84.2 |  | 15.9 | 18.5 | 25.1 | 11.9 | 83.8 |  | 18.5 | 18.9 | 25.2 | 12.7 | 97.3 |  | 14.5 | 19.3 | 26.1 | 12.4 | 85.5 |  | 15.8 | 13 | 18.9 | 7.1 | 49.8 |  | 15.4 | 5.3 | 10.5 | 0.1 | 27.4 |  | 20.3 | -11.8 | -6.7 | -17 | 58.4 |  | 17.6 | -18.3 | -14 | -22.7 | 40.2 | 68.1 | 17.8 | 0.2 | 6 | -4.9 | 10.9 | 656 |  | 17.6 | 134 | 32.6 | -39.4 | 2435 | 118 | 21.9 |  | 3238 | Sodium Chloride (NaCl) | kg/lane/km/year |  |  |  |  | (Min 60kg Salt/m3 sand). No Overload Permits issues between last week of March to end of May. 17 applications
830801 | 1996 | 3 | 93 | -21.6 | -15.3 | -27.9 | 22.6 |  | 17.1 | -15.1 | -10 | -20.1 | 36.8 |  | 21.5 | -13 | -7.3 | -18.7 | 15.9 |  | 19.1 | -1.6 | 3.1 | -6.3 | 53.6 |  | 17.9 | 9.3 | 16.1 | 2.5 | 84.2 |  | 15.9 | 18.5 | 25.1 | 11.9 | 83.8 |  | 18.5 | 18.9 | 25.2 | 12.7 | 97.3 |  | 14.5 | 19.3 | 26.1 | 12.4 | 85.5 |  | 15.8 | 13 | 18.9 | 7.1 | 49.8 |  | 15.4 | 5.3 | 10.5 | 0.1 | 27.4 |  | 20.3 | -11.8 | -6.7 | -17 | 58.4 |  | 17.6 | -18.3 | -14 | -22.7 | 40.2 | 68.1 | 17.8 | 0.2 | 6 | -4.9 | 10.9 | 656 |  | 17.6 | 134 | 32.6 | -39.4 | 2435 | 118 | 21.9 |  | 3238 | Sodium Chloride (NaCl) | kg/lane/km/year |  |  |  |  | (Min 60kg Salt/m3 sand). No Overload Permits issues between last week of March to end of May. 17 applications
830801 | 1996 | 3 | 93 | -21.6 | -15.3 | -27.9 | 22.6 |  | 17.1 | -15.1 | -10 | -20.1 | 36.8 |  | 21.5 | -13 | -7.3 | -18.7 | 15.9 |  | 19.1 | -1.6 | 3.1 | -6.3 | 53.6 |  | 17.9 | 9.3 | 16.1 | 2.5 | 84.2 |  | 15.9 | 18.5 | 25.1 | 11.9 | 83.8 |  | 18.5 | 18.9 | 25.2 | 12.7 | 97.3 |  | 14.5 | 19.3 | 26.1 | 12.4 | 85.5 |  | 15.8 | 13 | 18.9 | 7.1 | 49.8 |  | 15.4 | 5.3 | 10.5 | 0.1 | 27.4 |  | 20.3 | -11.8 | -6.7 | -17 | 58.4 |  | 17.6 | -18.3 | -14 | -22.7 | 40.2 | 68.1 | 17.8 | 0.2 | 6 | -4.9 | 10.9 | 656 |  | 17.6 | 134 | 32.6 | -39.4 | 2435 | 118 | 21.9 |  | 3238 | Sodium Chloride (NaCl) | kg/lane/km/year |  |  |  |  | (Min 60kg Salt/m3 sand). No Overload Permits issues between last week of March to end of May. 17 applications
830801 | 1996 | 3 | 93 | -21.6 | -15.3 | -27.9 | 22.6 |  | 17.1 | -15.1 | -10 | -20.1 | 36.8 |  | 21.5 | -13 | -7.3 | -18.7 | 15.9 |  | 19.1 | -1.6 | 3.1 | -6.3 | 53.6 |  | 17.9 | 9.3 | 16.1 | 2.5 | 84.2 |  | 15.9 | 18.5 | 25.1 | 11.9 | 83.8 |  | 18.5 | 18.9 | 25.2 | 12.7 | 97.3 |  | 14.5 | 19.3 | 26.1 | 12.4 | 85.5 |  | 15.8 | 13 | 18.9 | 7.1 | 49.8 |  | 15.4 | 5.3 | 10.5 | 0.1 | 27.4 |  | 20.3 | -11.8 | -6.7 | -17 | 58.4 |  | 17.6 | -18.3 | -14 | -22.7 | 40.2 | 68.1 | 17.8 | 0.2 | 6 | -4.9 | 10.9 | 656 |  | 17.6 | 134 | 32.6 | -39.4 | 2435 | 118 | 21.9 |  | 3238 | Sodium Chloride (NaCl) | kg/lane/km/year |  |  |  |  | (Min 60kg Salt/m3 sand). No Overload Permits issues between last week of March to end of May. 17 applications
830801 | 1996 | 2 | 93 | -21.6 | -15.3 | -27.9 | 22.6 |  | 17.1 | -15.1 | -10 | -20.1 | 36.8 |  | 21.5 | -13 | -7.3 | -18.7 | 15.9 |  | 19.1 | -1.6 | 3.1 | -6.3 | 53.6 |  | 17.9 | 9.3 | 16.1 | 2.5 | 84.2 |  | 15.9 | 18.5 | 25.1 | 11.9 | 83.8 |  | 18.5 | 18.9 | 25.2 | 12.7 | 97.3 |  | 14.5 | 19.3 | 26.1 | 12.4 | 85.5 |  | 15.8 | 13 | 18.9 | 7.1 | 49.8 |  | 15.4 | 5.3 | 10.5 | 0.1 | 27.4 |  | 20.3 | -11.8 | -6.7 | -17 | 58.4 |  | 17.6 | -18.3 | -14 | -22.7 | 40.2 | 68.1 | 17.8 | 0.2 | 6 | -4.9 | 10.9 | 656 |  | 17.6 | 134 | 32.6 | -39.4 | 2435 | 118 | 21.9 |  | 3238 | Sodium Chloride (NaCl) | kg/lane/km/year |  |  |  |  | (Min 60kg Salt/m3 sand). No Overload Permits issues between last week of March to end of May. 17 applications
830801 | 1996 | 2 | 93 | -21.6 | -15.3 | -27.9 | 22.6 |  | 17.1 | -15.1 | -10 | -20.1 | 36.8 |  | 21.5 | -13 | -7.3 | -18.7 | 15.9 |  | 19.1 | -1.6 | 3.1 | -6.3 | 53.6 |  | 17.9 | 9.3 | 16.1 | 2.5 | 84.2 |  | 15.9 | 18.5 | 25.1 | 11.9 | 83.8 |  | 18.5 | 18.9 | 25.2 | 12.7 | 97.3 |  | 14.5 | 19.3 | 26.1 | 12.4 | 85.5 |  | 15.8 | 13 | 18.9 | 7.1 | 49.8 |  | 15.4 | 5.3 | 10.5 | 0.1 | 27.4 |  | 20.3 | -11.8 | -6.7 | -17 | 58.4 |  | 17.6 | -18.3 | -14 | -22.7 | 40.2 | 68.1 | 17.8 | 0.2 | 6 | -4.9 | 10.9 | 656 |  | 17.6 | 134 | 32.6 | -39.4 | 2435 | 118 | 21.9 |  | 3238 | Sodium Chloride (NaCl) | kg/lane/km/year |  |  |  |  | (Min 60kg Salt/m3 sand). No Overload Permits issues between last week of March to end of May. 17 applications
830801 | 1996 | 2 | 93 | -21.6 | -15.3 | -27.9 | 22.6 |  | 17.1 | -15.1 | -10 | -20.1 | 36.8 |  | 21.5 | -13 | -7.3 | -18.7 | 15.9 |  | 19.1 | -1.6 | 3.1 | -6.3 | 53.6 |  | 17.9 | 9.3 | 16.1 | 2.5 | 84.2 |  | 15.9 | 18.5 | 25.1 | 11.9 | 83.8 |  | 18.5 | 18.9 | 25.2 | 12.7 | 97.3 |  | 14.5 | 19.3 | 26.1 | 12.4 | 85.5 |  | 15.8 | 13 | 18.9 | 7.1 | 49.8 |  | 15.4 | 5.3 | 10.5 | 0.1 | 27.4 |  | 20.3 | -11.8 | -6.7 | -17 | 58.4 |  | 17.6 | -18.3 | -14 | -22.7 | 40.2 | 68.1 | 17.8 | 0.2 | 6 | -4.9 | 10.9 | 656 |  | 17.6 | 134 | 32.6 | -39.4 | 2435 | 118 | 21.9 |  | 3238 | Sodium Chloride (NaCl) | kg/lane/km/year |  |  |  |  | (Min 60kg Salt/m3 sand). No Overload Permits issues between last week of March to end of May. 17 applications
830801 | 1996 | 2 | 93 | -21.6 | -15.3 | -27.9 | 22.6 |  | 17.1 | -15.1 | -10 | -20.1 | 36.8 |  | 21.5 | -13 | -7.3 | -18.7 | 15.9 |  | 19.1 | -1.6 | 3.1 | -6.3 | 53.6 |  | 17.9 | 9.3 | 16.1 | 2.5 | 84.2 |  | 15.9 | 18.5 | 25.1 | 11.9 | 83.8 |  | 18.5 | 18.9 | 25.2 | 12.7 | 97.3 |  | 14.5 | 19.3 | 26.1 | 12.4 | 85.5 |  | 15.8 | 13 | 18.9 | 7.1 | 49.8 |  | 15.4 | 5.3 | 10.5 | 0.1 | 27.4 |  | 20.3 | -11.8 | -6.7 | -17 | 58.4 |  | 17.6 | -18.3 | -14 | -22.7 | 40.2 | 68.1 | 17.8 | 0.2 | 6 | -4.9 | 10.9 | 656 |  | 17.6 | 134 | 32.6 | -39.4 | 2435 | 118 | 21.9 |  | 3238 | Sodium Chloride (NaCl) | kg/lane/km/year |  |  |  |  | (Min 60kg Salt/m3 sand). No Overload Permits issues between last week of March to end of May. 17 applications
830801 | 1996 | 1 | 93 | -21.6 | -15.3 | -27.9 | 22.6 |  | 17.1 | -15.1 | -10 | -20.1 | 36.8 |  | 21.5 | -13 | -7.3 | -18.7 | 15.9 |  | 19.1 | -1.6 | 3.1 | -6.3 | 53.6 |  | 17.9 | 9.3 | 16.1 | 2.5 | 84.2 |  | 15.9 | 18.5 | 25.1 | 11.9 | 83.8 |  | 18.5 | 18.9 | 25.2 | 12.7 | 97.3 |  | 14.5 | 19.3 | 26.1 | 12.4 | 85.5 |  | 15.8 | 13 | 18.9 | 7.1 | 49.8 |  | 15.4 | 5.3 | 10.5 | 0.1 | 27.4 |  | 20.3 | -11.8 | -6.7 | -17 | 58.4 |  | 17.6 | -18.3 | -14 | -22.7 | 40.2 | 68.1 | 17.8 | 0.2 | 6 | -4.9 | 10.9 | 656 |  | 17.6 | 134 | 32.6 | -39.4 | 2435 | 118 | 21.9 |  | 3238 | Sodium Chloride (NaCl) | kg/lane/km/year |  |  |  |  | (Min 60kg Salt/m3 sand). No Overload Permits issues between last week of March to end of May. 17 applications
830801 | 1996 | 1 | 93 | -21.6 | -15.3 | -27.9 | 22.6 |  | 17.1 | -15.1 | -10 | -20.1 | 36.8 |  | 21.5 | -13 | -7.3 | -18.7 | 15.9 |  | 19.1 | -1.6 | 3.1 | -6.3 | 53.6 |  | 17.9 | 9.3 | 16.1 | 2.5 | 84.2 |  | 15.9 | 18.5 | 25.1 | 11.9 | 83.8 |  | 18.5 | 18.9 | 25.2 | 12.7 | 97.3 |  | 14.5 | 19.3 | 26.1 | 12.4 | 85.5 |  | 15.8 | 13 | 18.9 | 7.1 | 49.8 |  | 15.4 | 5.3 | 10.5 | 0.1 | 27.4 |  | 20.3 | -11.8 | -6.7 | -17 | 58.4 |  | 17.6 | -18.3 | -14 | -22.7 | 40.2 | 68.1 | 17.8 | 0.2 | 6 | -4.9 | 10.9 | 656 |  | 17.6 | 134 | 32.6 | -39.4 | 2435 | 118 | 21.9 |  | 3238 | Sodium Chloride (NaCl) | kg/lane/km/year |  |  |  |  | (Min 60kg Salt/m3 sand). No Overload Permits issues between last week of March to end of May. 17 applications
830801 | 1996 | 1 | 93 | -21.6 | -15.3 | -27.9 | 22.6 |  | 17.1 | -15.1 | -10 | -20.1 | 36.8 |  | 21.5 | -13 | -7.3 | -18.7 | 15.9 |  | 19.1 | -1.6 | 3.1 | -6.3 | 53.6 |  | 17.9 | 9.3 | 16.1 | 2.5 | 84.2 |  | 15.9 | 18.5 | 25.1 | 11.9 | 83.8 |  | 18.5 | 18.9 | 25.2 | 12.7 | 97.3 |  | 14.5 | 19.3 | 26.1 | 12.4 | 85.5 |  | 15.8 | 13 | 18.9 | 7.1 | 49.8 |  | 15.4 | 5.3 | 10.5 | 0.1 | 27.4 |  | 20.3 | -11.8 | -6.7 | -17 | 58.4 |  | 17.6 | -18.3 | -14 | -22.7 | 40.2 | 68.1 | 17.8 | 0.2 | 6 | -4.9 | 10.9 | 656 |  | 17.6 | 134 | 32.6 | -39.4 | 2435 | 118 | 21.9 |  | 3238 | Sodium Chloride (NaCl) | kg/lane/km/year |  |  |  |  | (Min 60kg Salt/m3 sand). No Overload Permits issues between last week of March to end of May. 17 applications
830801 | 1996 | 1 | 93 | -21.6 | -15.3 | -27.9 | 22.6 |  | 17.1 | -15.1 | -10 | -20.1 | 36.8 |  | 21.5 | -13 | -7.3 | -18.7 | 15.9 |  | 19.1 | -1.6 | 3.1 | -6.3 | 53.6 |  | 17.9 | 9.3 | 16.1 | 2.5 | 84.2 |  | 15.9 | 18.5 | 25.1 | 11.9 | 83.8 |  | 18.5 | 18.9 | 25.2 | 12.7 | 97.3 |  | 14.5 | 19.3 | 26.1 | 12.4 | 85.5 |  | 15.8 | 13 | 18.9 | 7.1 | 49.8 |  | 15.4 | 5.3 | 10.5 | 0.1 | 27.4 |  | 20.3 | -11.8 | -6.7 | -17 | 58.4 |  | 17.6 | -18.3 | -14 | -22.7 | 40.2 | 68.1 | 17.8 | 0.2 | 6 | -4.9 | 10.9 | 656 |  | 17.6 | 134 | 32.6 | -39.4 | 2435 | 118 | 21.9 |  | 3238 | Sodium Chloride (NaCl) | kg/lane/km/year |  |  |  |  | (Min 60kg Salt/m3 sand). No Overload Permits issues between last week of March to end of May. 17 applications
830801 | 1997 | 4 | 94 | -13.6 | -2.7 | -24.5 | 22.8 |  | 20.4 | -13.8 | -7.7 | -20 | 10 | 124 | 18.4 | -10.4 | -5.1 | -15.8 | 19.5 |  | 18.7 | -0.3 | 4.7 | -5.4 | 72.6 | 250.6 | 20.4 | 8 | 15.4 | 0.7 | 56 | 287.6 | 19.8 | 18.7 | 26 | 11.4 | 32.2 |  | 17.5 | 19.8 | 25.7 | 13.9 | 83 |  | 13.9 | 17.8 | 24.6 | 11.1 | 58.4 |  | 15.2 | 14.2 | 21.2 | 7.1 | 36.2 |  | 16.8 | 5.1 | 10.2 |  | 72 |  | 19.5 | -5.7 | -2.3 | -9 | 15.5 |  | 18.5 | -5.3 | -1.5 | -9 | 4.1 |  | 16.5 | 2.9 | 9 | -3.6 | 12.6 | 482 |  | 18 | 127 | 33.2 | -34.4 | 2349 | 132 |  | 2.8 | 7200 | Sodium Chloride (NaCl) | kg/lane/km/year | 04/01/1997 | 05/23/1997 |  |  | No overload permits issued from last week of March to end of May.
830801 | 1997 | 4 | 94 | -13.6 | -2.7 | -24.5 | 22.8 |  | 20.4 | -13.8 | -7.7 | -20 | 10 | 124 | 18.4 | -10.4 | -5.1 | -15.8 | 19.5 |  | 18.7 | -0.3 | 4.7 | -5.4 | 72.6 | 250.6 | 20.4 | 8 | 15.4 | 0.7 | 56 | 287.6 | 19.8 | 18.7 | 26 | 11.4 | 32.2 |  | 17.5 | 19.8 | 25.7 | 13.9 | 83 |  | 13.9 | 17.8 | 24.6 | 11.1 | 58.4 |  | 15.2 | 14.2 | 21.2 | 7.1 | 36.2 |  | 16.8 | 5.1 | 10.2 |  | 72 |  | 19.5 | -5.7 | -2.3 | -9 | 15.5 |  | 18.5 | -5.3 | -1.5 | -9 | 4.1 |  | 16.5 | 2.9 | 9 | -3.6 | 12.6 | 482 |  | 18 | 127 | 33.2 | -34.4 | 2349 | 132 |  | 2.8 | 7200 | Sodium Chloride (NaCl) | kg/lane/km/year | 04/01/1997 | 05/23/1997 |  |  | No overload permits issued from last week of March to end of May.
830801 | 1997 | 4 | 94 | -13.6 | -2.7 | -24.5 | 22.8 |  | 20.4 | -13.8 | -7.7 | -20 | 10 | 124 | 18.4 | -10.4 | -5.1 | -15.8 | 19.5 |  | 18.7 | -0.3 | 4.7 | -5.4 | 72.6 | 250.6 | 20.4 | 8 | 15.4 | 0.7 | 56 | 287.6 | 19.8 | 18.7 | 26 | 11.4 | 32.2 |  | 17.5 | 19.8 | 25.7 | 13.9 | 83 |  | 13.9 | 17.8 | 24.6 | 11.1 | 58.4 |  | 15.2 | 14.2 | 21.2 | 7.1 | 36.2 |  | 16.8 | 5.1 | 10.2 |  | 72 |  | 19.5 | -5.7 | -2.3 | -9 | 15.5 |  | 18.5 | -5.3 | -1.5 | -9 | 4.1 |  | 16.5 | 2.9 | 9 | -3.6 | 12.6 | 482 |  | 18 | 127 | 33.2 | -34.4 | 2349 | 132 |  | 2.8 | 7200 | Sodium Chloride (NaCl) | kg/lane/km/year | 04/01/1997 | 05/23/1997 |  |  | No overload permits issued from last week of March to end of May.
830801 | 1997 | 4 | 94 | -13.6 | -2.7 | -24.5 | 22.8 |  | 20.4 | -13.8 | -7.7 | -20 | 10 | 124 | 18.4 | -10.4 | -5.1 | -15.8 | 19.5 |  | 18.7 | -0.3 | 4.7 | -5.4 | 72.6 | 250.6 | 20.4 | 8 | 15.4 | 0.7 | 56 | 287.6 | 19.8 | 18.7 | 26 | 11.4 | 32.2 |  | 17.5 | 19.8 | 25.7 | 13.9 | 83 |  | 13.9 | 17.8 | 24.6 | 11.1 | 58.4 |  | 15.2 | 14.2 | 21.2 | 7.1 | 36.2 |  | 16.8 | 5.1 | 10.2 |  | 72 |  | 19.5 | -5.7 | -2.3 | -9 | 15.5 |  | 18.5 | -5.3 | -1.5 | -9 | 4.1 |  | 16.5 | 2.9 | 9 | -3.6 | 12.6 | 482 |  | 18 | 127 | 33.2 | -34.4 | 2349 | 132 |  | 2.8 | 7200 | Sodium Chloride (NaCl) | kg/lane/km/year | 04/01/1997 | 05/23/1997 |  |  | No overload permits issued from last week of March to end of May.
830801 | 1997 | 3 | 94 | -13.6 | -2.7 | -24.5 | 22.8 |  | 20.4 | -13.8 | -7.7 | -20 | 10 | 124 | 18.4 | -10.4 | -5.1 | -15.8 | 19.5 |  | 18.7 | -0.3 | 4.7 | -5.4 | 72.6 | 250.6 | 20.4 | 8 | 15.4 | 0.7 | 56 | 287.6 | 19.8 | 18.7 | 26 | 11.4 | 32.2 |  | 17.5 | 19.8 | 25.7 | 13.9 | 83 |  | 13.9 | 17.8 | 24.6 | 11.1 | 58.4 |  | 15.2 | 14.2 | 21.2 | 7.1 | 36.2 |  | 16.8 | 5.1 | 10.2 |  | 72 |  | 19.5 | -5.7 | -2.3 | -9 | 15.5 |  | 18.5 | -5.3 | -1.5 | -9 | 4.1 |  | 16.5 | 2.9 | 9 | -3.6 | 12.6 | 482 |  | 18 | 127 | 33.2 | -34.4 | 2349 | 132 |  | 2.8 | 7200 | Sodium Chloride (NaCl) | kg/lane/km/year | 04/01/1997 | 05/23/1997 |  |  | No overload permits issued from last week of March to end of May.
830801 | 1997 | 3 | 94 | -13.6 | -2.7 | -24.5 | 22.8 |  | 20.4 | -13.8 | -7.7 | -20 | 10 | 124 | 18.4 | -10.4 | -5.1 | -15.8 | 19.5 |  | 18.7 | -0.3 | 4.7 | -5.4 | 72.6 | 250.6 | 20.4 | 8 | 15.4 | 0.7 | 56 | 287.6 | 19.8 | 18.7 | 26 | 11.4 | 32.2 |  | 17.5 | 19.8 | 25.7 | 13.9 | 83 |  | 13.9 | 17.8 | 24.6 | 11.1 | 58.4 |  | 15.2 | 14.2 | 21.2 | 7.1 | 36.2 |  | 16.8 | 5.1 | 10.2 |  | 72 |  | 19.5 | -5.7 | -2.3 | -9 | 15.5 |  | 18.5 | -5.3 | -1.5 | -9 | 4.1 |  | 16.5 | 2.9 | 9 | -3.6 | 12.6 | 482 |  | 18 | 127 | 33.2 | -34.4 | 2349 | 132 |  | 2.8 | 7200 | Sodium Chloride (NaCl) | kg/lane/km/year | 04/01/1997 | 05/23/1997 |  |  | No overload permits issued from last week of March to end of May.
830801 | 1997 | 3 | 94 | -13.6 | -2.7 | -24.5 | 22.8 |  | 20.4 | -13.8 | -7.7 | -20 | 10 | 124 | 18.4 | -10.4 | -5.1 | -15.8 | 19.5 |  | 18.7 | -0.3 | 4.7 | -5.4 | 72.6 | 250.6 | 20.4 | 8 | 15.4 | 0.7 | 56 | 287.6 | 19.8 | 18.7 | 26 | 11.4 | 32.2 |  | 17.5 | 19.8 | 25.7 | 13.9 | 83 |  | 13.9 | 17.8 | 24.6 | 11.1 | 58.4 |  | 15.2 | 14.2 | 21.2 | 7.1 | 36.2 |  | 16.8 | 5.1 | 10.2 |  | 72 |  | 19.5 | -5.7 | -2.3 | -9 | 15.5 |  | 18.5 | -5.3 | -1.5 | -9 | 4.1 |  | 16.5 | 2.9 | 9 | -3.6 | 12.6 | 482 |  | 18 | 127 | 33.2 | -34.4 | 2349 | 132 |  | 2.8 | 7200 | Sodium Chloride (NaCl) | kg/lane/km/year | 04/01/1997 | 05/23/1997 |  |  | No overload permits issued from last week of March to end of May.
830801 | 1997 | 3 | 94 | -13.6 | -2.7 | -24.5 | 22.8 |  | 20.4 | -13.8 | -7.7 | -20 | 10 | 124 | 18.4 | -10.4 | -5.1 | -15.8 | 19.5 |  | 18.7 | -0.3 | 4.7 | -5.4 | 72.6 | 250.6 | 20.4 | 8 | 15.4 | 0.7 | 56 | 287.6 | 19.8 | 18.7 | 26 | 11.4 | 32.2 |  | 17.5 | 19.8 | 25.7 | 13.9 | 83 |  | 13.9 | 17.8 | 24.6 | 11.1 | 58.4 |  | 15.2 | 14.2 | 21.2 | 7.1 | 36.2 |  | 16.8 | 5.1 | 10.2 |  | 72 |  | 19.5 | -5.7 | -2.3 | -9 | 15.5 |  | 18.5 | -5.3 | -1.5 | -9 | 4.1 |  | 16.5 | 2.9 | 9 | -3.6 | 12.6 | 482 |  | 18 | 127 | 33.2 | -34.4 | 2349 | 132 |  | 2.8 | 7200 | Sodium Chloride (NaCl) | kg/lane/km/year | 04/01/1997 | 05/23/1997 |  |  | No overload permits issued from last week of March to end of May.
830801 | 1997 | 2 | 94 | -13.6 | -2.7 | -24.5 | 22.8 |  | 20.4 | -13.8 | -7.7 | -20 | 10 | 124 | 18.4 | -10.4 | -5.1 | -15.8 | 19.5 |  | 18.7 | -0.3 | 4.7 | -5.4 | 72.6 | 250.6 | 20.4 | 8 | 15.4 | 0.7 | 56 | 287.6 | 19.8 | 18.7 | 26 | 11.4 | 32.2 |  | 17.5 | 19.8 | 25.7 | 13.9 | 83 |  | 13.9 | 17.8 | 24.6 | 11.1 | 58.4 |  | 15.2 | 14.2 | 21.2 | 7.1 | 36.2 |  | 16.8 | 5.1 | 10.2 |  | 72 |  | 19.5 | -5.7 | -2.3 | -9 | 15.5 |  | 18.5 | -5.3 | -1.5 | -9 | 4.1 |  | 16.5 | 2.9 | 9 | -3.6 | 12.6 | 482 |  | 18 | 127 | 33.2 | -34.4 | 2349 | 132 |  | 2.8 | 7200 | Sodium Chloride (NaCl) | kg/lane/km/year | 04/01/1997 | 05/23/1997 |  |  | No overload permits issued from last week of March to end of May.
830801 | 1997 | 2 | 94 | -13.6 | -2.7 | -24.5 | 22.8 |  | 20.4 | -13.8 | -7.7 | -20 | 10 | 124 | 18.4 | -10.4 | -5.1 | -15.8 | 19.5 |  | 18.7 | -0.3 | 4.7 | -5.4 | 72.6 | 250.6 | 20.4 | 8 | 15.4 | 0.7 | 56 | 287.6 | 19.8 | 18.7 | 26 | 11.4 | 32.2 |  | 17.5 | 19.8 | 25.7 | 13.9 | 83 |  | 13.9 | 17.8 | 24.6 | 11.1 | 58.4 |  | 15.2 | 14.2 | 21.2 | 7.1 | 36.2 |  | 16.8 | 5.1 | 10.2 |  | 72 |  | 19.5 | -5.7 | -2.3 | -9 | 15.5 |  | 18.5 | -5.3 | -1.5 | -9 | 4.1 |  | 16.5 | 2.9 | 9 | -3.6 | 12.6 | 482 |  | 18 | 127 | 33.2 | -34.4 | 2349 | 132 |  | 2.8 | 7200 | Sodium Chloride (NaCl) | kg/lane/km/year | 04/01/1997 | 05/23/1997 |  |  | No overload permits issued from last week of March to end of May.
830801 | 1997 | 2 | 94 | -13.6 | -2.7 | -24.5 | 22.8 |  | 20.4 | -13.8 | -7.7 | -20 | 10 | 124 | 18.4 | -10.4 | -5.1 | -15.8 | 19.5 |  | 18.7 | -0.3 | 4.7 | -5.4 | 72.6 | 250.6 | 20.4 | 8 | 15.4 | 0.7 | 56 | 287.6 | 19.8 | 18.7 | 26 | 11.4 | 32.2 |  | 17.5 | 19.8 | 25.7 | 13.9 | 83 |  | 13.9 | 17.8 | 24.6 | 11.1 | 58.4 |  | 15.2 | 14.2 | 21.2 | 7.1 | 36.2 |  | 16.8 | 5.1 | 10.2 |  | 72 |  | 19.5 | -5.7 | -2.3 | -9 | 15.5 |  | 18.5 | -5.3 | -1.5 | -9 | 4.1 |  | 16.5 | 2.9 | 9 | -3.6 | 12.6 | 482 |  | 18 | 127 | 33.2 | -34.4 | 2349 | 132 |  | 2.8 | 7200 | Sodium Chloride (NaCl) | kg/lane/km/year | 04/01/1997 | 05/23/1997 |  |  | No overload permits issued from last week of March to end of May.
830801 | 1997 | 2 | 94 | -13.6 | -2.7 | -24.5 | 22.8 |  | 20.4 | -13.8 | -7.7 | -20 | 10 | 124 | 18.4 | -10.4 | -5.1 | -15.8 | 19.5 |  | 18.7 | -0.3 | 4.7 | -5.4 | 72.6 | 250.6 | 20.4 | 8 | 15.4 | 0.7 | 56 | 287.6 | 19.8 | 18.7 | 26 | 11.4 | 32.2 |  | 17.5 | 19.8 | 25.7 | 13.9 | 83 |  | 13.9 | 17.8 | 24.6 | 11.1 | 58.4 |  | 15.2 | 14.2 | 21.2 | 7.1 | 36.2 |  | 16.8 | 5.1 | 10.2 |  | 72 |  | 19.5 | -5.7 | -2.3 | -9 | 15.5 |  | 18.5 | -5.3 | -1.5 | -9 | 4.1 |  | 16.5 | 2.9 | 9 | -3.6 | 12.6 | 482 |  | 18 | 127 | 33.2 | -34.4 | 2349 | 132 |  | 2.8 | 7200 | Sodium Chloride (NaCl) | kg/lane/km/year | 04/01/1997 | 05/23/1997 |  |  | No overload permits issued from last week of March to end of May.
830801 | 1997 | 1 | 94 | -13.6 | -2.7 | -24.5 | 22.8 |  | 20.4 | -13.8 | -7.7 | -20 | 10 | 124 | 18.4 | -10.4 | -5.1 | -15.8 | 19.5 |  | 18.7 | -0.3 | 4.7 | -5.4 | 72.6 | 250.6 | 20.4 | 8 | 15.4 | 0.7 | 56 | 287.6 | 19.8 | 18.7 | 26 | 11.4 | 32.2 |  | 17.5 | 19.8 | 25.7 | 13.9 | 83 |  | 13.9 | 17.8 | 24.6 | 11.1 | 58.4 |  | 15.2 | 14.2 | 21.2 | 7.1 | 36.2 |  | 16.8 | 5.1 | 10.2 |  | 72 |  | 19.5 | -5.7 | -2.3 | -9 | 15.5 |  | 18.5 | -5.3 | -1.5 | -9 | 4.1 |  | 16.5 | 2.9 | 9 | -3.6 | 12.6 | 482 |  | 18 | 127 | 33.2 | -34.4 | 2349 | 132 |  | 2.8 | 7200 | Sodium Chloride (NaCl) | kg/lane/km/year | 04/01/1997 | 05/23/1997 |  |  | No overload permits issued from last week of March to end of May.
830801 | 1997 | 1 | 94 | -13.6 | -2.7 | -24.5 | 22.8 |  | 20.4 | -13.8 | -7.7 | -20 | 10 | 124 | 18.4 | -10.4 | -5.1 | -15.8 | 19.5 |  | 18.7 | -0.3 | 4.7 | -5.4 | 72.6 | 250.6 | 20.4 | 8 | 15.4 | 0.7 | 56 | 287.6 | 19.8 | 18.7 | 26 | 11.4 | 32.2 |  | 17.5 | 19.8 | 25.7 | 13.9 | 83 |  | 13.9 | 17.8 | 24.6 | 11.1 | 58.4 |  | 15.2 | 14.2 | 21.2 | 7.1 | 36.2 |  | 16.8 | 5.1 | 10.2 |  | 72 |  | 19.5 | -5.7 | -2.3 | -9 | 15.5 |  | 18.5 | -5.3 | -1.5 | -9 | 4.1 |  | 16.5 | 2.9 | 9 | -3.6 | 12.6 | 482 |  | 18 | 127 | 33.2 | -34.4 | 2349 | 132 |  | 2.8 | 7200 | Sodium Chloride (NaCl) | kg/lane/km/year | 04/01/1997 | 05/23/1997 |  |  | No overload permits issued from last week of March to end of May.
830801 | 1997 | 1 | 94 | -13.6 | -2.7 | -24.5 | 22.8 |  | 20.4 | -13.8 | -7.7 | -20 | 10 | 124 | 18.4 | -10.4 | -5.1 | -15.8 | 19.5 |  | 18.7 | -0.3 | 4.7 | -5.4 | 72.6 | 250.6 | 20.4 | 8 | 15.4 | 0.7 | 56 | 287.6 | 19.8 | 18.7 | 26 | 11.4 | 32.2 |  | 17.5 | 19.8 | 25.7 | 13.9 | 83 |  | 13.9 | 17.8 | 24.6 | 11.1 | 58.4 |  | 15.2 | 14.2 | 21.2 | 7.1 | 36.2 |  | 16.8 | 5.1 | 10.2 |  | 72 |  | 19.5 | -5.7 | -2.3 | -9 | 15.5 |  | 18.5 | -5.3 | -1.5 | -9 | 4.1 |  | 16.5 | 2.9 | 9 | -3.6 | 12.6 | 482 |  | 18 | 127 | 33.2 | -34.4 | 2349 | 132 |  | 2.8 | 7200 | Sodium Chloride (NaCl) | kg/lane/km/year | 04/01/1997 | 05/23/1997 |  |  | No overload permits issued from last week of March to end of May.
830801 | 1997 | 1 | 94 | -13.6 | -2.7 | -24.5 | 22.8 |  | 20.4 | -13.8 | -7.7 | -20 | 10 | 124 | 18.4 | -10.4 | -5.1 | -15.8 | 19.5 |  | 18.7 | -0.3 | 4.7 | -5.4 | 72.6 | 250.6 | 20.4 | 8 | 15.4 | 0.7 | 56 | 287.6 | 19.8 | 18.7 | 26 | 11.4 | 32.2 |  | 17.5 | 19.8 | 25.7 | 13.9 | 83 |  | 13.9 | 17.8 | 24.6 | 11.1 | 58.4 |  | 15.2 | 14.2 | 21.2 | 7.1 | 36.2 |  | 16.8 | 5.1 | 10.2 |  | 72 |  | 19.5 | -5.7 | -2.3 | -9 | 15.5 |  | 18.5 | -5.3 | -1.5 | -9 | 4.1 |  | 16.5 | 2.9 | 9 | -3.6 | 12.6 | 482 |  | 18 | 127 | 33.2 | -34.4 | 2349 | 132 |  | 2.8 | 7200 | Sodium Chloride (NaCl) | kg/lane/km/year | 04/01/1997 | 05/23/1997 |  |  | No overload permits issued from last week of March to end of May.
840101 | 1997 | 3 | 111 | -8.5 | -2.7 | -14.1 | 93.6 | 104.6 | 18.7 | -8.5 | -2.5 | -14.3 | 79.9 | 126.1 | 13.3 | -5.6 | -0.5 | -10.7 | 121.3 | 153.3 | 17.3 | 1 | 5.4 | -3.3 | 114.6 | 182.4 | 19.1 | 9 | 14.5 | 3.6 | 58.8 | 192.1 | 14.6 | 14.1 | 20.5 | 7.7 | 104.7 | 221.2 | 11.2 | 19 | 25.7 | 12.1 | 41.3 | 326.6 | 14.3 | 17.7 | 23.4 | 12 | 43.3 | 232.9 | 9.9 | 13.8 | 18.8 | 8.8 | 89.7 | 139.4 | 9.8 | 5.6 | 10.9 | 0.3 | 33.3 | 153 | 12.1 | 0.2 | 3.9 | -3.5 | 97.4 | 100 | 15.5 | -5.9 | -1.1 | -10.6 | 97.9 | 74.7 | 15 | 4.3 | 9.7 | -1 | 10.7 | 976 | 2006 | 14.2 | 155 | 31.6 | -24.5 | 759 | 174 | 22.2 | 4.5 | 100 | Sodium Chloride (NaCl) | kg/lane/km/year |  |  |  |  | Salt. No load bans
840101 | 1997 | 3 | 111 | -8.5 | -2.7 | -14.1 | 93.6 | 104.6 | 18.7 | -8.5 | -2.5 | -14.3 | 79.9 | 126.1 | 13.3 | -5.6 | -0.5 | -10.7 | 121.3 | 153.3 | 17.3 | 1 | 5.4 | -3.3 | 114.6 | 182.4 | 19.1 | 9 | 14.5 | 3.6 | 58.8 | 192.1 | 14.6 | 14.1 | 20.5 | 7.7 | 104.7 | 221.2 | 11.2 | 19 | 25.7 | 12.1 | 41.3 | 326.6 | 14.3 | 17.7 | 23.4 | 12 | 43.3 | 232.9 | 9.9 | 13.8 | 18.8 | 8.8 | 89.7 | 139.4 | 9.8 | 5.6 | 10.9 | 0.3 | 33.3 | 153 | 12.1 | 0.2 | 3.9 | -3.5 | 97.4 | 100 | 15.5 | -5.9 | -1.1 | -10.6 | 97.9 | 74.7 | 15 | 4.3 | 9.7 | -1 | 10.7 | 976 | 2006 | 14.2 | 155 | 31.6 | -24.5 | 759 | 174 | 22.2 | 4.5 | 100 | Sodium Chloride (NaCl) | kg/lane/km/year |  |  |  |  | Salt. No load bans
840101 | 1997 | 2 | 111 | -8.5 | -2.7 | -14.1 | 93.6 | 104.6 | 18.7 | -8.5 | -2.5 | -14.3 | 79.9 | 126.1 | 13.3 | -5.6 | -0.5 | -10.7 | 121.3 | 153.3 | 17.3 | 1 | 5.4 | -3.3 | 114.6 | 182.4 | 19.1 | 9 | 14.5 | 3.6 | 58.8 | 192.1 | 14.6 | 14.1 | 20.5 | 7.7 | 104.7 | 221.2 | 11.2 | 19 | 25.7 | 12.1 | 41.3 | 326.6 | 14.3 | 17.7 | 23.4 | 12 | 43.3 | 232.9 | 9.9 | 13.8 | 18.8 | 8.8 | 89.7 | 139.4 | 9.8 | 5.6 | 10.9 | 0.3 | 33.3 | 153 | 12.1 | 0.2 | 3.9 | -3.5 | 97.4 | 100 | 15.5 | -5.9 | -1.1 | -10.6 | 97.9 | 74.7 | 15 | 4.3 | 9.7 | -1 | 10.7 | 976 | 2006 | 14.2 | 155 | 31.6 | -24.5 | 759 | 174 | 22.2 | 4.5 | 100 | Sodium Chloride (NaCl) | kg/lane/km/year |  |  |  |  | Salt. No load bans
840101 | 1997 | 2 | 111 | -8.5 | -2.7 | -14.1 | 93.6 | 104.6 | 18.7 | -8.5 | -2.5 | -14.3 | 79.9 | 126.1 | 13.3 | -5.6 | -0.5 | -10.7 | 121.3 | 153.3 | 17.3 | 1 | 5.4 | -3.3 | 114.6 | 182.4 | 19.1 | 9 | 14.5 | 3.6 | 58.8 | 192.1 | 14.6 | 14.1 | 20.5 | 7.7 | 104.7 | 221.2 | 11.2 | 19 | 25.7 | 12.1 | 41.3 | 326.6 | 14.3 | 17.7 | 23.4 | 12 | 43.3 | 232.9 | 9.9 | 13.8 | 18.8 | 8.8 | 89.7 | 139.4 | 9.8 | 5.6 | 10.9 | 0.3 | 33.3 | 153 | 12.1 | 0.2 | 3.9 | -3.5 | 97.4 | 100 | 15.5 | -5.9 | -1.1 | -10.6 | 97.9 | 74.7 | 15 | 4.3 | 9.7 | -1 | 10.7 | 976 | 2006 | 14.2 | 155 | 31.6 | -24.5 | 759 | 174 | 22.2 | 4.5 | 100 | Sodium Chloride (NaCl) | kg/lane/km/year |  |  |  |  | Salt. No load bans
840101 | 1997 | 1 | 111 | -8.5 | -2.7 | -14.1 | 93.6 | 104.6 | 18.7 | -8.5 | -2.5 | -14.3 | 79.9 | 126.1 | 13.3 | -5.6 | -0.5 | -10.7 | 121.3 | 153.3 | 17.3 | 1 | 5.4 | -3.3 | 114.6 | 182.4 | 19.1 | 9 | 14.5 | 3.6 | 58.8 | 192.1 | 14.6 | 14.1 | 20.5 | 7.7 | 104.7 | 221.2 | 11.2 | 19 | 25.7 | 12.1 | 41.3 | 326.6 | 14.3 | 17.7 | 23.4 | 12 | 43.3 | 232.9 | 9.9 | 13.8 | 18.8 | 8.8 | 89.7 | 139.4 | 9.8 | 5.6 | 10.9 | 0.3 | 33.3 | 153 | 12.1 | 0.2 | 3.9 | -3.5 | 97.4 | 100 | 15.5 | -5.9 | -1.1 | -10.6 | 97.9 | 74.7 | 15 | 4.3 | 9.7 | -1 | 10.7 | 976 | 2006 | 14.2 | 155 | 31.6 | -24.5 | 759 | 174 | 22.2 | 4.5 | 100 | Sodium Chloride (NaCl) | kg/lane/km/year |  |  |  |  | Salt. No load bans
840101 | 1997 | 1 | 111 | -8.5 | -2.7 | -14.1 | 93.6 | 104.6 | 18.7 | -8.5 | -2.5 | -14.3 | 79.9 | 126.1 | 13.3 | -5.6 | -0.5 | -10.7 | 121.3 | 153.3 | 17.3 | 1 | 5.4 | -3.3 | 114.6 | 182.4 | 19.1 | 9 | 14.5 | 3.6 | 58.8 | 192.1 | 14.6 | 14.1 | 20.5 | 7.7 | 104.7 | 221.2 | 11.2 | 19 | 25.7 | 12.1 | 41.3 | 326.6 | 14.3 | 17.7 | 23.4 | 12 | 43.3 | 232.9 | 9.9 | 13.8 | 18.8 | 8.8 | 89.7 | 139.4 | 9.8 | 5.6 | 10.9 | 0.3 | 33.3 | 153 | 12.1 | 0.2 | 3.9 | -3.5 | 97.4 | 100 | 15.5 | -5.9 | -1.1 | -10.6 | 97.9 | 74.7 | 15 | 4.3 | 9.7 | -1 | 10.7 | 976 | 2006 | 14.2 | 155 | 31.6 | -24.5 | 759 | 174 | 22.2 | 4.5 | 100 | Sodium Chloride (NaCl) | kg/lane/km/year |  |  |  |  | Salt. No load bans
840101 | 1998 | 3 | 112 | -6.5 | -2.1 | -11 | 168.9 | 90.9 | 19.7 | -5.1 | -0.5 | -9.6 | 77.6 | 126.4 | 13.5 | -1.3 | 3.1 | -5.7 | 116.9 | 105.2 | 15.6 | 4.6 | 9 | 0.1 | 138.6 | 145.3 | 16.8 | 12.4 | 18.9 | 5.8 | 98.3 | 234.4 | 12.2 | 14.7 | 19.9 | 9.4 | 51.5 | 180.5 | 13.7 | 19.6 | 25.9 | 13.3 | 49.3 | 284.9 | 10.2 | 18.7 | 25.2 | 12.1 | 114.7 | 249.5 | 12 | 13.6 | 19 | 8.2 | 112.1 | 136.1 | 10.4 | 7.2 | 11.7 | 2.8 | 224.6 | 127.2 | 19.5 | 0.8 | 4.7 | -3.1 | 80.2 | 89.2 | 18.2 | -3.4 | 1.7 | -8.5 | 72.4 | 133.2 | 19.6 | 6.3 | 11.4 | 1.1 | 10.2 | 1305 | 1903 | 15.1 | 182 | 33.5 | -22.3 | 670 | 198 | 20.6 | 4.7 | 100 | Sodium Chloride (NaCl) | kg/lane/km/year |  |  |  |  | Salt. No load bans
840101 | 1998 | 3 | 112 | -6.5 | -2.1 | -11 | 168.9 | 90.9 | 19.7 | -5.1 | -0.5 | -9.6 | 77.6 | 126.4 | 13.5 | -1.3 | 3.1 | -5.7 | 116.9 | 105.2 | 15.6 | 4.6 | 9 | 0.1 | 138.6 | 145.3 | 16.8 | 12.4 | 18.9 | 5.8 | 98.3 | 234.4 | 12.2 | 14.7 | 19.9 | 9.4 | 51.5 | 180.5 | 13.7 | 19.6 | 25.9 | 13.3 | 49.3 | 284.9 | 10.2 | 18.7 | 25.2 | 12.1 | 114.7 | 249.5 | 12 | 13.6 | 19 | 8.2 | 112.1 | 136.1 | 10.4 | 7.2 | 11.7 | 2.8 | 224.6 | 127.2 | 19.5 | 0.8 | 4.7 | -3.1 | 80.2 | 89.2 | 18.2 | -3.4 | 1.7 | -8.5 | 72.4 | 133.2 | 19.6 | 6.3 | 11.4 | 1.1 | 10.2 | 1305 | 1903 | 15.1 | 182 | 33.5 | -22.3 | 670 | 198 | 20.6 | 4.7 | 100 | Sodium Chloride (NaCl) | kg/lane/km/year |  |  |  |  | Salt. No load bans
840101 | 1998 | 2 | 112 | -6.5 | -2.1 | -11 | 168.9 | 90.9 | 19.7 | -5.1 | -0.5 | -9.6 | 77.6 | 126.4 | 13.5 | -1.3 | 3.1 | -5.7 | 116.9 | 105.2 | 15.6 | 4.6 | 9 | 0.1 | 138.6 | 145.3 | 16.8 | 12.4 | 18.9 | 5.8 | 98.3 | 234.4 | 12.2 | 14.7 | 19.9 | 9.4 | 51.5 | 180.5 | 13.7 | 19.6 | 25.9 | 13.3 | 49.3 | 284.9 | 10.2 | 18.7 | 25.2 | 12.1 | 114.7 | 249.5 | 12 | 13.6 | 19 | 8.2 | 112.1 | 136.1 | 10.4 | 7.2 | 11.7 | 2.8 | 224.6 | 127.2 | 19.5 | 0.8 | 4.7 | -3.1 | 80.2 | 89.2 | 18.2 | -3.4 | 1.7 | -8.5 | 72.4 | 133.2 | 19.6 | 6.3 | 11.4 | 1.1 | 10.2 | 1305 | 1903 | 15.1 | 182 | 33.5 | -22.3 | 670 | 198 | 20.6 | 4.7 | 100 | Sodium Chloride (NaCl) | kg/lane/km/year |  |  |  |  | Salt. No load bans
840101 | 1998 | 2 | 112 | -6.5 | -2.1 | -11 | 168.9 | 90.9 | 19.7 | -5.1 | -0.5 | -9.6 | 77.6 | 126.4 | 13.5 | -1.3 | 3.1 | -5.7 | 116.9 | 105.2 | 15.6 | 4.6 | 9 | 0.1 | 138.6 | 145.3 | 16.8 | 12.4 | 18.9 | 5.8 | 98.3 | 234.4 | 12.2 | 14.7 | 19.9 | 9.4 | 51.5 | 180.5 | 13.7 | 19.6 | 25.9 | 13.3 | 49.3 | 284.9 | 10.2 | 18.7 | 25.2 | 12.1 | 114.7 | 249.5 | 12 | 13.6 | 19 | 8.2 | 112.1 | 136.1 | 10.4 | 7.2 | 11.7 | 2.8 | 224.6 | 127.2 | 19.5 | 0.8 | 4.7 | -3.1 | 80.2 | 89.2 | 18.2 | -3.4 | 1.7 | -8.5 | 72.4 | 133.2 | 19.6 | 6.3 | 11.4 | 1.1 | 10.2 | 1305 | 1903 | 15.1 | 182 | 33.5 | -22.3 | 670 | 198 | 20.6 | 4.7 | 100 | Sodium Chloride (NaCl) | kg/lane/km/year |  |  |  |  | Salt. No load bans
840101 | 1998 | 1 | 112 | -6.5 | -2.1 | -11 | 168.9 | 90.9 | 19.7 | -5.1 | -0.5 | -9.6 | 77.6 | 126.4 | 13.5 | -1.3 | 3.1 | -5.7 | 116.9 | 105.2 | 15.6 | 4.6 | 9 | 0.1 | 138.6 | 145.3 | 16.8 | 12.4 | 18.9 | 5.8 | 98.3 | 234.4 | 12.2 | 14.7 | 19.9 | 9.4 | 51.5 | 180.5 | 13.7 | 19.6 | 25.9 | 13.3 | 49.3 | 284.9 | 10.2 | 18.7 | 25.2 | 12.1 | 114.7 | 249.5 | 12 | 13.6 | 19 | 8.2 | 112.1 | 136.1 | 10.4 | 7.2 | 11.7 | 2.8 | 224.6 | 127.2 | 19.5 | 0.8 | 4.7 | -3.1 | 80.2 | 89.2 | 18.2 | -3.4 | 1.7 | -8.5 | 72.4 | 133.2 | 19.6 | 6.3 | 11.4 | 1.1 | 10.2 | 1305 | 1903 | 15.1 | 182 | 33.5 | -22.3 | 670 | 198 | 20.6 | 4.7 | 100 | Sodium Chloride (NaCl) | kg/lane/km/year |  |  |  |  | Salt. No load bans
840101 | 1998 | 1 | 112 | -6.5 | -2.1 | -11 | 168.9 | 90.9 | 19.7 | -5.1 | -0.5 | -9.6 | 77.6 | 126.4 | 13.5 | -1.3 | 3.1 | -5.7 | 116.9 | 105.2 | 15.6 | 4.6 | 9 | 0.1 | 138.6 | 145.3 | 16.8 | 12.4 | 18.9 | 5.8 | 98.3 | 234.4 | 12.2 | 14.7 | 19.9 | 9.4 | 51.5 | 180.5 | 13.7 | 19.6 | 25.9 | 13.3 | 49.3 | 284.9 | 10.2 | 18.7 | 25.2 | 12.1 | 114.7 | 249.5 | 12 | 13.6 | 19 | 8.2 | 112.1 | 136.1 | 10.4 | 7.2 | 11.7 | 2.8 | 224.6 | 127.2 | 19.5 | 0.8 | 4.7 | -3.1 | 80.2 | 89.2 | 18.2 | -3.4 | 1.7 | -8.5 | 72.4 | 133.2 | 19.6 | 6.3 | 11.4 | 1.1 | 10.2 | 1305 | 1903 | 15.1 | 182 | 33.5 | -22.3 | 670 | 198 | 20.6 | 4.7 | 100 | Sodium Chloride (NaCl) | kg/lane/km/year |  |  |  |  | Salt. No load bans
840101 | 1999 | 3 | 113 | -6.7 | -0.5 | -12.9 | 85 | 141 | 20.2 | -4.5 | -0.4 | -8.5 | 80.7 | 127.7 | 19 | 0.6 | 4.3 | -3.1 | 187.9 | 122.2 | 22.4 | 3.8 | 7.9 | -0.4 | 90.2 | 162.6 | 19 | 13.4 | 20.8 | 5.9 | 30.2 | 289.6 | 17.2 | 17 | 24.1 | 9.9 | 32 | 282.8 | 15.5 | 19.8 | 25.9 | 13.8 | 100.4 | 246.7 | 9.4 | 18 | 23.7 | 12.2 | 120.5 | 240.6 | 14.4 | 16.7 | 22.1 | 11.2 | 231.8 | 199.7 | 11 | 6.3 | 11.7 | 0.8 | 90.3 | 163.2 | 19.2 | 3.5 | 7.8 | -0.7 | 27 | 113.6 | 19.7 | -2.4 | 1.1 | -5.9 | 101.5 |  | 20.2 | 7.1 | 12.4 | 1.9 | 10.5 | 1178 |  | 17.3 | 149 | 33.7 | -26 | 479 | 172 | 22.8 | 3.9
840101 | 1999 | 3 | 113 | -6.7 | -0.5 | -12.9 | 85 | 141 | 20.2 | -4.5 | -0.4 | -8.5 | 80.7 | 127.7 | 19 | 0.6 | 4.3 | -3.1 | 187.9 | 122.2 | 22.4 | 3.8 | 7.9 | -0.4 | 90.2 | 162.6 | 19 | 13.4 | 20.8 | 5.9 | 30.2 | 289.6 | 17.2 | 17 | 24.1 | 9.9 | 32 | 282.8 | 15.5 | 19.8 | 25.9 | 13.8 | 100.4 | 246.7 | 9.4 | 18 | 23.7 | 12.2 | 120.5 | 240.6 | 14.4 | 16.7 | 22.1 | 11.2 | 231.8 | 199.7 | 11 | 6.3 | 11.7 | 0.8 | 90.3 | 163.2 | 19.2 | 3.5 | 7.8 | -0.7 | 27 | 113.6 | 19.7 | -2.4 | 1.1 | -5.9 | 101.5 |  | 20.2 | 7.1 | 12.4 | 1.9 | 10.5 | 1178 |  | 17.3 | 149 | 33.7 | -26 | 479 | 172 | 22.8 | 3.9
840101 | 1999 | 2 | 113 | -6.7 | -0.5 | -12.9 | 85 | 141 | 20.2 | -4.5 | -0.4 | -8.5 | 80.7 | 127.7 | 19 | 0.6 | 4.3 | -3.1 | 187.9 | 122.2 | 22.4 | 3.8 | 7.9 | -0.4 | 90.2 | 162.6 | 19 | 13.4 | 20.8 | 5.9 | 30.2 | 289.6 | 17.2 | 17 | 24.1 | 9.9 | 32 | 282.8 | 15.5 | 19.8 | 25.9 | 13.8 | 100.4 | 246.7 | 9.4 | 18 | 23.7 | 12.2 | 120.5 | 240.6 | 14.4 | 16.7 | 22.1 | 11.2 | 231.8 | 199.7 | 11 | 6.3 | 11.7 | 0.8 | 90.3 | 163.2 | 19.2 | 3.5 | 7.8 | -0.7 | 27 | 113.6 | 19.7 | -2.4 | 1.1 | -5.9 | 101.5 |  | 20.2 | 7.1 | 12.4 | 1.9 | 10.5 | 1178 |  | 17.3 | 149 | 33.7 | -26 | 479 | 172 | 22.8 | 3.9
840101 | 1999 | 2 | 113 | -6.7 | -0.5 | -12.9 | 85 | 141 | 20.2 | -4.5 | -0.4 | -8.5 | 80.7 | 127.7 | 19 | 0.6 | 4.3 | -3.1 | 187.9 | 122.2 | 22.4 | 3.8 | 7.9 | -0.4 | 90.2 | 162.6 | 19 | 13.4 | 20.8 | 5.9 | 30.2 | 289.6 | 17.2 | 17 | 24.1 | 9.9 | 32 | 282.8 | 15.5 | 19.8 | 25.9 | 13.8 | 100.4 | 246.7 | 9.4 | 18 | 23.7 | 12.2 | 120.5 | 240.6 | 14.4 | 16.7 | 22.1 | 11.2 | 231.8 | 199.7 | 11 | 6.3 | 11.7 | 0.8 | 90.3 | 163.2 | 19.2 | 3.5 | 7.8 | -0.7 | 27 | 113.6 | 19.7 | -2.4 | 1.1 | -5.9 | 101.5 |  | 20.2 | 7.1 | 12.4 | 1.9 | 10.5 | 1178 |  | 17.3 | 149 | 33.7 | -26 | 479 | 172 | 22.8 | 3.9
840101 | 1999 | 1 | 113 | -6.7 | -0.5 | -12.9 | 85 | 141 | 20.2 | -4.5 | -0.4 | -8.5 | 80.7 | 127.7 | 19 | 0.6 | 4.3 | -3.1 | 187.9 | 122.2 | 22.4 | 3.8 | 7.9 | -0.4 | 90.2 | 162.6 | 19 | 13.4 | 20.8 | 5.9 | 30.2 | 289.6 | 17.2 | 17 | 24.1 | 9.9 | 32 | 282.8 | 15.5 | 19.8 | 25.9 | 13.8 | 100.4 | 246.7 | 9.4 | 18 | 23.7 | 12.2 | 120.5 | 240.6 | 14.4 | 16.7 | 22.1 | 11.2 | 231.8 | 199.7 | 11 | 6.3 | 11.7 | 0.8 | 90.3 | 163.2 | 19.2 | 3.5 | 7.8 | -0.7 | 27 | 113.6 | 19.7 | -2.4 | 1.1 | -5.9 | 101.5 |  | 20.2 | 7.1 | 12.4 | 1.9 | 10.5 | 1178 |  | 17.3 | 149 | 33.7 | -26 | 479 | 172 | 22.8 | 3.9
840101 | 1999 | 1 | 113 | -6.7 | -0.5 | -12.9 | 85 | 141 | 20.2 | -4.5 | -0.4 | -8.5 | 80.7 | 127.7 | 19 | 0.6 | 4.3 | -3.1 | 187.9 | 122.2 | 22.4 | 3.8 | 7.9 | -0.4 | 90.2 | 162.6 | 19 | 13.4 | 20.8 | 5.9 | 30.2 | 289.6 | 17.2 | 17 | 24.1 | 9.9 | 32 | 282.8 | 15.5 | 19.8 | 25.9 | 13.8 | 100.4 | 246.7 | 9.4 | 18 | 23.7 | 12.2 | 120.5 | 240.6 | 14.4 | 16.7 | 22.1 | 11.2 | 231.8 | 199.7 | 11 | 6.3 | 11.7 | 0.8 | 90.3 | 163.2 | 19.2 | 3.5 | 7.8 | -0.7 | 27 | 113.6 | 19.7 | -2.4 | 1.1 | -5.9 | 101.5 |  | 20.2 | 7.1 | 12.4 | 1.9 | 10.5 | 1178 |  | 17.3 | 149 | 33.7 | -26 | 479 | 172 | 22.8 | 3.9
840101 | 2000 | 3 | 114 | -7.5 | -2.3 | -12.6 | 165.2 | 101.6 | 21.4 | -6.2 | -0.1 | -12.2 | 35.9 | 160.2 | 19.7 | 0.2 | 4.8 | -4.4 | 103.2 | 137.3 | 18.4 | 4 | 8.2 | -0.3 | 85.3 | 113.8 | 19.7 | 8.8 | 14.3 | 3.3 | 105.3 | 180.7 | 17 | 15.5 | 22.2 | 8.8 | 45.5 | 272.7 | 15.7 | 17.9 | 23.7 | 12.1 | 68.6 | 246.6 | 14.2 | 18.2 | 23.7 | 12.7 | 78.4 | 189.9 | 12.5 | 12.8 | 19 | 6.5 | 76.3 | 198.5 | 14.9 | 8.1 | 13.4 | 2.7 | 146.2 | 153.7 | 18 | 2.6 | 4.8 | 0.3 | 167.5 | 42 | 18.7 | -6.6 | -2 | -11.2 | 111.1 | 120.6 | 22.6 | 5.6 | 10.8 | 0.5 | 10 | 1189 | 1918 | 17 | 217 | 32.8 | -23.5 | 575 | 152
840101 | 2000 | 3 | 114 | -7.5 | -2.3 | -12.6 | 165.2 | 101.6 | 21.4 | -6.2 | -0.1 | -12.2 | 35.9 | 160.2 | 19.7 | 0.2 | 4.8 | -4.4 | 103.2 | 137.3 | 18.4 | 4 | 8.2 | -0.3 | 85.3 | 113.8 | 19.7 | 8.8 | 14.3 | 3.3 | 105.3 | 180.7 | 17 | 15.5 | 22.2 | 8.8 | 45.5 | 272.7 | 15.7 | 17.9 | 23.7 | 12.1 | 68.6 | 246.6 | 14.2 | 18.2 | 23.7 | 12.7 | 78.4 | 189.9 | 12.5 | 12.8 | 19 | 6.5 | 76.3 | 198.5 | 14.9 | 8.1 | 13.4 | 2.7 | 146.2 | 153.7 | 18 | 2.6 | 4.8 | 0.3 | 167.5 | 42 | 18.7 | -6.6 | -2 | -11.2 | 111.1 | 120.6 | 22.6 | 5.6 | 10.8 | 0.5 | 10 | 1189 | 1918 | 17 | 217 | 32.8 | -23.5 | 575 | 152
840101 | 2000 | 2 | 114 | -7.5 | -2.3 | -12.6 | 165.2 | 101.6 | 21.4 | -6.2 | -0.1 | -12.2 | 35.9 | 160.2 | 19.7 | 0.2 | 4.8 | -4.4 | 103.2 | 137.3 | 18.4 | 4 | 8.2 | -0.3 | 85.3 | 113.8 | 19.7 | 8.8 | 14.3 | 3.3 | 105.3 | 180.7 | 17 | 15.5 | 22.2 | 8.8 | 45.5 | 272.7 | 15.7 | 17.9 | 23.7 | 12.1 | 68.6 | 246.6 | 14.2 | 18.2 | 23.7 | 12.7 | 78.4 | 189.9 | 12.5 | 12.8 | 19 | 6.5 | 76.3 | 198.5 | 14.9 | 8.1 | 13.4 | 2.7 | 146.2 | 153.7 | 18 | 2.6 | 4.8 | 0.3 | 167.5 | 42 | 18.7 | -6.6 | -2 | -11.2 | 111.1 | 120.6 | 22.6 | 5.6 | 10.8 | 0.5 | 10 | 1189 | 1918 | 17 | 217 | 32.8 | -23.5 | 575 | 152
840101 | 2000 | 2 | 114 | -7.5 | -2.3 | -12.6 | 165.2 | 101.6 | 21.4 | -6.2 | -0.1 | -12.2 | 35.9 | 160.2 | 19.7 | 0.2 | 4.8 | -4.4 | 103.2 | 137.3 | 18.4 | 4 | 8.2 | -0.3 | 85.3 | 113.8 | 19.7 | 8.8 | 14.3 | 3.3 | 105.3 | 180.7 | 17 | 15.5 | 22.2 | 8.8 | 45.5 | 272.7 | 15.7 | 17.9 | 23.7 | 12.1 | 68.6 | 246.6 | 14.2 | 18.2 | 23.7 | 12.7 | 78.4 | 189.9 | 12.5 | 12.8 | 19 | 6.5 | 76.3 | 198.5 | 14.9 | 8.1 | 13.4 | 2.7 | 146.2 | 153.7 | 18 | 2.6 | 4.8 | 0.3 | 167.5 | 42 | 18.7 | -6.6 | -2 | -11.2 | 111.1 | 120.6 | 22.6 | 5.6 | 10.8 | 0.5 | 10 | 1189 | 1918 | 17 | 217 | 32.8 | -23.5 | 575 | 152
840604 | 1993 | 4 | 139 | -9.7 | -4.1 | -15.3 | 61 | 115.4 | 12.7 | -12.9 | -6.6 | -19.1 | 74.4 | 147.1 | 13.1 | -3.9 | 2.8 | -10.6 | 78.1 | 73.4 | 16 | 4.8 | 10.7 | -1.3 | 106.2 | 153.9 | 15.6 | 10.8 | 17.1 | 4.4 | 103.2 | 188.4 | 11.7 | 15.7 | 22.3 | 9 | 123.7 | 225.6 | 11.9 | 18.8 | 24.6 | 13 | 61.6 | 226.6 | 10.1 | 19.1 | 26.1 | 12 | 34.2 | 273.1 | 9.4 | 13.7 | 20 | 7.3 | 93 | 185.6 | 11.5 | 5.3 | 11.3 | -0.9 | 158.8 | 127 | 12.3 | 0.8 | 6.3 | -4.8 | 104.2 | 104 | 12.4 | -4.3 | -0.4 | -8.3 | 143.1 | 86.2 | 12.8 | 4.8 | 10.8 | -1.2 | 12 | 1141 | 1906 | 12.5 | 165 | 34.4 | -30.8 | 1006 | 150 | 19.6 | 3.3 | 74 | Sodium Chloride (NaCl) | kg/lane/km/year | 03/10/1993 | 05/16/1993 |  |  | Salt. 100% Load Ban from 93/03/10 to 93/05/16. This load ban limits overload permits to 0.
840604 | 1993 | 4 | 139 | -9.7 | -4.1 | -15.3 | 61 | 115.4 | 12.7 | -12.9 | -6.6 | -19.1 | 74.4 | 147.1 | 13.1 | -3.9 | 2.8 | -10.6 | 78.1 | 73.4 | 16 | 4.8 | 10.7 | -1.3 | 106.2 | 153.9 | 15.6 | 10.8 | 17.1 | 4.4 | 103.2 | 188.4 | 11.7 | 15.7 | 22.3 | 9 | 123.7 | 225.6 | 11.9 | 18.8 | 24.6 | 13 | 61.6 | 226.6 | 10.1 | 19.1 | 26.1 | 12 | 34.2 | 273.1 | 9.4 | 13.7 | 20 | 7.3 | 93 | 185.6 | 11.5 | 5.3 | 11.3 | -0.9 | 158.8 | 127 | 12.3 | 0.8 | 6.3 | -4.8 | 104.2 | 104 | 12.4 | -4.3 | -0.4 | -8.3 | 143.1 | 86.2 | 12.8 | 4.8 | 10.8 | -1.2 | 12 | 1141 | 1906 | 12.5 | 165 | 34.4 | -30.8 | 1006 | 150 | 19.6 | 3.3 | 74 | Sodium Chloride (NaCl) | kg/lane/km/year | 03/10/1993 | 05/16/1993 |  |  | Salt. 100% Load Ban from 93/03/10 to 93/05/16. This load ban limits overload permits to 0.
840604 | 1993 | 4 | 139 | -9.7 | -4.1 | -15.3 | 61 | 115.4 | 12.7 | -12.9 | -6.6 | -19.1 | 74.4 | 147.1 | 13.1 | -3.9 | 2.8 | -10.6 | 78.1 | 73.4 | 16 | 4.8 | 10.7 | -1.3 | 106.2 | 153.9 | 15.6 | 10.8 | 17.1 | 4.4 | 103.2 | 188.4 | 11.7 | 15.7 | 22.3 | 9 | 123.7 | 225.6 | 11.9 | 18.8 | 24.6 | 13 | 61.6 | 226.6 | 10.1 | 19.1 | 26.1 | 12 | 34.2 | 273.1 | 9.4 | 13.7 | 20 | 7.3 | 93 | 185.6 | 11.5 | 5.3 | 11.3 | -0.9 | 158.8 | 127 | 12.3 | 0.8 | 6.3 | -4.8 | 104.2 | 104 | 12.4 | -4.3 | -0.4 | -8.3 | 143.1 | 86.2 | 12.8 | 4.8 | 10.8 | -1.2 | 12 | 1141 | 1906 | 12.5 | 165 | 34.4 | -30.8 | 1006 | 150 | 19.6 | 3.3 | 74 | Sodium Chloride (NaCl) | kg/lane/km/year | 03/10/1993 | 05/16/1993 |  |  | Salt. 100% Load Ban from 93/03/10 to 93/05/16. This load ban limits overload permits to 0.
840604 | 1993 | 4 | 139 | -9.7 | -4.1 | -15.3 | 61 | 115.4 | 12.7 | -12.9 | -6.6 | -19.1 | 74.4 | 147.1 | 13.1 | -3.9 | 2.8 | -10.6 | 78.1 | 73.4 | 16 | 4.8 | 10.7 | -1.3 | 106.2 | 153.9 | 15.6 | 10.8 | 17.1 | 4.4 | 103.2 | 188.4 | 11.7 | 15.7 | 22.3 | 9 | 123.7 | 225.6 | 11.9 | 18.8 | 24.6 | 13 | 61.6 | 226.6 | 10.1 | 19.1 | 26.1 | 12 | 34.2 | 273.1 | 9.4 | 13.7 | 20 | 7.3 | 93 | 185.6 | 11.5 | 5.3 | 11.3 | -0.9 | 158.8 | 127 | 12.3 | 0.8 | 6.3 | -4.8 | 104.2 | 104 | 12.4 | -4.3 | -0.4 | -8.3 | 143.1 | 86.2 | 12.8 | 4.8 | 10.8 | -1.2 | 12 | 1141 | 1906 | 12.5 | 165 | 34.4 | -30.8 | 1006 | 150 | 19.6 | 3.3 | 74 | Sodium Chloride (NaCl) | kg/lane/km/year | 03/10/1993 | 05/16/1993 |  |  | Salt. 100% Load Ban from 93/03/10 to 93/05/16. This load ban limits overload permits to 0.
840604 | 1993 | 3 | 139 | -9.7 | -4.1 | -15.3 | 61 | 115.4 | 12.7 | -12.9 | -6.6 | -19.1 | 74.4 | 147.1 | 13.1 | -3.9 | 2.8 | -10.6 | 78.1 | 73.4 | 16 | 4.8 | 10.7 | -1.3 | 106.2 | 153.9 | 15.6 | 10.8 | 17.1 | 4.4 | 103.2 | 188.4 | 11.7 | 15.7 | 22.3 | 9 | 123.7 | 225.6 | 11.9 | 18.8 | 24.6 | 13 | 61.6 | 226.6 | 10.1 | 19.1 | 26.1 | 12 | 34.2 | 273.1 | 9.4 | 13.7 | 20 | 7.3 | 93 | 185.6 | 11.5 | 5.3 | 11.3 | -0.9 | 158.8 | 127 | 12.3 | 0.8 | 6.3 | -4.8 | 104.2 | 104 | 12.4 | -4.3 | -0.4 | -8.3 | 143.1 | 86.2 | 12.8 | 4.8 | 10.8 | -1.2 | 12 | 1141 | 1906 | 12.5 | 165 | 34.4 | -30.8 | 1006 | 150 | 19.6 | 3.3 | 74 | Sodium Chloride (NaCl) | kg/lane/km/year | 03/10/1993 | 05/16/1993 |  |  | Salt. 100% Load Ban from 93/03/10 to 93/05/16. This load ban limits overload permits to 0.
840604 | 1993 | 3 | 139 | -9.7 | -4.1 | -15.3 | 61 | 115.4 | 12.7 | -12.9 | -6.6 | -19.1 | 74.4 | 147.1 | 13.1 | -3.9 | 2.8 | -10.6 | 78.1 | 73.4 | 16 | 4.8 | 10.7 | -1.3 | 106.2 | 153.9 | 15.6 | 10.8 | 17.1 | 4.4 | 103.2 | 188.4 | 11.7 | 15.7 | 22.3 | 9 | 123.7 | 225.6 | 11.9 | 18.8 | 24.6 | 13 | 61.6 | 226.6 | 10.1 | 19.1 | 26.1 | 12 | 34.2 | 273.1 | 9.4 | 13.7 | 20 | 7.3 | 93 | 185.6 | 11.5 | 5.3 | 11.3 | -0.9 | 158.8 | 127 | 12.3 | 0.8 | 6.3 | -4.8 | 104.2 | 104 | 12.4 | -4.3 | -0.4 | -8.3 | 143.1 | 86.2 | 12.8 | 4.8 | 10.8 | -1.2 | 12 | 1141 | 1906 | 12.5 | 165 | 34.4 | -30.8 | 1006 | 150 | 19.6 | 3.3 | 74 | Sodium Chloride (NaCl) | kg/lane/km/year | 03/10/1993 | 05/16/1993 |  |  | Salt. 100% Load Ban from 93/03/10 to 93/05/16. This load ban limits overload permits to 0.
840604 | 1993 | 3 | 139 | -9.7 | -4.1 | -15.3 | 61 | 115.4 | 12.7 | -12.9 | -6.6 | -19.1 | 74.4 | 147.1 | 13.1 | -3.9 | 2.8 | -10.6 | 78.1 | 73.4 | 16 | 4.8 | 10.7 | -1.3 | 106.2 | 153.9 | 15.6 | 10.8 | 17.1 | 4.4 | 103.2 | 188.4 | 11.7 | 15.7 | 22.3 | 9 | 123.7 | 225.6 | 11.9 | 18.8 | 24.6 | 13 | 61.6 | 226.6 | 10.1 | 19.1 | 26.1 | 12 | 34.2 | 273.1 | 9.4 | 13.7 | 20 | 7.3 | 93 | 185.6 | 11.5 | 5.3 | 11.3 | -0.9 | 158.8 | 127 | 12.3 | 0.8 | 6.3 | -4.8 | 104.2 | 104 | 12.4 | -4.3 | -0.4 | -8.3 | 143.1 | 86.2 | 12.8 | 4.8 | 10.8 | -1.2 | 12 | 1141 | 1906 | 12.5 | 165 | 34.4 | -30.8 | 1006 | 150 | 19.6 | 3.3 | 74 | Sodium Chloride (NaCl) | kg/lane/km/year | 03/10/1993 | 05/16/1993 |  |  | Salt. 100% Load Ban from 93/03/10 to 93/05/16. This load ban limits overload permits to 0.
840604 | 1993 | 3 | 139 | -9.7 | -4.1 | -15.3 | 61 | 115.4 | 12.7 | -12.9 | -6.6 | -19.1 | 74.4 | 147.1 | 13.1 | -3.9 | 2.8 | -10.6 | 78.1 | 73.4 | 16 | 4.8 | 10.7 | -1.3 | 106.2 | 153.9 | 15.6 | 10.8 | 17.1 | 4.4 | 103.2 | 188.4 | 11.7 | 15.7 | 22.3 | 9 | 123.7 | 225.6 | 11.9 | 18.8 | 24.6 | 13 | 61.6 | 226.6 | 10.1 | 19.1 | 26.1 | 12 | 34.2 | 273.1 | 9.4 | 13.7 | 20 | 7.3 | 93 | 185.6 | 11.5 | 5.3 | 11.3 | -0.9 | 158.8 | 127 | 12.3 | 0.8 | 6.3 | -4.8 | 104.2 | 104 | 12.4 | -4.3 | -0.4 | -8.3 | 143.1 | 86.2 | 12.8 | 4.8 | 10.8 | -1.2 | 12 | 1141 | 1906 | 12.5 | 165 | 34.4 | -30.8 | 1006 | 150 | 19.6 | 3.3 | 74 | Sodium Chloride (NaCl) | kg/lane/km/year | 03/10/1993 | 05/16/1993 |  |  | Salt. 100% Load Ban from 93/03/10 to 93/05/16. This load ban limits overload permits to 0.
840604 | 1993 | 2 | 139 | -9.7 | -4.1 | -15.3 | 61 | 115.4 | 12.7 | -12.9 | -6.6 | -19.1 | 74.4 | 147.1 | 13.1 | -3.9 | 2.8 | -10.6 | 78.1 | 73.4 | 16 | 4.8 | 10.7 | -1.3 | 106.2 | 153.9 | 15.6 | 10.8 | 17.1 | 4.4 | 103.2 | 188.4 | 11.7 | 15.7 | 22.3 | 9 | 123.7 | 225.6 | 11.9 | 18.8 | 24.6 | 13 | 61.6 | 226.6 | 10.1 | 19.1 | 26.1 | 12 | 34.2 | 273.1 | 9.4 | 13.7 | 20 | 7.3 | 93 | 185.6 | 11.5 | 5.3 | 11.3 | -0.9 | 158.8 | 127 | 12.3 | 0.8 | 6.3 | -4.8 | 104.2 | 104 | 12.4 | -4.3 | -0.4 | -8.3 | 143.1 | 86.2 | 12.8 | 4.8 | 10.8 | -1.2 | 12 | 1141 | 1906 | 12.5 | 165 | 34.4 | -30.8 | 1006 | 150 | 19.6 | 3.3 | 74 | Sodium Chloride (NaCl) | kg/lane/km/year | 03/10/1993 | 05/16/1993 |  |  | Salt. 100% Load Ban from 93/03/10 to 93/05/16. This load ban limits overload permits to 0.
840604 | 1993 | 2 | 139 | -9.7 | -4.1 | -15.3 | 61 | 115.4 | 12.7 | -12.9 | -6.6 | -19.1 | 74.4 | 147.1 | 13.1 | -3.9 | 2.8 | -10.6 | 78.1 | 73.4 | 16 | 4.8 | 10.7 | -1.3 | 106.2 | 153.9 | 15.6 | 10.8 | 17.1 | 4.4 | 103.2 | 188.4 | 11.7 | 15.7 | 22.3 | 9 | 123.7 | 225.6 | 11.9 | 18.8 | 24.6 | 13 | 61.6 | 226.6 | 10.1 | 19.1 | 26.1 | 12 | 34.2 | 273.1 | 9.4 | 13.7 | 20 | 7.3 | 93 | 185.6 | 11.5 | 5.3 | 11.3 | -0.9 | 158.8 | 127 | 12.3 | 0.8 | 6.3 | -4.8 | 104.2 | 104 | 12.4 | -4.3 | -0.4 | -8.3 | 143.1 | 86.2 | 12.8 | 4.8 | 10.8 | -1.2 | 12 | 1141 | 1906 | 12.5 | 165 | 34.4 | -30.8 | 1006 | 150 | 19.6 | 3.3 | 74 | Sodium Chloride (NaCl) | kg/lane/km/year | 03/10/1993 | 05/16/1993 |  |  | Salt. 100% Load Ban from 93/03/10 to 93/05/16. This load ban limits overload permits to 0.
840604 | 1993 | 2 | 139 | -9.7 | -4.1 | -15.3 | 61 | 115.4 | 12.7 | -12.9 | -6.6 | -19.1 | 74.4 | 147.1 | 13.1 | -3.9 | 2.8 | -10.6 | 78.1 | 73.4 | 16 | 4.8 | 10.7 | -1.3 | 106.2 | 153.9 | 15.6 | 10.8 | 17.1 | 4.4 | 103.2 | 188.4 | 11.7 | 15.7 | 22.3 | 9 | 123.7 | 225.6 | 11.9 | 18.8 | 24.6 | 13 | 61.6 | 226.6 | 10.1 | 19.1 | 26.1 | 12 | 34.2 | 273.1 | 9.4 | 13.7 | 20 | 7.3 | 93 | 185.6 | 11.5 | 5.3 | 11.3 | -0.9 | 158.8 | 127 | 12.3 | 0.8 | 6.3 | -4.8 | 104.2 | 104 | 12.4 | -4.3 | -0.4 | -8.3 | 143.1 | 86.2 | 12.8 | 4.8 | 10.8 | -1.2 | 12 | 1141 | 1906 | 12.5 | 165 | 34.4 | -30.8 | 1006 | 150 | 19.6 | 3.3 | 74 | Sodium Chloride (NaCl) | kg/lane/km/year | 03/10/1993 | 05/16/1993 |  |  | Salt. 100% Load Ban from 93/03/10 to 93/05/16. This load ban limits overload permits to 0.
840604 | 1993 | 2 | 139 | -9.7 | -4.1 | -15.3 | 61 | 115.4 | 12.7 | -12.9 | -6.6 | -19.1 | 74.4 | 147.1 | 13.1 | -3.9 | 2.8 | -10.6 | 78.1 | 73.4 | 16 | 4.8 | 10.7 | -1.3 | 106.2 | 153.9 | 15.6 | 10.8 | 17.1 | 4.4 | 103.2 | 188.4 | 11.7 | 15.7 | 22.3 | 9 | 123.7 | 225.6 | 11.9 | 18.8 | 24.6 | 13 | 61.6 | 226.6 | 10.1 | 19.1 | 26.1 | 12 | 34.2 | 273.1 | 9.4 | 13.7 | 20 | 7.3 | 93 | 185.6 | 11.5 | 5.3 | 11.3 | -0.9 | 158.8 | 127 | 12.3 | 0.8 | 6.3 | -4.8 | 104.2 | 104 | 12.4 | -4.3 | -0.4 | -8.3 | 143.1 | 86.2 | 12.8 | 4.8 | 10.8 | -1.2 | 12 | 1141 | 1906 | 12.5 | 165 | 34.4 | -30.8 | 1006 | 150 | 19.6 | 3.3 | 74 | Sodium Chloride (NaCl) | kg/lane/km/year | 03/10/1993 | 05/16/1993 |  |  | Salt. 100% Load Ban from 93/03/10 to 93/05/16. This load ban limits overload permits to 0.
840604 | 1993 | 1 | 139 | -9.7 | -4.1 | -15.3 | 61 | 115.4 | 12.7 | -12.9 | -6.6 | -19.1 | 74.4 | 147.1 | 13.1 | -3.9 | 2.8 | -10.6 | 78.1 | 73.4 | 16 | 4.8 | 10.7 | -1.3 | 106.2 | 153.9 | 15.6 | 10.8 | 17.1 | 4.4 | 103.2 | 188.4 | 11.7 | 15.7 | 22.3 | 9 | 123.7 | 225.6 | 11.9 | 18.8 | 24.6 | 13 | 61.6 | 226.6 | 10.1 | 19.1 | 26.1 | 12 | 34.2 | 273.1 | 9.4 | 13.7 | 20 | 7.3 | 93 | 185.6 | 11.5 | 5.3 | 11.3 | -0.9 | 158.8 | 127 | 12.3 | 0.8 | 6.3 | -4.8 | 104.2 | 104 | 12.4 | -4.3 | -0.4 | -8.3 | 143.1 | 86.2 | 12.8 | 4.8 | 10.8 | -1.2 | 12 | 1141 | 1906 | 12.5 | 165 | 34.4 | -30.8 | 1006 | 150 | 19.6 | 3.3 | 74 | Sodium Chloride (NaCl) | kg/lane/km/year | 03/10/1993 | 05/16/1993 |  |  | Salt. 100% Load Ban from 93/03/10 to 93/05/16. This load ban limits overload permits to 0.
840604 | 1993 | 1 | 139 | -9.7 | -4.1 | -15.3 | 61 | 115.4 | 12.7 | -12.9 | -6.6 | -19.1 | 74.4 | 147.1 | 13.1 | -3.9 | 2.8 | -10.6 | 78.1 | 73.4 | 16 | 4.8 | 10.7 | -1.3 | 106.2 | 153.9 | 15.6 | 10.8 | 17.1 | 4.4 | 103.2 | 188.4 | 11.7 | 15.7 | 22.3 | 9 | 123.7 | 225.6 | 11.9 | 18.8 | 24.6 | 13 | 61.6 | 226.6 | 10.1 | 19.1 | 26.1 | 12 | 34.2 | 273.1 | 9.4 | 13.7 | 20 | 7.3 | 93 | 185.6 | 11.5 | 5.3 | 11.3 | -0.9 | 158.8 | 127 | 12.3 | 0.8 | 6.3 | -4.8 | 104.2 | 104 | 12.4 | -4.3 | -0.4 | -8.3 | 143.1 | 86.2 | 12.8 | 4.8 | 10.8 | -1.2 | 12 | 1141 | 1906 | 12.5 | 165 | 34.4 | -30.8 | 1006 | 150 | 19.6 | 3.3 | 74 | Sodium Chloride (NaCl) | kg/lane/km/year | 03/10/1993 | 05/16/1993 |  |  | Salt. 100% Load Ban from 93/03/10 to 93/05/16. This load ban limits overload permits to 0.
840604 | 1993 | 1 | 139 | -9.7 | -4.1 | -15.3 | 61 | 115.4 | 12.7 | -12.9 | -6.6 | -19.1 | 74.4 | 147.1 | 13.1 | -3.9 | 2.8 | -10.6 | 78.1 | 73.4 | 16 | 4.8 | 10.7 | -1.3 | 106.2 | 153.9 | 15.6 | 10.8 | 17.1 | 4.4 | 103.2 | 188.4 | 11.7 | 15.7 | 22.3 | 9 | 123.7 | 225.6 | 11.9 | 18.8 | 24.6 | 13 | 61.6 | 226.6 | 10.1 | 19.1 | 26.1 | 12 | 34.2 | 273.1 | 9.4 | 13.7 | 20 | 7.3 | 93 | 185.6 | 11.5 | 5.3 | 11.3 | -0.9 | 158.8 | 127 | 12.3 | 0.8 | 6.3 | -4.8 | 104.2 | 104 | 12.4 | -4.3 | -0.4 | -8.3 | 143.1 | 86.2 | 12.8 | 4.8 | 10.8 | -1.2 | 12 | 1141 | 1906 | 12.5 | 165 | 34.4 | -30.8 | 1006 | 150 | 19.6 | 3.3 | 74 | Sodium Chloride (NaCl) | kg/lane/km/year | 03/10/1993 | 05/16/1993 |  |  | Salt. 100% Load Ban from 93/03/10 to 93/05/16. This load ban limits overload permits to 0.
840604 | 1993 | 1 | 139 | -9.7 | -4.1 | -15.3 | 61 | 115.4 | 12.7 | -12.9 | -6.6 | -19.1 | 74.4 | 147.1 | 13.1 | -3.9 | 2.8 | -10.6 | 78.1 | 73.4 | 16 | 4.8 | 10.7 | -1.3 | 106.2 | 153.9 | 15.6 | 10.8 | 17.1 | 4.4 | 103.2 | 188.4 | 11.7 | 15.7 | 22.3 | 9 | 123.7 | 225.6 | 11.9 | 18.8 | 24.6 | 13 | 61.6 | 226.6 | 10.1 | 19.1 | 26.1 | 12 | 34.2 | 273.1 | 9.4 | 13.7 | 20 | 7.3 | 93 | 185.6 | 11.5 | 5.3 | 11.3 | -0.9 | 158.8 | 127 | 12.3 | 0.8 | 6.3 | -4.8 | 104.2 | 104 | 12.4 | -4.3 | -0.4 | -8.3 | 143.1 | 86.2 | 12.8 | 4.8 | 10.8 | -1.2 | 12 | 1141 | 1906 | 12.5 | 165 | 34.4 | -30.8 | 1006 | 150 | 19.6 | 3.3 | 74 | Sodium Chloride (NaCl) | kg/lane/km/year | 03/10/1993 | 05/16/1993 |  |  | Salt. 100% Load Ban from 93/03/10 to 93/05/16. This load ban limits overload permits to 0.
840604 | 1994 | 4 | 140 | -14.7 | -7.9 | -21.5 | 128.7 | 133.3 | 12.3 | -10.5 | -4.6 | -16.3 | 40.5 | 189.1 | 13.1 | -2.1 | 2.3 | -6.4 | 167 | 100.6 | 11.6 | 4.6 | 10.6 | -1.5 | 113.7 | 187.4 | 13 | 9.6 | 15.4 | 3.8 | 149.1 | 187.4 | 14.6 | 17.3 | 23.8 | 10.8 | 96.5 | 217 | 12.4 | 20.9 | 26.6 | 15.2 | 45.8 | 247.9 | 10.1 | 18.3 | 24.5 | 11.9 | 41.8 | 250.7 | 10.3 | 13 | 19.2 | 6.8 | 63.4 | 167 | 9.3 | 7.9 | 14.6 | 1.3 | 76.2 | 184.1 | 10.4 | 2.6 | 8.3 | -3 | 118.8 | 116.1 | 14.3 | -4.9 | -0.1 | -9.8 | 75.4 |  | 11.5 | 5.2 | 11.1 | -0.7 | 11.8 | 1117 |  | 11.9 | 155 | 34 | -31 | 987 | 144 | 20.1 | 4.5 | 100 | Sodium Chloride (NaCl) | kg/lane/km/year | 03/19/1994 | 05/29/1994 |  |  | Salt. 100% Load Ban from 93/03/10 to 93/05/16. This load ban limits overload permits to 0.
840604 | 1994 | 4 | 140 | -14.7 | -7.9 | -21.5 | 128.7 | 133.3 | 12.3 | -10.5 | -4.6 | -16.3 | 40.5 | 189.1 | 13.1 | -2.1 | 2.3 | -6.4 | 167 | 100.6 | 11.6 | 4.6 | 10.6 | -1.5 | 113.7 | 187.4 | 13 | 9.6 | 15.4 | 3.8 | 149.1 | 187.4 | 14.6 | 17.3 | 23.8 | 10.8 | 96.5 | 217 | 12.4 | 20.9 | 26.6 | 15.2 | 45.8 | 247.9 | 10.1 | 18.3 | 24.5 | 11.9 | 41.8 | 250.7 | 10.3 | 13 | 19.2 | 6.8 | 63.4 | 167 | 9.3 | 7.9 | 14.6 | 1.3 | 76.2 | 184.1 | 10.4 | 2.6 | 8.3 | -3 | 118.8 | 116.1 | 14.3 | -4.9 | -0.1 | -9.8 | 75.4 |  | 11.5 | 5.2 | 11.1 | -0.7 | 11.8 | 1117 |  | 11.9 | 155 | 34 | -31 | 987 | 144 | 20.1 | 4.5 | 100 | Sodium Chloride (NaCl) | kg/lane/km/year | 03/19/1994 | 05/29/1994 |  |  | Salt. 100% Load Ban from 93/03/10 to 93/05/16. This load ban limits overload permits to 0.
840604 | 1994 | 4 | 140 | -14.7 | -7.9 | -21.5 | 128.7 | 133.3 | 12.3 | -10.5 | -4.6 | -16.3 | 40.5 | 189.1 | 13.1 | -2.1 | 2.3 | -6.4 | 167 | 100.6 | 11.6 | 4.6 | 10.6 | -1.5 | 113.7 | 187.4 | 13 | 9.6 | 15.4 | 3.8 | 149.1 | 187.4 | 14.6 | 17.3 | 23.8 | 10.8 | 96.5 | 217 | 12.4 | 20.9 | 26.6 | 15.2 | 45.8 | 247.9 | 10.1 | 18.3 | 24.5 | 11.9 | 41.8 | 250.7 | 10.3 | 13 | 19.2 | 6.8 | 63.4 | 167 | 9.3 | 7.9 | 14.6 | 1.3 | 76.2 | 184.1 | 10.4 | 2.6 | 8.3 | -3 | 118.8 | 116.1 | 14.3 | -4.9 | -0.1 | -9.8 | 75.4 |  | 11.5 | 5.2 | 11.1 | -0.7 | 11.8 | 1117 |  | 11.9 | 155 | 34 | -31 | 987 | 144 | 20.1 | 4.5 | 100 | Sodium Chloride (NaCl) | kg/lane/km/year | 03/19/1994 | 05/29/1994 |  |  | Salt. 100% Load Ban from 93/03/10 to 93/05/16. This load ban limits overload permits to 0.
840604 | 1994 | 4 | 140 | -14.7 | -7.9 | -21.5 | 128.7 | 133.3 | 12.3 | -10.5 | -4.6 | -16.3 | 40.5 | 189.1 | 13.1 | -2.1 | 2.3 | -6.4 | 167 | 100.6 | 11.6 | 4.6 | 10.6 | -1.5 | 113.7 | 187.4 | 13 | 9.6 | 15.4 | 3.8 | 149.1 | 187.4 | 14.6 | 17.3 | 23.8 | 10.8 | 96.5 | 217 | 12.4 | 20.9 | 26.6 | 15.2 | 45.8 | 247.9 | 10.1 | 18.3 | 24.5 | 11.9 | 41.8 | 250.7 | 10.3 | 13 | 19.2 | 6.8 | 63.4 | 167 | 9.3 | 7.9 | 14.6 | 1.3 | 76.2 | 184.1 | 10.4 | 2.6 | 8.3 | -3 | 118.8 | 116.1 | 14.3 | -4.9 | -0.1 | -9.8 | 75.4 |  | 11.5 | 5.2 | 11.1 | -0.7 | 11.8 | 1117 |  | 11.9 | 155 | 34 | -31 | 987 | 144 | 20.1 | 4.5 | 100 | Sodium Chloride (NaCl) | kg/lane/km/year | 03/19/1994 | 05/29/1994 |  |  | Salt. 100% Load Ban from 93/03/10 to 93/05/16. This load ban limits overload permits to 0.
840604 | 1994 | 3 | 140 | -14.7 | -7.9 | -21.5 | 128.7 | 133.3 | 12.3 | -10.5 | -4.6 | -16.3 | 40.5 | 189.1 | 13.1 | -2.1 | 2.3 | -6.4 | 167 | 100.6 | 11.6 | 4.6 | 10.6 | -1.5 | 113.7 | 187.4 | 13 | 9.6 | 15.4 | 3.8 | 149.1 | 187.4 | 14.6 | 17.3 | 23.8 | 10.8 | 96.5 | 217 | 12.4 | 20.9 | 26.6 | 15.2 | 45.8 | 247.9 | 10.1 | 18.3 | 24.5 | 11.9 | 41.8 | 250.7 | 10.3 | 13 | 19.2 | 6.8 | 63.4 | 167 | 9.3 | 7.9 | 14.6 | 1.3 | 76.2 | 184.1 | 10.4 | 2.6 | 8.3 | -3 | 118.8 | 116.1 | 14.3 | -4.9 | -0.1 | -9.8 | 75.4 |  | 11.5 | 5.2 | 11.1 | -0.7 | 11.8 | 1117 |  | 11.9 | 155 | 34 | -31 | 987 | 144 | 20.1 | 4.5 | 100 | Sodium Chloride (NaCl) | kg/lane/km/year | 03/19/1994 | 05/29/1994 |  |  | Salt. 100% Load Ban from 93/03/10 to 93/05/16. This load ban limits overload permits to 0.
840604 | 1994 | 3 | 140 | -14.7 | -7.9 | -21.5 | 128.7 | 133.3 | 12.3 | -10.5 | -4.6 | -16.3 | 40.5 | 189.1 | 13.1 | -2.1 | 2.3 | -6.4 | 167 | 100.6 | 11.6 | 4.6 | 10.6 | -1.5 | 113.7 | 187.4 | 13 | 9.6 | 15.4 | 3.8 | 149.1 | 187.4 | 14.6 | 17.3 | 23.8 | 10.8 | 96.5 | 217 | 12.4 | 20.9 | 26.6 | 15.2 | 45.8 | 247.9 | 10.1 | 18.3 | 24.5 | 11.9 | 41.8 | 250.7 | 10.3 | 13 | 19.2 | 6.8 | 63.4 | 167 | 9.3 | 7.9 | 14.6 | 1.3 | 76.2 | 184.1 | 10.4 | 2.6 | 8.3 | -3 | 118.8 | 116.1 | 14.3 | -4.9 | -0.1 | -9.8 | 75.4 |  | 11.5 | 5.2 | 11.1 | -0.7 | 11.8 | 1117 |  | 11.9 | 155 | 34 | -31 | 987 | 144 | 20.1 | 4.5 | 100 | Sodium Chloride (NaCl) | kg/lane/km/year | 03/19/1994 | 05/29/1994 |  |  | Salt. 100% Load Ban from 93/03/10 to 93/05/16. This load ban limits overload permits to 0.
840604 | 1994 | 3 | 140 | -14.7 | -7.9 | -21.5 | 128.7 | 133.3 | 12.3 | -10.5 | -4.6 | -16.3 | 40.5 | 189.1 | 13.1 | -2.1 | 2.3 | -6.4 | 167 | 100.6 | 11.6 | 4.6 | 10.6 | -1.5 | 113.7 | 187.4 | 13 | 9.6 | 15.4 | 3.8 | 149.1 | 187.4 | 14.6 | 17.3 | 23.8 | 10.8 | 96.5 | 217 | 12.4 | 20.9 | 26.6 | 15.2 | 45.8 | 247.9 | 10.1 | 18.3 | 24.5 | 11.9 | 41.8 | 250.7 | 10.3 | 13 | 19.2 | 6.8 | 63.4 | 167 | 9.3 | 7.9 | 14.6 | 1.3 | 76.2 | 184.1 | 10.4 | 2.6 | 8.3 | -3 | 118.8 | 116.1 | 14.3 | -4.9 | -0.1 | -9.8 | 75.4 |  | 11.5 | 5.2 | 11.1 | -0.7 | 11.8 | 1117 |  | 11.9 | 155 | 34 | -31 | 987 | 144 | 20.1 | 4.5 | 100 | Sodium Chloride (NaCl) | kg/lane/km/year | 03/19/1994 | 05/29/1994 |  |  | Salt. 100% Load Ban from 93/03/10 to 93/05/16. This load ban limits overload permits to 0.
840604 | 1994 | 3 | 140 | -14.7 | -7.9 | -21.5 | 128.7 | 133.3 | 12.3 | -10.5 | -4.6 | -16.3 | 40.5 | 189.1 | 13.1 | -2.1 | 2.3 | -6.4 | 167 | 100.6 | 11.6 | 4.6 | 10.6 | -1.5 | 113.7 | 187.4 | 13 | 9.6 | 15.4 | 3.8 | 149.1 | 187.4 | 14.6 | 17.3 | 23.8 | 10.8 | 96.5 | 217 | 12.4 | 20.9 | 26.6 | 15.2 | 45.8 | 247.9 | 10.1 | 18.3 | 24.5 | 11.9 | 41.8 | 250.7 | 10.3 | 13 | 19.2 | 6.8 | 63.4 | 167 | 9.3 | 7.9 | 14.6 | 1.3 | 76.2 | 184.1 | 10.4 | 2.6 | 8.3 | -3 | 118.8 | 116.1 | 14.3 | -4.9 | -0.1 | -9.8 | 75.4 |  | 11.5 | 5.2 | 11.1 | -0.7 | 11.8 | 1117 |  | 11.9 | 155 | 34 | -31 | 987 | 144 | 20.1 | 4.5 | 100 | Sodium Chloride (NaCl) | kg/lane/km/year | 03/19/1994 | 05/29/1994 |  |  | Salt. 100% Load Ban from 93/03/10 to 93/05/16. This load ban limits overload permits to 0.
840604 | 1994 | 2 | 140 | -14.7 | -7.9 | -21.5 | 128.7 | 133.3 | 12.3 | -10.5 | -4.6 | -16.3 | 40.5 | 189.1 | 13.1 | -2.1 | 2.3 | -6.4 | 167 | 100.6 | 11.6 | 4.6 | 10.6 | -1.5 | 113.7 | 187.4 | 13 | 9.6 | 15.4 | 3.8 | 149.1 | 187.4 | 14.6 | 17.3 | 23.8 | 10.8 | 96.5 | 217 | 12.4 | 20.9 | 26.6 | 15.2 | 45.8 | 247.9 | 10.1 | 18.3 | 24.5 | 11.9 | 41.8 | 250.7 | 10.3 | 13 | 19.2 | 6.8 | 63.4 | 167 | 9.3 | 7.9 | 14.6 | 1.3 | 76.2 | 184.1 | 10.4 | 2.6 | 8.3 | -3 | 118.8 | 116.1 | 14.3 | -4.9 | -0.1 | -9.8 | 75.4 |  | 11.5 | 5.2 | 11.1 | -0.7 | 11.8 | 1117 |  | 11.9 | 155 | 34 | -31 | 987 | 144 | 20.1 | 4.5 | 100 | Sodium Chloride (NaCl) | kg/lane/km/year | 03/19/1994 | 05/29/1994 |  |  | Salt. 100% Load Ban from 93/03/10 to 93/05/16. This load ban limits overload permits to 0.
840604 | 1994 | 2 | 140 | -14.7 | -7.9 | -21.5 | 128.7 | 133.3 | 12.3 | -10.5 | -4.6 | -16.3 | 40.5 | 189.1 | 13.1 | -2.1 | 2.3 | -6.4 | 167 | 100.6 | 11.6 | 4.6 | 10.6 | -1.5 | 113.7 | 187.4 | 13 | 9.6 | 15.4 | 3.8 | 149.1 | 187.4 | 14.6 | 17.3 | 23.8 | 10.8 | 96.5 | 217 | 12.4 | 20.9 | 26.6 | 15.2 | 45.8 | 247.9 | 10.1 | 18.3 | 24.5 | 11.9 | 41.8 | 250.7 | 10.3 | 13 | 19.2 | 6.8 | 63.4 | 167 | 9.3 | 7.9 | 14.6 | 1.3 | 76.2 | 184.1 | 10.4 | 2.6 | 8.3 | -3 | 118.8 | 116.1 | 14.3 | -4.9 | -0.1 | -9.8 | 75.4 |  | 11.5 | 5.2 | 11.1 | -0.7 | 11.8 | 1117 |  | 11.9 | 155 | 34 | -31 | 987 | 144 | 20.1 | 4.5 | 100 | Sodium Chloride (NaCl) | kg/lane/km/year | 03/19/1994 | 05/29/1994 |  |  | Salt. 100% Load Ban from 93/03/10 to 93/05/16. This load ban limits overload permits to 0.
840604 | 1994 | 2 | 140 | -14.7 | -7.9 | -21.5 | 128.7 | 133.3 | 12.3 | -10.5 | -4.6 | -16.3 | 40.5 | 189.1 | 13.1 | -2.1 | 2.3 | -6.4 | 167 | 100.6 | 11.6 | 4.6 | 10.6 | -1.5 | 113.7 | 187.4 | 13 | 9.6 | 15.4 | 3.8 | 149.1 | 187.4 | 14.6 | 17.3 | 23.8 | 10.8 | 96.5 | 217 | 12.4 | 20.9 | 26.6 | 15.2 | 45.8 | 247.9 | 10.1 | 18.3 | 24.5 | 11.9 | 41.8 | 250.7 | 10.3 | 13 | 19.2 | 6.8 | 63.4 | 167 | 9.3 | 7.9 | 14.6 | 1.3 | 76.2 | 184.1 | 10.4 | 2.6 | 8.3 | -3 | 118.8 | 116.1 | 14.3 | -4.9 | -0.1 | -9.8 | 75.4 |  | 11.5 | 5.2 | 11.1 | -0.7 | 11.8 | 1117 |  | 11.9 | 155 | 34 | -31 | 987 | 144 | 20.1 | 4.5 | 100 | Sodium Chloride (NaCl) | kg/lane/km/year | 03/19/1994 | 05/29/1994 |  |  | Salt. 100% Load Ban from 93/03/10 to 93/05/16. This load ban limits overload permits to 0.
840604 | 1994 | 2 | 140 | -14.7 | -7.9 | -21.5 | 128.7 | 133.3 | 12.3 | -10.5 | -4.6 | -16.3 | 40.5 | 189.1 | 13.1 | -2.1 | 2.3 | -6.4 | 167 | 100.6 | 11.6 | 4.6 | 10.6 | -1.5 | 113.7 | 187.4 | 13 | 9.6 | 15.4 | 3.8 | 149.1 | 187.4 | 14.6 | 17.3 | 23.8 | 10.8 | 96.5 | 217 | 12.4 | 20.9 | 26.6 | 15.2 | 45.8 | 247.9 | 10.1 | 18.3 | 24.5 | 11.9 | 41.8 | 250.7 | 10.3 | 13 | 19.2 | 6.8 | 63.4 | 167 | 9.3 | 7.9 | 14.6 | 1.3 | 76.2 | 184.1 | 10.4 | 2.6 | 8.3 | -3 | 118.8 | 116.1 | 14.3 | -4.9 | -0.1 | -9.8 | 75.4 |  | 11.5 | 5.2 | 11.1 | -0.7 | 11.8 | 1117 |  | 11.9 | 155 | 34 | -31 | 987 | 144 | 20.1 | 4.5 | 100 | Sodium Chloride (NaCl) | kg/lane/km/year | 03/19/1994 | 05/29/1994 |  |  | Salt. 100% Load Ban from 93/03/10 to 93/05/16. This load ban limits overload permits to 0.
840604 | 1994 | 1 | 140 | -14.7 | -7.9 | -21.5 | 128.7 | 133.3 | 12.3 | -10.5 | -4.6 | -16.3 | 40.5 | 189.1 | 13.1 | -2.1 | 2.3 | -6.4 | 167 | 100.6 | 11.6 | 4.6 | 10.6 | -1.5 | 113.7 | 187.4 | 13 | 9.6 | 15.4 | 3.8 | 149.1 | 187.4 | 14.6 | 17.3 | 23.8 | 10.8 | 96.5 | 217 | 12.4 | 20.9 | 26.6 | 15.2 | 45.8 | 247.9 | 10.1 | 18.3 | 24.5 | 11.9 | 41.8 | 250.7 | 10.3 | 13 | 19.2 | 6.8 | 63.4 | 167 | 9.3 | 7.9 | 14.6 | 1.3 | 76.2 | 184.1 | 10.4 | 2.6 | 8.3 | -3 | 118.8 | 116.1 | 14.3 | -4.9 | -0.1 | -9.8 | 75.4 |  | 11.5 | 5.2 | 11.1 | -0.7 | 11.8 | 1117 |  | 11.9 | 155 | 34 | -31 | 987 | 144 | 20.1 | 4.5 | 100 | Sodium Chloride (NaCl) | kg/lane/km/year | 03/19/1994 | 05/29/1994 |  |  | Salt. 100% Load Ban from 93/03/10 to 93/05/16. This load ban limits overload permits to 0.
840604 | 1994 | 1 | 140 | -14.7 | -7.9 | -21.5 | 128.7 | 133.3 | 12.3 | -10.5 | -4.6 | -16.3 | 40.5 | 189.1 | 13.1 | -2.1 | 2.3 | -6.4 | 167 | 100.6 | 11.6 | 4.6 | 10.6 | -1.5 | 113.7 | 187.4 | 13 | 9.6 | 15.4 | 3.8 | 149.1 | 187.4 | 14.6 | 17.3 | 23.8 | 10.8 | 96.5 | 217 | 12.4 | 20.9 | 26.6 | 15.2 | 45.8 | 247.9 | 10.1 | 18.3 | 24.5 | 11.9 | 41.8 | 250.7 | 10.3 | 13 | 19.2 | 6.8 | 63.4 | 167 | 9.3 | 7.9 | 14.6 | 1.3 | 76.2 | 184.1 | 10.4 | 2.6 | 8.3 | -3 | 118.8 | 116.1 | 14.3 | -4.9 | -0.1 | -9.8 | 75.4 |  | 11.5 | 5.2 | 11.1 | -0.7 | 11.8 | 1117 |  | 11.9 | 155 | 34 | -31 | 987 | 144 | 20.1 | 4.5 | 100 | Sodium Chloride (NaCl) | kg/lane/km/year | 03/19/1994 | 05/29/1994 |  |  | Salt. 100% Load Ban from 93/03/10 to 93/05/16. This load ban limits overload permits to 0.
840604 | 1994 | 1 | 140 | -14.7 | -7.9 | -21.5 | 128.7 | 133.3 | 12.3 | -10.5 | -4.6 | -16.3 | 40.5 | 189.1 | 13.1 | -2.1 | 2.3 | -6.4 | 167 | 100.6 | 11.6 | 4.6 | 10.6 | -1.5 | 113.7 | 187.4 | 13 | 9.6 | 15.4 | 3.8 | 149.1 | 187.4 | 14.6 | 17.3 | 23.8 | 10.8 | 96.5 | 217 | 12.4 | 20.9 | 26.6 | 15.2 | 45.8 | 247.9 | 10.1 | 18.3 | 24.5 | 11.9 | 41.8 | 250.7 | 10.3 | 13 | 19.2 | 6.8 | 63.4 | 167 | 9.3 | 7.9 | 14.6 | 1.3 | 76.2 | 184.1 | 10.4 | 2.6 | 8.3 | -3 | 118.8 | 116.1 | 14.3 | -4.9 | -0.1 | -9.8 | 75.4 |  | 11.5 | 5.2 | 11.1 | -0.7 | 11.8 | 1117 |  | 11.9 | 155 | 34 | -31 | 987 | 144 | 20.1 | 4.5 | 100 | Sodium Chloride (NaCl) | kg/lane/km/year | 03/19/1994 | 05/29/1994 |  |  | Salt. 100% Load Ban from 93/03/10 to 93/05/16. This load ban limits overload permits to 0.
840604 | 1994 | 1 | 140 | -14.7 | -7.9 | -21.5 | 128.7 | 133.3 | 12.3 | -10.5 | -4.6 | -16.3 | 40.5 | 189.1 | 13.1 | -2.1 | 2.3 | -6.4 | 167 | 100.6 | 11.6 | 4.6 | 10.6 | -1.5 | 113.7 | 187.4 | 13 | 9.6 | 15.4 | 3.8 | 149.1 | 187.4 | 14.6 | 17.3 | 23.8 | 10.8 | 96.5 | 217 | 12.4 | 20.9 | 26.6 | 15.2 | 45.8 | 247.9 | 10.1 | 18.3 | 24.5 | 11.9 | 41.8 | 250.7 | 10.3 | 13 | 19.2 | 6.8 | 63.4 | 167 | 9.3 | 7.9 | 14.6 | 1.3 | 76.2 | 184.1 | 10.4 | 2.6 | 8.3 | -3 | 118.8 | 116.1 | 14.3 | -4.9 | -0.1 | -9.8 | 75.4 |  | 11.5 | 5.2 | 11.1 | -0.7 | 11.8 | 1117 |  | 11.9 | 155 | 34 | -31 | 987 | 144 | 20.1 | 4.5 | 100 | Sodium Chloride (NaCl) | kg/lane/km/year | 03/19/1994 | 05/29/1994 |  |  | Salt. 100% Load Ban from 93/03/10 to 93/05/16. This load ban limits overload permits to 0.
840604 | 1995 | 4 | 141 | -7.2 | -3.4 | -11 | 169.2 | 83 | 11.3 | -10.9 | -4.3 | -17.4 | 84 | 163.4 | 12.4 | -2.1 | 2.8 | -6.9 | 16.9 | 120.8 | 11.6 | 2.9 | 8.2 | -2.5 | 73.2 | 182.5 | 11.3 | 10.2 | 16.3 | 4.1 | 94.4 | 186 | 11.4 | 17.3 | 24.5 | 10 | 41.6 | 264.3 | 9.5 | 20.6 | 26.6 | 14.6 | 94.2 | 254 | 8.7 | 18.6 | 25.6 | 11.5 | 64.6 | 300.2 | 9.4 | 11.3 | 19.4 | 3.2 | 8.4 | 228.5 | 9 | 9.8 | 15.4 | 4.1 | 153.4 | 132.7 | 10.1 | 0.8 | 5.1 | -3.6 | 139.1 | 108.3 | 11.8 | -7.8 | -2.8 | -12.8 | 56.7 | 112 | 12 | 5.3 | 11.1 | -0.6 | 11.7 | 996 | 2136 | 10.7 | 157 | 33.5 | -31.7 | 801 | 194 | 20.8 | 3.7 | 130 | Sodium Chloride (NaCl) | kg/lane/km/year |  |  |  |  | Salt. No load bans
840604 | 1995 | 4 | 141 | -7.2 | -3.4 | -11 | 169.2 | 83 | 11.3 | -10.9 | -4.3 | -17.4 | 84 | 163.4 | 12.4 | -2.1 | 2.8 | -6.9 | 16.9 | 120.8 | 11.6 | 2.9 | 8.2 | -2.5 | 73.2 | 182.5 | 11.3 | 10.2 | 16.3 | 4.1 | 94.4 | 186 | 11.4 | 17.3 | 24.5 | 10 | 41.6 | 264.3 | 9.5 | 20.6 | 26.6 | 14.6 | 94.2 | 254 | 8.7 | 18.6 | 25.6 | 11.5 | 64.6 | 300.2 | 9.4 | 11.3 | 19.4 | 3.2 | 8.4 | 228.5 | 9 | 9.8 | 15.4 | 4.1 | 153.4 | 132.7 | 10.1 | 0.8 | 5.1 | -3.6 | 139.1 | 108.3 | 11.8 | -7.8 | -2.8 | -12.8 | 56.7 | 112 | 12 | 5.3 | 11.1 | -0.6 | 11.7 | 996 | 2136 | 10.7 | 157 | 33.5 | -31.7 | 801 | 194 | 20.8 | 3.7 | 130 | Sodium Chloride (NaCl) | kg/lane/km/year |  |  |  |  | Salt. No load bans
840604 | 1995 | 4 | 141 | -7.2 | -3.4 | -11 | 169.2 | 83 | 11.3 | -10.9 | -4.3 | -17.4 | 84 | 163.4 | 12.4 | -2.1 | 2.8 | -6.9 | 16.9 | 120.8 | 11.6 | 2.9 | 8.2 | -2.5 | 73.2 | 182.5 | 11.3 | 10.2 | 16.3 | 4.1 | 94.4 | 186 | 11.4 | 17.3 | 24.5 | 10 | 41.6 | 264.3 | 9.5 | 20.6 | 26.6 | 14.6 | 94.2 | 254 | 8.7 | 18.6 | 25.6 | 11.5 | 64.6 | 300.2 | 9.4 | 11.3 | 19.4 | 3.2 | 8.4 | 228.5 | 9 | 9.8 | 15.4 | 4.1 | 153.4 | 132.7 | 10.1 | 0.8 | 5.1 | -3.6 | 139.1 | 108.3 | 11.8 | -7.8 | -2.8 | -12.8 | 56.7 | 112 | 12 | 5.3 | 11.1 | -0.6 | 11.7 | 996 | 2136 | 10.7 | 157 | 33.5 | -31.7 | 801 | 194 | 20.8 | 3.7 | 130 | Sodium Chloride (NaCl) | kg/lane/km/year |  |  |  |  | Salt. No load bans
840604 | 1995 | 4 | 141 | -7.2 | -3.4 | -11 | 169.2 | 83 | 11.3 | -10.9 | -4.3 | -17.4 | 84 | 163.4 | 12.4 | -2.1 | 2.8 | -6.9 | 16.9 | 120.8 | 11.6 | 2.9 | 8.2 | -2.5 | 73.2 | 182.5 | 11.3 | 10.2 | 16.3 | 4.1 | 94.4 | 186 | 11.4 | 17.3 | 24.5 | 10 | 41.6 | 264.3 | 9.5 | 20.6 | 26.6 | 14.6 | 94.2 | 254 | 8.7 | 18.6 | 25.6 | 11.5 | 64.6 | 300.2 | 9.4 | 11.3 | 19.4 | 3.2 | 8.4 | 228.5 | 9 | 9.8 | 15.4 | 4.1 | 153.4 | 132.7 | 10.1 | 0.8 | 5.1 | -3.6 | 139.1 | 108.3 | 11.8 | -7.8 | -2.8 | -12.8 | 56.7 | 112 | 12 | 5.3 | 11.1 | -0.6 | 11.7 | 996 | 2136 | 10.7 | 157 | 33.5 | -31.7 | 801 | 194 | 20.8 | 3.7 | 130 | Sodium Chloride (NaCl) | kg/lane/km/year |  |  |  |  | Salt. No load bans
840604 | 1995 | 3 | 141 | -7.2 | -3.4 | -11 | 169.2 | 83 | 11.3 | -10.9 | -4.3 | -17.4 | 84 | 163.4 | 12.4 | -2.1 | 2.8 | -6.9 | 16.9 | 120.8 | 11.6 | 2.9 | 8.2 | -2.5 | 73.2 | 182.5 | 11.3 | 10.2 | 16.3 | 4.1 | 94.4 | 186 | 11.4 | 17.3 | 24.5 | 10 | 41.6 | 264.3 | 9.5 | 20.6 | 26.6 | 14.6 | 94.2 | 254 | 8.7 | 18.6 | 25.6 | 11.5 | 64.6 | 300.2 | 9.4 | 11.3 | 19.4 | 3.2 | 8.4 | 228.5 | 9 | 9.8 | 15.4 | 4.1 | 153.4 | 132.7 | 10.1 | 0.8 | 5.1 | -3.6 | 139.1 | 108.3 | 11.8 | -7.8 | -2.8 | -12.8 | 56.7 | 112 | 12 | 5.3 | 11.1 | -0.6 | 11.7 | 996 | 2136 | 10.7 | 157 | 33.5 | -31.7 | 801 | 194 | 20.8 | 3.7 | 130 | Sodium Chloride (NaCl) | kg/lane/km/year |  |  |  |  | Salt. No load bans
840604 | 1995 | 3 | 141 | -7.2 | -3.4 | -11 | 169.2 | 83 | 11.3 | -10.9 | -4.3 | -17.4 | 84 | 163.4 | 12.4 | -2.1 | 2.8 | -6.9 | 16.9 | 120.8 | 11.6 | 2.9 | 8.2 | -2.5 | 73.2 | 182.5 | 11.3 | 10.2 | 16.3 | 4.1 | 94.4 | 186 | 11.4 | 17.3 | 24.5 | 10 | 41.6 | 264.3 | 9.5 | 20.6 | 26.6 | 14.6 | 94.2 | 254 | 8.7 | 18.6 | 25.6 | 11.5 | 64.6 | 300.2 | 9.4 | 11.3 | 19.4 | 3.2 | 8.4 | 228.5 | 9 | 9.8 | 15.4 | 4.1 | 153.4 | 132.7 | 10.1 | 0.8 | 5.1 | -3.6 | 139.1 | 108.3 | 11.8 | -7.8 | -2.8 | -12.8 | 56.7 | 112 | 12 | 5.3 | 11.1 | -0.6 | 11.7 | 996 | 2136 | 10.7 | 157 | 33.5 | -31.7 | 801 | 194 | 20.8 | 3.7 | 130 | Sodium Chloride (NaCl) | kg/lane/km/year |  |  |  |  | Salt. No load bans
840604 | 1995 | 3 | 141 | -7.2 | -3.4 | -11 | 169.2 | 83 | 11.3 | -10.9 | -4.3 | -17.4 | 84 | 163.4 | 12.4 | -2.1 | 2.8 | -6.9 | 16.9 | 120.8 | 11.6 | 2.9 | 8.2 | -2.5 | 73.2 | 182.5 | 11.3 | 10.2 | 16.3 | 4.1 | 94.4 | 186 | 11.4 | 17.3 | 24.5 | 10 | 41.6 | 264.3 | 9.5 | 20.6 | 26.6 | 14.6 | 94.2 | 254 | 8.7 | 18.6 | 25.6 | 11.5 | 64.6 | 300.2 | 9.4 | 11.3 | 19.4 | 3.2 | 8.4 | 228.5 | 9 | 9.8 | 15.4 | 4.1 | 153.4 | 132.7 | 10.1 | 0.8 | 5.1 | -3.6 | 139.1 | 108.3 | 11.8 | -7.8 | -2.8 | -12.8 | 56.7 | 112 | 12 | 5.3 | 11.1 | -0.6 | 11.7 | 996 | 2136 | 10.7 | 157 | 33.5 | -31.7 | 801 | 194 | 20.8 | 3.7 | 130 | Sodium Chloride (NaCl) | kg/lane/km/year |  |  |  |  | Salt. No load bans
840604 | 1995 | 3 | 141 | -7.2 | -3.4 | -11 | 169.2 | 83 | 11.3 | -10.9 | -4.3 | -17.4 | 84 | 163.4 | 12.4 | -2.1 | 2.8 | -6.9 | 16.9 | 120.8 | 11.6 | 2.9 | 8.2 | -2.5 | 73.2 | 182.5 | 11.3 | 10.2 | 16.3 | 4.1 | 94.4 | 186 | 11.4 | 17.3 | 24.5 | 10 | 41.6 | 264.3 | 9.5 | 20.6 | 26.6 | 14.6 | 94.2 | 254 | 8.7 | 18.6 | 25.6 | 11.5 | 64.6 | 300.2 | 9.4 | 11.3 | 19.4 | 3.2 | 8.4 | 228.5 | 9 | 9.8 | 15.4 | 4.1 | 153.4 | 132.7 | 10.1 | 0.8 | 5.1 | -3.6 | 139.1 | 108.3 | 11.8 | -7.8 | -2.8 | -12.8 | 56.7 | 112 | 12 | 5.3 | 11.1 | -0.6 | 11.7 | 996 | 2136 | 10.7 | 157 | 33.5 | -31.7 | 801 | 194 | 20.8 | 3.7 | 130 | Sodium Chloride (NaCl) | kg/lane/km/year |  |  |  |  | Salt. No load bans
860501 | 2001 | 1 | 207 | -7.2 | -2.2 | -12.2 | 80.4 |  |  | -6.6 | -1.6 | -11.5 | 61.8 |  |  | -2 | 2.6 | -6.6 | 47.4 |  |  | 2.7 | 7.5 | -2.1 | 100.2 |  |  | 11.1 | 17.6 | 4.6 | 143.4 |  |  | 16.5 | 22.4 | 10.6 | 133.8 |  |  | 17.9 | 24.2 | 11.5 | 80.2 |  |  | 19.9 | 26.2 | 13.5 | 9.2 |  |  | 15.7 | 22.8 | 8.6 | 50.6 |  |  | 10 | 16.3 | 3.7 | 64.2 |  |  | 4 | 8.7 | -0.7 | 95.4 |  |  | -0.5 | 2.8 | -3.8 | 59.6 |  |  | 6.8 | 12.2 | 1.3 | 10.9 | 926 |  |  | 154 | 33 | -23.5 | 609 |  |  |  | 14500 | Sodium Chloride (NaCl) | kg/lane/km/year |  |  |  |  | No load ban on this highway
860501 | 2001 | 1 | 207 | -7.2 | -2.2 | -12.2 | 80.4 |  |  | -6.6 | -1.6 | -11.5 | 61.8 |  |  | -2 | 2.6 | -6.6 | 47.4 |  |  | 2.7 | 7.5 | -2.1 | 100.2 |  |  | 11.1 | 17.6 | 4.6 | 143.4 |  |  | 16.5 | 22.4 | 10.6 | 133.8 |  |  | 17.9 | 24.2 | 11.5 | 80.2 |  |  | 19.9 | 26.2 | 13.5 | 9.2 |  |  | 15.7 | 22.8 | 8.6 | 50.6 |  |  | 10 | 16.3 | 3.7 | 64.2 |  |  | 4 | 8.7 | -0.7 | 95.4 |  |  | -0.5 | 2.8 | -3.8 | 59.6 |  |  | 6.8 | 12.2 | 1.3 | 10.9 | 926 |  |  | 154 | 33 | -23.5 | 609 |  |  |  | 14500 | Sodium Chloride (NaCl) | kg/lane/km/year |  |  |  |  | No load ban on this highway
860501 | 2001 | 1 | 207 | -7.2 | -2.2 | -12.2 | 80.4 |  |  | -6.6 | -1.6 | -11.5 | 61.8 |  |  | -2 | 2.6 | -6.6 | 47.4 |  |  | 2.7 | 7.5 | -2.1 | 100.2 |  |  | 11.1 | 17.6 | 4.6 | 143.4 |  |  | 16.5 | 22.4 | 10.6 | 133.8 |  |  | 17.9 | 24.2 | 11.5 | 80.2 |  |  | 19.9 | 26.2 | 13.5 | 9.2 |  |  | 15.7 | 22.8 | 8.6 | 50.6 |  |  | 10 | 16.3 | 3.7 | 64.2 |  |  | 4 | 8.7 | -0.7 | 95.4 |  |  | -0.5 | 2.8 | -3.8 | 59.6 |  |  | 6.8 | 12.2 | 1.3 | 10.9 | 926 |  |  | 154 | 33 | -23.5 | 609 |  |  |  | 14500 | Sodium Chloride (NaCl) | kg/lane/km/year |  |  |  |  | No load ban on this highway
830801 | 1990 | 4 | 87 | -11.6 | -6.6 | -16.6 | 24.4 | 103.2 | 16.2 | -14.7 | -8.6 | -20.7 | 9.1 | 168.7 | 16.3 | -4.1 | 0.4 | -8.6 | 32.8 | 185.8 | 17.9 | 2.8 | 9 | -3.4 | 19.8 | 223.7 | 20 | 10.3 | 18 | 2.6 | 29.7 | 314 | 15.5 | 17.5 | 23.8 | 11.3 | 143.1 | 292.4 | 14.4 | 19.2 | 25.5 | 12.8 | 33.2 | 332.6 | 13 | 20 | 27.5 | 12.5 | 16.9 | 334.3 | 15 | 13.9 | 20.9 | 6.8 | 31.5 | 213.8 | 17 | 5.3 | 11.8 | -1.3 | 8.8 | 170.2 | 16 | -4.3 | 1.1 | -9.6 | 19.7 | 103.3 | 17.1 | -16.3 | -11.6 | -21 | 24.2 | 119.3 | 18.1 | 3.2 | 9.3 | -2.9 | 12.2 | 393 | 2561 | 16.4 | 119 | 33.2 | -33.9 | 1777 | 190 | 23.6 | 3.9 | 3619 | Sodium Chloride (NaCl) | kg/lane/km/year |  |  |  |  | (Min 60kg Salt/m3 sand). Normal loading not restricted. No overload permits are allowed on provincial trunk highways from last week of March through the end of May.
830801 | 1990 | 4 | 87 | -11.6 | -6.6 | -16.6 | 24.4 | 103.2 | 16.2 | -14.7 | -8.6 | -20.7 | 9.1 | 168.7 | 16.3 | -4.1 | 0.4 | -8.6 | 32.8 | 185.8 | 17.9 | 2.8 | 9 | -3.4 | 19.8 | 223.7 | 20 | 10.3 | 18 | 2.6 | 29.7 | 314 | 15.5 | 17.5 | 23.8 | 11.3 | 143.1 | 292.4 | 14.4 | 19.2 | 25.5 | 12.8 | 33.2 | 332.6 | 13 | 20 | 27.5 | 12.5 | 16.9 | 334.3 | 15 | 13.9 | 20.9 | 6.8 | 31.5 | 213.8 | 17 | 5.3 | 11.8 | -1.3 | 8.8 | 170.2 | 16 | -4.3 | 1.1 | -9.6 | 19.7 | 103.3 | 17.1 | -16.3 | -11.6 | -21 | 24.2 | 119.3 | 18.1 | 3.2 | 9.3 | -2.9 | 12.2 | 393 | 2561 | 16.4 | 119 | 33.2 | -33.9 | 1777 | 190 | 23.6 | 3.9 | 3619 | Sodium Chloride (NaCl) | kg/lane/km/year |  |  |  |  | (Min 60kg Salt/m3 sand). Normal loading not restricted. No overload permits are allowed on provincial trunk highways from last week of March through the end of May.
830801 | 1990 | 4 | 87 | -11.6 | -6.6 | -16.6 | 24.4 | 103.2 | 16.2 | -14.7 | -8.6 | -20.7 | 9.1 | 168.7 | 16.3 | -4.1 | 0.4 | -8.6 | 32.8 | 185.8 | 17.9 | 2.8 | 9 | -3.4 | 19.8 | 223.7 | 20 | 10.3 | 18 | 2.6 | 29.7 | 314 | 15.5 | 17.5 | 23.8 | 11.3 | 143.1 | 292.4 | 14.4 | 19.2 | 25.5 | 12.8 | 33.2 | 332.6 | 13 | 20 | 27.5 | 12.5 | 16.9 | 334.3 | 15 | 13.9 | 20.9 | 6.8 | 31.5 | 213.8 | 17 | 5.3 | 11.8 | -1.3 | 8.8 | 170.2 | 16 | -4.3 | 1.1 | -9.6 | 19.7 | 103.3 | 17.1 | -16.3 | -11.6 | -21 | 24.2 | 119.3 | 18.1 | 3.2 | 9.3 | -2.9 | 12.2 | 393 | 2561 | 16.4 | 119 | 33.2 | -33.9 | 1777 | 190 | 23.6 | 3.9 | 3619 | Sodium Chloride (NaCl) | kg/lane/km/year |  |  |  |  | (Min 60kg Salt/m3 sand). Normal loading not restricted. No overload permits are allowed on provincial trunk highways from last week of March through the end of May.
830801 | 1990 | 4 | 87 | -11.6 | -6.6 | -16.6 | 24.4 | 103.2 | 16.2 | -14.7 | -8.6 | -20.7 | 9.1 | 168.7 | 16.3 | -4.1 | 0.4 | -8.6 | 32.8 | 185.8 | 17.9 | 2.8 | 9 | -3.4 | 19.8 | 223.7 | 20 | 10.3 | 18 | 2.6 | 29.7 | 314 | 15.5 | 17.5 | 23.8 | 11.3 | 143.1 | 292.4 | 14.4 | 19.2 | 25.5 | 12.8 | 33.2 | 332.6 | 13 | 20 | 27.5 | 12.5 | 16.9 | 334.3 | 15 | 13.9 | 20.9 | 6.8 | 31.5 | 213.8 | 17 | 5.3 | 11.8 | -1.3 | 8.8 | 170.2 | 16 | -4.3 | 1.1 | -9.6 | 19.7 | 103.3 | 17.1 | -16.3 | -11.6 | -21 | 24.2 | 119.3 | 18.1 | 3.2 | 9.3 | -2.9 | 12.2 | 393 | 2561 | 16.4 | 119 | 33.2 | -33.9 | 1777 | 190 | 23.6 | 3.9 | 3619 | Sodium Chloride (NaCl) | kg/lane/km/year |  |  |  |  | (Min 60kg Salt/m3 sand). Normal loading not restricted. No overload permits are allowed on provincial trunk highways from last week of March through the end of May.
830801 | 1990 | 3 | 87 | -11.6 | -6.6 | -16.6 | 24.4 | 103.2 | 16.2 | -14.7 | -8.6 | -20.7 | 9.1 | 168.7 | 16.3 | -4.1 | 0.4 | -8.6 | 32.8 | 185.8 | 17.9 | 2.8 | 9 | -3.4 | 19.8 | 223.7 | 20 | 10.3 | 18 | 2.6 | 29.7 | 314 | 15.5 | 17.5 | 23.8 | 11.3 | 143.1 | 292.4 | 14.4 | 19.2 | 25.5 | 12.8 | 33.2 | 332.6 | 13 | 20 | 27.5 | 12.5 | 16.9 | 334.3 | 15 | 13.9 | 20.9 | 6.8 | 31.5 | 213.8 | 17 | 5.3 | 11.8 | -1.3 | 8.8 | 170.2 | 16 | -4.3 | 1.1 | -9.6 | 19.7 | 103.3 | 17.1 | -16.3 | -11.6 | -21 | 24.2 | 119.3 | 18.1 | 3.2 | 9.3 | -2.9 | 12.2 | 393 | 2561 | 16.4 | 119 | 33.2 | -33.9 | 1777 | 190 | 23.6 | 3.9 | 3619 | Sodium Chloride (NaCl) | kg/lane/km/year |  |  |  |  | (Min 60kg Salt/m3 sand). Normal loading not restricted. No overload permits are allowed on provincial trunk highways from last week of March through the end of May.
830801 | 1990 | 3 | 87 | -11.6 | -6.6 | -16.6 | 24.4 | 103.2 | 16.2 | -14.7 | -8.6 | -20.7 | 9.1 | 168.7 | 16.3 | -4.1 | 0.4 | -8.6 | 32.8 | 185.8 | 17.9 | 2.8 | 9 | -3.4 | 19.8 | 223.7 | 20 | 10.3 | 18 | 2.6 | 29.7 | 314 | 15.5 | 17.5 | 23.8 | 11.3 | 143.1 | 292.4 | 14.4 | 19.2 | 25.5 | 12.8 | 33.2 | 332.6 | 13 | 20 | 27.5 | 12.5 | 16.9 | 334.3 | 15 | 13.9 | 20.9 | 6.8 | 31.5 | 213.8 | 17 | 5.3 | 11.8 | -1.3 | 8.8 | 170.2 | 16 | -4.3 | 1.1 | -9.6 | 19.7 | 103.3 | 17.1 | -16.3 | -11.6 | -21 | 24.2 | 119.3 | 18.1 | 3.2 | 9.3 | -2.9 | 12.2 | 393 | 2561 | 16.4 | 119 | 33.2 | -33.9 | 1777 | 190 | 23.6 | 3.9 | 3619 | Sodium Chloride (NaCl) | kg/lane/km/year |  |  |  |  | (Min 60kg Salt/m3 sand). Normal loading not restricted. No overload permits are allowed on provincial trunk highways from last week of March through the end of May.
830801 | 1990 | 3 | 87 | -11.6 | -6.6 | -16.6 | 24.4 | 103.2 | 16.2 | -14.7 | -8.6 | -20.7 | 9.1 | 168.7 | 16.3 | -4.1 | 0.4 | -8.6 | 32.8 | 185.8 | 17.9 | 2.8 | 9 | -3.4 | 19.8 | 223.7 | 20 | 10.3 | 18 | 2.6 | 29.7 | 314 | 15.5 | 17.5 | 23.8 | 11.3 | 143.1 | 292.4 | 14.4 | 19.2 | 25.5 | 12.8 | 33.2 | 332.6 | 13 | 20 | 27.5 | 12.5 | 16.9 | 334.3 | 15 | 13.9 | 20.9 | 6.8 | 31.5 | 213.8 | 17 | 5.3 | 11.8 | -1.3 | 8.8 | 170.2 | 16 | -4.3 | 1.1 | -9.6 | 19.7 | 103.3 | 17.1 | -16.3 | -11.6 | -21 | 24.2 | 119.3 | 18.1 | 3.2 | 9.3 | -2.9 | 12.2 | 393 | 2561 | 16.4 | 119 | 33.2 | -33.9 | 1777 | 190 | 23.6 | 3.9 | 3619 | Sodium Chloride (NaCl) | kg/lane/km/year |  |  |  |  | (Min 60kg Salt/m3 sand). Normal loading not restricted. No overload permits are allowed on provincial trunk highways from last week of March through the end of May.
830801 | 1990 | 3 | 87 | -11.6 | -6.6 | -16.6 | 24.4 | 103.2 | 16.2 | -14.7 | -8.6 | -20.7 | 9.1 | 168.7 | 16.3 | -4.1 | 0.4 | -8.6 | 32.8 | 185.8 | 17.9 | 2.8 | 9 | -3.4 | 19.8 | 223.7 | 20 | 10.3 | 18 | 2.6 | 29.7 | 314 | 15.5 | 17.5 | 23.8 | 11.3 | 143.1 | 292.4 | 14.4 | 19.2 | 25.5 | 12.8 | 33.2 | 332.6 | 13 | 20 | 27.5 | 12.5 | 16.9 | 334.3 | 15 | 13.9 | 20.9 | 6.8 | 31.5 | 213.8 | 17 | 5.3 | 11.8 | -1.3 | 8.8 | 170.2 | 16 | -4.3 | 1.1 | -9.6 | 19.7 | 103.3 | 17.1 | -16.3 | -11.6 | -21 | 24.2 | 119.3 | 18.1 | 3.2 | 9.3 | -2.9 | 12.2 | 393 | 2561 | 16.4 | 119 | 33.2 | -33.9 | 1777 | 190 | 23.6 | 3.9 | 3619 | Sodium Chloride (NaCl) | kg/lane/km/year |  |  |  |  | (Min 60kg Salt/m3 sand). Normal loading not restricted. No overload permits are allowed on provincial trunk highways from last week of March through the end of May.
860603 | 1999 | 3 | 221 | -2.7 | 2.5 | -7.8 | 115.2 | 152.6 | 18.8 | -1.7 | 2.2 | -5.5 | 95.6 | 128.1 | 16.9 | 2.7 | 6.6 | -1.4 | 234 | 144.8 | 18.2 | 4.9 | 8.8 | 1 | 47.4 | 191.2 | 15 | 12.3 | 17.1 | 7.4 | 75.2 | 264.8 | 11.1 | 17.2 | 22.3 | 12.1 | 52.2 | 235.1 | 11.7 | 20.1 | 25.1 | 14.9 | 58.4 | 266.6 | 10.9 | 19.2 | 23.5 | 14.8 | 89.7 | 230.9 | 11.5 | 19.4 | 23.2 | 15.6 | 97.4 | 222.4 | 13.6 | 9.8 | 13.6 | 5.9 | 150.2 | 189.4 | 16.4 | 6.5 | 10 | 3 | 118.4 | 146.5 | 15.8 | 1.3 | 4.5 | -1.8 | 119 | 101.2 | 14.3 | 9.1 | 13.3 | 4.8 | 8.4 | 1253 | 2274 | 14.5 | 150 | 31.5 | -21 | 165 | 194 |  |  | 9180 | Sodium Chloride (NaCl) | kg/lane/km/year |  |  |  |  | No load ban on this highway
860603 | 1999 | 3 | 221 | -2.7 | 2.5 | -7.8 | 115.2 | 152.6 | 18.8 | -1.7 | 2.2 | -5.5 | 95.6 | 128.1 | 16.9 | 2.7 | 6.6 | -1.4 | 234 | 144.8 | 18.2 | 4.9 | 8.8 | 1 | 47.4 | 191.2 | 15 | 12.3 | 17.1 | 7.4 | 75.2 | 264.8 | 11.1 | 17.2 | 22.3 | 12.1 | 52.2 | 235.1 | 11.7 | 20.1 | 25.1 | 14.9 | 58.4 | 266.6 | 10.9 | 19.2 | 23.5 | 14.8 | 89.7 | 230.9 | 11.5 | 19.4 | 23.2 | 15.6 | 97.4 | 222.4 | 13.6 | 9.8 | 13.6 | 5.9 | 150.2 | 189.4 | 16.4 | 6.5 | 10 | 3 | 118.4 | 146.5 | 15.8 | 1.3 | 4.5 | -1.8 | 119 | 101.2 | 14.3 | 9.1 | 13.3 | 4.8 | 8.4 | 1253 | 2274 | 14.5 | 150 | 31.5 | -21 | 165 | 194 |  |  | 9180 | Sodium Chloride (NaCl) | kg/lane/km/year |  |  |  |  | No load ban on this highway
860603 | 1999 | 3 | 221 | -2.7 | 2.5 | -7.8 | 115.2 | 152.6 | 18.8 | -1.7 | 2.2 | -5.5 | 95.6 | 128.1 | 16.9 | 2.7 | 6.6 | -1.4 | 234 | 144.8 | 18.2 | 4.9 | 8.8 | 1 | 47.4 | 191.2 | 15 | 12.3 | 17.1 | 7.4 | 75.2 | 264.8 | 11.1 | 17.2 | 22.3 | 12.1 | 52.2 | 235.1 | 11.7 | 20.1 | 25.1 | 14.9 | 58.4 | 266.6 | 10.9 | 19.2 | 23.5 | 14.8 | 89.7 | 230.9 | 11.5 | 19.4 | 23.2 | 15.6 | 97.4 | 222.4 | 13.6 | 9.8 | 13.6 | 5.9 | 150.2 | 189.4 | 16.4 | 6.5 | 10 | 3 | 118.4 | 146.5 | 15.8 | 1.3 | 4.5 | -1.8 | 119 | 101.2 | 14.3 | 9.1 | 13.3 | 4.8 | 8.4 | 1253 | 2274 | 14.5 | 150 | 31.5 | -21 | 165 | 194 |  |  | 9180 | Sodium Chloride (NaCl) | kg/lane/km/year |  |  |  |  | No load ban on this highway
830801 | 1990 | 2 | 87 | -11.6 | -6.6 | -16.6 | 24.4 | 103.2 | 16.2 | -14.7 | -8.6 | -20.7 | 9.1 | 168.7 | 16.3 | -4.1 | 0.4 | -8.6 | 32.8 | 185.8 | 17.9 | 2.8 | 9 | -3.4 | 19.8 | 223.7 | 20 | 10.3 | 18 | 2.6 | 29.7 | 314 | 15.5 | 17.5 | 23.8 | 11.3 | 143.1 | 292.4 | 14.4 | 19.2 | 25.5 | 12.8 | 33.2 | 332.6 | 13 | 20 | 27.5 | 12.5 | 16.9 | 334.3 | 15 | 13.9 | 20.9 | 6.8 | 31.5 | 213.8 | 17 | 5.3 | 11.8 | -1.3 | 8.8 | 170.2 | 16 | -4.3 | 1.1 | -9.6 | 19.7 | 103.3 | 17.1 | -16.3 | -11.6 | -21 | 24.2 | 119.3 | 18.1 | 3.2 | 9.3 | -2.9 | 12.2 | 393 | 2561 | 16.4 | 119 | 33.2 | -33.9 | 1777 | 190 | 23.6 | 3.9 | 3619 | Sodium Chloride (NaCl) | kg/lane/km/year |  |  |  |  | (Min 60kg Salt/m3 sand). Normal loading not restricted. No overload permits are allowed on provincial trunk highways from last week of March through the end of May.
830801 | 1990 | 2 | 87 | -11.6 | -6.6 | -16.6 | 24.4 | 103.2 | 16.2 | -14.7 | -8.6 | -20.7 | 9.1 | 168.7 | 16.3 | -4.1 | 0.4 | -8.6 | 32.8 | 185.8 | 17.9 | 2.8 | 9 | -3.4 | 19.8 | 223.7 | 20 | 10.3 | 18 | 2.6 | 29.7 | 314 | 15.5 | 17.5 | 23.8 | 11.3 | 143.1 | 292.4 | 14.4 | 19.2 | 25.5 | 12.8 | 33.2 | 332.6 | 13 | 20 | 27.5 | 12.5 | 16.9 | 334.3 | 15 | 13.9 | 20.9 | 6.8 | 31.5 | 213.8 | 17 | 5.3 | 11.8 | -1.3 | 8.8 | 170.2 | 16 | -4.3 | 1.1 | -9.6 | 19.7 | 103.3 | 17.1 | -16.3 | -11.6 | -21 | 24.2 | 119.3 | 18.1 | 3.2 | 9.3 | -2.9 | 12.2 | 393 | 2561 | 16.4 | 119 | 33.2 | -33.9 | 1777 | 190 | 23.6 | 3.9 | 3619 | Sodium Chloride (NaCl) | kg/lane/km/year |  |  |  |  | (Min 60kg Salt/m3 sand). Normal loading not restricted. No overload permits are allowed on provincial trunk highways from last week of March through the end of May.
830801 | 1990 | 2 | 87 | -11.6 | -6.6 | -16.6 | 24.4 | 103.2 | 16.2 | -14.7 | -8.6 | -20.7 | 9.1 | 168.7 | 16.3 | -4.1 | 0.4 | -8.6 | 32.8 | 185.8 | 17.9 | 2.8 | 9 | -3.4 | 19.8 | 223.7 | 20 | 10.3 | 18 | 2.6 | 29.7 | 314 | 15.5 | 17.5 | 23.8 | 11.3 | 143.1 | 292.4 | 14.4 | 19.2 | 25.5 | 12.8 | 33.2 | 332.6 | 13 | 20 | 27.5 | 12.5 | 16.9 | 334.3 | 15 | 13.9 | 20.9 | 6.8 | 31.5 | 213.8 | 17 | 5.3 | 11.8 | -1.3 | 8.8 | 170.2 | 16 | -4.3 | 1.1 | -9.6 | 19.7 | 103.3 | 17.1 | -16.3 | -11.6 | -21 | 24.2 | 119.3 | 18.1 | 3.2 | 9.3 | -2.9 | 12.2 | 393 | 2561 | 16.4 | 119 | 33.2 | -33.9 | 1777 | 190 | 23.6 | 3.9 | 3619 | Sodium Chloride (NaCl) | kg/lane/km/year |  |  |  |  | (Min 60kg Salt/m3 sand). Normal loading not restricted. No overload permits are allowed on provincial trunk highways from last week of March through the end of May.
830801 | 1990 | 2 | 87 | -11.6 | -6.6 | -16.6 | 24.4 | 103.2 | 16.2 | -14.7 | -8.6 | -20.7 | 9.1 | 168.7 | 16.3 | -4.1 | 0.4 | -8.6 | 32.8 | 185.8 | 17.9 | 2.8 | 9 | -3.4 | 19.8 | 223.7 | 20 | 10.3 | 18 | 2.6 | 29.7 | 314 | 15.5 | 17.5 | 23.8 | 11.3 | 143.1 | 292.4 | 14.4 | 19.2 | 25.5 | 12.8 | 33.2 | 332.6 | 13 | 20 | 27.5 | 12.5 | 16.9 | 334.3 | 15 | 13.9 | 20.9 | 6.8 | 31.5 | 213.8 | 17 | 5.3 | 11.8 | -1.3 | 8.8 | 170.2 | 16 | -4.3 | 1.1 | -9.6 | 19.7 | 103.3 | 17.1 | -16.3 | -11.6 | -21 | 24.2 | 119.3 | 18.1 | 3.2 | 9.3 | -2.9 | 12.2 | 393 | 2561 | 16.4 | 119 | 33.2 | -33.9 | 1777 | 190 | 23.6 | 3.9 | 3619 | Sodium Chloride (NaCl) | kg/lane/km/year |  |  |  |  | (Min 60kg Salt/m3 sand). Normal loading not restricted. No overload permits are allowed on provincial trunk highways from last week of March through the end of May.
830801 | 1990 | 1 | 87 | -11.6 | -6.6 | -16.6 | 24.4 | 103.2 | 16.2 | -14.7 | -8.6 | -20.7 | 9.1 | 168.7 | 16.3 | -4.1 | 0.4 | -8.6 | 32.8 | 185.8 | 17.9 | 2.8 | 9 | -3.4 | 19.8 | 223.7 | 20 | 10.3 | 18 | 2.6 | 29.7 | 314 | 15.5 | 17.5 | 23.8 | 11.3 | 143.1 | 292.4 | 14.4 | 19.2 | 25.5 | 12.8 | 33.2 | 332.6 | 13 | 20 | 27.5 | 12.5 | 16.9 | 334.3 | 15 | 13.9 | 20.9 | 6.8 | 31.5 | 213.8 | 17 | 5.3 | 11.8 | -1.3 | 8.8 | 170.2 | 16 | -4.3 | 1.1 | -9.6 | 19.7 | 103.3 | 17.1 | -16.3 | -11.6 | -21 | 24.2 | 119.3 | 18.1 | 3.2 | 9.3 | -2.9 | 12.2 | 393 | 2561 | 16.4 | 119 | 33.2 | -33.9 | 1777 | 190 | 23.6 | 3.9 | 3619 | Sodium Chloride (NaCl) | kg/lane/km/year |  |  |  |  | (Min 60kg Salt/m3 sand). Normal loading not restricted. No overload permits are allowed on provincial trunk highways from last week of March through the end of May.
830801 | 1990 | 1 | 87 | -11.6 | -6.6 | -16.6 | 24.4 | 103.2 | 16.2 | -14.7 | -8.6 | -20.7 | 9.1 | 168.7 | 16.3 | -4.1 | 0.4 | -8.6 | 32.8 | 185.8 | 17.9 | 2.8 | 9 | -3.4 | 19.8 | 223.7 | 20 | 10.3 | 18 | 2.6 | 29.7 | 314 | 15.5 | 17.5 | 23.8 | 11.3 | 143.1 | 292.4 | 14.4 | 19.2 | 25.5 | 12.8 | 33.2 | 332.6 | 13 | 20 | 27.5 | 12.5 | 16.9 | 334.3 | 15 | 13.9 | 20.9 | 6.8 | 31.5 | 213.8 | 17 | 5.3 | 11.8 | -1.3 | 8.8 | 170.2 | 16 | -4.3 | 1.1 | -9.6 | 19.7 | 103.3 | 17.1 | -16.3 | -11.6 | -21 | 24.2 | 119.3 | 18.1 | 3.2 | 9.3 | -2.9 | 12.2 | 393 | 2561 | 16.4 | 119 | 33.2 | -33.9 | 1777 | 190 | 23.6 | 3.9 | 3619 | Sodium Chloride (NaCl) | kg/lane/km/year |  |  |  |  | (Min 60kg Salt/m3 sand). Normal loading not restricted. No overload permits are allowed on provincial trunk highways from last week of March through the end of May.
830801 | 1990 | 1 | 87 | -11.6 | -6.6 | -16.6 | 24.4 | 103.2 | 16.2 | -14.7 | -8.6 | -20.7 | 9.1 | 168.7 | 16.3 | -4.1 | 0.4 | -8.6 | 32.8 | 185.8 | 17.9 | 2.8 | 9 | -3.4 | 19.8 | 223.7 | 20 | 10.3 | 18 | 2.6 | 29.7 | 314 | 15.5 | 17.5 | 23.8 | 11.3 | 143.1 | 292.4 | 14.4 | 19.2 | 25.5 | 12.8 | 33.2 | 332.6 | 13 | 20 | 27.5 | 12.5 | 16.9 | 334.3 | 15 | 13.9 | 20.9 | 6.8 | 31.5 | 213.8 | 17 | 5.3 | 11.8 | -1.3 | 8.8 | 170.2 | 16 | -4.3 | 1.1 | -9.6 | 19.7 | 103.3 | 17.1 | -16.3 | -11.6 | -21 | 24.2 | 119.3 | 18.1 | 3.2 | 9.3 | -2.9 | 12.2 | 393 | 2561 | 16.4 | 119 | 33.2 | -33.9 | 1777 | 190 | 23.6 | 3.9 | 3619 | Sodium Chloride (NaCl) | kg/lane/km/year |  |  |  |  | (Min 60kg Salt/m3 sand). Normal loading not restricted. No overload permits are allowed on provincial trunk highways from last week of March through the end of May.
830801 | 1990 | 1 | 87 | -11.6 | -6.6 | -16.6 | 24.4 | 103.2 | 16.2 | -14.7 | -8.6 | -20.7 | 9.1 | 168.7 | 16.3 | -4.1 | 0.4 | -8.6 | 32.8 | 185.8 | 17.9 | 2.8 | 9 | -3.4 | 19.8 | 223.7 | 20 | 10.3 | 18 | 2.6 | 29.7 | 314 | 15.5 | 17.5 | 23.8 | 11.3 | 143.1 | 292.4 | 14.4 | 19.2 | 25.5 | 12.8 | 33.2 | 332.6 | 13 | 20 | 27.5 | 12.5 | 16.9 | 334.3 | 15 | 13.9 | 20.9 | 6.8 | 31.5 | 213.8 | 17 | 5.3 | 11.8 | -1.3 | 8.8 | 170.2 | 16 | -4.3 | 1.1 | -9.6 | 19.7 | 103.3 | 17.1 | -16.3 | -11.6 | -21 | 24.2 | 119.3 | 18.1 | 3.2 | 9.3 | -2.9 | 12.2 | 393 | 2561 | 16.4 | 119 | 33.2 | -33.9 | 1777 | 190 | 23.6 | 3.9 | 3619 | Sodium Chloride (NaCl) | kg/lane/km/year |  |  |  |  | (Min 60kg Salt/m3 sand). Normal loading not restricted. No overload permits are allowed on provincial trunk highways from last week of March through the end of May.
830801 | 1991 | 4 | 88 | -18.8 | -13.1 | -24.5 | 15.2 | 139.3 | 15.2 | -10 | -5.4 | -14.6 | 13.8 | 144.6 | 12.9 | -5.3 | -0.5 | -10.2 | 27.6 | 198.6 | 15.5 | 7.2 | 13.4 | 1 | 79.3 | 225.1 | 18.1 | 14.5 | 20.2 | 8.8 | 68.7 | 240.3 | 17.8 | 18.9 | 24.2 | 13.6 | 131.2 | 276.9 | 18.5 | 19.7 | 25.1 | 14.3 | 51.2 | 316.6 | 17.8 | 20.9 | 28 | 13.8 | 6.2 | 321.9 | 16 | 12 | 18 | 6 | 89.4 | 183.7 | 24 | 1.8 | 7 | -3.3 | 74.1 | 125.1 | 22.6 | -8.5 | -4.7 | -12.3 | 29.4 | 103 | 25.2 | -10.9 | -6.5 | -15.3 | 32 | 84.5 | 25.7 | 3.5 | 8.8 | -1.9 | 10.7 | 618 | 2360 | 19.1 | 139 | 37.1 | -37.3 | 1674 | 126 |  | 3.6 | 6721 | Sodium Chloride (NaCl) | kg/lane/km/year |  |  |  |  | (Min 60kg Salt/m3 sand). Normal loading not restricted. No overload permits are allowed on provincial trunk highways from last week of March through the end of May.
830801 | 1991 | 4 | 88 | -18.8 | -13.1 | -24.5 | 15.2 | 139.3 | 15.2 | -10 | -5.4 | -14.6 | 13.8 | 144.6 | 12.9 | -5.3 | -0.5 | -10.2 | 27.6 | 198.6 | 15.5 | 7.2 | 13.4 | 1 | 79.3 | 225.1 | 18.1 | 14.5 | 20.2 | 8.8 | 68.7 | 240.3 | 17.8 | 18.9 | 24.2 | 13.6 | 131.2 | 276.9 | 18.5 | 19.7 | 25.1 | 14.3 | 51.2 | 316.6 | 17.8 | 20.9 | 28 | 13.8 | 6.2 | 321.9 | 16 | 12 | 18 | 6 | 89.4 | 183.7 | 24 | 1.8 | 7 | -3.3 | 74.1 | 125.1 | 22.6 | -8.5 | -4.7 | -12.3 | 29.4 | 103 | 25.2 | -10.9 | -6.5 | -15.3 | 32 | 84.5 | 25.7 | 3.5 | 8.8 | -1.9 | 10.7 | 618 | 2360 | 19.1 | 139 | 37.1 | -37.3 | 1674 | 126 |  | 3.6 | 6721 | Sodium Chloride (NaCl) | kg/lane/km/year |  |  |  |  | (Min 60kg Salt/m3 sand). Normal loading not restricted. No overload permits are allowed on provincial trunk highways from last week of March through the end of May.
830801 | 1991 | 4 | 88 | -18.8 | -13.1 | -24.5 | 15.2 | 139.3 | 15.2 | -10 | -5.4 | -14.6 | 13.8 | 144.6 | 12.9 | -5.3 | -0.5 | -10.2 | 27.6 | 198.6 | 15.5 | 7.2 | 13.4 | 1 | 79.3 | 225.1 | 18.1 | 14.5 | 20.2 | 8.8 | 68.7 | 240.3 | 17.8 | 18.9 | 24.2 | 13.6 | 131.2 | 276.9 | 18.5 | 19.7 | 25.1 | 14.3 | 51.2 | 316.6 | 17.8 | 20.9 | 28 | 13.8 | 6.2 | 321.9 | 16 | 12 | 18 | 6 | 89.4 | 183.7 | 24 | 1.8 | 7 | -3.3 | 74.1 | 125.1 | 22.6 | -8.5 | -4.7 | -12.3 | 29.4 | 103 | 25.2 | -10.9 | -6.5 | -15.3 | 32 | 84.5 | 25.7 | 3.5 | 8.8 | -1.9 | 10.7 | 618 | 2360 | 19.1 | 139 | 37.1 | -37.3 | 1674 | 126 |  | 3.6 | 6721 | Sodium Chloride (NaCl) | kg/lane/km/year |  |  |  |  | (Min 60kg Salt/m3 sand). Normal loading not restricted. No overload permits are allowed on provincial trunk highways from last week of March through the end of May.
830801 | 1991 | 4 | 88 | -18.8 | -13.1 | -24.5 | 15.2 | 139.3 | 15.2 | -10 | -5.4 | -14.6 | 13.8 | 144.6 | 12.9 | -5.3 | -0.5 | -10.2 | 27.6 | 198.6 | 15.5 | 7.2 | 13.4 | 1 | 79.3 | 225.1 | 18.1 | 14.5 | 20.2 | 8.8 | 68.7 | 240.3 | 17.8 | 18.9 | 24.2 | 13.6 | 131.2 | 276.9 | 18.5 | 19.7 | 25.1 | 14.3 | 51.2 | 316.6 | 17.8 | 20.9 | 28 | 13.8 | 6.2 | 321.9 | 16 | 12 | 18 | 6 | 89.4 | 183.7 | 24 | 1.8 | 7 | -3.3 | 74.1 | 125.1 | 22.6 | -8.5 | -4.7 | -12.3 | 29.4 | 103 | 25.2 | -10.9 | -6.5 | -15.3 | 32 | 84.5 | 25.7 | 3.5 | 8.8 | -1.9 | 10.7 | 618 | 2360 | 19.1 | 139 | 37.1 | -37.3 | 1674 | 126 |  | 3.6 | 6721 | Sodium Chloride (NaCl) | kg/lane/km/year |  |  |  |  | (Min 60kg Salt/m3 sand). Normal loading not restricted. No overload permits are allowed on provincial trunk highways from last week of March through the end of May.
830801 | 1991 | 3 | 88 | -18.8 | -13.1 | -24.5 | 15.2 | 139.3 | 15.2 | -10 | -5.4 | -14.6 | 13.8 | 144.6 | 12.9 | -5.3 | -0.5 | -10.2 | 27.6 | 198.6 | 15.5 | 7.2 | 13.4 | 1 | 79.3 | 225.1 | 18.1 | 14.5 | 20.2 | 8.8 | 68.7 | 240.3 | 17.8 | 18.9 | 24.2 | 13.6 | 131.2 | 276.9 | 18.5 | 19.7 | 25.1 | 14.3 | 51.2 | 316.6 | 17.8 | 20.9 | 28 | 13.8 | 6.2 | 321.9 | 16 | 12 | 18 | 6 | 89.4 | 183.7 | 24 | 1.8 | 7 | -3.3 | 74.1 | 125.1 | 22.6 | -8.5 | -4.7 | -12.3 | 29.4 | 103 | 25.2 | -10.9 | -6.5 | -15.3 | 32 | 84.5 | 25.7 | 3.5 | 8.8 | -1.9 | 10.7 | 618 | 2360 | 19.1 | 139 | 37.1 | -37.3 | 1674 | 126 |  | 3.6 | 6721 | Sodium Chloride (NaCl) | kg/lane/km/year |  |  |  |  | (Min 60kg Salt/m3 sand). Normal loading not restricted. No overload permits are allowed on provincial trunk highways from last week of March through the end of May.
830801 | 1991 | 3 | 88 | -18.8 | -13.1 | -24.5 | 15.2 | 139.3 | 15.2 | -10 | -5.4 | -14.6 | 13.8 | 144.6 | 12.9 | -5.3 | -0.5 | -10.2 | 27.6 | 198.6 | 15.5 | 7.2 | 13.4 | 1 | 79.3 | 225.1 | 18.1 | 14.5 | 20.2 | 8.8 | 68.7 | 240.3 | 17.8 | 18.9 | 24.2 | 13.6 | 131.2 | 276.9 | 18.5 | 19.7 | 25.1 | 14.3 | 51.2 | 316.6 | 17.8 | 20.9 | 28 | 13.8 | 6.2 | 321.9 | 16 | 12 | 18 | 6 | 89.4 | 183.7 | 24 | 1.8 | 7 | -3.3 | 74.1 | 125.1 | 22.6 | -8.5 | -4.7 | -12.3 | 29.4 | 103 | 25.2 | -10.9 | -6.5 | -15.3 | 32 | 84.5 | 25.7 | 3.5 | 8.8 | -1.9 | 10.7 | 618 | 2360 | 19.1 | 139 | 37.1 | -37.3 | 1674 | 126 |  | 3.6 | 6721 | Sodium Chloride (NaCl) | kg/lane/km/year |  |  |  |  | (Min 60kg Salt/m3 sand). Normal loading not restricted. No overload permits are allowed on provincial trunk highways from last week of March through the end of May.
830801 | 1991 | 3 | 88 | -18.8 | -13.1 | -24.5 | 15.2 | 139.3 | 15.2 | -10 | -5.4 | -14.6 | 13.8 | 144.6 | 12.9 | -5.3 | -0.5 | -10.2 | 27.6 | 198.6 | 15.5 | 7.2 | 13.4 | 1 | 79.3 | 225.1 | 18.1 | 14.5 | 20.2 | 8.8 | 68.7 | 240.3 | 17.8 | 18.9 | 24.2 | 13.6 | 131.2 | 276.9 | 18.5 | 19.7 | 25.1 | 14.3 | 51.2 | 316.6 | 17.8 | 20.9 | 28 | 13.8 | 6.2 | 321.9 | 16 | 12 | 18 | 6 | 89.4 | 183.7 | 24 | 1.8 | 7 | -3.3 | 74.1 | 125.1 | 22.6 | -8.5 | -4.7 | -12.3 | 29.4 | 103 | 25.2 | -10.9 | -6.5 | -15.3 | 32 | 84.5 | 25.7 | 3.5 | 8.8 | -1.9 | 10.7 | 618 | 2360 | 19.1 | 139 | 37.1 | -37.3 | 1674 | 126 |  | 3.6 | 6721 | Sodium Chloride (NaCl) | kg/lane/km/year |  |  |  |  | (Min 60kg Salt/m3 sand). Normal loading not restricted. No overload permits are allowed on provincial trunk highways from last week of March through the end of May.
830801 | 1991 | 3 | 88 | -18.8 | -13.1 | -24.5 | 15.2 | 139.3 | 15.2 | -10 | -5.4 | -14.6 | 13.8 | 144.6 | 12.9 | -5.3 | -0.5 | -10.2 | 27.6 | 198.6 | 15.5 | 7.2 | 13.4 | 1 | 79.3 | 225.1 | 18.1 | 14.5 | 20.2 | 8.8 | 68.7 | 240.3 | 17.8 | 18.9 | 24.2 | 13.6 | 131.2 | 276.9 | 18.5 | 19.7 | 25.1 | 14.3 | 51.2 | 316.6 | 17.8 | 20.9 | 28 | 13.8 | 6.2 | 321.9 | 16 | 12 | 18 | 6 | 89.4 | 183.7 | 24 | 1.8 | 7 | -3.3 | 74.1 | 125.1 | 22.6 | -8.5 | -4.7 | -12.3 | 29.4 | 103 | 25.2 | -10.9 | -6.5 | -15.3 | 32 | 84.5 | 25.7 | 3.5 | 8.8 | -1.9 | 10.7 | 618 | 2360 | 19.1 | 139 | 37.1 | -37.3 | 1674 | 126 |  | 3.6 | 6721 | Sodium Chloride (NaCl) | kg/lane/km/year |  |  |  |  | (Min 60kg Salt/m3 sand). Normal loading not restricted. No overload permits are allowed on provincial trunk highways from last week of March through the end of May.
830801 | 1991 | 2 | 88 | -18.8 | -13.1 | -24.5 | 15.2 | 139.3 | 15.2 | -10 | -5.4 | -14.6 | 13.8 | 144.6 | 12.9 | -5.3 | -0.5 | -10.2 | 27.6 | 198.6 | 15.5 | 7.2 | 13.4 | 1 | 79.3 | 225.1 | 18.1 | 14.5 | 20.2 | 8.8 | 68.7 | 240.3 | 17.8 | 18.9 | 24.2 | 13.6 | 131.2 | 276.9 | 18.5 | 19.7 | 25.1 | 14.3 | 51.2 | 316.6 | 17.8 | 20.9 | 28 | 13.8 | 6.2 | 321.9 | 16 | 12 | 18 | 6 | 89.4 | 183.7 | 24 | 1.8 | 7 | -3.3 | 74.1 | 125.1 | 22.6 | -8.5 | -4.7 | -12.3 | 29.4 | 103 | 25.2 | -10.9 | -6.5 | -15.3 | 32 | 84.5 | 25.7 | 3.5 | 8.8 | -1.9 | 10.7 | 618 | 2360 | 19.1 | 139 | 37.1 | -37.3 | 1674 | 126 |  | 3.6 | 6721 | Sodium Chloride (NaCl) | kg/lane/km/year |  |  |  |  | (Min 60kg Salt/m3 sand). Normal loading not restricted. No overload permits are allowed on provincial trunk highways from last week of March through the end of May.
830801 | 1991 | 2 | 88 | -18.8 | -13.1 | -24.5 | 15.2 | 139.3 | 15.2 | -10 | -5.4 | -14.6 | 13.8 | 144.6 | 12.9 | -5.3 | -0.5 | -10.2 | 27.6 | 198.6 | 15.5 | 7.2 | 13.4 | 1 | 79.3 | 225.1 | 18.1 | 14.5 | 20.2 | 8.8 | 68.7 | 240.3 | 17.8 | 18.9 | 24.2 | 13.6 | 131.2 | 276.9 | 18.5 | 19.7 | 25.1 | 14.3 | 51.2 | 316.6 | 17.8 | 20.9 | 28 | 13.8 | 6.2 | 321.9 | 16 | 12 | 18 | 6 | 89.4 | 183.7 | 24 | 1.8 | 7 | -3.3 | 74.1 | 125.1 | 22.6 | -8.5 | -4.7 | -12.3 | 29.4 | 103 | 25.2 | -10.9 | -6.5 | -15.3 | 32 | 84.5 | 25.7 | 3.5 | 8.8 | -1.9 | 10.7 | 618 | 2360 | 19.1 | 139 | 37.1 | -37.3 | 1674 | 126 |  | 3.6 | 6721 | Sodium Chloride (NaCl) | kg/lane/km/year |  |  |  |  | (Min 60kg Salt/m3 sand). Normal loading not restricted. No overload permits are allowed on provincial trunk highways from last week of March through the end of May.
830801 | 1991 | 2 | 88 | -18.8 | -13.1 | -24.5 | 15.2 | 139.3 | 15.2 | -10 | -5.4 | -14.6 | 13.8 | 144.6 | 12.9 | -5.3 | -0.5 | -10.2 | 27.6 | 198.6 | 15.5 | 7.2 | 13.4 | 1 | 79.3 | 225.1 | 18.1 | 14.5 | 20.2 | 8.8 | 68.7 | 240.3 | 17.8 | 18.9 | 24.2 | 13.6 | 131.2 | 276.9 | 18.5 | 19.7 | 25.1 | 14.3 | 51.2 | 316.6 | 17.8 | 20.9 | 28 | 13.8 | 6.2 | 321.9 | 16 | 12 | 18 | 6 | 89.4 | 183.7 | 24 | 1.8 | 7 | -3.3 | 74.1 | 125.1 | 22.6 | -8.5 | -4.7 | -12.3 | 29.4 | 103 | 25.2 | -10.9 | -6.5 | -15.3 | 32 | 84.5 | 25.7 | 3.5 | 8.8 | -1.9 | 10.7 | 618 | 2360 | 19.1 | 139 | 37.1 | -37.3 | 1674 | 126 |  | 3.6 | 6721 | Sodium Chloride (NaCl) | kg/lane/km/year |  |  |  |  | (Min 60kg Salt/m3 sand). Normal loading not restricted. No overload permits are allowed on provincial trunk highways from last week of March through the end of May.
830801 | 1991 | 2 | 88 | -18.8 | -13.1 | -24.5 | 15.2 | 139.3 | 15.2 | -10 | -5.4 | -14.6 | 13.8 | 144.6 | 12.9 | -5.3 | -0.5 | -10.2 | 27.6 | 198.6 | 15.5 | 7.2 | 13.4 | 1 | 79.3 | 225.1 | 18.1 | 14.5 | 20.2 | 8.8 | 68.7 | 240.3 | 17.8 | 18.9 | 24.2 | 13.6 | 131.2 | 276.9 | 18.5 | 19.7 | 25.1 | 14.3 | 51.2 | 316.6 | 17.8 | 20.9 | 28 | 13.8 | 6.2 | 321.9 | 16 | 12 | 18 | 6 | 89.4 | 183.7 | 24 | 1.8 | 7 | -3.3 | 74.1 | 125.1 | 22.6 | -8.5 | -4.7 | -12.3 | 29.4 | 103 | 25.2 | -10.9 | -6.5 | -15.3 | 32 | 84.5 | 25.7 | 3.5 | 8.8 | -1.9 | 10.7 | 618 | 2360 | 19.1 | 139 | 37.1 | -37.3 | 1674 | 126 |  | 3.6 | 6721 | Sodium Chloride (NaCl) | kg/lane/km/year |  |  |  |  | (Min 60kg Salt/m3 sand). Normal loading not restricted. No overload permits are allowed on provincial trunk highways from last week of March through the end of May.
830801 | 1991 | 1 | 88 | -18.8 | -13.1 | -24.5 | 15.2 | 139.3 | 15.2 | -10 | -5.4 | -14.6 | 13.8 | 144.6 | 12.9 | -5.3 | -0.5 | -10.2 | 27.6 | 198.6 | 15.5 | 7.2 | 13.4 | 1 | 79.3 | 225.1 | 18.1 | 14.5 | 20.2 | 8.8 | 68.7 | 240.3 | 17.8 | 18.9 | 24.2 | 13.6 | 131.2 | 276.9 | 18.5 | 19.7 | 25.1 | 14.3 | 51.2 | 316.6 | 17.8 | 20.9 | 28 | 13.8 | 6.2 | 321.9 | 16 | 12 | 18 | 6 | 89.4 | 183.7 | 24 | 1.8 | 7 | -3.3 | 74.1 | 125.1 | 22.6 | -8.5 | -4.7 | -12.3 | 29.4 | 103 | 25.2 | -10.9 | -6.5 | -15.3 | 32 | 84.5 | 25.7 | 3.5 | 8.8 | -1.9 | 10.7 | 618 | 2360 | 19.1 | 139 | 37.1 | -37.3 | 1674 | 126 |  | 3.6 | 6721 | Sodium Chloride (NaCl) | kg/lane/km/year |  |  |  |  | (Min 60kg Salt/m3 sand). Normal loading not restricted. No overload permits are allowed on provincial trunk highways from last week of March through the end of May.
830801 | 1991 | 1 | 88 | -18.8 | -13.1 | -24.5 | 15.2 | 139.3 | 15.2 | -10 | -5.4 | -14.6 | 13.8 | 144.6 | 12.9 | -5.3 | -0.5 | -10.2 | 27.6 | 198.6 | 15.5 | 7.2 | 13.4 | 1 | 79.3 | 225.1 | 18.1 | 14.5 | 20.2 | 8.8 | 68.7 | 240.3 | 17.8 | 18.9 | 24.2 | 13.6 | 131.2 | 276.9 | 18.5 | 19.7 | 25.1 | 14.3 | 51.2 | 316.6 | 17.8 | 20.9 | 28 | 13.8 | 6.2 | 321.9 | 16 | 12 | 18 | 6 | 89.4 | 183.7 | 24 | 1.8 | 7 | -3.3 | 74.1 | 125.1 | 22.6 | -8.5 | -4.7 | -12.3 | 29.4 | 103 | 25.2 | -10.9 | -6.5 | -15.3 | 32 | 84.5 | 25.7 | 3.5 | 8.8 | -1.9 | 10.7 | 618 | 2360 | 19.1 | 139 | 37.1 | -37.3 | 1674 | 126 |  | 3.6 | 6721 | Sodium Chloride (NaCl) | kg/lane/km/year |  |  |  |  | (Min 60kg Salt/m3 sand). Normal loading not restricted. No overload permits are allowed on provincial trunk highways from last week of March through the end of May.
830801 | 1991 | 1 | 88 | -18.8 | -13.1 | -24.5 | 15.2 | 139.3 | 15.2 | -10 | -5.4 | -14.6 | 13.8 | 144.6 | 12.9 | -5.3 | -0.5 | -10.2 | 27.6 | 198.6 | 15.5 | 7.2 | 13.4 | 1 | 79.3 | 225.1 | 18.1 | 14.5 | 20.2 | 8.8 | 68.7 | 240.3 | 17.8 | 18.9 | 24.2 | 13.6 | 131.2 | 276.9 | 18.5 | 19.7 | 25.1 | 14.3 | 51.2 | 316.6 | 17.8 | 20.9 | 28 | 13.8 | 6.2 | 321.9 | 16 | 12 | 18 | 6 | 89.4 | 183.7 | 24 | 1.8 | 7 | -3.3 | 74.1 | 125.1 | 22.6 | -8.5 | -4.7 | -12.3 | 29.4 | 103 | 25.2 | -10.9 | -6.5 | -15.3 | 32 | 84.5 | 25.7 | 3.5 | 8.8 | -1.9 | 10.7 | 618 | 2360 | 19.1 | 139 | 37.1 | -37.3 | 1674 | 126 |  | 3.6 | 6721 | Sodium Chloride (NaCl) | kg/lane/km/year |  |  |  |  | (Min 60kg Salt/m3 sand). Normal loading not restricted. No overload permits are allowed on provincial trunk highways from last week of March through the end of May.
830801 | 1991 | 1 | 88 | -18.8 | -13.1 | -24.5 | 15.2 | 139.3 | 15.2 | -10 | -5.4 | -14.6 | 13.8 | 144.6 | 12.9 | -5.3 | -0.5 | -10.2 | 27.6 | 198.6 | 15.5 | 7.2 | 13.4 | 1 | 79.3 | 225.1 | 18.1 | 14.5 | 20.2 | 8.8 | 68.7 | 240.3 | 17.8 | 18.9 | 24.2 | 13.6 | 131.2 | 276.9 | 18.5 | 19.7 | 25.1 | 14.3 | 51.2 | 316.6 | 17.8 | 20.9 | 28 | 13.8 | 6.2 | 321.9 | 16 | 12 | 18 | 6 | 89.4 | 183.7 | 24 | 1.8 | 7 | -3.3 | 74.1 | 125.1 | 22.6 | -8.5 | -4.7 | -12.3 | 29.4 | 103 | 25.2 | -10.9 | -6.5 | -15.3 | 32 | 84.5 | 25.7 | 3.5 | 8.8 | -1.9 | 10.7 | 618 | 2360 | 19.1 | 139 | 37.1 | -37.3 | 1674 | 126 |  | 3.6 | 6721 | Sodium Chloride (NaCl) | kg/lane/km/year |  |  |  |  | (Min 60kg Salt/m3 sand). Normal loading not restricted. No overload permits are allowed on provincial trunk highways from last week of March through the end of May.
830801 | 1992 | 4 | 89 | -11.4 | -6.8 | -16.1 | 14 | 90.7 | 20.2 | -10.1 | -5.4 | -14.8 | 11.8 | 72.1 | 15 | -4.3 | -0.1 | -8.5 | 19 | 162.6 | 15.2 | 2.5 | 6.8 | -1.8 | 35.8 | 142.6 | 19.7 | 12.5 | 19.9 | 5 | 19.8 | 295.5 | 20.6 | 14.9 | 20.7 | 9.1 | 58.8 | 213 | 14.8 | 15.9 | 21.1 | 10.6 | 110.7 | 247.3 | 12.9 | 16.3 | 22.2 | 10.4 | 78.4 | 252.7 | 15.5 | 11 | 17.1 | 4.9 | 57.8 | 173 | 19.4 | 5 | 11.1 | -1.1 | 2.8 | 180.4 | 13.8 | -4.7 | -2 | -7.4 | 39.4 | 46.5 | 16.6 | -16.5 | -12.1 | -20.9 | 29.2 | 81.6 | 19.2 | 2.6 | 7.7 | -2.5 | 10.3 | 477 | 1958 | 16.9 | 132 | 34.2 | -33.9 | 1421 | 120 |  | 3.9 | 3102 | Sodium Chloride (NaCl) | kg/lane/km/year |  |  |  |  | (Min 60kg Salt/m3 sand). Normal loading not restricted. No overload permits are allowed on provincial trunk highways from last week of March through the end of May.
830801 | 1992 | 4 | 89 | -11.4 | -6.8 | -16.1 | 14 | 90.7 | 20.2 | -10.1 | -5.4 | -14.8 | 11.8 | 72.1 | 15 | -4.3 | -0.1 | -8.5 | 19 | 162.6 | 15.2 | 2.5 | 6.8 | -1.8 | 35.8 | 142.6 | 19.7 | 12.5 | 19.9 | 5 | 19.8 | 295.5 | 20.6 | 14.9 | 20.7 | 9.1 | 58.8 | 213 | 14.8 | 15.9 | 21.1 | 10.6 | 110.7 | 247.3 | 12.9 | 16.3 | 22.2 | 10.4 | 78.4 | 252.7 | 15.5 | 11 | 17.1 | 4.9 | 57.8 | 173 | 19.4 | 5 | 11.1 | -1.1 | 2.8 | 180.4 | 13.8 | -4.7 | -2 | -7.4 | 39.4 | 46.5 | 16.6 | -16.5 | -12.1 | -20.9 | 29.2 | 81.6 | 19.2 | 2.6 | 7.7 | -2.5 | 10.3 | 477 | 1958 | 16.9 | 132 | 34.2 | -33.9 | 1421 | 120 |  | 3.9 | 3102 | Sodium Chloride (NaCl) | kg/lane/km/year |  |  |  |  | (Min 60kg Salt/m3 sand). Normal loading not restricted. No overload permits are allowed on provincial trunk highways from last week of March through the end of May.
830801 | 1992 | 4 | 89 | -11.4 | -6.8 | -16.1 | 14 | 90.7 | 20.2 | -10.1 | -5.4 | -14.8 | 11.8 | 72.1 | 15 | -4.3 | -0.1 | -8.5 | 19 | 162.6 | 15.2 | 2.5 | 6.8 | -1.8 | 35.8 | 142.6 | 19.7 | 12.5 | 19.9 | 5 | 19.8 | 295.5 | 20.6 | 14.9 | 20.7 | 9.1 | 58.8 | 213 | 14.8 | 15.9 | 21.1 | 10.6 | 110.7 | 247.3 | 12.9 | 16.3 | 22.2 | 10.4 | 78.4 | 252.7 | 15.5 | 11 | 17.1 | 4.9 | 57.8 | 173 | 19.4 | 5 | 11.1 | -1.1 | 2.8 | 180.4 | 13.8 | -4.7 | -2 | -7.4 | 39.4 | 46.5 | 16.6 | -16.5 | -12.1 | -20.9 | 29.2 | 81.6 | 19.2 | 2.6 | 7.7 | -2.5 | 10.3 | 477 | 1958 | 16.9 | 132 | 34.2 | -33.9 | 1421 | 120 |  | 3.9 | 3102 | Sodium Chloride (NaCl) | kg/lane/km/year |  |  |  |  | (Min 60kg Salt/m3 sand). Normal loading not restricted. No overload permits are allowed on provincial trunk highways from last week of March through the end of May.
830801 | 1992 | 4 | 89 | -11.4 | -6.8 | -16.1 | 14 | 90.7 | 20.2 | -10.1 | -5.4 | -14.8 | 11.8 | 72.1 | 15 | -4.3 | -0.1 | -8.5 | 19 | 162.6 | 15.2 | 2.5 | 6.8 | -1.8 | 35.8 | 142.6 | 19.7 | 12.5 | 19.9 | 5 | 19.8 | 295.5 | 20.6 | 14.9 | 20.7 | 9.1 | 58.8 | 213 | 14.8 | 15.9 | 21.1 | 10.6 | 110.7 | 247.3 | 12.9 | 16.3 | 22.2 | 10.4 | 78.4 | 252.7 | 15.5 | 11 | 17.1 | 4.9 | 57.8 | 173 | 19.4 | 5 | 11.1 | -1.1 | 2.8 | 180.4 | 13.8 | -4.7 | -2 | -7.4 | 39.4 | 46.5 | 16.6 | -16.5 | -12.1 | -20.9 | 29.2 | 81.6 | 19.2 | 2.6 | 7.7 | -2.5 | 10.3 | 477 | 1958 | 16.9 | 132 | 34.2 | -33.9 | 1421 | 120 |  | 3.9 | 3102 | Sodium Chloride (NaCl) | kg/lane/km/year |  |  |  |  | (Min 60kg Salt/m3 sand). Normal loading not restricted. No overload permits are allowed on provincial trunk highways from last week of March through the end of May.
830801 | 1992 | 3 | 89 | -11.4 | -6.8 | -16.1 | 14 | 90.7 | 20.2 | -10.1 | -5.4 | -14.8 | 11.8 | 72.1 | 15 | -4.3 | -0.1 | -8.5 | 19 | 162.6 | 15.2 | 2.5 | 6.8 | -1.8 | 35.8 | 142.6 | 19.7 | 12.5 | 19.9 | 5 | 19.8 | 295.5 | 20.6 | 14.9 | 20.7 | 9.1 | 58.8 | 213 | 14.8 | 15.9 | 21.1 | 10.6 | 110.7 | 247.3 | 12.9 | 16.3 | 22.2 | 10.4 | 78.4 | 252.7 | 15.5 | 11 | 17.1 | 4.9 | 57.8 | 173 | 19.4 | 5 | 11.1 | -1.1 | 2.8 | 180.4 | 13.8 | -4.7 | -2 | -7.4 | 39.4 | 46.5 | 16.6 | -16.5 | -12.1 | -20.9 | 29.2 | 81.6 | 19.2 | 2.6 | 7.7 | -2.5 | 10.3 | 477 | 1958 | 16.9 | 132 | 34.2 | -33.9 | 1421 | 120 |  | 3.9 | 3102 | Sodium Chloride (NaCl) | kg/lane/km/year |  |  |  |  | (Min 60kg Salt/m3 sand). Normal loading not restricted. No overload permits are allowed on provincial trunk highways from last week of March through the end of May.
830801 | 1992 | 3 | 89 | -11.4 | -6.8 | -16.1 | 14 | 90.7 | 20.2 | -10.1 | -5.4 | -14.8 | 11.8 | 72.1 | 15 | -4.3 | -0.1 | -8.5 | 19 | 162.6 | 15.2 | 2.5 | 6.8 | -1.8 | 35.8 | 142.6 | 19.7 | 12.5 | 19.9 | 5 | 19.8 | 295.5 | 20.6 | 14.9 | 20.7 | 9.1 | 58.8 | 213 | 14.8 | 15.9 | 21.1 | 10.6 | 110.7 | 247.3 | 12.9 | 16.3 | 22.2 | 10.4 | 78.4 | 252.7 | 15.5 | 11 | 17.1 | 4.9 | 57.8 | 173 | 19.4 | 5 | 11.1 | -1.1 | 2.8 | 180.4 | 13.8 | -4.7 | -2 | -7.4 | 39.4 | 46.5 | 16.6 | -16.5 | -12.1 | -20.9 | 29.2 | 81.6 | 19.2 | 2.6 | 7.7 | -2.5 | 10.3 | 477 | 1958 | 16.9 | 132 | 34.2 | -33.9 | 1421 | 120 |  | 3.9 | 3102 | Sodium Chloride (NaCl) | kg/lane/km/year |  |  |  |  | (Min 60kg Salt/m3 sand). Normal loading not restricted. No overload permits are allowed on provincial trunk highways from last week of March through the end of May.
830801 | 1992 | 3 | 89 | -11.4 | -6.8 | -16.1 | 14 | 90.7 | 20.2 | -10.1 | -5.4 | -14.8 | 11.8 | 72.1 | 15 | -4.3 | -0.1 | -8.5 | 19 | 162.6 | 15.2 | 2.5 | 6.8 | -1.8 | 35.8 | 142.6 | 19.7 | 12.5 | 19.9 | 5 | 19.8 | 295.5 | 20.6 | 14.9 | 20.7 | 9.1 | 58.8 | 213 | 14.8 | 15.9 | 21.1 | 10.6 | 110.7 | 247.3 | 12.9 | 16.3 | 22.2 | 10.4 | 78.4 | 252.7 | 15.5 | 11 | 17.1 | 4.9 | 57.8 | 173 | 19.4 | 5 | 11.1 | -1.1 | 2.8 | 180.4 | 13.8 | -4.7 | -2 | -7.4 | 39.4 | 46.5 | 16.6 | -16.5 | -12.1 | -20.9 | 29.2 | 81.6 | 19.2 | 2.6 | 7.7 | -2.5 | 10.3 | 477 | 1958 | 16.9 | 132 | 34.2 | -33.9 | 1421 | 120 |  | 3.9 | 3102 | Sodium Chloride (NaCl) | kg/lane/km/year |  |  |  |  | (Min 60kg Salt/m3 sand). Normal loading not restricted. No overload permits are allowed on provincial trunk highways from last week of March through the end of May.
830801 | 1992 | 3 | 89 | -11.4 | -6.8 | -16.1 | 14 | 90.7 | 20.2 | -10.1 | -5.4 | -14.8 | 11.8 | 72.1 | 15 | -4.3 | -0.1 | -8.5 | 19 | 162.6 | 15.2 | 2.5 | 6.8 | -1.8 | 35.8 | 142.6 | 19.7 | 12.5 | 19.9 | 5 | 19.8 | 295.5 | 20.6 | 14.9 | 20.7 | 9.1 | 58.8 | 213 | 14.8 | 15.9 | 21.1 | 10.6 | 110.7 | 247.3 | 12.9 | 16.3 | 22.2 | 10.4 | 78.4 | 252.7 | 15.5 | 11 | 17.1 | 4.9 | 57.8 | 173 | 19.4 | 5 | 11.1 | -1.1 | 2.8 | 180.4 | 13.8 | -4.7 | -2 | -7.4 | 39.4 | 46.5 | 16.6 | -16.5 | -12.1 | -20.9 | 29.2 | 81.6 | 19.2 | 2.6 | 7.7 | -2.5 | 10.3 | 477 | 1958 | 16.9 | 132 | 34.2 | -33.9 | 1421 | 120 |  | 3.9 | 3102 | Sodium Chloride (NaCl) | kg/lane/km/year |  |  |  |  | (Min 60kg Salt/m3 sand). Normal loading not restricted. No overload permits are allowed on provincial trunk highways from last week of March through the end of May.
830801 | 1992 | 2 | 89 | -11.4 | -6.8 | -16.1 | 14 | 90.7 | 20.2 | -10.1 | -5.4 | -14.8 | 11.8 | 72.1 | 15 | -4.3 | -0.1 | -8.5 | 19 | 162.6 | 15.2 | 2.5 | 6.8 | -1.8 | 35.8 | 142.6 | 19.7 | 12.5 | 19.9 | 5 | 19.8 | 295.5 | 20.6 | 14.9 | 20.7 | 9.1 | 58.8 | 213 | 14.8 | 15.9 | 21.1 | 10.6 | 110.7 | 247.3 | 12.9 | 16.3 | 22.2 | 10.4 | 78.4 | 252.7 | 15.5 | 11 | 17.1 | 4.9 | 57.8 | 173 | 19.4 | 5 | 11.1 | -1.1 | 2.8 | 180.4 | 13.8 | -4.7 | -2 | -7.4 | 39.4 | 46.5 | 16.6 | -16.5 | -12.1 | -20.9 | 29.2 | 81.6 | 19.2 | 2.6 | 7.7 | -2.5 | 10.3 | 477 | 1958 | 16.9 | 132 | 34.2 | -33.9 | 1421 | 120 |  | 3.9 | 3102 | Sodium Chloride (NaCl) | kg/lane/km/year |  |  |  |  | (Min 60kg Salt/m3 sand). Normal loading not restricted. No overload permits are allowed on provincial trunk highways from last week of March through the end of May.
830801 | 1992 | 2 | 89 | -11.4 | -6.8 | -16.1 | 14 | 90.7 | 20.2 | -10.1 | -5.4 | -14.8 | 11.8 | 72.1 | 15 | -4.3 | -0.1 | -8.5 | 19 | 162.6 | 15.2 | 2.5 | 6.8 | -1.8 | 35.8 | 142.6 | 19.7 | 12.5 | 19.9 | 5 | 19.8 | 295.5 | 20.6 | 14.9 | 20.7 | 9.1 | 58.8 | 213 | 14.8 | 15.9 | 21.1 | 10.6 | 110.7 | 247.3 | 12.9 | 16.3 | 22.2 | 10.4 | 78.4 | 252.7 | 15.5 | 11 | 17.1 | 4.9 | 57.8 | 173 | 19.4 | 5 | 11.1 | -1.1 | 2.8 | 180.4 | 13.8 | -4.7 | -2 | -7.4 | 39.4 | 46.5 | 16.6 | -16.5 | -12.1 | -20.9 | 29.2 | 81.6 | 19.2 | 2.6 | 7.7 | -2.5 | 10.3 | 477 | 1958 | 16.9 | 132 | 34.2 | -33.9 | 1421 | 120 |  | 3.9 | 3102 | Sodium Chloride (NaCl) | kg/lane/km/year |  |  |  |  | (Min 60kg Salt/m3 sand). Normal loading not restricted. No overload permits are allowed on provincial trunk highways from last week of March through the end of May.
830801 | 1992 | 2 | 89 | -11.4 | -6.8 | -16.1 | 14 | 90.7 | 20.2 | -10.1 | -5.4 | -14.8 | 11.8 | 72.1 | 15 | -4.3 | -0.1 | -8.5 | 19 | 162.6 | 15.2 | 2.5 | 6.8 | -1.8 | 35.8 | 142.6 | 19.7 | 12.5 | 19.9 | 5 | 19.8 | 295.5 | 20.6 | 14.9 | 20.7 | 9.1 | 58.8 | 213 | 14.8 | 15.9 | 21.1 | 10.6 | 110.7 | 247.3 | 12.9 | 16.3 | 22.2 | 10.4 | 78.4 | 252.7 | 15.5 | 11 | 17.1 | 4.9 | 57.8 | 173 | 19.4 | 5 | 11.1 | -1.1 | 2.8 | 180.4 | 13.8 | -4.7 | -2 | -7.4 | 39.4 | 46.5 | 16.6 | -16.5 | -12.1 | -20.9 | 29.2 | 81.6 | 19.2 | 2.6 | 7.7 | -2.5 | 10.3 | 477 | 1958 | 16.9 | 132 | 34.2 | -33.9 | 1421 | 120 |  | 3.9 | 3102 | Sodium Chloride (NaCl) | kg/lane/km/year |  |  |  |  | (Min 60kg Salt/m3 sand). Normal loading not restricted. No overload permits are allowed on provincial trunk highways from last week of March through the end of May.
830801 | 1992 | 2 | 89 | -11.4 | -6.8 | -16.1 | 14 | 90.7 | 20.2 | -10.1 | -5.4 | -14.8 | 11.8 | 72.1 | 15 | -4.3 | -0.1 | -8.5 | 19 | 162.6 | 15.2 | 2.5 | 6.8 | -1.8 | 35.8 | 142.6 | 19.7 | 12.5 | 19.9 | 5 | 19.8 | 295.5 | 20.6 | 14.9 | 20.7 | 9.1 | 58.8 | 213 | 14.8 | 15.9 | 21.1 | 10.6 | 110.7 | 247.3 | 12.9 | 16.3 | 22.2 | 10.4 | 78.4 | 252.7 | 15.5 | 11 | 17.1 | 4.9 | 57.8 | 173 | 19.4 | 5 | 11.1 | -1.1 | 2.8 | 180.4 | 13.8 | -4.7 | -2 | -7.4 | 39.4 | 46.5 | 16.6 | -16.5 | -12.1 | -20.9 | 29.2 | 81.6 | 19.2 | 2.6 | 7.7 | -2.5 | 10.3 | 477 | 1958 | 16.9 | 132 | 34.2 | -33.9 | 1421 | 120 |  | 3.9 | 3102 | Sodium Chloride (NaCl) | kg/lane/km/year |  |  |  |  | (Min 60kg Salt/m3 sand). Normal loading not restricted. No overload permits are allowed on provincial trunk highways from last week of March through the end of May.
830801 | 1992 | 1 | 89 | -11.4 | -6.8 | -16.1 | 14 | 90.7 | 20.2 | -10.1 | -5.4 | -14.8 | 11.8 | 72.1 | 15 | -4.3 | -0.1 | -8.5 | 19 | 162.6 | 15.2 | 2.5 | 6.8 | -1.8 | 35.8 | 142.6 | 19.7 | 12.5 | 19.9 | 5 | 19.8 | 295.5 | 20.6 | 14.9 | 20.7 | 9.1 | 58.8 | 213 | 14.8 | 15.9 | 21.1 | 10.6 | 110.7 | 247.3 | 12.9 | 16.3 | 22.2 | 10.4 | 78.4 | 252.7 | 15.5 | 11 | 17.1 | 4.9 | 57.8 | 173 | 19.4 | 5 | 11.1 | -1.1 | 2.8 | 180.4 | 13.8 | -4.7 | -2 | -7.4 | 39.4 | 46.5 | 16.6 | -16.5 | -12.1 | -20.9 | 29.2 | 81.6 | 19.2 | 2.6 | 7.7 | -2.5 | 10.3 | 477 | 1958 | 16.9 | 132 | 34.2 | -33.9 | 1421 | 120 |  | 3.9 | 3102 | Sodium Chloride (NaCl) | kg/lane/km/year |  |  |  |  | (Min 60kg Salt/m3 sand). Normal loading not restricted. No overload permits are allowed on provincial trunk highways from last week of March through the end of May.
830801 | 1992 | 1 | 89 | -11.4 | -6.8 | -16.1 | 14 | 90.7 | 20.2 | -10.1 | -5.4 | -14.8 | 11.8 | 72.1 | 15 | -4.3 | -0.1 | -8.5 | 19 | 162.6 | 15.2 | 2.5 | 6.8 | -1.8 | 35.8 | 142.6 | 19.7 | 12.5 | 19.9 | 5 | 19.8 | 295.5 | 20.6 | 14.9 | 20.7 | 9.1 | 58.8 | 213 | 14.8 | 15.9 | 21.1 | 10.6 | 110.7 | 247.3 | 12.9 | 16.3 | 22.2 | 10.4 | 78.4 | 252.7 | 15.5 | 11 | 17.1 | 4.9 | 57.8 | 173 | 19.4 | 5 | 11.1 | -1.1 | 2.8 | 180.4 | 13.8 | -4.7 | -2 | -7.4 | 39.4 | 46.5 | 16.6 | -16.5 | -12.1 | -20.9 | 29.2 | 81.6 | 19.2 | 2.6 | 7.7 | -2.5 | 10.3 | 477 | 1958 | 16.9 | 132 | 34.2 | -33.9 | 1421 | 120 |  | 3.9 | 3102 | Sodium Chloride (NaCl) | kg/lane/km/year |  |  |  |  | (Min 60kg Salt/m3 sand). Normal loading not restricted. No overload permits are allowed on provincial trunk highways from last week of March through the end of May.
830801 | 1992 | 1 | 89 | -11.4 | -6.8 | -16.1 | 14 | 90.7 | 20.2 | -10.1 | -5.4 | -14.8 | 11.8 | 72.1 | 15 | -4.3 | -0.1 | -8.5 | 19 | 162.6 | 15.2 | 2.5 | 6.8 | -1.8 | 35.8 | 142.6 | 19.7 | 12.5 | 19.9 | 5 | 19.8 | 295.5 | 20.6 | 14.9 | 20.7 | 9.1 | 58.8 | 213 | 14.8 | 15.9 | 21.1 | 10.6 | 110.7 | 247.3 | 12.9 | 16.3 | 22.2 | 10.4 | 78.4 | 252.7 | 15.5 | 11 | 17.1 | 4.9 | 57.8 | 173 | 19.4 | 5 | 11.1 | -1.1 | 2.8 | 180.4 | 13.8 | -4.7 | -2 | -7.4 | 39.4 | 46.5 | 16.6 | -16.5 | -12.1 | -20.9 | 29.2 | 81.6 | 19.2 | 2.6 | 7.7 | -2.5 | 10.3 | 477 | 1958 | 16.9 | 132 | 34.2 | -33.9 | 1421 | 120 |  | 3.9 | 3102 | Sodium Chloride (NaCl) | kg/lane/km/year |  |  |  |  | (Min 60kg Salt/m3 sand). Normal loading not restricted. No overload permits are allowed on provincial trunk highways from last week of March through the end of May.
830801 | 1992 | 1 | 89 | -11.4 | -6.8 | -16.1 | 14 | 90.7 | 20.2 | -10.1 | -5.4 | -14.8 | 11.8 | 72.1 | 15 | -4.3 | -0.1 | -8.5 | 19 | 162.6 | 15.2 | 2.5 | 6.8 | -1.8 | 35.8 | 142.6 | 19.7 | 12.5 | 19.9 | 5 | 19.8 | 295.5 | 20.6 | 14.9 | 20.7 | 9.1 | 58.8 | 213 | 14.8 | 15.9 | 21.1 | 10.6 | 110.7 | 247.3 | 12.9 | 16.3 | 22.2 | 10.4 | 78.4 | 252.7 | 15.5 | 11 | 17.1 | 4.9 | 57.8 | 173 | 19.4 | 5 | 11.1 | -1.1 | 2.8 | 180.4 | 13.8 | -4.7 | -2 | -7.4 | 39.4 | 46.5 | 16.6 | -16.5 | -12.1 | -20.9 | 29.2 | 81.6 | 19.2 | 2.6 | 7.7 | -2.5 | 10.3 | 477 | 1958 | 16.9 | 132 | 34.2 | -33.9 | 1421 | 120 |  | 3.9 | 3102 | Sodium Chloride (NaCl) | kg/lane/km/year |  |  |  |  | (Min 60kg Salt/m3 sand). Normal loading not restricted. No overload permits are allowed on provincial trunk highways from last week of March through the end of May.
830801 | 1993 | 4 | 90 | -16.7 | -12 | -21.5 | 14 | 127.8 | 16.5 | -14.8 | -10 | -19.6 | 0.2 | 179.9 | 15.2 | -5.5 | -1.4 | -9.6 | 9.7 | 166.2 | 19.1 | 4.3 | 10.9 | -2.3 | 24.2 | 231.7 | 14.4 | 11.2 | 17.9 | 4.4 | 34.8 | 251.7 | 16.9 | 15.4 | 21.2 | 9.6 | 78.8 | 240.6 | 18.3 | 17.7 | 22.3 | 13.1 | 193.4 | 220.2 | 14.9 | 17.8 | 22.9 | 12.8 | 190.8 | 234.2 | 14.3 | 10.3 | 15.8 | 4.8 | 22.4 | 182.4 | 17.4 | 3 | 8.5 | -2.4 | 19.8 | 127.8 | 18.5 | -5.5 | -1.1 | -10 | 20.2 | 74.4 | 19.4 | -12.7 | -8.6 | -16.7 | 13 | 66.8 | 17.9 | 2 | 7.2 | -2.7 | 9.9 | 621 | 2104 | 16.9 | 122 | 30.7 | -35.3 | 1775 | 178 | 20.1 | 3.1 | 1765 | Sodium Chloride (NaCl) | kg/lane/km/year |  |  |  |  | (Min 60kg Salt/m3 sand). Normal loading not restricted. No overload permits are allowed on provincial trunk highways from last week of March through the end of May.
830801 | 1993 | 4 | 90 | -16.7 | -12 | -21.5 | 14 | 127.8 | 16.5 | -14.8 | -10 | -19.6 | 0.2 | 179.9 | 15.2 | -5.5 | -1.4 | -9.6 | 9.7 | 166.2 | 19.1 | 4.3 | 10.9 | -2.3 | 24.2 | 231.7 | 14.4 | 11.2 | 17.9 | 4.4 | 34.8 | 251.7 | 16.9 | 15.4 | 21.2 | 9.6 | 78.8 | 240.6 | 18.3 | 17.7 | 22.3 | 13.1 | 193.4 | 220.2 | 14.9 | 17.8 | 22.9 | 12.8 | 190.8 | 234.2 | 14.3 | 10.3 | 15.8 | 4.8 | 22.4 | 182.4 | 17.4 | 3 | 8.5 | -2.4 | 19.8 | 127.8 | 18.5 | -5.5 | -1.1 | -10 | 20.2 | 74.4 | 19.4 | -12.7 | -8.6 | -16.7 | 13 | 66.8 | 17.9 | 2 | 7.2 | -2.7 | 9.9 | 621 | 2104 | 16.9 | 122 | 30.7 | -35.3 | 1775 | 178 | 20.1 | 3.1 | 1765 | Sodium Chloride (NaCl) | kg/lane/km/year |  |  |  |  | (Min 60kg Salt/m3 sand). Normal loading not restricted. No overload permits are allowed on provincial trunk highways from last week of March through the end of May.
830801 | 1993 | 4 | 90 | -16.7 | -12 | -21.5 | 14 | 127.8 | 16.5 | -14.8 | -10 | -19.6 | 0.2 | 179.9 | 15.2 | -5.5 | -1.4 | -9.6 | 9.7 | 166.2 | 19.1 | 4.3 | 10.9 | -2.3 | 24.2 | 231.7 | 14.4 | 11.2 | 17.9 | 4.4 | 34.8 | 251.7 | 16.9 | 15.4 | 21.2 | 9.6 | 78.8 | 240.6 | 18.3 | 17.7 | 22.3 | 13.1 | 193.4 | 220.2 | 14.9 | 17.8 | 22.9 | 12.8 | 190.8 | 234.2 | 14.3 | 10.3 | 15.8 | 4.8 | 22.4 | 182.4 | 17.4 | 3 | 8.5 | -2.4 | 19.8 | 127.8 | 18.5 | -5.5 | -1.1 | -10 | 20.2 | 74.4 | 19.4 | -12.7 | -8.6 | -16.7 | 13 | 66.8 | 17.9 | 2 | 7.2 | -2.7 | 9.9 | 621 | 2104 | 16.9 | 122 | 30.7 | -35.3 | 1775 | 178 | 20.1 | 3.1 | 1765 | Sodium Chloride (NaCl) | kg/lane/km/year |  |  |  |  | (Min 60kg Salt/m3 sand). Normal loading not restricted. No overload permits are allowed on provincial trunk highways from last week of March through the end of May.
830801 | 1993 | 4 | 90 | -16.7 | -12 | -21.5 | 14 | 127.8 | 16.5 | -14.8 | -10 | -19.6 | 0.2 | 179.9 | 15.2 | -5.5 | -1.4 | -9.6 | 9.7 | 166.2 | 19.1 | 4.3 | 10.9 | -2.3 | 24.2 | 231.7 | 14.4 | 11.2 | 17.9 | 4.4 | 34.8 | 251.7 | 16.9 | 15.4 | 21.2 | 9.6 | 78.8 | 240.6 | 18.3 | 17.7 | 22.3 | 13.1 | 193.4 | 220.2 | 14.9 | 17.8 | 22.9 | 12.8 | 190.8 | 234.2 | 14.3 | 10.3 | 15.8 | 4.8 | 22.4 | 182.4 | 17.4 | 3 | 8.5 | -2.4 | 19.8 | 127.8 | 18.5 | -5.5 | -1.1 | -10 | 20.2 | 74.4 | 19.4 | -12.7 | -8.6 | -16.7 | 13 | 66.8 | 17.9 | 2 | 7.2 | -2.7 | 9.9 | 621 | 2104 | 16.9 | 122 | 30.7 | -35.3 | 1775 | 178 | 20.1 | 3.1 | 1765 | Sodium Chloride (NaCl) | kg/lane/km/year |  |  |  |  | (Min 60kg Salt/m3 sand). Normal loading not restricted. No overload permits are allowed on provincial trunk highways from last week of March through the end of May.
840101 | 2000 | 1 | 114 | -7.5 | -2.3 | -12.6 | 165.2 | 101.6 | 21.4 | -6.2 | -0.1 | -12.2 | 35.9 | 160.2 | 19.7 | 0.2 | 4.8 | -4.4 | 103.2 | 137.3 | 18.4 | 4 | 8.2 | -0.3 | 85.3 | 113.8 | 19.7 | 8.8 | 14.3 | 3.3 | 105.3 | 180.7 | 17 | 15.5 | 22.2 | 8.8 | 45.5 | 272.7 | 15.7 | 17.9 | 23.7 | 12.1 | 68.6 | 246.6 | 14.2 | 18.2 | 23.7 | 12.7 | 78.4 | 189.9 | 12.5 | 12.8 | 19 | 6.5 | 76.3 | 198.5 | 14.9 | 8.1 | 13.4 | 2.7 | 146.2 | 153.7 | 18 | 2.6 | 4.8 | 0.3 | 167.5 | 42 | 18.7 | -6.6 | -2 | -11.2 | 111.1 | 120.6 | 22.6 | 5.6 | 10.8 | 0.5 | 10 | 1189 | 1918 | 17 | 217 | 32.8 | -23.5 | 575 | 152
840101 | 2000 | 1 | 114 | -7.5 | -2.3 | -12.6 | 165.2 | 101.6 | 21.4 | -6.2 | -0.1 | -12.2 | 35.9 | 160.2 | 19.7 | 0.2 | 4.8 | -4.4 | 103.2 | 137.3 | 18.4 | 4 | 8.2 | -0.3 | 85.3 | 113.8 | 19.7 | 8.8 | 14.3 | 3.3 | 105.3 | 180.7 | 17 | 15.5 | 22.2 | 8.8 | 45.5 | 272.7 | 15.7 | 17.9 | 23.7 | 12.1 | 68.6 | 246.6 | 14.2 | 18.2 | 23.7 | 12.7 | 78.4 | 189.9 | 12.5 | 12.8 | 19 | 6.5 | 76.3 | 198.5 | 14.9 | 8.1 | 13.4 | 2.7 | 146.2 | 153.7 | 18 | 2.6 | 4.8 | 0.3 | 167.5 | 42 | 18.7 | -6.6 | -2 | -11.2 | 111.1 | 120.6 | 22.6 | 5.6 | 10.8 | 0.5 | 10 | 1189 | 1918 | 17 | 217 | 32.8 | -23.5 | 575 | 152
840101 | 2001 | 3 | 115 | -9.2 | -4.2 | -14.1 | 101.7 | 125.6 | 14.5 | -8.9 | -3.6 | -14.1 | 86.7 | 117.1 | 19.9 | -3.2 | 0.9 | -7.3 | 115.3 | 158.3 | 20.5 | 1.9 | 6 | -2.3 | 91.3 | 191 | 17.7 | 10.8 | 17.6 | 3.9 | 160.6 | 247.6 | 16.4 | 16.9 | 23.1 | 10.8 | 76.9 | 248.6 | 15.1 | 18.4 | 25 | 11.8 | 17.3 | 257.2 | 14.7 | 20.2 | 27.5 | 12.9 | 30.3 | 277.2 | 14.55 | 15.3 | 22.1 | 8.4 | 66.5 | 224.6 | 14.8 | 9.6 | 15.8 | 3.4 | 40.3 | 212.8 | 17.3 | 2.7 | 6.9 | -1.5 | 100.1 | 81.5 | 16.6 | -1.7 | 2.3 | -5.7 | 40.1 | 126.7 | 16.8 | 6.1 | 11.6 | 0.5 | 10.9 | 927 | 2268 | 17 | 164 | 35.2 | -22.6 | 866 | 168
840101 | 2001 | 3 | 115 | -9.2 | -4.2 | -14.1 | 101.7 | 125.6 | 14.5 | -8.9 | -3.6 | -14.1 | 86.7 | 117.1 | 19.9 | -3.2 | 0.9 | -7.3 | 115.3 | 158.3 | 20.5 | 1.9 | 6 | -2.3 | 91.3 | 191 | 17.7 | 10.8 | 17.6 | 3.9 | 160.6 | 247.6 | 16.4 | 16.9 | 23.1 | 10.8 | 76.9 | 248.6 | 15.1 | 18.4 | 25 | 11.8 | 17.3 | 257.2 | 14.7 | 20.2 | 27.5 | 12.9 | 30.3 | 277.2 | 14.55 | 15.3 | 22.1 | 8.4 | 66.5 | 224.6 | 14.8 | 9.6 | 15.8 | 3.4 | 40.3 | 212.8 | 17.3 | 2.7 | 6.9 | -1.5 | 100.1 | 81.5 | 16.6 | -1.7 | 2.3 | -5.7 | 40.1 | 126.7 | 16.8 | 6.1 | 11.6 | 0.5 | 10.9 | 927 | 2268 | 17 | 164 | 35.2 | -22.6 | 866 | 168
840101 | 2001 | 2 | 115 | -9.2 | -4.2 | -14.1 | 101.7 | 125.6 | 14.5 | -8.9 | -3.6 | -14.1 | 86.7 | 117.1 | 19.9 | -3.2 | 0.9 | -7.3 | 115.3 | 158.3 | 20.5 | 1.9 | 6 | -2.3 | 91.3 | 191 | 17.7 | 10.8 | 17.6 | 3.9 | 160.6 | 247.6 | 16.4 | 16.9 | 23.1 | 10.8 | 76.9 | 248.6 | 15.1 | 18.4 | 25 | 11.8 | 17.3 | 257.2 | 14.7 | 20.2 | 27.5 | 12.9 | 30.3 | 277.2 | 14.55 | 15.3 | 22.1 | 8.4 | 66.5 | 224.6 | 14.8 | 9.6 | 15.8 | 3.4 | 40.3 | 212.8 | 17.3 | 2.7 | 6.9 | -1.5 | 100.1 | 81.5 | 16.6 | -1.7 | 2.3 | -5.7 | 40.1 | 126.7 | 16.8 | 6.1 | 11.6 | 0.5 | 10.9 | 927 | 2268 | 17 | 164 | 35.2 | -22.6 | 866 | 168
840101 | 2001 | 2 | 115 | -9.2 | -4.2 | -14.1 | 101.7 | 125.6 | 14.5 | -8.9 | -3.6 | -14.1 | 86.7 | 117.1 | 19.9 | -3.2 | 0.9 | -7.3 | 115.3 | 158.3 | 20.5 | 1.9 | 6 | -2.3 | 91.3 | 191 | 17.7 | 10.8 | 17.6 | 3.9 | 160.6 | 247.6 | 16.4 | 16.9 | 23.1 | 10.8 | 76.9 | 248.6 | 15.1 | 18.4 | 25 | 11.8 | 17.3 | 257.2 | 14.7 | 20.2 | 27.5 | 12.9 | 30.3 | 277.2 | 14.55 | 15.3 | 22.1 | 8.4 | 66.5 | 224.6 | 14.8 | 9.6 | 15.8 | 3.4 | 40.3 | 212.8 | 17.3 | 2.7 | 6.9 | -1.5 | 100.1 | 81.5 | 16.6 | -1.7 | 2.3 | -5.7 | 40.1 | 126.7 | 16.8 | 6.1 | 11.6 | 0.5 | 10.9 | 927 | 2268 | 17 | 164 | 35.2 | -22.6 | 866 | 168
840101 | 2001 | 1 | 115 | -9.2 | -4.2 | -14.1 | 101.7 | 125.6 | 14.5 | -8.9 | -3.6 | -14.1 | 86.7 | 117.1 | 19.9 | -3.2 | 0.9 | -7.3 | 115.3 | 158.3 | 20.5 | 1.9 | 6 | -2.3 | 91.3 | 191 | 17.7 | 10.8 | 17.6 | 3.9 | 160.6 | 247.6 | 16.4 | 16.9 | 23.1 | 10.8 | 76.9 | 248.6 | 15.1 | 18.4 | 25 | 11.8 | 17.3 | 257.2 | 14.7 | 20.2 | 27.5 | 12.9 | 30.3 | 277.2 | 14.55 | 15.3 | 22.1 | 8.4 | 66.5 | 224.6 | 14.8 | 9.6 | 15.8 | 3.4 | 40.3 | 212.8 | 17.3 | 2.7 | 6.9 | -1.5 | 100.1 | 81.5 | 16.6 | -1.7 | 2.3 | -5.7 | 40.1 | 126.7 | 16.8 | 6.1 | 11.6 | 0.5 | 10.9 | 927 | 2268 | 17 | 164 | 35.2 | -22.6 | 866 | 168
840101 | 2001 | 1 | 115 | -9.2 | -4.2 | -14.1 | 101.7 | 125.6 | 14.5 | -8.9 | -3.6 | -14.1 | 86.7 | 117.1 | 19.9 | -3.2 | 0.9 | -7.3 | 115.3 | 158.3 | 20.5 | 1.9 | 6 | -2.3 | 91.3 | 191 | 17.7 | 10.8 | 17.6 | 3.9 | 160.6 | 247.6 | 16.4 | 16.9 | 23.1 | 10.8 | 76.9 | 248.6 | 15.1 | 18.4 | 25 | 11.8 | 17.3 | 257.2 | 14.7 | 20.2 | 27.5 | 12.9 | 30.3 | 277.2 | 14.55 | 15.3 | 22.1 | 8.4 | 66.5 | 224.6 | 14.8 | 9.6 | 15.8 | 3.4 | 40.3 | 212.8 | 17.3 | 2.7 | 6.9 | -1.5 | 100.1 | 81.5 | 16.6 | -1.7 | 2.3 | -5.7 | 40.1 | 126.7 | 16.8 | 6.1 | 11.6 | 0.5 | 10.9 | 927 | 2268 | 17 | 164 | 35.2 | -22.6 | 866 | 168
840101 | 2002 | 3 | 116 | -6.7 | -2.6 | -10.9 | 90.9 | 79.8 | 16.5 | -6.4 | -1.1 | -11.7 | 99.5 | 118.6 | 20.1 | -2.1 | 3.1 | -7.3 | 77.7 | 185.5 | 19.9 | 3.3 | 7.5 | -0.9 | 152.9 | 141.1 | 19.7 | 10.4 | 16.7 | 3.9 | 99.8 | 267.1 | 19.3 | 13.8 | 19.9 | 7.7 | 73.6 | 223.3 | 14.9 | 18 | 23.9 | 12.1 | 82.8 | 238.2 | 13.2 | 18.8 | 25.1 | 12.5 | 79.1 | 267 | 13.2 | 14.7 | 20.6 | 8.6 | 173.8 | 186.6 | 15.8 | 6.2 | 11.4 | 1 | 69.2 | 168.2 | 16.4 | 0.7 | 4.6 | -3.1 | 164.2 | 74.1 | 19.2 | -5.1 | -0.6 | -9.6 | 107.6 | 126.9 | 18.7 | 5.5 | 10.7 | 0.2 | 10.5 | 1271 | 2076 | 17.2 | 191 | 33.5 | -26.4 | 500 | 188
840101 | 2002 | 3 | 116 | -6.7 | -2.6 | -10.9 | 90.9 | 79.8 | 16.5 | -6.4 | -1.1 | -11.7 | 99.5 | 118.6 | 20.1 | -2.1 | 3.1 | -7.3 | 77.7 | 185.5 | 19.9 | 3.3 | 7.5 | -0.9 | 152.9 | 141.1 | 19.7 | 10.4 | 16.7 | 3.9 | 99.8 | 267.1 | 19.3 | 13.8 | 19.9 | 7.7 | 73.6 | 223.3 | 14.9 | 18 | 23.9 | 12.1 | 82.8 | 238.2 | 13.2 | 18.8 | 25.1 | 12.5 | 79.1 | 267 | 13.2 | 14.7 | 20.6 | 8.6 | 173.8 | 186.6 | 15.8 | 6.2 | 11.4 | 1 | 69.2 | 168.2 | 16.4 | 0.7 | 4.6 | -3.1 | 164.2 | 74.1 | 19.2 | -5.1 | -0.6 | -9.6 | 107.6 | 126.9 | 18.7 | 5.5 | 10.7 | 0.2 | 10.5 | 1271 | 2076 | 17.2 | 191 | 33.5 | -26.4 | 500 | 188
840101 | 2002 | 2 | 116 | -6.7 | -2.6 | -10.9 | 90.9 | 79.8 | 16.5 | -6.4 | -1.1 | -11.7 | 99.5 | 118.6 | 20.1 | -2.1 | 3.1 | -7.3 | 77.7 | 185.5 | 19.9 | 3.3 | 7.5 | -0.9 | 152.9 | 141.1 | 19.7 | 10.4 | 16.7 | 3.9 | 99.8 | 267.1 | 19.3 | 13.8 | 19.9 | 7.7 | 73.6 | 223.3 | 14.9 | 18 | 23.9 | 12.1 | 82.8 | 238.2 | 13.2 | 18.8 | 25.1 | 12.5 | 79.1 | 267 | 13.2 | 14.7 | 20.6 | 8.6 | 173.8 | 186.6 | 15.8 | 6.2 | 11.4 | 1 | 69.2 | 168.2 | 16.4 | 0.7 | 4.6 | -3.1 | 164.2 | 74.1 | 19.2 | -5.1 | -0.6 | -9.6 | 107.6 | 126.9 | 18.7 | 5.5 | 10.7 | 0.2 | 10.5 | 1271 | 2076 | 17.2 | 191 | 33.5 | -26.4 | 500 | 188
840101 | 2002 | 2 | 116 | -6.7 | -2.6 | -10.9 | 90.9 | 79.8 | 16.5 | -6.4 | -1.1 | -11.7 | 99.5 | 118.6 | 20.1 | -2.1 | 3.1 | -7.3 | 77.7 | 185.5 | 19.9 | 3.3 | 7.5 | -0.9 | 152.9 | 141.1 | 19.7 | 10.4 | 16.7 | 3.9 | 99.8 | 267.1 | 19.3 | 13.8 | 19.9 | 7.7 | 73.6 | 223.3 | 14.9 | 18 | 23.9 | 12.1 | 82.8 | 238.2 | 13.2 | 18.8 | 25.1 | 12.5 | 79.1 | 267 | 13.2 | 14.7 | 20.6 | 8.6 | 173.8 | 186.6 | 15.8 | 6.2 | 11.4 | 1 | 69.2 | 168.2 | 16.4 | 0.7 | 4.6 | -3.1 | 164.2 | 74.1 | 19.2 | -5.1 | -0.6 | -9.6 | 107.6 | 126.9 | 18.7 | 5.5 | 10.7 | 0.2 | 10.5 | 1271 | 2076 | 17.2 | 191 | 33.5 | -26.4 | 500 | 188
840101 | 2002 | 1 | 116 | -6.7 | -2.6 | -10.9 | 90.9 | 79.8 | 16.5 | -6.4 | -1.1 | -11.7 | 99.5 | 118.6 | 20.1 | -2.1 | 3.1 | -7.3 | 77.7 | 185.5 | 19.9 | 3.3 | 7.5 | -0.9 | 152.9 | 141.1 | 19.7 | 10.4 | 16.7 | 3.9 | 99.8 | 267.1 | 19.3 | 13.8 | 19.9 | 7.7 | 73.6 | 223.3 | 14.9 | 18 | 23.9 | 12.1 | 82.8 | 238.2 | 13.2 | 18.8 | 25.1 | 12.5 | 79.1 | 267 | 13.2 | 14.7 | 20.6 | 8.6 | 173.8 | 186.6 | 15.8 | 6.2 | 11.4 | 1 | 69.2 | 168.2 | 16.4 | 0.7 | 4.6 | -3.1 | 164.2 | 74.1 | 19.2 | -5.1 | -0.6 | -9.6 | 107.6 | 126.9 | 18.7 | 5.5 | 10.7 | 0.2 | 10.5 | 1271 | 2076 | 17.2 | 191 | 33.5 | -26.4 | 500 | 188
840101 | 2002 | 1 | 116 | -6.7 | -2.6 | -10.9 | 90.9 | 79.8 | 16.5 | -6.4 | -1.1 | -11.7 | 99.5 | 118.6 | 20.1 | -2.1 | 3.1 | -7.3 | 77.7 | 185.5 | 19.9 | 3.3 | 7.5 | -0.9 | 152.9 | 141.1 | 19.7 | 10.4 | 16.7 | 3.9 | 99.8 | 267.1 | 19.3 | 13.8 | 19.9 | 7.7 | 73.6 | 223.3 | 14.9 | 18 | 23.9 | 12.1 | 82.8 | 238.2 | 13.2 | 18.8 | 25.1 | 12.5 | 79.1 | 267 | 13.2 | 14.7 | 20.6 | 8.6 | 173.8 | 186.6 | 15.8 | 6.2 | 11.4 | 1 | 69.2 | 168.2 | 16.4 | 0.7 | 4.6 | -3.1 | 164.2 | 74.1 | 19.2 | -5.1 | -0.6 | -9.6 | 107.6 | 126.9 | 18.7 | 5.5 | 10.7 | 0.2 | 10.5 | 1271 | 2076 | 17.2 | 191 | 33.5 | -26.4 | 500 | 188
840101 | 2003 | 3 | 117 | -11.4 | -6.7 | -16.1 | 65.1 | 127 | 20.2 | -10.2 | -5.1 | -15.3 | 136.4 | 147.1 | 22.3 | -4.1 | 1.3 | -9.4 | 148.9 | 158.5 | 19.1 | 2.4 | 8.1 | -3.3 | 70.7 | 228.2 | 15.9 | 8.7 | 14.1 | 3.1 | 86.3 | 162.4 | 14.8 | 15.9 | 22.3 | 9.5 | 93.4 | 239.6 | 14.6 | 19.9 | 25.7 | 14 | 59.6 | 239.7 | 15 | 18.8 | 24.3 | 13.2 | 76.8 | 216.1 | 13.7 | 16.3 | 23.2 | 9.4 | 51.9 | 238.7 | 14.4 | 8.5 | 14 | 3 | 137.7 | 158.4 | 17.8 | 2.9 | 7.4 | -1.5 | 52 | 103.8 | 19.1 | -3.1 | 1.1 | -7.4 | 173.5 | 96.9 | 22 | 5.4 | 10.8 | -0.1 | 10.9 | 1152 | 2116 | 17.4 | 172 | 33 | -35 | 940 | 147 |  |  | 100 | Sodium Chloride (NaCl) | kg/lane/km/year |  |  |  |  | No Load Ban
840101 | 2003 | 3 | 117 | -11.4 | -6.7 | -16.1 | 65.1 | 127 | 20.2 | -10.2 | -5.1 | -15.3 | 136.4 | 147.1 | 22.3 | -4.1 | 1.3 | -9.4 | 148.9 | 158.5 | 19.1 | 2.4 | 8.1 | -3.3 | 70.7 | 228.2 | 15.9 | 8.7 | 14.1 | 3.1 | 86.3 | 162.4 | 14.8 | 15.9 | 22.3 | 9.5 | 93.4 | 239.6 | 14.6 | 19.9 | 25.7 | 14 | 59.6 | 239.7 | 15 | 18.8 | 24.3 | 13.2 | 76.8 | 216.1 | 13.7 | 16.3 | 23.2 | 9.4 | 51.9 | 238.7 | 14.4 | 8.5 | 14 | 3 | 137.7 | 158.4 | 17.8 | 2.9 | 7.4 | -1.5 | 52 | 103.8 | 19.1 | -3.1 | 1.1 | -7.4 | 173.5 | 96.9 | 22 | 5.4 | 10.8 | -0.1 | 10.9 | 1152 | 2116 | 17.4 | 172 | 33 | -35 | 940 | 147 |  |  | 100 | Sodium Chloride (NaCl) | kg/lane/km/year |  |  |  |  | No Load Ban
840101 | 2003 | 2 | 117 | -11.4 | -6.7 | -16.1 | 65.1 | 127 | 20.2 | -10.2 | -5.1 | -15.3 | 136.4 | 147.1 | 22.3 | -4.1 | 1.3 | -9.4 | 148.9 | 158.5 | 19.1 | 2.4 | 8.1 | -3.3 | 70.7 | 228.2 | 15.9 | 8.7 | 14.1 | 3.1 | 86.3 | 162.4 | 14.8 | 15.9 | 22.3 | 9.5 | 93.4 | 239.6 | 14.6 | 19.9 | 25.7 | 14 | 59.6 | 239.7 | 15 | 18.8 | 24.3 | 13.2 | 76.8 | 216.1 | 13.7 | 16.3 | 23.2 | 9.4 | 51.9 | 238.7 | 14.4 | 8.5 | 14 | 3 | 137.7 | 158.4 | 17.8 | 2.9 | 7.4 | -1.5 | 52 | 103.8 | 19.1 | -3.1 | 1.1 | -7.4 | 173.5 | 96.9 | 22 | 5.4 | 10.8 | -0.1 | 10.9 | 1152 | 2116 | 17.4 | 172 | 33 | -35 | 940 | 147 |  |  | 100 | Sodium Chloride (NaCl) | kg/lane/km/year |  |  |  |  | No Load Ban
840101 | 2003 | 2 | 117 | -11.4 | -6.7 | -16.1 | 65.1 | 127 | 20.2 | -10.2 | -5.1 | -15.3 | 136.4 | 147.1 | 22.3 | -4.1 | 1.3 | -9.4 | 148.9 | 158.5 | 19.1 | 2.4 | 8.1 | -3.3 | 70.7 | 228.2 | 15.9 | 8.7 | 14.1 | 3.1 | 86.3 | 162.4 | 14.8 | 15.9 | 22.3 | 9.5 | 93.4 | 239.6 | 14.6 | 19.9 | 25.7 | 14 | 59.6 | 239.7 | 15 | 18.8 | 24.3 | 13.2 | 76.8 | 216.1 | 13.7 | 16.3 | 23.2 | 9.4 | 51.9 | 238.7 | 14.4 | 8.5 | 14 | 3 | 137.7 | 158.4 | 17.8 | 2.9 | 7.4 | -1.5 | 52 | 103.8 | 19.1 | -3.1 | 1.1 | -7.4 | 173.5 | 96.9 | 22 | 5.4 | 10.8 | -0.1 | 10.9 | 1152 | 2116 | 17.4 | 172 | 33 | -35 | 940 | 147 |  |  | 100 | Sodium Chloride (NaCl) | kg/lane/km/year |  |  |  |  | No Load Ban
840101 | 2003 | 1 | 117 | -11.4 | -6.7 | -16.1 | 65.1 | 127 | 20.2 | -10.2 | -5.1 | -15.3 | 136.4 | 147.1 | 22.3 | -4.1 | 1.3 | -9.4 | 148.9 | 158.5 | 19.1 | 2.4 | 8.1 | -3.3 | 70.7 | 228.2 | 15.9 | 8.7 | 14.1 | 3.1 | 86.3 | 162.4 | 14.8 | 15.9 | 22.3 | 9.5 | 93.4 | 239.6 | 14.6 | 19.9 | 25.7 | 14 | 59.6 | 239.7 | 15 | 18.8 | 24.3 | 13.2 | 76.8 | 216.1 | 13.7 | 16.3 | 23.2 | 9.4 | 51.9 | 238.7 | 14.4 | 8.5 | 14 | 3 | 137.7 | 158.4 | 17.8 | 2.9 | 7.4 | -1.5 | 52 | 103.8 | 19.1 | -3.1 | 1.1 | -7.4 | 173.5 | 96.9 | 22 | 5.4 | 10.8 | -0.1 | 10.9 | 1152 | 2116 | 17.4 | 172 | 33 | -35 | 940 | 147 |  |  | 100 | Sodium Chloride (NaCl) | kg/lane/km/year |  |  |  |  | No Load Ban
840101 | 2003 | 1 | 117 | -11.4 | -6.7 | -16.1 | 65.1 | 127 | 20.2 | -10.2 | -5.1 | -15.3 | 136.4 | 147.1 | 22.3 | -4.1 | 1.3 | -9.4 | 148.9 | 158.5 | 19.1 | 2.4 | 8.1 | -3.3 | 70.7 | 228.2 | 15.9 | 8.7 | 14.1 | 3.1 | 86.3 | 162.4 | 14.8 | 15.9 | 22.3 | 9.5 | 93.4 | 239.6 | 14.6 | 19.9 | 25.7 | 14 | 59.6 | 239.7 | 15 | 18.8 | 24.3 | 13.2 | 76.8 | 216.1 | 13.7 | 16.3 | 23.2 | 9.4 | 51.9 | 238.7 | 14.4 | 8.5 | 14 | 3 | 137.7 | 158.4 | 17.8 | 2.9 | 7.4 | -1.5 | 52 | 103.8 | 19.1 | -3.1 | 1.1 | -7.4 | 173.5 | 96.9 | 22 | 5.4 | 10.8 | -0.1 | 10.9 | 1152 | 2116 | 17.4 | 172 | 33 | -35 | 940 | 147 |  |  | 100 | Sodium Chloride (NaCl) | kg/lane/km/year |  |  |  |  | No Load Ban
840101 | 2004 | 3 | 118 | -13.1 | -8.3 | -17.8 | 43.4 | 155.2 | 22.2 | -7.6 | -2.4 | -12.7 | 90.4 | 142.1 | 21.4 | -3.3 | 1.6 | -8 | 109.1 | 142.6 | 17.8 | 3.8 | 8.4 | -0.7 | 122.4 | 155.5 | 17.1 | 10.2 | 16.8 | 3.6 | 35 | 202.7 | 17.6 | 13.9 | 19.7 | 8 | 74.3 | 246.5 | 15.9 | 18.8 | 24.3 | 13.3 | 49.6 | 210.2 | 13.1 | 19.1 | 25.2 | 13 | 144.5 | 248.1 | 14.7 | 13.2 | 19.4 | 7 | 66.5 | 223.2 | 16 | 9 | 13.7 | 4.2 | 169.2 | 128.1 | 16 | 1.7 | 5.9 | -2.6 | 102 | 104.3 | 20.5 | -5.1 | -0.2 | -10 | 125.8 | 99.9 | 19 | 5.1 | 10.3 | -0.2 | 10.5 | 1132 | 2058 | 17.6 | 176 | 28.9 | -29.4 | 765 | 169 |  |  | 100 | Sodium Chloride (NaCl) | kg/lane/km/year |  |  |  |  | No Load Ban
840101 | 2004 | 3 | 118 | -13.1 | -8.3 | -17.8 | 43.4 | 155.2 | 22.2 | -7.6 | -2.4 | -12.7 | 90.4 | 142.1 | 21.4 | -3.3 | 1.6 | -8 | 109.1 | 142.6 | 17.8 | 3.8 | 8.4 | -0.7 | 122.4 | 155.5 | 17.1 | 10.2 | 16.8 | 3.6 | 35 | 202.7 | 17.6 | 13.9 | 19.7 | 8 | 74.3 | 246.5 | 15.9 | 18.8 | 24.3 | 13.3 | 49.6 | 210.2 | 13.1 | 19.1 | 25.2 | 13 | 144.5 | 248.1 | 14.7 | 13.2 | 19.4 | 7 | 66.5 | 223.2 | 16 | 9 | 13.7 | 4.2 | 169.2 | 128.1 | 16 | 1.7 | 5.9 | -2.6 | 102 | 104.3 | 20.5 | -5.1 | -0.2 | -10 | 125.8 | 99.9 | 19 | 5.1 | 10.3 | -0.2 | 10.5 | 1132 | 2058 | 17.6 | 176 | 28.9 | -29.4 | 765 | 169 |  |  | 100 | Sodium Chloride (NaCl) | kg/lane/km/year |  |  |  |  | No Load Ban
840101 | 2004 | 2 | 118 | -13.1 | -8.3 | -17.8 | 43.4 | 155.2 | 22.2 | -7.6 | -2.4 | -12.7 | 90.4 | 142.1 | 21.4 | -3.3 | 1.6 | -8 | 109.1 | 142.6 | 17.8 | 3.8 | 8.4 | -0.7 | 122.4 | 155.5 | 17.1 | 10.2 | 16.8 | 3.6 | 35 | 202.7 | 17.6 | 13.9 | 19.7 | 8 | 74.3 | 246.5 | 15.9 | 18.8 | 24.3 | 13.3 | 49.6 | 210.2 | 13.1 | 19.1 | 25.2 | 13 | 144.5 | 248.1 | 14.7 | 13.2 | 19.4 | 7 | 66.5 | 223.2 | 16 | 9 | 13.7 | 4.2 | 169.2 | 128.1 | 16 | 1.7 | 5.9 | -2.6 | 102 | 104.3 | 20.5 | -5.1 | -0.2 | -10 | 125.8 | 99.9 | 19 | 5.1 | 10.3 | -0.2 | 10.5 | 1132 | 2058 | 17.6 | 176 | 28.9 | -29.4 | 765 | 169 |  |  | 100 | Sodium Chloride (NaCl) | kg/lane/km/year |  |  |  |  | No Load Ban
840101 | 2004 | 2 | 118 | -13.1 | -8.3 | -17.8 | 43.4 | 155.2 | 22.2 | -7.6 | -2.4 | -12.7 | 90.4 | 142.1 | 21.4 | -3.3 | 1.6 | -8 | 109.1 | 142.6 | 17.8 | 3.8 | 8.4 | -0.7 | 122.4 | 155.5 | 17.1 | 10.2 | 16.8 | 3.6 | 35 | 202.7 | 17.6 | 13.9 | 19.7 | 8 | 74.3 | 246.5 | 15.9 | 18.8 | 24.3 | 13.3 | 49.6 | 210.2 | 13.1 | 19.1 | 25.2 | 13 | 144.5 | 248.1 | 14.7 | 13.2 | 19.4 | 7 | 66.5 | 223.2 | 16 | 9 | 13.7 | 4.2 | 169.2 | 128.1 | 16 | 1.7 | 5.9 | -2.6 | 102 | 104.3 | 20.5 | -5.1 | -0.2 | -10 | 125.8 | 99.9 | 19 | 5.1 | 10.3 | -0.2 | 10.5 | 1132 | 2058 | 17.6 | 176 | 28.9 | -29.4 | 765 | 169 |  |  | 100 | Sodium Chloride (NaCl) | kg/lane/km/year |  |  |  |  | No Load Ban
840101 | 2004 | 1 | 118 | -13.1 | -8.3 | -17.8 | 43.4 | 155.2 | 22.2 | -7.6 | -2.4 | -12.7 | 90.4 | 142.1 | 21.4 | -3.3 | 1.6 | -8 | 109.1 | 142.6 | 17.8 | 3.8 | 8.4 | -0.7 | 122.4 | 155.5 | 17.1 | 10.2 | 16.8 | 3.6 | 35 | 202.7 | 17.6 | 13.9 | 19.7 | 8 | 74.3 | 246.5 | 15.9 | 18.8 | 24.3 | 13.3 | 49.6 | 210.2 | 13.1 | 19.1 | 25.2 | 13 | 144.5 | 248.1 | 14.7 | 13.2 | 19.4 | 7 | 66.5 | 223.2 | 16 | 9 | 13.7 | 4.2 | 169.2 | 128.1 | 16 | 1.7 | 5.9 | -2.6 | 102 | 104.3 | 20.5 | -5.1 | -0.2 | -10 | 125.8 | 99.9 | 19 | 5.1 | 10.3 | -0.2 | 10.5 | 1132 | 2058 | 17.6 | 176 | 28.9 | -29.4 | 765 | 169 |  |  | 100 | Sodium Chloride (NaCl) | kg/lane/km/year |  |  |  |  | No Load Ban
840101 | 2004 | 1 | 118 | -13.1 | -8.3 | -17.8 | 43.4 | 155.2 | 22.2 | -7.6 | -2.4 | -12.7 | 90.4 | 142.1 | 21.4 | -3.3 | 1.6 | -8 | 109.1 | 142.6 | 17.8 | 3.8 | 8.4 | -0.7 | 122.4 | 155.5 | 17.1 | 10.2 | 16.8 | 3.6 | 35 | 202.7 | 17.6 | 13.9 | 19.7 | 8 | 74.3 | 246.5 | 15.9 | 18.8 | 24.3 | 13.3 | 49.6 | 210.2 | 13.1 | 19.1 | 25.2 | 13 | 144.5 | 248.1 | 14.7 | 13.2 | 19.4 | 7 | 66.5 | 223.2 | 16 | 9 | 13.7 | 4.2 | 169.2 | 128.1 | 16 | 1.7 | 5.9 | -2.6 | 102 | 104.3 | 20.5 | -5.1 | -0.2 | -10 | 125.8 | 99.9 | 19 | 5.1 | 10.3 | -0.2 | 10.5 | 1132 | 2058 | 17.6 | 176 | 28.9 | -29.4 | 765 | 169 |  |  | 100 | Sodium Chloride (NaCl) | kg/lane/km/year |  |  |  |  | No Load Ban
840604 | 1995 | 2 | 141 | -7.2 | -3.4 | -11 | 169.2 | 83 | 11.3 | -10.9 | -4.3 | -17.4 | 84 | 163.4 | 12.4 | -2.1 | 2.8 | -6.9 | 16.9 | 120.8 | 11.6 | 2.9 | 8.2 | -2.5 | 73.2 | 182.5 | 11.3 | 10.2 | 16.3 | 4.1 | 94.4 | 186 | 11.4 | 17.3 | 24.5 | 10 | 41.6 | 264.3 | 9.5 | 20.6 | 26.6 | 14.6 | 94.2 | 254 | 8.7 | 18.6 | 25.6 | 11.5 | 64.6 | 300.2 | 9.4 | 11.3 | 19.4 | 3.2 | 8.4 | 228.5 | 9 | 9.8 | 15.4 | 4.1 | 153.4 | 132.7 | 10.1 | 0.8 | 5.1 | -3.6 | 139.1 | 108.3 | 11.8 | -7.8 | -2.8 | -12.8 | 56.7 | 112 | 12 | 5.3 | 11.1 | -0.6 | 11.7 | 996 | 2136 | 10.7 | 157 | 33.5 | -31.7 | 801 | 194 | 20.8 | 3.7 | 130 | Sodium Chloride (NaCl) | kg/lane/km/year |  |  |  |  | Salt. No load bans
840604 | 1995 | 2 | 141 | -7.2 | -3.4 | -11 | 169.2 | 83 | 11.3 | -10.9 | -4.3 | -17.4 | 84 | 163.4 | 12.4 | -2.1 | 2.8 | -6.9 | 16.9 | 120.8 | 11.6 | 2.9 | 8.2 | -2.5 | 73.2 | 182.5 | 11.3 | 10.2 | 16.3 | 4.1 | 94.4 | 186 | 11.4 | 17.3 | 24.5 | 10 | 41.6 | 264.3 | 9.5 | 20.6 | 26.6 | 14.6 | 94.2 | 254 | 8.7 | 18.6 | 25.6 | 11.5 | 64.6 | 300.2 | 9.4 | 11.3 | 19.4 | 3.2 | 8.4 | 228.5 | 9 | 9.8 | 15.4 | 4.1 | 153.4 | 132.7 | 10.1 | 0.8 | 5.1 | -3.6 | 139.1 | 108.3 | 11.8 | -7.8 | -2.8 | -12.8 | 56.7 | 112 | 12 | 5.3 | 11.1 | -0.6 | 11.7 | 996 | 2136 | 10.7 | 157 | 33.5 | -31.7 | 801 | 194 | 20.8 | 3.7 | 130 | Sodium Chloride (NaCl) | kg/lane/km/year |  |  |  |  | Salt. No load bans
840604 | 1995 | 2 | 141 | -7.2 | -3.4 | -11 | 169.2 | 83 | 11.3 | -10.9 | -4.3 | -17.4 | 84 | 163.4 | 12.4 | -2.1 | 2.8 | -6.9 | 16.9 | 120.8 | 11.6 | 2.9 | 8.2 | -2.5 | 73.2 | 182.5 | 11.3 | 10.2 | 16.3 | 4.1 | 94.4 | 186 | 11.4 | 17.3 | 24.5 | 10 | 41.6 | 264.3 | 9.5 | 20.6 | 26.6 | 14.6 | 94.2 | 254 | 8.7 | 18.6 | 25.6 | 11.5 | 64.6 | 300.2 | 9.4 | 11.3 | 19.4 | 3.2 | 8.4 | 228.5 | 9 | 9.8 | 15.4 | 4.1 | 153.4 | 132.7 | 10.1 | 0.8 | 5.1 | -3.6 | 139.1 | 108.3 | 11.8 | -7.8 | -2.8 | -12.8 | 56.7 | 112 | 12 | 5.3 | 11.1 | -0.6 | 11.7 | 996 | 2136 | 10.7 | 157 | 33.5 | -31.7 | 801 | 194 | 20.8 | 3.7 | 130 | Sodium Chloride (NaCl) | kg/lane/km/year |  |  |  |  | Salt. No load bans
840604 | 1995 | 2 | 141 | -7.2 | -3.4 | -11 | 169.2 | 83 | 11.3 | -10.9 | -4.3 | -17.4 | 84 | 163.4 | 12.4 | -2.1 | 2.8 | -6.9 | 16.9 | 120.8 | 11.6 | 2.9 | 8.2 | -2.5 | 73.2 | 182.5 | 11.3 | 10.2 | 16.3 | 4.1 | 94.4 | 186 | 11.4 | 17.3 | 24.5 | 10 | 41.6 | 264.3 | 9.5 | 20.6 | 26.6 | 14.6 | 94.2 | 254 | 8.7 | 18.6 | 25.6 | 11.5 | 64.6 | 300.2 | 9.4 | 11.3 | 19.4 | 3.2 | 8.4 | 228.5 | 9 | 9.8 | 15.4 | 4.1 | 153.4 | 132.7 | 10.1 | 0.8 | 5.1 | -3.6 | 139.1 | 108.3 | 11.8 | -7.8 | -2.8 | -12.8 | 56.7 | 112 | 12 | 5.3 | 11.1 | -0.6 | 11.7 | 996 | 2136 | 10.7 | 157 | 33.5 | -31.7 | 801 | 194 | 20.8 | 3.7 | 130 | Sodium Chloride (NaCl) | kg/lane/km/year |  |  |  |  | Salt. No load bans
840604 | 1995 | 1 | 141 | -7.2 | -3.4 | -11 | 169.2 | 83 | 11.3 | -10.9 | -4.3 | -17.4 | 84 | 163.4 | 12.4 | -2.1 | 2.8 | -6.9 | 16.9 | 120.8 | 11.6 | 2.9 | 8.2 | -2.5 | 73.2 | 182.5 | 11.3 | 10.2 | 16.3 | 4.1 | 94.4 | 186 | 11.4 | 17.3 | 24.5 | 10 | 41.6 | 264.3 | 9.5 | 20.6 | 26.6 | 14.6 | 94.2 | 254 | 8.7 | 18.6 | 25.6 | 11.5 | 64.6 | 300.2 | 9.4 | 11.3 | 19.4 | 3.2 | 8.4 | 228.5 | 9 | 9.8 | 15.4 | 4.1 | 153.4 | 132.7 | 10.1 | 0.8 | 5.1 | -3.6 | 139.1 | 108.3 | 11.8 | -7.8 | -2.8 | -12.8 | 56.7 | 112 | 12 | 5.3 | 11.1 | -0.6 | 11.7 | 996 | 2136 | 10.7 | 157 | 33.5 | -31.7 | 801 | 194 | 20.8 | 3.7 | 130 | Sodium Chloride (NaCl) | kg/lane/km/year |  |  |  |  | Salt. No load bans
840604 | 1995 | 1 | 141 | -7.2 | -3.4 | -11 | 169.2 | 83 | 11.3 | -10.9 | -4.3 | -17.4 | 84 | 163.4 | 12.4 | -2.1 | 2.8 | -6.9 | 16.9 | 120.8 | 11.6 | 2.9 | 8.2 | -2.5 | 73.2 | 182.5 | 11.3 | 10.2 | 16.3 | 4.1 | 94.4 | 186 | 11.4 | 17.3 | 24.5 | 10 | 41.6 | 264.3 | 9.5 | 20.6 | 26.6 | 14.6 | 94.2 | 254 | 8.7 | 18.6 | 25.6 | 11.5 | 64.6 | 300.2 | 9.4 | 11.3 | 19.4 | 3.2 | 8.4 | 228.5 | 9 | 9.8 | 15.4 | 4.1 | 153.4 | 132.7 | 10.1 | 0.8 | 5.1 | -3.6 | 139.1 | 108.3 | 11.8 | -7.8 | -2.8 | -12.8 | 56.7 | 112 | 12 | 5.3 | 11.1 | -0.6 | 11.7 | 996 | 2136 | 10.7 | 157 | 33.5 | -31.7 | 801 | 194 | 20.8 | 3.7 | 130 | Sodium Chloride (NaCl) | kg/lane/km/year |  |  |  |  | Salt. No load bans
840604 | 1995 | 1 | 141 | -7.2 | -3.4 | -11 | 169.2 | 83 | 11.3 | -10.9 | -4.3 | -17.4 | 84 | 163.4 | 12.4 | -2.1 | 2.8 | -6.9 | 16.9 | 120.8 | 11.6 | 2.9 | 8.2 | -2.5 | 73.2 | 182.5 | 11.3 | 10.2 | 16.3 | 4.1 | 94.4 | 186 | 11.4 | 17.3 | 24.5 | 10 | 41.6 | 264.3 | 9.5 | 20.6 | 26.6 | 14.6 | 94.2 | 254 | 8.7 | 18.6 | 25.6 | 11.5 | 64.6 | 300.2 | 9.4 | 11.3 | 19.4 | 3.2 | 8.4 | 228.5 | 9 | 9.8 | 15.4 | 4.1 | 153.4 | 132.7 | 10.1 | 0.8 | 5.1 | -3.6 | 139.1 | 108.3 | 11.8 | -7.8 | -2.8 | -12.8 | 56.7 | 112 | 12 | 5.3 | 11.1 | -0.6 | 11.7 | 996 | 2136 | 10.7 | 157 | 33.5 | -31.7 | 801 | 194 | 20.8 | 3.7 | 130 | Sodium Chloride (NaCl) | kg/lane/km/year |  |  |  |  | Salt. No load bans
840604 | 1995 | 1 | 141 | -7.2 | -3.4 | -11 | 169.2 | 83 | 11.3 | -10.9 | -4.3 | -17.4 | 84 | 163.4 | 12.4 | -2.1 | 2.8 | -6.9 | 16.9 | 120.8 | 11.6 | 2.9 | 8.2 | -2.5 | 73.2 | 182.5 | 11.3 | 10.2 | 16.3 | 4.1 | 94.4 | 186 | 11.4 | 17.3 | 24.5 | 10 | 41.6 | 264.3 | 9.5 | 20.6 | 26.6 | 14.6 | 94.2 | 254 | 8.7 | 18.6 | 25.6 | 11.5 | 64.6 | 300.2 | 9.4 | 11.3 | 19.4 | 3.2 | 8.4 | 228.5 | 9 | 9.8 | 15.4 | 4.1 | 153.4 | 132.7 | 10.1 | 0.8 | 5.1 | -3.6 | 139.1 | 108.3 | 11.8 | -7.8 | -2.8 | -12.8 | 56.7 | 112 | 12 | 5.3 | 11.1 | -0.6 | 11.7 | 996 | 2136 | 10.7 | 157 | 33.5 | -31.7 | 801 | 194 | 20.8 | 3.7 | 130 | Sodium Chloride (NaCl) | kg/lane/km/year |  |  |  |  | Salt. No load bans
840604 | 1996 | 4 | 142 | -8.8 | -3 | -14.6 | 91.5 | 119.9 | 13.3 | -7.3 | -2.7 | -11.8 | 78.5 | 110.6 | 11.9 | -3.2 | 2.3 | -8.6 | 9.1 | 186.6 | 12.1 | 4.4 | 9.1 | -0.3 | 72.7 | 107.9 | 14.3 | 9.6 | 15.4 | 3.8 | 98.9 | 182.9 | 11.8 | 16.5 | 22.9 | 9.9 | 62.3 | 211.7 | 10.8 | 18.3 | 23.5 | 13.1 | 161.2 | 175.8 | 10.7 | 18.6 | 25.3 | 11.8 | 21.5 | 248.5 | 7.6 | 13.7 | 19 | 8.4 | 7.8 | 127.6 | 11.1 | 6.5 | 11.8 | 1.1 | 76.8 | 163.1 | 12.2 | 0.1 | 4.3 | -4.1 | 90.6 | 115.6 | 11.1 | -1.2 | 3.1 | -5.6 | 132.5 | 63.5 | 12.4 | 5.6 | 10.9 | 0.3 | 10.7 | 903 | 1814 | 11.6 | 164 | 32.4 | -25.8 | 866 | 188 | 19.4 | 3.2 | 125 | Sodium Chloride (NaCl) | kg/lane/km/year |  |  |  |  | Salt. No load bans
840604 | 1996 | 4 | 142 | -8.8 | -3 | -14.6 | 91.5 | 119.9 | 13.3 | -7.3 | -2.7 | -11.8 | 78.5 | 110.6 | 11.9 | -3.2 | 2.3 | -8.6 | 9.1 | 186.6 | 12.1 | 4.4 | 9.1 | -0.3 | 72.7 | 107.9 | 14.3 | 9.6 | 15.4 | 3.8 | 98.9 | 182.9 | 11.8 | 16.5 | 22.9 | 9.9 | 62.3 | 211.7 | 10.8 | 18.3 | 23.5 | 13.1 | 161.2 | 175.8 | 10.7 | 18.6 | 25.3 | 11.8 | 21.5 | 248.5 | 7.6 | 13.7 | 19 | 8.4 | 7.8 | 127.6 | 11.1 | 6.5 | 11.8 | 1.1 | 76.8 | 163.1 | 12.2 | 0.1 | 4.3 | -4.1 | 90.6 | 115.6 | 11.1 | -1.2 | 3.1 | -5.6 | 132.5 | 63.5 | 12.4 | 5.6 | 10.9 | 0.3 | 10.7 | 903 | 1814 | 11.6 | 164 | 32.4 | -25.8 | 866 | 188 | 19.4 | 3.2 | 125 | Sodium Chloride (NaCl) | kg/lane/km/year |  |  |  |  | Salt. No load bans
840604 | 1996 | 4 | 142 | -8.8 | -3 | -14.6 | 91.5 | 119.9 | 13.3 | -7.3 | -2.7 | -11.8 | 78.5 | 110.6 | 11.9 | -3.2 | 2.3 | -8.6 | 9.1 | 186.6 | 12.1 | 4.4 | 9.1 | -0.3 | 72.7 | 107.9 | 14.3 | 9.6 | 15.4 | 3.8 | 98.9 | 182.9 | 11.8 | 16.5 | 22.9 | 9.9 | 62.3 | 211.7 | 10.8 | 18.3 | 23.5 | 13.1 | 161.2 | 175.8 | 10.7 | 18.6 | 25.3 | 11.8 | 21.5 | 248.5 | 7.6 | 13.7 | 19 | 8.4 | 7.8 | 127.6 | 11.1 | 6.5 | 11.8 | 1.1 | 76.8 | 163.1 | 12.2 | 0.1 | 4.3 | -4.1 | 90.6 | 115.6 | 11.1 | -1.2 | 3.1 | -5.6 | 132.5 | 63.5 | 12.4 | 5.6 | 10.9 | 0.3 | 10.7 | 903 | 1814 | 11.6 | 164 | 32.4 | -25.8 | 866 | 188 | 19.4 | 3.2 | 125 | Sodium Chloride (NaCl) | kg/lane/km/year |  |  |  |  | Salt. No load bans
840604 | 1996 | 4 | 142 | -8.8 | -3 | -14.6 | 91.5 | 119.9 | 13.3 | -7.3 | -2.7 | -11.8 | 78.5 | 110.6 | 11.9 | -3.2 | 2.3 | -8.6 | 9.1 | 186.6 | 12.1 | 4.4 | 9.1 | -0.3 | 72.7 | 107.9 | 14.3 | 9.6 | 15.4 | 3.8 | 98.9 | 182.9 | 11.8 | 16.5 | 22.9 | 9.9 | 62.3 | 211.7 | 10.8 | 18.3 | 23.5 | 13.1 | 161.2 | 175.8 | 10.7 | 18.6 | 25.3 | 11.8 | 21.5 | 248.5 | 7.6 | 13.7 | 19 | 8.4 | 7.8 | 127.6 | 11.1 | 6.5 | 11.8 | 1.1 | 76.8 | 163.1 | 12.2 | 0.1 | 4.3 | -4.1 | 90.6 | 115.6 | 11.1 | -1.2 | 3.1 | -5.6 | 132.5 | 63.5 | 12.4 | 5.6 | 10.9 | 0.3 | 10.7 | 903 | 1814 | 11.6 | 164 | 32.4 | -25.8 | 866 | 188 | 19.4 | 3.2 | 125 | Sodium Chloride (NaCl) | kg/lane/km/year |  |  |  |  | Salt. No load bans
840604 | 1996 | 3 | 142 | -8.8 | -3 | -14.6 | 91.5 | 119.9 | 13.3 | -7.3 | -2.7 | -11.8 | 78.5 | 110.6 | 11.9 | -3.2 | 2.3 | -8.6 | 9.1 | 186.6 | 12.1 | 4.4 | 9.1 | -0.3 | 72.7 | 107.9 | 14.3 | 9.6 | 15.4 | 3.8 | 98.9 | 182.9 | 11.8 | 16.5 | 22.9 | 9.9 | 62.3 | 211.7 | 10.8 | 18.3 | 23.5 | 13.1 | 161.2 | 175.8 | 10.7 | 18.6 | 25.3 | 11.8 | 21.5 | 248.5 | 7.6 | 13.7 | 19 | 8.4 | 7.8 | 127.6 | 11.1 | 6.5 | 11.8 | 1.1 | 76.8 | 163.1 | 12.2 | 0.1 | 4.3 | -4.1 | 90.6 | 115.6 | 11.1 | -1.2 | 3.1 | -5.6 | 132.5 | 63.5 | 12.4 | 5.6 | 10.9 | 0.3 | 10.7 | 903 | 1814 | 11.6 | 164 | 32.4 | -25.8 | 866 | 188 | 19.4 | 3.2 | 125 | Sodium Chloride (NaCl) | kg/lane/km/year |  |  |  |  | Salt. No load bans
840604 | 1996 | 3 | 142 | -8.8 | -3 | -14.6 | 91.5 | 119.9 | 13.3 | -7.3 | -2.7 | -11.8 | 78.5 | 110.6 | 11.9 | -3.2 | 2.3 | -8.6 | 9.1 | 186.6 | 12.1 | 4.4 | 9.1 | -0.3 | 72.7 | 107.9 | 14.3 | 9.6 | 15.4 | 3.8 | 98.9 | 182.9 | 11.8 | 16.5 | 22.9 | 9.9 | 62.3 | 211.7 | 10.8 | 18.3 | 23.5 | 13.1 | 161.2 | 175.8 | 10.7 | 18.6 | 25.3 | 11.8 | 21.5 | 248.5 | 7.6 | 13.7 | 19 | 8.4 | 7.8 | 127.6 | 11.1 | 6.5 | 11.8 | 1.1 | 76.8 | 163.1 | 12.2 | 0.1 | 4.3 | -4.1 | 90.6 | 115.6 | 11.1 | -1.2 | 3.1 | -5.6 | 132.5 | 63.5 | 12.4 | 5.6 | 10.9 | 0.3 | 10.7 | 903 | 1814 | 11.6 | 164 | 32.4 | -25.8 | 866 | 188 | 19.4 | 3.2 | 125 | Sodium Chloride (NaCl) | kg/lane/km/year |  |  |  |  | Salt. No load bans
840604 | 1996 | 3 | 142 | -8.8 | -3 | -14.6 | 91.5 | 119.9 | 13.3 | -7.3 | -2.7 | -11.8 | 78.5 | 110.6 | 11.9 | -3.2 | 2.3 | -8.6 | 9.1 | 186.6 | 12.1 | 4.4 | 9.1 | -0.3 | 72.7 | 107.9 | 14.3 | 9.6 | 15.4 | 3.8 | 98.9 | 182.9 | 11.8 | 16.5 | 22.9 | 9.9 | 62.3 | 211.7 | 10.8 | 18.3 | 23.5 | 13.1 | 161.2 | 175.8 | 10.7 | 18.6 | 25.3 | 11.8 | 21.5 | 248.5 | 7.6 | 13.7 | 19 | 8.4 | 7.8 | 127.6 | 11.1 | 6.5 | 11.8 | 1.1 | 76.8 | 163.1 | 12.2 | 0.1 | 4.3 | -4.1 | 90.6 | 115.6 | 11.1 | -1.2 | 3.1 | -5.6 | 132.5 | 63.5 | 12.4 | 5.6 | 10.9 | 0.3 | 10.7 | 903 | 1814 | 11.6 | 164 | 32.4 | -25.8 | 866 | 188 | 19.4 | 3.2 | 125 | Sodium Chloride (NaCl) | kg/lane/km/year |  |  |  |  | Salt. No load bans
840604 | 1996 | 3 | 142 | -8.8 | -3 | -14.6 | 91.5 | 119.9 | 13.3 | -7.3 | -2.7 | -11.8 | 78.5 | 110.6 | 11.9 | -3.2 | 2.3 | -8.6 | 9.1 | 186.6 | 12.1 | 4.4 | 9.1 | -0.3 | 72.7 | 107.9 | 14.3 | 9.6 | 15.4 | 3.8 | 98.9 | 182.9 | 11.8 | 16.5 | 22.9 | 9.9 | 62.3 | 211.7 | 10.8 | 18.3 | 23.5 | 13.1 | 161.2 | 175.8 | 10.7 | 18.6 | 25.3 | 11.8 | 21.5 | 248.5 | 7.6 | 13.7 | 19 | 8.4 | 7.8 | 127.6 | 11.1 | 6.5 | 11.8 | 1.1 | 76.8 | 163.1 | 12.2 | 0.1 | 4.3 | -4.1 | 90.6 | 115.6 | 11.1 | -1.2 | 3.1 | -5.6 | 132.5 | 63.5 | 12.4 | 5.6 | 10.9 | 0.3 | 10.7 | 903 | 1814 | 11.6 | 164 | 32.4 | -25.8 | 866 | 188 | 19.4 | 3.2 | 125 | Sodium Chloride (NaCl) | kg/lane/km/year |  |  |  |  | Salt. No load bans
840604 | 1989 | 3 | 135 | -8.4 | -1.8 | -14.9 | 69.1 | 113.4 | 10.7 | -9.4 | -3 | -15.8 | 73.7 | 109.4 | 10.4 | -4.9 | 1.8 | -11.6 | 73.8 | 189.8 | 12.4 | 3.1 | 7.9 | -1.7 | 114.1 | 156.5 | 11.8 | 13.5 | 20 | 6.9 | 116 | 171.7 | 10.9 | 16.3 | 21.8 | 10.7 | 60.8 | 157.1 | 9.6 | 18.3 | 25.3 | 11.3 | 78.8 | 204.5 | 10 | 17.8 | 23.6 | 11.9 | 233.4 | 179 | 9.6 | 12.9 | 19.4 | 6.4 | 82.8 | 152.7 | 9.6 | 7.4 | 14.2 | 0.5 | 57.7 | 141.5 | 9.6 | -0.5 | 4.4 | -5.4 | 139.1 | 85.2 | 13.2 | -14.4 | -8.7 | -20 | 78 | 156 | 13.3 | 4.3 | 10.4 | -1.8 | 12.2 | 1177 | 1817 | 10.9 | 156 | 33.3 | -33.8 |  | 168 | 21.2 | 5.3
840604 | 1989 | 3 | 135 | -8.4 | -1.8 | -14.9 | 69.1 | 113.4 | 10.7 | -9.4 | -3 | -15.8 | 73.7 | 109.4 | 10.4 | -4.9 | 1.8 | -11.6 | 73.8 | 189.8 | 12.4 | 3.1 | 7.9 | -1.7 | 114.1 | 156.5 | 11.8 | 13.5 | 20 | 6.9 | 116 | 171.7 | 10.9 | 16.3 | 21.8 | 10.7 | 60.8 | 157.1 | 9.6 | 18.3 | 25.3 | 11.3 | 78.8 | 204.5 | 10 | 17.8 | 23.6 | 11.9 | 233.4 | 179 | 9.6 | 12.9 | 19.4 | 6.4 | 82.8 | 152.7 | 9.6 | 7.4 | 14.2 | 0.5 | 57.7 | 141.5 | 9.6 | -0.5 | 4.4 | -5.4 | 139.1 | 85.2 | 13.2 | -14.4 | -8.7 | -20 | 78 | 156 | 13.3 | 4.3 | 10.4 | -1.8 | 12.2 | 1177 | 1817 | 10.9 | 156 | 33.3 | -33.8 |  | 168 | 21.2 | 5.3
840604 | 1989 | 3 | 135 | -8.4 | -1.8 | -14.9 | 69.1 | 113.4 | 10.7 | -9.4 | -3 | -15.8 | 73.7 | 109.4 | 10.4 | -4.9 | 1.8 | -11.6 | 73.8 | 189.8 | 12.4 | 3.1 | 7.9 | -1.7 | 114.1 | 156.5 | 11.8 | 13.5 | 20 | 6.9 | 116 | 171.7 | 10.9 | 16.3 | 21.8 | 10.7 | 60.8 | 157.1 | 9.6 | 18.3 | 25.3 | 11.3 | 78.8 | 204.5 | 10 | 17.8 | 23.6 | 11.9 | 233.4 | 179 | 9.6 | 12.9 | 19.4 | 6.4 | 82.8 | 152.7 | 9.6 | 7.4 | 14.2 | 0.5 | 57.7 | 141.5 | 9.6 | -0.5 | 4.4 | -5.4 | 139.1 | 85.2 | 13.2 | -14.4 | -8.7 | -20 | 78 | 156 | 13.3 | 4.3 | 10.4 | -1.8 | 12.2 | 1177 | 1817 | 10.9 | 156 | 33.3 | -33.8 |  | 168 | 21.2 | 5.3
840604 | 1989 | 3 | 135 | -8.4 | -1.8 | -14.9 | 69.1 | 113.4 | 10.7 | -9.4 | -3 | -15.8 | 73.7 | 109.4 | 10.4 | -4.9 | 1.8 | -11.6 | 73.8 | 189.8 | 12.4 | 3.1 | 7.9 | -1.7 | 114.1 | 156.5 | 11.8 | 13.5 | 20 | 6.9 | 116 | 171.7 | 10.9 | 16.3 | 21.8 | 10.7 | 60.8 | 157.1 | 9.6 | 18.3 | 25.3 | 11.3 | 78.8 | 204.5 | 10 | 17.8 | 23.6 | 11.9 | 233.4 | 179 | 9.6 | 12.9 | 19.4 | 6.4 | 82.8 | 152.7 | 9.6 | 7.4 | 14.2 | 0.5 | 57.7 | 141.5 | 9.6 | -0.5 | 4.4 | -5.4 | 139.1 | 85.2 | 13.2 | -14.4 | -8.7 | -20 | 78 | 156 | 13.3 | 4.3 | 10.4 | -1.8 | 12.2 | 1177 | 1817 | 10.9 | 156 | 33.3 | -33.8 |  | 168 | 21.2 | 5.3
860603 | 1999 | 2 | 221 | -2.7 | 2.5 | -7.8 | 115.2 | 152.6 | 18.8 | -1.7 | 2.2 | -5.5 | 95.6 | 128.1 | 16.9 | 2.7 | 6.6 | -1.4 | 234 | 144.8 | 18.2 | 4.9 | 8.8 | 1 | 47.4 | 191.2 | 15 | 12.3 | 17.1 | 7.4 | 75.2 | 264.8 | 11.1 | 17.2 | 22.3 | 12.1 | 52.2 | 235.1 | 11.7 | 20.1 | 25.1 | 14.9 | 58.4 | 266.6 | 10.9 | 19.2 | 23.5 | 14.8 | 89.7 | 230.9 | 11.5 | 19.4 | 23.2 | 15.6 | 97.4 | 222.4 | 13.6 | 9.8 | 13.6 | 5.9 | 150.2 | 189.4 | 16.4 | 6.5 | 10 | 3 | 118.4 | 146.5 | 15.8 | 1.3 | 4.5 | -1.8 | 119 | 101.2 | 14.3 | 9.1 | 13.3 | 4.8 | 8.4 | 1253 | 2274 | 14.5 | 150 | 31.5 | -21 | 165 | 194 |  |  | 9180 | Sodium Chloride (NaCl) | kg/lane/km/year |  |  |  |  | No load ban on this highway
860603 | 1999 | 2 | 221 | -2.7 | 2.5 | -7.8 | 115.2 | 152.6 | 18.8 | -1.7 | 2.2 | -5.5 | 95.6 | 128.1 | 16.9 | 2.7 | 6.6 | -1.4 | 234 | 144.8 | 18.2 | 4.9 | 8.8 | 1 | 47.4 | 191.2 | 15 | 12.3 | 17.1 | 7.4 | 75.2 | 264.8 | 11.1 | 17.2 | 22.3 | 12.1 | 52.2 | 235.1 | 11.7 | 20.1 | 25.1 | 14.9 | 58.4 | 266.6 | 10.9 | 19.2 | 23.5 | 14.8 | 89.7 | 230.9 | 11.5 | 19.4 | 23.2 | 15.6 | 97.4 | 222.4 | 13.6 | 9.8 | 13.6 | 5.9 | 150.2 | 189.4 | 16.4 | 6.5 | 10 | 3 | 118.4 | 146.5 | 15.8 | 1.3 | 4.5 | -1.8 | 119 | 101.2 | 14.3 | 9.1 | 13.3 | 4.8 | 8.4 | 1253 | 2274 | 14.5 | 150 | 31.5 | -21 | 165 | 194 |  |  | 9180 | Sodium Chloride (NaCl) | kg/lane/km/year |  |  |  |  | No load ban on this highway
860603 | 1999 | 2 | 221 | -2.7 | 2.5 | -7.8 | 115.2 | 152.6 | 18.8 | -1.7 | 2.2 | -5.5 | 95.6 | 128.1 | 16.9 | 2.7 | 6.6 | -1.4 | 234 | 144.8 | 18.2 | 4.9 | 8.8 | 1 | 47.4 | 191.2 | 15 | 12.3 | 17.1 | 7.4 | 75.2 | 264.8 | 11.1 | 17.2 | 22.3 | 12.1 | 52.2 | 235.1 | 11.7 | 20.1 | 25.1 | 14.9 | 58.4 | 266.6 | 10.9 | 19.2 | 23.5 | 14.8 | 89.7 | 230.9 | 11.5 | 19.4 | 23.2 | 15.6 | 97.4 | 222.4 | 13.6 | 9.8 | 13.6 | 5.9 | 150.2 | 189.4 | 16.4 | 6.5 | 10 | 3 | 118.4 | 146.5 | 15.8 | 1.3 | 4.5 | -1.8 | 119 | 101.2 | 14.3 | 9.1 | 13.3 | 4.8 | 8.4 | 1253 | 2274 | 14.5 | 150 | 31.5 | -21 | 165 | 194 |  |  | 9180 | Sodium Chloride (NaCl) | kg/lane/km/year |  |  |  |  | No load ban on this highway
860603 | 1999 | 1 | 221 | -2.7 | 2.5 | -7.8 | 115.2 | 152.6 | 18.8 | -1.7 | 2.2 | -5.5 | 95.6 | 128.1 | 16.9 | 2.7 | 6.6 | -1.4 | 234 | 144.8 | 18.2 | 4.9 | 8.8 | 1 | 47.4 | 191.2 | 15 | 12.3 | 17.1 | 7.4 | 75.2 | 264.8 | 11.1 | 17.2 | 22.3 | 12.1 | 52.2 | 235.1 | 11.7 | 20.1 | 25.1 | 14.9 | 58.4 | 266.6 | 10.9 | 19.2 | 23.5 | 14.8 | 89.7 | 230.9 | 11.5 | 19.4 | 23.2 | 15.6 | 97.4 | 222.4 | 13.6 | 9.8 | 13.6 | 5.9 | 150.2 | 189.4 | 16.4 | 6.5 | 10 | 3 | 118.4 | 146.5 | 15.8 | 1.3 | 4.5 | -1.8 | 119 | 101.2 | 14.3 | 9.1 | 13.3 | 4.8 | 8.4 | 1253 | 2274 | 14.5 | 150 | 31.5 | -21 | 165 | 194 |  |  | 9180 | Sodium Chloride (NaCl) | kg/lane/km/year |  |  |  |  | No load ban on this highway
860603 | 1999 | 1 | 221 | -2.7 | 2.5 | -7.8 | 115.2 | 152.6 | 18.8 | -1.7 | 2.2 | -5.5 | 95.6 | 128.1 | 16.9 | 2.7 | 6.6 | -1.4 | 234 | 144.8 | 18.2 | 4.9 | 8.8 | 1 | 47.4 | 191.2 | 15 | 12.3 | 17.1 | 7.4 | 75.2 | 264.8 | 11.1 | 17.2 | 22.3 | 12.1 | 52.2 | 235.1 | 11.7 | 20.1 | 25.1 | 14.9 | 58.4 | 266.6 | 10.9 | 19.2 | 23.5 | 14.8 | 89.7 | 230.9 | 11.5 | 19.4 | 23.2 | 15.6 | 97.4 | 222.4 | 13.6 | 9.8 | 13.6 | 5.9 | 150.2 | 189.4 | 16.4 | 6.5 | 10 | 3 | 118.4 | 146.5 | 15.8 | 1.3 | 4.5 | -1.8 | 119 | 101.2 | 14.3 | 9.1 | 13.3 | 4.8 | 8.4 | 1253 | 2274 | 14.5 | 150 | 31.5 | -21 | 165 | 194 |  |  | 9180 | Sodium Chloride (NaCl) | kg/lane/km/year |  |  |  |  | No load ban on this highway
860603 | 1999 | 1 | 221 | -2.7 | 2.5 | -7.8 | 115.2 | 152.6 | 18.8 | -1.7 | 2.2 | -5.5 | 95.6 | 128.1 | 16.9 | 2.7 | 6.6 | -1.4 | 234 | 144.8 | 18.2 | 4.9 | 8.8 | 1 | 47.4 | 191.2 | 15 | 12.3 | 17.1 | 7.4 | 75.2 | 264.8 | 11.1 | 17.2 | 22.3 | 12.1 | 52.2 | 235.1 | 11.7 | 20.1 | 25.1 | 14.9 | 58.4 | 266.6 | 10.9 | 19.2 | 23.5 | 14.8 | 89.7 | 230.9 | 11.5 | 19.4 | 23.2 | 15.6 | 97.4 | 222.4 | 13.6 | 9.8 | 13.6 | 5.9 | 150.2 | 189.4 | 16.4 | 6.5 | 10 | 3 | 118.4 | 146.5 | 15.8 | 1.3 | 4.5 | -1.8 | 119 | 101.2 | 14.3 | 9.1 | 13.3 | 4.8 | 8.4 | 1253 | 2274 | 14.5 | 150 | 31.5 | -21 | 165 | 194 |  |  | 9180 | Sodium Chloride (NaCl) | kg/lane/km/year |  |  |  |  | No load ban on this highway
860603 | 2000 | 3 | 222 | -2.4 | 2.1 | -6.8 | 204.6 | 103.2 | 18.5 | -1.9 | 2.5 | -6.4 | 71.8 | 162.7 | 16.9 | 2.2 | 5.8 | -1.4 | 106.8 | 155.4 | 13.5 | 6 | 9.2 | 2.8 | 134.2 | 125.4 | 19.3 | 9.6 | 13.6 | 5.6 | 113 | 181 | 14.4 | 16 | 20.7 | 11.4 | 65.4 | 257.3 | 14.5 | 18 | 22.1 | 14 | 111.2 | 244 | 12 | 19.4 | 23.1 | 15.5 | 79.1 | 202.1 | 14 | 15.4 | 19.2 | 11.5 | 113.4 | 197.8 | 13.7 | 11 | 14.4 | 7.5 | 133.4 | 178.5 | 17.5 | 6.1 | 8.2 | 3.8 | 116.1 | 71.2 | 15.3 | -1.6 | 1.8 | -5 | 187.4 | 124.3 | 20 | 8.2 | 12.8 | 4.4 | 8.4 | 1436 | 2003 | 15.8 | 169 | 28.5 | -17 | 178 | 108 | 23.7 |  | 7788 | Sodium Chloride (NaCl) | kg/lane/km/year |  |  |  |  | No load ban on this highway
860603 | 2000 | 3 | 222 | -2.4 | 2.1 | -6.8 | 204.6 | 103.2 | 18.5 | -1.9 | 2.5 | -6.4 | 71.8 | 162.7 | 16.9 | 2.2 | 5.8 | -1.4 | 106.8 | 155.4 | 13.5 | 6 | 9.2 | 2.8 | 134.2 | 125.4 | 19.3 | 9.6 | 13.6 | 5.6 | 113 | 181 | 14.4 | 16 | 20.7 | 11.4 | 65.4 | 257.3 | 14.5 | 18 | 22.1 | 14 | 111.2 | 244 | 12 | 19.4 | 23.1 | 15.5 | 79.1 | 202.1 | 14 | 15.4 | 19.2 | 11.5 | 113.4 | 197.8 | 13.7 | 11 | 14.4 | 7.5 | 133.4 | 178.5 | 17.5 | 6.1 | 8.2 | 3.8 | 116.1 | 71.2 | 15.3 | -1.6 | 1.8 | -5 | 187.4 | 124.3 | 20 | 8.2 | 12.8 | 4.4 | 8.4 | 1436 | 2003 | 15.8 | 169 | 28.5 | -17 | 178 | 108 | 23.7 |  | 7788 | Sodium Chloride (NaCl) | kg/lane/km/year |  |  |  |  | No load ban on this highway
860603 | 2000 | 3 | 222 | -2.4 | 2.1 | -6.8 | 204.6 | 103.2 | 18.5 | -1.9 | 2.5 | -6.4 | 71.8 | 162.7 | 16.9 | 2.2 | 5.8 | -1.4 | 106.8 | 155.4 | 13.5 | 6 | 9.2 | 2.8 | 134.2 | 125.4 | 19.3 | 9.6 | 13.6 | 5.6 | 113 | 181 | 14.4 | 16 | 20.7 | 11.4 | 65.4 | 257.3 | 14.5 | 18 | 22.1 | 14 | 111.2 | 244 | 12 | 19.4 | 23.1 | 15.5 | 79.1 | 202.1 | 14 | 15.4 | 19.2 | 11.5 | 113.4 | 197.8 | 13.7 | 11 | 14.4 | 7.5 | 133.4 | 178.5 | 17.5 | 6.1 | 8.2 | 3.8 | 116.1 | 71.2 | 15.3 | -1.6 | 1.8 | -5 | 187.4 | 124.3 | 20 | 8.2 | 12.8 | 4.4 | 8.4 | 1436 | 2003 | 15.8 | 169 | 28.5 | -17 | 178 | 108 | 23.7 |  | 7788 | Sodium Chloride (NaCl) | kg/lane/km/year |  |  |  |  | No load ban on this highway
860603 | 2000 | 2 | 222 | -2.4 | 2.1 | -6.8 | 204.6 | 103.2 | 18.5 | -1.9 | 2.5 | -6.4 | 71.8 | 162.7 | 16.9 | 2.2 | 5.8 | -1.4 | 106.8 | 155.4 | 13.5 | 6 | 9.2 | 2.8 | 134.2 | 125.4 | 19.3 | 9.6 | 13.6 | 5.6 | 113 | 181 | 14.4 | 16 | 20.7 | 11.4 | 65.4 | 257.3 | 14.5 | 18 | 22.1 | 14 | 111.2 | 244 | 12 | 19.4 | 23.1 | 15.5 | 79.1 | 202.1 | 14 | 15.4 | 19.2 | 11.5 | 113.4 | 197.8 | 13.7 | 11 | 14.4 | 7.5 | 133.4 | 178.5 | 17.5 | 6.1 | 8.2 | 3.8 | 116.1 | 71.2 | 15.3 | -1.6 | 1.8 | -5 | 187.4 | 124.3 | 20 | 8.2 | 12.8 | 4.4 | 8.4 | 1436 | 2003 | 15.8 | 169 | 28.5 | -17 | 178 | 108 | 23.7 |  | 7788 | Sodium Chloride (NaCl) | kg/lane/km/year |  |  |  |  | No load ban on this highway
860603 | 2000 | 2 | 222 | -2.4 | 2.1 | -6.8 | 204.6 | 103.2 | 18.5 | -1.9 | 2.5 | -6.4 | 71.8 | 162.7 | 16.9 | 2.2 | 5.8 | -1.4 | 106.8 | 155.4 | 13.5 | 6 | 9.2 | 2.8 | 134.2 | 125.4 | 19.3 | 9.6 | 13.6 | 5.6 | 113 | 181 | 14.4 | 16 | 20.7 | 11.4 | 65.4 | 257.3 | 14.5 | 18 | 22.1 | 14 | 111.2 | 244 | 12 | 19.4 | 23.1 | 15.5 | 79.1 | 202.1 | 14 | 15.4 | 19.2 | 11.5 | 113.4 | 197.8 | 13.7 | 11 | 14.4 | 7.5 | 133.4 | 178.5 | 17.5 | 6.1 | 8.2 | 3.8 | 116.1 | 71.2 | 15.3 | -1.6 | 1.8 | -5 | 187.4 | 124.3 | 20 | 8.2 | 12.8 | 4.4 | 8.4 | 1436 | 2003 | 15.8 | 169 | 28.5 | -17 | 178 | 108 | 23.7 |  | 7788 | Sodium Chloride (NaCl) | kg/lane/km/year |  |  |  |  | No load ban on this highway
860603 | 2000 | 2 | 222 | -2.4 | 2.1 | -6.8 | 204.6 | 103.2 | 18.5 | -1.9 | 2.5 | -6.4 | 71.8 | 162.7 | 16.9 | 2.2 | 5.8 | -1.4 | 106.8 | 155.4 | 13.5 | 6 | 9.2 | 2.8 | 134.2 | 125.4 | 19.3 | 9.6 | 13.6 | 5.6 | 113 | 181 | 14.4 | 16 | 20.7 | 11.4 | 65.4 | 257.3 | 14.5 | 18 | 22.1 | 14 | 111.2 | 244 | 12 | 19.4 | 23.1 | 15.5 | 79.1 | 202.1 | 14 | 15.4 | 19.2 | 11.5 | 113.4 | 197.8 | 13.7 | 11 | 14.4 | 7.5 | 133.4 | 178.5 | 17.5 | 6.1 | 8.2 | 3.8 | 116.1 | 71.2 | 15.3 | -1.6 | 1.8 | -5 | 187.4 | 124.3 | 20 | 8.2 | 12.8 | 4.4 | 8.4 | 1436 | 2003 | 15.8 | 169 | 28.5 | -17 | 178 | 108 | 23.7 |  | 7788 | Sodium Chloride (NaCl) | kg/lane/km/year |  |  |  |  | No load ban on this highway
860603 | 2000 | 1 | 222 | -2.4 | 2.1 | -6.8 | 204.6 | 103.2 | 18.5 | -1.9 | 2.5 | -6.4 | 71.8 | 162.7 | 16.9 | 2.2 | 5.8 | -1.4 | 106.8 | 155.4 | 13.5 | 6 | 9.2 | 2.8 | 134.2 | 125.4 | 19.3 | 9.6 | 13.6 | 5.6 | 113 | 181 | 14.4 | 16 | 20.7 | 11.4 | 65.4 | 257.3 | 14.5 | 18 | 22.1 | 14 | 111.2 | 244 | 12 | 19.4 | 23.1 | 15.5 | 79.1 | 202.1 | 14 | 15.4 | 19.2 | 11.5 | 113.4 | 197.8 | 13.7 | 11 | 14.4 | 7.5 | 133.4 | 178.5 | 17.5 | 6.1 | 8.2 | 3.8 | 116.1 | 71.2 | 15.3 | -1.6 | 1.8 | -5 | 187.4 | 124.3 | 20 | 8.2 | 12.8 | 4.4 | 8.4 | 1436 | 2003 | 15.8 | 169 | 28.5 | -17 | 178 | 108 | 23.7 |  | 7788 | Sodium Chloride (NaCl) | kg/lane/km/year |  |  |  |  | No load ban on this highway
860603 | 2000 | 1 | 222 | -2.4 | 2.1 | -6.8 | 204.6 | 103.2 | 18.5 | -1.9 | 2.5 | -6.4 | 71.8 | 162.7 | 16.9 | 2.2 | 5.8 | -1.4 | 106.8 | 155.4 | 13.5 | 6 | 9.2 | 2.8 | 134.2 | 125.4 | 19.3 | 9.6 | 13.6 | 5.6 | 113 | 181 | 14.4 | 16 | 20.7 | 11.4 | 65.4 | 257.3 | 14.5 | 18 | 22.1 | 14 | 111.2 | 244 | 12 | 19.4 | 23.1 | 15.5 | 79.1 | 202.1 | 14 | 15.4 | 19.2 | 11.5 | 113.4 | 197.8 | 13.7 | 11 | 14.4 | 7.5 | 133.4 | 178.5 | 17.5 | 6.1 | 8.2 | 3.8 | 116.1 | 71.2 | 15.3 | -1.6 | 1.8 | -5 | 187.4 | 124.3 | 20 | 8.2 | 12.8 | 4.4 | 8.4 | 1436 | 2003 | 15.8 | 169 | 28.5 | -17 | 178 | 108 | 23.7 |  | 7788 | Sodium Chloride (NaCl) | kg/lane/km/year |  |  |  |  | No load ban on this highway
860603 | 2000 | 1 | 222 | -2.4 | 2.1 | -6.8 | 204.6 | 103.2 | 18.5 | -1.9 | 2.5 | -6.4 | 71.8 | 162.7 | 16.9 | 2.2 | 5.8 | -1.4 | 106.8 | 155.4 | 13.5 | 6 | 9.2 | 2.8 | 134.2 | 125.4 | 19.3 | 9.6 | 13.6 | 5.6 | 113 | 181 | 14.4 | 16 | 20.7 | 11.4 | 65.4 | 257.3 | 14.5 | 18 | 22.1 | 14 | 111.2 | 244 | 12 | 19.4 | 23.1 | 15.5 | 79.1 | 202.1 | 14 | 15.4 | 19.2 | 11.5 | 113.4 | 197.8 | 13.7 | 11 | 14.4 | 7.5 | 133.4 | 178.5 | 17.5 | 6.1 | 8.2 | 3.8 | 116.1 | 71.2 | 15.3 | -1.6 | 1.8 | -5 | 187.4 | 124.3 | 20 | 8.2 | 12.8 | 4.4 | 8.4 | 1436 | 2003 | 15.8 | 169 | 28.5 | -17 | 178 | 108 | 23.7 |  | 7788 | Sodium Chloride (NaCl) | kg/lane/km/year |  |  |  |  | No load ban on this highway
860603 | 2001 | 3 | 223 | -4 | -0.9 | -7 | 114.8 | 105.5 |  | -4 | -0.5 | -7.4 | 94.1 | 103.7 |  | -0.2 | 3.1 | -3.4 | 134.6 | 160.2 |  | 4.2 | 7.6 | 0.8 | 115.4 | 186.5 |  | 11.5 | 16.7 | 6.3 | 165.8 | 220.2 |  | 16.9 | 21.6 | 12.2 | 72.6 | 230.2 |  | 17.6 | 22.1 | 13.1 | 89 | 249.5 |  | 20.4 | 24.5 | 16.2 | 69.8 | 225.3 |  | 16.9 | 21 | 12.7 | 33.4 | 204.2 |  | 12.2 | 15.9 | 8.5 | 81.4 | 204.3 |  | 6 | 9.2 | 2.7 | 81.4 | 110.9 |  | 2 | 4.5 | -0.5 | 64.2 | 120.7 |  | 8.3 | 12.8 | 4.5 | 8.3 | 1117 | 2121 |  | 154 | 34 | -16 | 308 |  | 21.7 | 3.7 | 9765 | Sodium Chloride (NaCl) | kg/lane/km/year |  |  |  |  | No load ban on this highway
860603 | 2001 | 3 | 223 | -4 | -0.9 | -7 | 114.8 | 105.5 |  | -4 | -0.5 | -7.4 | 94.1 | 103.7 |  | -0.2 | 3.1 | -3.4 | 134.6 | 160.2 |  | 4.2 | 7.6 | 0.8 | 115.4 | 186.5 |  | 11.5 | 16.7 | 6.3 | 165.8 | 220.2 |  | 16.9 | 21.6 | 12.2 | 72.6 | 230.2 |  | 17.6 | 22.1 | 13.1 | 89 | 249.5 |  | 20.4 | 24.5 | 16.2 | 69.8 | 225.3 |  | 16.9 | 21 | 12.7 | 33.4 | 204.2 |  | 12.2 | 15.9 | 8.5 | 81.4 | 204.3 |  | 6 | 9.2 | 2.7 | 81.4 | 110.9 |  | 2 | 4.5 | -0.5 | 64.2 | 120.7 |  | 8.3 | 12.8 | 4.5 | 8.3 | 1117 | 2121 |  | 154 | 34 | -16 | 308 |  | 21.7 | 3.7 | 9765 | Sodium Chloride (NaCl) | kg/lane/km/year |  |  |  |  | No load ban on this highway
860603 | 2001 | 3 | 223 | -4 | -0.9 | -7 | 114.8 | 105.5 |  | -4 | -0.5 | -7.4 | 94.1 | 103.7 |  | -0.2 | 3.1 | -3.4 | 134.6 | 160.2 |  | 4.2 | 7.6 | 0.8 | 115.4 | 186.5 |  | 11.5 | 16.7 | 6.3 | 165.8 | 220.2 |  | 16.9 | 21.6 | 12.2 | 72.6 | 230.2 |  | 17.6 | 22.1 | 13.1 | 89 | 249.5 |  | 20.4 | 24.5 | 16.2 | 69.8 | 225.3 |  | 16.9 | 21 | 12.7 | 33.4 | 204.2 |  | 12.2 | 15.9 | 8.5 | 81.4 | 204.3 |  | 6 | 9.2 | 2.7 | 81.4 | 110.9 |  | 2 | 4.5 | -0.5 | 64.2 | 120.7 |  | 8.3 | 12.8 | 4.5 | 8.3 | 1117 | 2121 |  | 154 | 34 | -16 | 308 |  | 21.7 | 3.7 | 9765 | Sodium Chloride (NaCl) | kg/lane/km/year |  |  |  |  | No load ban on this highway
860603 | 2001 | 2 | 223 | -4 | -0.9 | -7 | 114.8 | 105.5 |  | -4 | -0.5 | -7.4 | 94.1 | 103.7 |  | -0.2 | 3.1 | -3.4 | 134.6 | 160.2 |  | 4.2 | 7.6 | 0.8 | 115.4 | 186.5 |  | 11.5 | 16.7 | 6.3 | 165.8 | 220.2 |  | 16.9 | 21.6 | 12.2 | 72.6 | 230.2 |  | 17.6 | 22.1 | 13.1 | 89 | 249.5 |  | 20.4 | 24.5 | 16.2 | 69.8 | 225.3 |  | 16.9 | 21 | 12.7 | 33.4 | 204.2 |  | 12.2 | 15.9 | 8.5 | 81.4 | 204.3 |  | 6 | 9.2 | 2.7 | 81.4 | 110.9 |  | 2 | 4.5 | -0.5 | 64.2 | 120.7 |  | 8.3 | 12.8 | 4.5 | 8.3 | 1117 | 2121 |  | 154 | 34 | -16 | 308 |  | 21.7 | 3.7 | 9765 | Sodium Chloride (NaCl) | kg/lane/km/year |  |  |  |  | No load ban on this highway
860603 | 2001 | 2 | 223 | -4 | -0.9 | -7 | 114.8 | 105.5 |  | -4 | -0.5 | -7.4 | 94.1 | 103.7 |  | -0.2 | 3.1 | -3.4 | 134.6 | 160.2 |  | 4.2 | 7.6 | 0.8 | 115.4 | 186.5 |  | 11.5 | 16.7 | 6.3 | 165.8 | 220.2 |  | 16.9 | 21.6 | 12.2 | 72.6 | 230.2 |  | 17.6 | 22.1 | 13.1 | 89 | 249.5 |  | 20.4 | 24.5 | 16.2 | 69.8 | 225.3 |  | 16.9 | 21 | 12.7 | 33.4 | 204.2 |  | 12.2 | 15.9 | 8.5 | 81.4 | 204.3 |  | 6 | 9.2 | 2.7 | 81.4 | 110.9 |  | 2 | 4.5 | -0.5 | 64.2 | 120.7 |  | 8.3 | 12.8 | 4.5 | 8.3 | 1117 | 2121 |  | 154 | 34 | -16 | 308 |  | 21.7 | 3.7 | 9765 | Sodium Chloride (NaCl) | kg/lane/km/year |  |  |  |  | No load ban on this highway
860603 | 2001 | 2 | 223 | -4 | -0.9 | -7 | 114.8 | 105.5 |  | -4 | -0.5 | -7.4 | 94.1 | 103.7 |  | -0.2 | 3.1 | -3.4 | 134.6 | 160.2 |  | 4.2 | 7.6 | 0.8 | 115.4 | 186.5 |  | 11.5 | 16.7 | 6.3 | 165.8 | 220.2 |  | 16.9 | 21.6 | 12.2 | 72.6 | 230.2 |  | 17.6 | 22.1 | 13.1 | 89 | 249.5 |  | 20.4 | 24.5 | 16.2 | 69.8 | 225.3 |  | 16.9 | 21 | 12.7 | 33.4 | 204.2 |  | 12.2 | 15.9 | 8.5 | 81.4 | 204.3 |  | 6 | 9.2 | 2.7 | 81.4 | 110.9 |  | 2 | 4.5 | -0.5 | 64.2 | 120.7 |  | 8.3 | 12.8 | 4.5 | 8.3 | 1117 | 2121 |  | 154 | 34 | -16 | 308 |  | 21.7 | 3.7 | 9765 | Sodium Chloride (NaCl) | kg/lane/km/year |  |  |  |  | No load ban on this highway
860603 | 2001 | 1 | 223 | -4 | -0.9 | -7 | 114.8 | 105.5 |  | -4 | -0.5 | -7.4 | 94.1 | 103.7 |  | -0.2 | 3.1 | -3.4 | 134.6 | 160.2 |  | 4.2 | 7.6 | 0.8 | 115.4 | 186.5 |  | 11.5 | 16.7 | 6.3 | 165.8 | 220.2 |  | 16.9 | 21.6 | 12.2 | 72.6 | 230.2 |  | 17.6 | 22.1 | 13.1 | 89 | 249.5 |  | 20.4 | 24.5 | 16.2 | 69.8 | 225.3 |  | 16.9 | 21 | 12.7 | 33.4 | 204.2 |  | 12.2 | 15.9 | 8.5 | 81.4 | 204.3 |  | 6 | 9.2 | 2.7 | 81.4 | 110.9 |  | 2 | 4.5 | -0.5 | 64.2 | 120.7 |  | 8.3 | 12.8 | 4.5 | 8.3 | 1117 | 2121 |  | 154 | 34 | -16 | 308 |  | 21.7 | 3.7 | 9765 | Sodium Chloride (NaCl) | kg/lane/km/year |  |  |  |  | No load ban on this highway
860603 | 2001 | 1 | 223 | -4 | -0.9 | -7 | 114.8 | 105.5 |  | -4 | -0.5 | -7.4 | 94.1 | 103.7 |  | -0.2 | 3.1 | -3.4 | 134.6 | 160.2 |  | 4.2 | 7.6 | 0.8 | 115.4 | 186.5 |  | 11.5 | 16.7 | 6.3 | 165.8 | 220.2 |  | 16.9 | 21.6 | 12.2 | 72.6 | 230.2 |  | 17.6 | 22.1 | 13.1 | 89 | 249.5 |  | 20.4 | 24.5 | 16.2 | 69.8 | 225.3 |  | 16.9 | 21 | 12.7 | 33.4 | 204.2 |  | 12.2 | 15.9 | 8.5 | 81.4 | 204.3 |  | 6 | 9.2 | 2.7 | 81.4 | 110.9 |  | 2 | 4.5 | -0.5 | 64.2 | 120.7 |  | 8.3 | 12.8 | 4.5 | 8.3 | 1117 | 2121 |  | 154 | 34 | -16 | 308 |  | 21.7 | 3.7 | 9765 | Sodium Chloride (NaCl) | kg/lane/km/year |  |  |  |  | No load ban on this highway
860603 | 2001 | 1 | 223 | -4 | -0.9 | -7 | 114.8 | 105.5 |  | -4 | -0.5 | -7.4 | 94.1 | 103.7 |  | -0.2 | 3.1 | -3.4 | 134.6 | 160.2 |  | 4.2 | 7.6 | 0.8 | 115.4 | 186.5 |  | 11.5 | 16.7 | 6.3 | 165.8 | 220.2 |  | 16.9 | 21.6 | 12.2 | 72.6 | 230.2 |  | 17.6 | 22.1 | 13.1 | 89 | 249.5 |  | 20.4 | 24.5 | 16.2 | 69.8 | 225.3 |  | 16.9 | 21 | 12.7 | 33.4 | 204.2 |  | 12.2 | 15.9 | 8.5 | 81.4 | 204.3 |  | 6 | 9.2 | 2.7 | 81.4 | 110.9 |  | 2 | 4.5 | -0.5 | 64.2 | 120.7 |  | 8.3 | 12.8 | 4.5 | 8.3 | 1117 | 2121 |  | 154 | 34 | -16 | 308 |  | 21.7 | 3.7 | 9765 | Sodium Chloride (NaCl) | kg/lane/km/year |  |  |  |  | No load ban on this highway
860603 | 2002 | 3 | 224 | -1.7 | 1.3 | -4.6 | 138.3 | 78.3 | [5 empty] | 106.2 | [5 empty] | 158.8 | [5 empty] | 145.8 | [5 empty] | 262.5 | [5 empty] | 174.9 | [5 empty] | 242.2 | [5 empty] | 255.8 | [5 empty] | 177.3 | [5 empty] | 185.2 | [5 empty] | 103.1 | [5 empty] | 121.9 | [6 empty] | 2012 | [8 empty] | 14050 | Sodium Chloride (NaCl) | kg/lane/km/year |  |  |  |  | No load ban on this highway
860603 | 2002 | 3 | 224 | -1.7 | 1.3 | -4.6 | 138.3 | 78.3 | [5 empty] | 106.2 | [5 empty] | 158.8 | [5 empty] | 145.8 | [5 empty] | 262.5 | [5 empty] | 174.9 | [5 empty] | 242.2 | [5 empty] | 255.8 | [5 empty] | 177.3 | [5 empty] | 185.2 | [5 empty] | 103.1 | [5 empty] | 121.9 | [6 empty] | 2012 | [8 empty] | 14050 | Sodium Chloride (NaCl) | kg/lane/km/year |  |  |  |  | No load ban on this highway
860603 | 2002 | 3 | 224 | -1.7 | 1.3 | -4.6 | 138.3 | 78.3 | [5 empty] | 106.2 | [5 empty] | 158.8 | [5 empty] | 145.8 | [5 empty] | 262.5 | [5 empty] | 174.9 | [5 empty] | 242.2 | [5 empty] | 255.8 | [5 empty] | 177.3 | [5 empty] | 185.2 | [5 empty] | 103.1 | [5 empty] | 121.9 | [6 empty] | 2012 | [8 empty] | 14050 | Sodium Chloride (NaCl) | kg/lane/km/year |  |  |  |  | No load ban on this highway
860603 | 2002 | 2 | 224 | -1.7 | 1.3 | -4.6 | 138.3 | 78.3 | [5 empty] | 106.2 | [5 empty] | 158.8 | [5 empty] | 145.8 | [5 empty] | 262.5 | [5 empty] | 174.9 | [5 empty] | 242.2 | [5 empty] | 255.8 | [5 empty] | 177.3 | [5 empty] | 185.2 | [5 empty] | 103.1 | [5 empty] | 121.9 | [6 empty] | 2012 | [8 empty] | 14050 | Sodium Chloride (NaCl) | kg/lane/km/year |  |  |  |  | No load ban on this highway
860603 | 2002 | 2 | 224 | -1.7 | 1.3 | -4.6 | 138.3 | 78.3 | [5 empty] | 106.2 | [5 empty] | 158.8 | [5 empty] | 145.8 | [5 empty] | 262.5 | [5 empty] | 174.9 | [5 empty] | 242.2 | [5 empty] | 255.8 | [5 empty] | 177.3 | [5 empty] | 185.2 | [5 empty] | 103.1 | [5 empty] | 121.9 | [6 empty] | 2012 | [8 empty] | 14050 | Sodium Chloride (NaCl) | kg/lane/km/year |  |  |  |  | No load ban on this highway
860603 | 2002 | 2 | 224 | -1.7 | 1.3 | -4.6 | 138.3 | 78.3 | [5 empty] | 106.2 | [5 empty] | 158.8 | [5 empty] | 145.8 | [5 empty] | 262.5 | [5 empty] | 174.9 | [5 empty] | 242.2 | [5 empty] | 255.8 | [5 empty] | 177.3 | [5 empty] | 185.2 | [5 empty] | 103.1 | [5 empty] | 121.9 | [6 empty] | 2012 | [8 empty] | 14050 | Sodium Chloride (NaCl) | kg/lane/km/year |  |  |  |  | No load ban on this highway
840204 | 1989 | 2 | 119 | -8.4 | -1.8 | -14.9 | 69.1 | 113.4 | 10.7 | -9.4 | -3 | -15.8 | 73.7 | 109.4 | 10.4 | -4.9 | 1.8 | -11.6 | 73.8 | 189.8 | 12.4 | 3.1 | 7.9 | -1.7 | 114.1 | 156.5 | 11.8 | 13.5 | 20 | 6.9 | 116 | 171.7 | 10.9 | 16.3 | 21.8 | 10.7 | 60.8 | 157.1 | 9.6 | 18.3 | 25.3 | 11.3 | 78.8 | 204.5 | 10 | 17.8 | 23.6 | 11.9 | 233.4 | 179 | 9.6 | 12.9 | 19.4 | 6.4 | 82.8 | 152.7 | 9.6 | 7.4 | 14.2 | 0.5 | 57.7 | 141.5 | 9.6 | -0.5 | 4.4 | -5.4 | 139.1 | 85.2 | 13.2 | -14.4 | -8.7 | -20 | 78 | 156 | 13.3 | 4.3 | 10.4 | -1.8 | 12.2 | 1177 | 1817 | 10.9 | 156 | 33.3 | -33.8 |  | 168 | 21.2 | 5.3
840204 | 1989 | 2 | 119 | -8.4 | -1.8 | -14.9 | 69.1 | 113.4 | 10.7 | -9.4 | -3 | -15.8 | 73.7 | 109.4 | 10.4 | -4.9 | 1.8 | -11.6 | 73.8 | 189.8 | 12.4 | 3.1 | 7.9 | -1.7 | 114.1 | 156.5 | 11.8 | 13.5 | 20 | 6.9 | 116 | 171.7 | 10.9 | 16.3 | 21.8 | 10.7 | 60.8 | 157.1 | 9.6 | 18.3 | 25.3 | 11.3 | 78.8 | 204.5 | 10 | 17.8 | 23.6 | 11.9 | 233.4 | 179 | 9.6 | 12.9 | 19.4 | 6.4 | 82.8 | 152.7 | 9.6 | 7.4 | 14.2 | 0.5 | 57.7 | 141.5 | 9.6 | -0.5 | 4.4 | -5.4 | 139.1 | 85.2 | 13.2 | -14.4 | -8.7 | -20 | 78 | 156 | 13.3 | 4.3 | 10.4 | -1.8 | 12.2 | 1177 | 1817 | 10.9 | 156 | 33.3 | -33.8 |  | 168 | 21.2 | 5.3
840204 | 1989 | 1 | 119 | -8.4 | -1.8 | -14.9 | 69.1 | 113.4 | 10.7 | -9.4 | -3 | -15.8 | 73.7 | 109.4 | 10.4 | -4.9 | 1.8 | -11.6 | 73.8 | 189.8 | 12.4 | 3.1 | 7.9 | -1.7 | 114.1 | 156.5 | 11.8 | 13.5 | 20 | 6.9 | 116 | 171.7 | 10.9 | 16.3 | 21.8 | 10.7 | 60.8 | 157.1 | 9.6 | 18.3 | 25.3 | 11.3 | 78.8 | 204.5 | 10 | 17.8 | 23.6 | 11.9 | 233.4 | 179 | 9.6 | 12.9 | 19.4 | 6.4 | 82.8 | 152.7 | 9.6 | 7.4 | 14.2 | 0.5 | 57.7 | 141.5 | 9.6 | -0.5 | 4.4 | -5.4 | 139.1 | 85.2 | 13.2 | -14.4 | -8.7 | -20 | 78 | 156 | 13.3 | 4.3 | 10.4 | -1.8 | 12.2 | 1177 | 1817 | 10.9 | 156 | 33.3 | -33.8 |  | 168 | 21.2 | 5.3
840204 | 1989 | 1 | 119 | -8.4 | -1.8 | -14.9 | 69.1 | 113.4 | 10.7 | -9.4 | -3 | -15.8 | 73.7 | 109.4 | 10.4 | -4.9 | 1.8 | -11.6 | 73.8 | 189.8 | 12.4 | 3.1 | 7.9 | -1.7 | 114.1 | 156.5 | 11.8 | 13.5 | 20 | 6.9 | 116 | 171.7 | 10.9 | 16.3 | 21.8 | 10.7 | 60.8 | 157.1 | 9.6 | 18.3 | 25.3 | 11.3 | 78.8 | 204.5 | 10 | 17.8 | 23.6 | 11.9 | 233.4 | 179 | 9.6 | 12.9 | 19.4 | 6.4 | 82.8 | 152.7 | 9.6 | 7.4 | 14.2 | 0.5 | 57.7 | 141.5 | 9.6 | -0.5 | 4.4 | -5.4 | 139.1 | 85.2 | 13.2 | -14.4 | -8.7 | -20 | 78 | 156 | 13.3 | 4.3 | 10.4 | -1.8 | 12.2 | 1177 | 1817 | 10.9 | 156 | 33.3 | -33.8 |  | 168 | 21.2 | 5.3
840204 | 1990 | 2 | 120 | -5.6 | -0.4 | -10.7 | 137.4 | 101.3 | 11.9 | -9.2 | -2.4 | -16 | 84.5 | 138.3 | 12 | -2.6 | 3.4 | -8.6 | 59.2 | 199.3 | 12.4 | 5 | 10.2 | -0.2 | 101.4 | 147.2 | 12.7 | 9.4 | 14.9 | 3.9 | 187.6 | 194.2 | 14.3 | 16.9 | 23.4 | 10.4 | 51.4 | 245.5 | 11.9 | 19.6 | 25.9 | 13.4 | 89.2 | 226.2 | 9.2 | 20 | 26.4 | 13.6 | 99.4 | 281.6 | 8.5 | 12.9 | 18.7 | 7 | 83 | 147.2 | 10.2 | 8.7 | 13.7 | 3.7 | 125.3 | 96.3 | 13.9 | 1.8 | 5.2 | -1.8 | 113.1 | 74.1 | 13.3 | -2.8 | 2.5 | -8.2 | 192.8 | 103.9 | 12.4 | 6.2 | 11.8 | 0.5 | 11.3 | 1324 | 1955 | 11.9 | 141 | 31.6 | -30.7 | 1053 | 178 | 20.1 | 4 | 124 | Sodium Chloride (NaCl) | kg/lane/km/year | 03/11/1990 | 05/20/1990 |  |  | Road Salt. Load Ban Restrictions @ 80%
840204 | 1990 | 2 | 120 | -5.6 | -0.4 | -10.7 | 137.4 | 101.3 | 11.9 | -9.2 | -2.4 | -16 | 84.5 | 138.3 | 12 | -2.6 | 3.4 | -8.6 | 59.2 | 199.3 | 12.4 | 5 | 10.2 | -0.2 | 101.4 | 147.2 | 12.7 | 9.4 | 14.9 | 3.9 | 187.6 | 194.2 | 14.3 | 16.9 | 23.4 | 10.4 | 51.4 | 245.5 | 11.9 | 19.6 | 25.9 | 13.4 | 89.2 | 226.2 | 9.2 | 20 | 26.4 | 13.6 | 99.4 | 281.6 | 8.5 | 12.9 | 18.7 | 7 | 83 | 147.2 | 10.2 | 8.7 | 13.7 | 3.7 | 125.3 | 96.3 | 13.9 | 1.8 | 5.2 | -1.8 | 113.1 | 74.1 | 13.3 | -2.8 | 2.5 | -8.2 | 192.8 | 103.9 | 12.4 | 6.2 | 11.8 | 0.5 | 11.3 | 1324 | 1955 | 11.9 | 141 | 31.6 | -30.7 | 1053 | 178 | 20.1 | 4 | 124 | Sodium Chloride (NaCl) | kg/lane/km/year | 03/11/1990 | 05/20/1990 |  |  | Road Salt. Load Ban Restrictions @ 80%
840204 | 1990 | 1 | 120 | -5.6 | -0.4 | -10.7 | 137.4 | 101.3 | 11.9 | -9.2 | -2.4 | -16 | 84.5 | 138.3 | 12 | -2.6 | 3.4 | -8.6 | 59.2 | 199.3 | 12.4 | 5 | 10.2 | -0.2 | 101.4 | 147.2 | 12.7 | 9.4 | 14.9 | 3.9 | 187.6 | 194.2 | 14.3 | 16.9 | 23.4 | 10.4 | 51.4 | 245.5 | 11.9 | 19.6 | 25.9 | 13.4 | 89.2 | 226.2 | 9.2 | 20 | 26.4 | 13.6 | 99.4 | 281.6 | 8.5 | 12.9 | 18.7 | 7 | 83 | 147.2 | 10.2 | 8.7 | 13.7 | 3.7 | 125.3 | 96.3 | 13.9 | 1.8 | 5.2 | -1.8 | 113.1 | 74.1 | 13.3 | -2.8 | 2.5 | -8.2 | 192.8 | 103.9 | 12.4 | 6.2 | 11.8 | 0.5 | 11.3 | 1324 | 1955 | 11.9 | 141 | 31.6 | -30.7 | 1053 | 178 | 20.1 | 4 | 124 | Sodium Chloride (NaCl) | kg/lane/km/year | 03/11/1990 | 05/20/1990 |  |  | Road Salt. Load Ban Restrictions @ 80%
840204 | 1990 | 1 | 120 | -5.6 | -0.4 | -10.7 | 137.4 | 101.3 | 11.9 | -9.2 | -2.4 | -16 | 84.5 | 138.3 | 12 | -2.6 | 3.4 | -8.6 | 59.2 | 199.3 | 12.4 | 5 | 10.2 | -0.2 | 101.4 | 147.2 | 12.7 | 9.4 | 14.9 | 3.9 | 187.6 | 194.2 | 14.3 | 16.9 | 23.4 | 10.4 | 51.4 | 245.5 | 11.9 | 19.6 | 25.9 | 13.4 | 89.2 | 226.2 | 9.2 | 20 | 26.4 | 13.6 | 99.4 | 281.6 | 8.5 | 12.9 | 18.7 | 7 | 83 | 147.2 | 10.2 | 8.7 | 13.7 | 3.7 | 125.3 | 96.3 | 13.9 | 1.8 | 5.2 | -1.8 | 113.1 | 74.1 | 13.3 | -2.8 | 2.5 | -8.2 | 192.8 | 103.9 | 12.4 | 6.2 | 11.8 | 0.5 | 11.3 | 1324 | 1955 | 11.9 | 141 | 31.6 | -30.7 | 1053 | 178 | 20.1 | 4 | 124 | Sodium Chloride (NaCl) | kg/lane/km/year | 03/11/1990 | 05/20/1990 |  |  | Road Salt. Load Ban Restrictions @ 80%
840204 | 1991 | 2 | 121 | -11.6 | -5.5 | -17.6 | 98.6 | 147.3 | 10.1 | -7.3 | -0.6 | -13.9 | 27.5 | 137.6 | 9.6 | -1.3 | 3.8 | -6.3 | 126.3 | 118.5 | 15.3 | 4.5 | 10.6 | -1.7 | 86.6 | 186.4 | 10.8 | 12.2 | 19.5 | 4.8 | 88.9 | 222.4 | 12.8 | 16.5 | 23.5 | 9.4 | 67.2 | 259.6 | 11.5 | 19.2 | 25.8 | 12.6 | 59.5 | 241.8 | 10.1 | 19.1 | 24.9 | 13.3 | 181.4 | 198.5 | 11.7 | 12.3 | 18.9 | 5.6 | 143.4 | 164.4 | 10.8 | 8.5 | 13.9 | 3.1 | 108.6 | 109.9 | 13.4 | 2.5 | 6.8 | -1.9 | 76.1 | 62.2 | 12.2 | -8.3 | -2.9 | -13.6 | 72.9 | 103.2 | 12.2 | 5.5 | 11.6 | -0.5 | 12.1 | 1137 | 1952 | 11.7 | 147 | 34.9 | -33 | 702 | 180 | 22.3 |  | 124 | Sodium Chloride (NaCl) | kg/lane/km/year | 03/10/1991 | 05/22/1991 |  |  | Road Salt.
840204 | 1991 | 2 | 121 | -11.6 | -5.5 | -17.6 | 98.6 | 147.3 | 10.1 | -7.3 | -0.6 | -13.9 | 27.5 | 137.6 | 9.6 | -1.3 | 3.8 | -6.3 | 126.3 | 118.5 | 15.3 | 4.5 | 10.6 | -1.7 | 86.6 | 186.4 | 10.8 | 12.2 | 19.5 | 4.8 | 88.9 | 222.4 | 12.8 | 16.5 | 23.5 | 9.4 | 67.2 | 259.6 | 11.5 | 19.2 | 25.8 | 12.6 | 59.5 | 241.8 | 10.1 | 19.1 | 24.9 | 13.3 | 181.4 | 198.5 | 11.7 | 12.3 | 18.9 | 5.6 | 143.4 | 164.4 | 10.8 | 8.5 | 13.9 | 3.1 | 108.6 | 109.9 | 13.4 | 2.5 | 6.8 | -1.9 | 76.1 | 62.2 | 12.2 | -8.3 | -2.9 | -13.6 | 72.9 | 103.2 | 12.2 | 5.5 | 11.6 | -0.5 | 12.1 | 1137 | 1952 | 11.7 | 147 | 34.9 | -33 | 702 | 180 | 22.3 |  | 124 | Sodium Chloride (NaCl) | kg/lane/km/year | 03/10/1991 | 05/22/1991 |  |  | Road Salt.
840204 | 1991 | 1 | 121 | -11.6 | -5.5 | -17.6 | 98.6 | 147.3 | 10.1 | -7.3 | -0.6 | -13.9 | 27.5 | 137.6 | 9.6 | -1.3 | 3.8 | -6.3 | 126.3 | 118.5 | 15.3 | 4.5 | 10.6 | -1.7 | 86.6 | 186.4 | 10.8 | 12.2 | 19.5 | 4.8 | 88.9 | 222.4 | 12.8 | 16.5 | 23.5 | 9.4 | 67.2 | 259.6 | 11.5 | 19.2 | 25.8 | 12.6 | 59.5 | 241.8 | 10.1 | 19.1 | 24.9 | 13.3 | 181.4 | 198.5 | 11.7 | 12.3 | 18.9 | 5.6 | 143.4 | 164.4 | 10.8 | 8.5 | 13.9 | 3.1 | 108.6 | 109.9 | 13.4 | 2.5 | 6.8 | -1.9 | 76.1 | 62.2 | 12.2 | -8.3 | -2.9 | -13.6 | 72.9 | 103.2 | 12.2 | 5.5 | 11.6 | -0.5 | 12.1 | 1137 | 1952 | 11.7 | 147 | 34.9 | -33 | 702 | 180 | 22.3 |  | 124 | Sodium Chloride (NaCl) | kg/lane/km/year | 03/10/1991 | 05/22/1991 |  |  | Road Salt.
840204 | 1991 | 1 | 121 | -11.6 | -5.5 | -17.6 | 98.6 | 147.3 | 10.1 | -7.3 | -0.6 | -13.9 | 27.5 | 137.6 | 9.6 | -1.3 | 3.8 | -6.3 | 126.3 | 118.5 | 15.3 | 4.5 | 10.6 | -1.7 | 86.6 | 186.4 | 10.8 | 12.2 | 19.5 | 4.8 | 88.9 | 222.4 | 12.8 | 16.5 | 23.5 | 9.4 | 67.2 | 259.6 | 11.5 | 19.2 | 25.8 | 12.6 | 59.5 | 241.8 | 10.1 | 19.1 | 24.9 | 13.3 | 181.4 | 198.5 | 11.7 | 12.3 | 18.9 | 5.6 | 143.4 | 164.4 | 10.8 | 8.5 | 13.9 | 3.1 | 108.6 | 109.9 | 13.4 | 2.5 | 6.8 | -1.9 | 76.1 | 62.2 | 12.2 | -8.3 | -2.9 | -13.6 | 72.9 | 103.2 | 12.2 | 5.5 | 11.6 | -0.5 | 12.1 | 1137 | 1952 | 11.7 | 147 | 34.9 | -33 | 702 | 180 | 22.3 |  | 124 | Sodium Chloride (NaCl) | kg/lane/km/year | 03/10/1991 | 05/22/1991 |  |  | Road Salt.
900402 | 1996 | 1 | 333 | -24.6 | -19.1 | -30.1 | 14 | 117.4 | 13.7 | -13.9 | -7.6 | -20 | 12.4 | 140 | 16.8 | -11.4 | -5.5 | -17.3 | 12.8 | 177.7 | 15.9 | 3.1 | 8.8 | -2.5 | 30.1 | 150.1 | 16 | 8.4 | 14.2 | 2.5 | 58.7 | 164 | 14.5 | 15.9 | 22.3 | 9.4 | 100.8 | 252.1 | 17.6 | 17.6 | 23.9 | 11.3 | 114.1 | 328.6 | 13.6 | 18.1 | 26.4 | 9.7 | 18.4 | 346 | 14.1 | 10.2 | 15.9 | 4.4 | 40.3 | 141.9 | 15.8 | 2.5 | 9.2 | -4.3 | 5.5 |  | 13.9 | -12.6 | -7.5 | -17.6 | 22.7 |  | 13.6 | -19.4 | -14.2 | -24.7 | 16.6 |  | 16.2 | -0.5 | 5.6 | -6.6 | 12.2 | 446 |  | 15.2 | 127 | 34.9 | -42.8 | 2383 | 162 |  |  | 1039 | Granular Sodium Chloride | kg/lane/km/year |  |  |  |  | No load bans
900402 | 1996 | 1 | 333 | -24.6 | -19.1 | -30.1 | 14 | 117.4 | 13.7 | -13.9 | -7.6 | -20 | 12.4 | 140 | 16.8 | -11.4 | -5.5 | -17.3 | 12.8 | 177.7 | 15.9 | 3.1 | 8.8 | -2.5 | 30.1 | 150.1 | 16 | 8.4 | 14.2 | 2.5 | 58.7 | 164 | 14.5 | 15.9 | 22.3 | 9.4 | 100.8 | 252.1 | 17.6 | 17.6 | 23.9 | 11.3 | 114.1 | 328.6 | 13.6 | 18.1 | 26.4 | 9.7 | 18.4 | 346 | 14.1 | 10.2 | 15.9 | 4.4 | 40.3 | 141.9 | 15.8 | 2.5 | 9.2 | -4.3 | 5.5 |  | 13.9 | -12.6 | -7.5 | -17.6 | 22.7 |  | 13.6 | -19.4 | -14.2 | -24.7 | 16.6 |  | 16.2 | -0.5 | 5.6 | -6.6 | 12.2 | 446 |  | 15.2 | 127 | 34.9 | -42.8 | 2383 | 162 |  |  | 1039 | Granular Sodium Chloride | kg/lane/km/year |  |  |  |  | No load bans
900402 | 1997 | 2 | 334 | -21.1 | -14.6 | -27.5 | 15.6 |  | 16.5 | -11.3 | -6 | -16.6 | 5.1 |  | 14.4 | -9.7 | -3.9 | -15.6 | 19.3 |  | 14.5 | 2.2 | 7.8 | -3.4 | 35.8 |  | 18 | 10.2 | 17.4 | 2.9 | 25.6 |  | 17.7 | 16.5 | 22.8 | 10.2 | 53.1 |  | 16.8 | 18.3 | 26.3 | 10.2 | 24.6 |  | 13.2 | 17.8 | 26.2 | 9.5 | 49.6 |  | 13.3 | 13.5 | 21.2 | 5.8 | 55.4 |  | 17.3 | 4 | 9.8 | -1.8 | 21.1 |  | 17.5 | -4 | 1.1 | -9.1 | 2.6 |  | 13 | -5.7 | -0.5 | -10.9 | 5.1 |  | 14.4 | 2.6 | 9 | -3.9 | 12.9 | 313 |  | 15.6 | 110 | 38.6 | -43.3 | 2335 | 212 |  | 3.1 | 1183 | Granular Sodium Chloride | kg/lane/km/year |  |  |  |  | No load bans
900402 | 1997 | 2 | 334 | -21.1 | -14.6 | -27.5 | 15.6 |  | 16.5 | -11.3 | -6 | -16.6 | 5.1 |  | 14.4 | -9.7 | -3.9 | -15.6 | 19.3 |  | 14.5 | 2.2 | 7.8 | -3.4 | 35.8 |  | 18 | 10.2 | 17.4 | 2.9 | 25.6 |  | 17.7 | 16.5 | 22.8 | 10.2 | 53.1 |  | 16.8 | 18.3 | 26.3 | 10.2 | 24.6 |  | 13.2 | 17.8 | 26.2 | 9.5 | 49.6 |  | 13.3 | 13.5 | 21.2 | 5.8 | 55.4 |  | 17.3 | 4 | 9.8 | -1.8 | 21.1 |  | 17.5 | -4 | 1.1 | -9.1 | 2.6 |  | 13 | -5.7 | -0.5 | -10.9 | 5.1 |  | 14.4 | 2.6 | 9 | -3.9 | 12.9 | 313 |  | 15.6 | 110 | 38.6 | -43.3 | 2335 | 212 |  | 3.1 | 1183 | Granular Sodium Chloride | kg/lane/km/year |  |  |  |  | No load bans
900402 | 1997 | 1 | 334 | -21.1 | -14.6 | -27.5 | 15.6 |  | 16.5 | -11.3 | -6 | -16.6 | 5.1 |  | 14.4 | -9.7 | -3.9 | -15.6 | 19.3 |  | 14.5 | 2.2 | 7.8 | -3.4 | 35.8 |  | 18 | 10.2 | 17.4 | 2.9 | 25.6 |  | 17.7 | 16.5 | 22.8 | 10.2 | 53.1 |  | 16.8 | 18.3 | 26.3 | 10.2 | 24.6 |  | 13.2 | 17.8 | 26.2 | 9.5 | 49.6 |  | 13.3 | 13.5 | 21.2 | 5.8 | 55.4 |  | 17.3 | 4 | 9.8 | -1.8 | 21.1 |  | 17.5 | -4 | 1.1 | -9.1 | 2.6 |  | 13 | -5.7 | -0.5 | -10.9 | 5.1 |  | 14.4 | 2.6 | 9 | -3.9 | 12.9 | 313 |  | 15.6 | 110 | 38.6 | -43.3 | 2335 | 212 |  | 3.1 | 1183 | Granular Sodium Chloride | kg/lane/km/year |  |  |  |  | No load bans
900402 | 1997 | 1 | 334 | -21.1 | -14.6 | -27.5 | 15.6 |  | 16.5 | -11.3 | -6 | -16.6 | 5.1 |  | 14.4 | -9.7 | -3.9 | -15.6 | 19.3 |  | 14.5 | 2.2 | 7.8 | -3.4 | 35.8 |  | 18 | 10.2 | 17.4 | 2.9 | 25.6 |  | 17.7 | 16.5 | 22.8 | 10.2 | 53.1 |  | 16.8 | 18.3 | 26.3 | 10.2 | 24.6 |  | 13.2 | 17.8 | 26.2 | 9.5 | 49.6 |  | 13.3 | 13.5 | 21.2 | 5.8 | 55.4 |  | 17.3 | 4 | 9.8 | -1.8 | 21.1 |  | 17.5 | -4 | 1.1 | -9.1 | 2.6 |  | 13 | -5.7 | -0.5 | -10.9 | 5.1 |  | 14.4 | 2.6 | 9 | -3.9 | 12.9 | 313 |  | 15.6 | 110 | 38.6 | -43.3 | 2335 | 212 |  | 3.1 | 1183 | Granular Sodium Chloride | kg/lane/km/year |  |  |  |  | No load bans
900402 | 1998 | 2 | 335 | -18.4 | -13.7 | -23 | 12.5 |  | 15.2 | -5.6 | -1.7 | -9.5 | 4.2 |  | 12.3 | -7.3 | -1.4 | -13.1 | 9.2 |  | 12.7 | 7.2 | 15.2 | -0.9 | 7.3 |  | 16.2 | 13 | 21.6 | 4.3 | 8.6 |  | 15.9 | 14.5 | 21 | 8 | 75.4 |  | 15.1 | 18.7 | 25.8 | 11.6 | 31.1 |  | 12.9 | 20 | 28.5 | 11.5 | 37.2 |  | 14.5 | 13.2 | 20.8 | 5.7 | 27.1 |  | 14.4 | 5.1 | 10.4 | -0.2 | 24.9 |  | 15.2 | -4 |  | -8 | 6.5 |  | 14.5 | -13.1 | -8.4 | -17.8 | 11 |  | 15.9 | 3.6 | 9.8 | -2.6 | 12.5 | 255 |  | 14.6 | 90 | 38.4 | -37.4 | 1289 | 158 | 23.4 |  | 1338 | Granular Sodium Chloride | kg/lane/km/year |  |  |  |  | No load bans
900402 | 1998 | 2 | 335 | -18.4 | -13.7 | -23 | 12.5 |  | 15.2 | -5.6 | -1.7 | -9.5 | 4.2 |  | 12.3 | -7.3 | -1.4 | -13.1 | 9.2 |  | 12.7 | 7.2 | 15.2 | -0.9 | 7.3 |  | 16.2 | 13 | 21.6 | 4.3 | 8.6 |  | 15.9 | 14.5 | 21 | 8 | 75.4 |  | 15.1 | 18.7 | 25.8 | 11.6 | 31.1 |  | 12.9 | 20 | 28.5 | 11.5 | 37.2 |  | 14.5 | 13.2 | 20.8 | 5.7 | 27.1 |  | 14.4 | 5.1 | 10.4 | -0.2 | 24.9 |  | 15.2 | -4 |  | -8 | 6.5 |  | 14.5 | -13.1 | -8.4 | -17.8 | 11 |  | 15.9 | 3.6 | 9.8 | -2.6 | 12.5 | 255 |  | 14.6 | 90 | 38.4 | -37.4 | 1289 | 158 | 23.4 |  | 1338 | Granular Sodium Chloride | kg/lane/km/year |  |  |  |  | No load bans
900402 | 1998 | 1 | 335 | -18.4 | -13.7 | -23 | 12.5 |  | 15.2 | -5.6 | -1.7 | -9.5 | 4.2 |  | 12.3 | -7.3 | -1.4 | -13.1 | 9.2 |  | 12.7 | 7.2 | 15.2 | -0.9 | 7.3 |  | 16.2 | 13 | 21.6 | 4.3 | 8.6 |  | 15.9 | 14.5 | 21 | 8 | 75.4 |  | 15.1 | 18.7 | 25.8 | 11.6 | 31.1 |  | 12.9 | 20 | 28.5 | 11.5 | 37.2 |  | 14.5 | 13.2 | 20.8 | 5.7 | 27.1 |  | 14.4 | 5.1 | 10.4 | -0.2 | 24.9 |  | 15.2 | -4 |  | -8 | 6.5 |  | 14.5 | -13.1 | -8.4 | -17.8 | 11 |  | 15.9 | 3.6 | 9.8 | -2.6 | 12.5 | 255 |  | 14.6 | 90 | 38.4 | -37.4 | 1289 | 158 | 23.4 |  | 1338 | Granular Sodium Chloride | kg/lane/km/year |  |  |  |  | No load bans
900402 | 1998 | 1 | 335 | -18.4 | -13.7 | -23 | 12.5 |  | 15.2 | -5.6 | -1.7 | -9.5 | 4.2 |  | 12.3 | -7.3 | -1.4 | -13.1 | 9.2 |  | 12.7 | 7.2 | 15.2 | -0.9 | 7.3 |  | 16.2 | 13 | 21.6 | 4.3 | 8.6 |  | 15.9 | 14.5 | 21 | 8 | 75.4 |  | 15.1 | 18.7 | 25.8 | 11.6 | 31.1 |  | 12.9 | 20 | 28.5 | 11.5 | 37.2 |  | 14.5 | 13.2 | 20.8 | 5.7 | 27.1 |  | 14.4 | 5.1 | 10.4 | -0.2 | 24.9 |  | 15.2 | -4 |  | -8 | 6.5 |  | 14.5 | -13.1 | -8.4 | -17.8 | 11 |  | 15.9 | 3.6 | 9.8 | -2.6 | 12.5 | 255 |  | 14.6 | 90 | 38.4 | -37.4 | 1289 | 158 | 23.4 |  | 1338 | Granular Sodium Chloride | kg/lane/km/year |  |  |  |  | No load bans
890702 | 1995 | 2 | 315 | -8.6 | -4.5 | -12.7 | 128.9 | 71.7 | 16.1 | -12.4 | -7 | -17.7 | 95.1 | 142.3 | 18.6 | -2.9 | 2.2 | -7.9 | 12.9 | 148 | 11.9 | 1.8 | 6.9 | -3.2 | 62.3 | 187.2 | 15.7 | 10.9 | 17.3 | 4.4 | 133.4 | 245 | 14.2 | 18 | 25 | 11.1 | 45.6 | 298.5 | 13.4 | 20.7 | 26.2 | 15.2 | 151.9 | 269.2 | 12.1 | 18.8 | 24.8 | 12.7 | 79.4 | 296.1 | 11.8 | 12.2 | 18.1 | 6.2 | 9.5 | 215.8 | 11.2 | 9.5 | 14.3 | 4.7 | 122.2 | 137.4 | 16.9 | -1.6 | 2.4 | -5.7 | 122.6 | 64.3 | 16.6 | -10 | -5.6 | -14.4 | 119.9 | 74.8 | 15.8 | 4.7 | 10 | -0.6 | 10.6 | 1084 | 2150 | 14.5 | 158 | 32.5 | -35.5 | 941 | 100 | 24.4 | 4.5 | 23 | Sodium Chloride (NaCl) | ton/lane/km/year | 03/13/1995 | 05/10/1995
890702 | 1995 | 2 | 315 | -8.6 | -4.5 | -12.7 | 128.9 | 71.7 | 16.1 | -12.4 | -7 | -17.7 | 95.1 | 142.3 | 18.6 | -2.9 | 2.2 | -7.9 | 12.9 | 148 | 11.9 | 1.8 | 6.9 | -3.2 | 62.3 | 187.2 | 15.7 | 10.9 | 17.3 | 4.4 | 133.4 | 245 | 14.2 | 18 | 25 | 11.1 | 45.6 | 298.5 | 13.4 | 20.7 | 26.2 | 15.2 | 151.9 | 269.2 | 12.1 | 18.8 | 24.8 | 12.7 | 79.4 | 296.1 | 11.8 | 12.2 | 18.1 | 6.2 | 9.5 | 215.8 | 11.2 | 9.5 | 14.3 | 4.7 | 122.2 | 137.4 | 16.9 | -1.6 | 2.4 | -5.7 | 122.6 | 64.3 | 16.6 | -10 | -5.6 | -14.4 | 119.9 | 74.8 | 15.8 | 4.7 | 10 | -0.6 | 10.6 | 1084 | 2150 | 14.5 | 158 | 32.5 | -35.5 | 941 | 100 | 24.4 | 4.5 | 23 | Sodium Chloride (NaCl) | ton/lane/km/year | 03/13/1995 | 05/10/1995
890702 | 1995 | 1 | 315 | -8.6 | -4.5 | -12.7 | 128.9 | 71.7 | 16.1 | -12.4 | -7 | -17.7 | 95.1 | 142.3 | 18.6 | -2.9 | 2.2 | -7.9 | 12.9 | 148 | 11.9 | 1.8 | 6.9 | -3.2 | 62.3 | 187.2 | 15.7 | 10.9 | 17.3 | 4.4 | 133.4 | 245 | 14.2 | 18 | 25 | 11.1 | 45.6 | 298.5 | 13.4 | 20.7 | 26.2 | 15.2 | 151.9 | 269.2 | 12.1 | 18.8 | 24.8 | 12.7 | 79.4 | 296.1 | 11.8 | 12.2 | 18.1 | 6.2 | 9.5 | 215.8 | 11.2 | 9.5 | 14.3 | 4.7 | 122.2 | 137.4 | 16.9 | -1.6 | 2.4 | -5.7 | 122.6 | 64.3 | 16.6 | -10 | -5.6 | -14.4 | 119.9 | 74.8 | 15.8 | 4.7 | 10 | -0.6 | 10.6 | 1084 | 2150 | 14.5 | 158 | 32.5 | -35.5 | 941 | 100 | 24.4 | 4.5 | 23 | Sodium Chloride (NaCl) | ton/lane/km/year | 03/13/1995 | 05/10/1995
890702 | 1995 | 1 | 315 | -8.6 | -4.5 | -12.7 | 128.9 | 71.7 | 16.1 | -12.4 | -7 | -17.7 | 95.1 | 142.3 | 18.6 | -2.9 | 2.2 | -7.9 | 12.9 | 148 | 11.9 | 1.8 | 6.9 | -3.2 | 62.3 | 187.2 | 15.7 | 10.9 | 17.3 | 4.4 | 133.4 | 245 | 14.2 | 18 | 25 | 11.1 | 45.6 | 298.5 | 13.4 | 20.7 | 26.2 | 15.2 | 151.9 | 269.2 | 12.1 | 18.8 | 24.8 | 12.7 | 79.4 | 296.1 | 11.8 | 12.2 | 18.1 | 6.2 | 9.5 | 215.8 | 11.2 | 9.5 | 14.3 | 4.7 | 122.2 | 137.4 | 16.9 | -1.6 | 2.4 | -5.7 | 122.6 | 64.3 | 16.6 | -10 | -5.6 | -14.4 | 119.9 | 74.8 | 15.8 | 4.7 | 10 | -0.6 | 10.6 | 1084 | 2150 | 14.5 | 158 | 32.5 | -35.5 | 941 | 100 | 24.4 | 4.5 | 23 | Sodium Chloride (NaCl) | ton/lane/km/year | 03/13/1995 | 05/10/1995
890702 | 1996 | 2 | 316 | -12.6 | -7 | -18.3 | 78.9 | 105.1 | 15.3 | -9.9 | -5.6 | -14.2 | 89.3 | 125.5 | 15.4 | -4.3 |  | -8.6 | 7.9 |  | 17.4 | 3.7 | 7.9 | -0.5 | 138.5 | 134.7 | 15.3 | 9.7 | 16 | 3.3 | 94.2 | 276.6 | 15.1 | 17.3 | 22.8 | 11.8 | 143.9 |  | 12.6 | 19.1 | 23.9 | 14.2 | 218.3 |  | 15.2 | 18.7 | 24.6 | 12.7 | 110.5 |  | 11.2 | 13.4 | 18.9 | 7.9 | 8.9 |  | 13.5 | 6 | 10.5 | 1.5 | 81.8 |  | 15.8 | -1.7 | 2.3 | -5.7 | 27.2 |  | 13.4 | -3.6 | -0.9 | -6.3 | 124.6 |  | 14.7 | 4.6 | 9.5 | -0.2 | 9.6 | 1124 |  | 14.6 | 146 | 31 | -30.5 | 1205 | 136 | 21.4 | 2.73
890702 | 1996 | 2 | 316 | -12.6 | -7 | -18.3 | 78.9 | 105.1 | 15.3 | -9.9 | -5.6 | -14.2 | 89.3 | 125.5 | 15.4 | -4.3 |  | -8.6 | 7.9 |  | 17.4 | 3.7 | 7.9 | -0.5 | 138.5 | 134.7 | 15.3 | 9.7 | 16 | 3.3 | 94.2 | 276.6 | 15.1 | 17.3 | 22.8 | 11.8 | 143.9 |  | 12.6 | 19.1 | 23.9 | 14.2 | 218.3 |  | 15.2 | 18.7 | 24.6 | 12.7 | 110.5 |  | 11.2 | 13.4 | 18.9 | 7.9 | 8.9 |  | 13.5 | 6 | 10.5 | 1.5 | 81.8 |  | 15.8 | -1.7 | 2.3 | -5.7 | 27.2 |  | 13.4 | -3.6 | -0.9 | -6.3 | 124.6 |  | 14.7 | 4.6 | 9.5 | -0.2 | 9.6 | 1124 |  | 14.6 | 146 | 31 | -30.5 | 1205 | 136 | 21.4 | 2.73
890702 | 1996 | 1 | 316 | -12.6 | -7 | -18.3 | 78.9 | 105.1 | 15.3 | -9.9 | -5.6 | -14.2 | 89.3 | 125.5 | 15.4 | -4.3 |  | -8.6 | 7.9 |  | 17.4 | 3.7 | 7.9 | -0.5 | 138.5 | 134.7 | 15.3 | 9.7 | 16 | 3.3 | 94.2 | 276.6 | 15.1 | 17.3 | 22.8 | 11.8 | 143.9 |  | 12.6 | 19.1 | 23.9 | 14.2 | 218.3 |  | 15.2 | 18.7 | 24.6 | 12.7 | 110.5 |  | 11.2 | 13.4 | 18.9 | 7.9 | 8.9 |  | 13.5 | 6 | 10.5 | 1.5 | 81.8 |  | 15.8 | -1.7 | 2.3 | -5.7 | 27.2 |  | 13.4 | -3.6 | -0.9 | -6.3 | 124.6 |  | 14.7 | 4.6 | 9.5 | -0.2 | 9.6 | 1124 |  | 14.6 | 146 | 31 | -30.5 | 1205 | 136 | 21.4 | 2.73
890702 | 1996 | 1 | 316 | -12.6 | -7 | -18.3 | 78.9 | 105.1 | 15.3 | -9.9 | -5.6 | -14.2 | 89.3 | 125.5 | 15.4 | -4.3 |  | -8.6 | 7.9 |  | 17.4 | 3.7 | 7.9 | -0.5 | 138.5 | 134.7 | 15.3 | 9.7 | 16 | 3.3 | 94.2 | 276.6 | 15.1 | 17.3 | 22.8 | 11.8 | 143.9 |  | 12.6 | 19.1 | 23.9 | 14.2 | 218.3 |  | 15.2 | 18.7 | 24.6 | 12.7 | 110.5 |  | 11.2 | 13.4 | 18.9 | 7.9 | 8.9 |  | 13.5 | 6 | 10.5 | 1.5 | 81.8 |  | 15.8 | -1.7 | 2.3 | -5.7 | 27.2 |  | 13.4 | -3.6 | -0.9 | -6.3 | 124.6 |  | 14.7 | 4.6 | 9.5 | -0.2 | 9.6 | 1124 |  | 14.6 | 146 | 31 | -30.5 | 1205 | 136 | 21.4 | 2.73
890702 | 1997 | 2 | 317 | -12.2 | -6.8 | -17.6 | 109.1 |  | 19.9 | -10.3 | -3.8 | -16.7 | 109.7 |  | 14.3 | -6.3 | -1 | -11.5 | 62.7 |  | 17 | 2 | 7.3 | -3.4 | 33.6 |  | 15 | 8.7 | 13.4 | 3.8 | 93.8 |  | 17.7 | 16.8 | 23.4 | 10.1 | 87.4 |  | 13.8 | 19.2 | 24.7 | 13.7 | 121.8 |  | 12.8 | 17.2 | 22.7 | 11.6 | 201.7 |  | 11 | 13.3 | 18.1 | 8.6 | 54.8 |  | 13.5 | 6.4 | 11.1 | 1.6 | 58.1 |  | 11.8 | -0.5 | 3.2 | -4.2 | 86.4 |  | 14.2 | -8.6 | -3.6 | -13.6 | 71.8 |  | 12.9 | 3.8 | 9.1 | -1.5 | 10.5 | 1091 |  | 14.5 | 154 | 31.5 | -33 | 1077 | 102 | 25.1 | 4.2
890702 | 1997 | 2 | 317 | -12.2 | -6.8 | -17.6 | 109.1 |  | 19.9 | -10.3 | -3.8 | -16.7 | 109.7 |  | 14.3 | -6.3 | -1 | -11.5 | 62.7 |  | 17 | 2 | 7.3 | -3.4 | 33.6 |  | 15 | 8.7 | 13.4 | 3.8 | 93.8 |  | 17.7 | 16.8 | 23.4 | 10.1 | 87.4 |  | 13.8 | 19.2 | 24.7 | 13.7 | 121.8 |  | 12.8 | 17.2 | 22.7 | 11.6 | 201.7 |  | 11 | 13.3 | 18.1 | 8.6 | 54.8 |  | 13.5 | 6.4 | 11.1 | 1.6 | 58.1 |  | 11.8 | -0.5 | 3.2 | -4.2 | 86.4 |  | 14.2 | -8.6 | -3.6 | -13.6 | 71.8 |  | 12.9 | 3.8 | 9.1 | -1.5 | 10.5 | 1091 |  | 14.5 | 154 | 31.5 | -33 | 1077 | 102 | 25.1 | 4.2
890702 | 1997 | 1 | 317 | -12.2 | -6.8 | -17.6 | 109.1 |  | 19.9 | -10.3 | -3.8 | -16.7 | 109.7 |  | 14.3 | -6.3 | -1 | -11.5 | 62.7 |  | 17 | 2 | 7.3 | -3.4 | 33.6 |  | 15 | 8.7 | 13.4 | 3.8 | 93.8 |  | 17.7 | 16.8 | 23.4 | 10.1 | 87.4 |  | 13.8 | 19.2 | 24.7 | 13.7 | 121.8 |  | 12.8 | 17.2 | 22.7 | 11.6 | 201.7 |  | 11 | 13.3 | 18.1 | 8.6 | 54.8 |  | 13.5 | 6.4 | 11.1 | 1.6 | 58.1 |  | 11.8 | -0.5 | 3.2 | -4.2 | 86.4 |  | 14.2 | -8.6 | -3.6 | -13.6 | 71.8 |  | 12.9 | 3.8 | 9.1 | -1.5 | 10.5 | 1091 |  | 14.5 | 154 | 31.5 | -33 | 1077 | 102 | 25.1 | 4.2
890702 | 1997 | 1 | 317 | -12.2 | -6.8 | -17.6 | 109.1 |  | 19.9 | -10.3 | -3.8 | -16.7 | 109.7 |  | 14.3 | -6.3 | -1 | -11.5 | 62.7 |  | 17 | 2 | 7.3 | -3.4 | 33.6 |  | 15 | 8.7 | 13.4 | 3.8 | 93.8 |  | 17.7 | 16.8 | 23.4 | 10.1 | 87.4 |  | 13.8 | 19.2 | 24.7 | 13.7 | 121.8 |  | 12.8 | 17.2 | 22.7 | 11.6 | 201.7 |  | 11 | 13.3 | 18.1 | 8.6 | 54.8 |  | 13.5 | 6.4 | 11.1 | 1.6 | 58.1 |  | 11.8 | -0.5 | 3.2 | -4.2 | 86.4 |  | 14.2 | -8.6 | -3.6 | -13.6 | 71.8 |  | 12.9 | 3.8 | 9.1 | -1.5 | 10.5 | 1091 |  | 14.5 | 154 | 31.5 | -33 | 1077 | 102 | 25.1 | 4.2
890702 | 1998 | 2 | 318 | -9.7 | -4.8 | -14.5 | 85.8 |  | 15.5 | -6.2 | -0.7 | -11.7 | 62 |  | 12.4 | -3.1 | 1.6 | -7.8 | 115 |  | 14.1 | 5.4 | 11.4 | -0.7 | 42.4 |  | 14.5 | 14.4 | 21.1 | 7.7 | 43.6 |  | 13.9 | 16.9 | 22.4 | 11.4 | 124.6 |  | 14.2 | 19.5 | 24.7 | 14.1 | 134.2 |  | 12.8 | 18.6 | 24.4 | 12.8 | 95 |  | 10.7 | 14.3 | 19.6 | 8.9 | 119.3 |  | 11.9 | 7.4 | 11.6 | 3.1 | 79 |  | 15.7 | 0.9 | 4.1 | -2.3 | 94.4 |  | 17.4 | -4.5 |  | -9 | 63.5 |  | 15.5 | 6.2 | 11.3 | 1 | 10.3 | 1059 |  | 14.1 | 148 | 31.5 | -29 | 953 | 120 | 21.3
890702 | 1998 | 2 | 318 | -9.7 | -4.8 | -14.5 | 85.8 |  | 15.5 | -6.2 | -0.7 | -11.7 | 62 |  | 12.4 | -3.1 | 1.6 | -7.8 | 115 |  | 14.1 | 5.4 | 11.4 | -0.7 | 42.4 |  | 14.5 | 14.4 | 21.1 | 7.7 | 43.6 |  | 13.9 | 16.9 | 22.4 | 11.4 | 124.6 |  | 14.2 | 19.5 | 24.7 | 14.1 | 134.2 |  | 12.8 | 18.6 | 24.4 | 12.8 | 95 |  | 10.7 | 14.3 | 19.6 | 8.9 | 119.3 |  | 11.9 | 7.4 | 11.6 | 3.1 | 79 |  | 15.7 | 0.9 | 4.1 | -2.3 | 94.4 |  | 17.4 | -4.5 |  | -9 | 63.5 |  | 15.5 | 6.2 | 11.3 | 1 | 10.3 | 1059 |  | 14.1 | 148 | 31.5 | -29 | 953 | 120 | 21.3
890702 | 1998 | 1 | 318 | -9.7 | -4.8 | -14.5 | 85.8 |  | 15.5 | -6.2 | -0.7 | -11.7 | 62 |  | 12.4 | -3.1 | 1.6 | -7.8 | 115 |  | 14.1 | 5.4 | 11.4 | -0.7 | 42.4 |  | 14.5 | 14.4 | 21.1 | 7.7 | 43.6 |  | 13.9 | 16.9 | 22.4 | 11.4 | 124.6 |  | 14.2 | 19.5 | 24.7 | 14.1 | 134.2 |  | 12.8 | 18.6 | 24.4 | 12.8 | 95 |  | 10.7 | 14.3 | 19.6 | 8.9 | 119.3 |  | 11.9 | 7.4 | 11.6 | 3.1 | 79 |  | 15.7 | 0.9 | 4.1 | -2.3 | 94.4 |  | 17.4 | -4.5 |  | -9 | 63.5 |  | 15.5 | 6.2 | 11.3 | 1 | 10.3 | 1059 |  | 14.1 | 148 | 31.5 | -29 | 953 | 120 | 21.3
890702 | 1998 | 1 | 318 | -9.7 | -4.8 | -14.5 | 85.8 |  | 15.5 | -6.2 | -0.7 | -11.7 | 62 |  | 12.4 | -3.1 | 1.6 | -7.8 | 115 |  | 14.1 | 5.4 | 11.4 | -0.7 | 42.4 |  | 14.5 | 14.4 | 21.1 | 7.7 | 43.6 |  | 13.9 | 16.9 | 22.4 | 11.4 | 124.6 |  | 14.2 | 19.5 | 24.7 | 14.1 | 134.2 |  | 12.8 | 18.6 | 24.4 | 12.8 | 95 |  | 10.7 | 14.3 | 19.6 | 8.9 | 119.3 |  | 11.9 | 7.4 | 11.6 | 3.1 | 79 |  | 15.7 | 0.9 | 4.1 | -2.3 | 94.4 |  | 17.4 | -4.5 |  | -9 | 63.5 |  | 15.5 | 6.2 | 11.3 | 1 | 10.3 | 1059 |  | 14.1 | 148 | 31.5 | -29 | 953 | 120 | 21.3
890702 | 1999 | 2 | 319 | -11.9 | -6 | -17.8 | 100.6 |  | 17.1 | -6.9 | -1.2 | -12.6 | 36.6 |  | 13.2 | -1.6 | 2.5 | -5.6 | 43.4 |  | 16.4 | 3.9 | 9.1 | -1.3 | 43.8 |  | 17.4 | 14.6 | 22.2 | 7 | 36.4 |  | 15.3 | 19 | 25.6 | 12.4 | 136.6 |  | 13.9 | [5 empty] | 15.3 |  |  |  |  | 254.7 | 13 |  |  |  |  | 176.4 | 13.5 |  |  |  |  | 152.3 | 16 | [5 empty] | 19.5 | [5 empty] | 17.5 | [6 empty] | 15.7 |  |  | -38.5 | 781 | 116
890702 | 1999 | 2 | 319 | -11.9 | -6 | -17.8 | 100.6 |  | 17.1 | -6.9 | -1.2 | -12.6 | 36.6 |  | 13.2 | -1.6 | 2.5 | -5.6 | 43.4 |  | 16.4 | 3.9 | 9.1 | -1.3 | 43.8 |  | 17.4 | 14.6 | 22.2 | 7 | 36.4 |  | 15.3 | 19 | 25.6 | 12.4 | 136.6 |  | 13.9 | [5 empty] | 15.3 |  |  |  |  | 254.7 | 13 |  |  |  |  | 176.4 | 13.5 |  |  |  |  | 152.3 | 16 | [5 empty] | 19.5 | [5 empty] | 17.5 | [6 empty] | 15.7 |  |  | -38.5 | 781 | 116
890702 | 1999 | 1 | 319 | -11.9 | -6 | -17.8 | 100.6 |  | 17.1 | -6.9 | -1.2 | -12.6 | 36.6 |  | 13.2 | -1.6 | 2.5 | -5.6 | 43.4 |  | 16.4 | 3.9 | 9.1 | -1.3 | 43.8 |  | 17.4 | 14.6 | 22.2 | 7 | 36.4 |  | 15.3 | 19 | 25.6 | 12.4 | 136.6 |  | 13.9 | [5 empty] | 15.3 |  |  |  |  | 254.7 | 13 |  |  |  |  | 176.4 | 13.5 |  |  |  |  | 152.3 | 16 | [5 empty] | 19.5 | [5 empty] | 17.5 | [6 empty] | 15.7 |  |  | -38.5 | 781 | 116
890702 | 1999 | 1 | 319 | -11.9 | -6 | -17.8 | 100.6 |  | 17.1 | -6.9 | -1.2 | -12.6 | 36.6 |  | 13.2 | -1.6 | 2.5 | -5.6 | 43.4 |  | 16.4 | 3.9 | 9.1 | -1.3 | 43.8 |  | 17.4 | 14.6 | 22.2 | 7 | 36.4 |  | 15.3 | 19 | 25.6 | 12.4 | 136.6 |  | 13.9 | [5 empty] | 15.3 |  |  |  |  | 254.7 | 13 |  |  |  |  | 176.4 | 13.5 |  |  |  |  | 152.3 | 16 | [5 empty] | 19.5 | [5 empty] | 17.5 | [6 empty] | 15.7 |  |  | -38.5 | 781 | 116
890702 | 2000 | 2 | 320 | -12.8 | -7.4 | -18.1 | 117.8 |  | 19.1 | -9.5 | -3.3 | -15.6 | 90 |  | 17.9 | -0.8 | 4.2 | -5.6 | 36.9 |  | 17.5 | 3.4 | 8.2 | -1.4 | 119.5 |  | 19.3 | 10.7 | 16.6 | 4.8 | 136.6 |  | 16.7 | 15.5 | 21.5 | 9.5 | 99 |  | 16.1 | 18.2 | 24.2 | 12.2 | 79.5 |  | 14.2 | 17.9 | 23.4 | 12.3 | 94.1 |  | 14.6 | 12.2 | 17.7 | 6.8 | 57.1 |  | 15.1 | 6.9 | 11.8 | 2 | 100 |  | 14.7 | 0.9 | 4 | -2.2 | 73.4 |  | 13.2 | -11 | -6.6 | -15.4 | 169.9 |  | 20.2 | 4.3 | 11 | -0.9 | 11.9 | 1174 |  | 16.5 | 167 | 29.5 | 31.5 |  | 120
890702 | 2000 | 2 | 320 | -12.8 | -7.4 | -18.1 | 117.8 |  | 19.1 | -9.5 | -3.3 | -15.6 | 90 |  | 17.9 | -0.8 | 4.2 | -5.6 | 36.9 |  | 17.5 | 3.4 | 8.2 | -1.4 | 119.5 |  | 19.3 | 10.7 | 16.6 | 4.8 | 136.6 |  | 16.7 | 15.5 | 21.5 | 9.5 | 99 |  | 16.1 | 18.2 | 24.2 | 12.2 | 79.5 |  | 14.2 | 17.9 | 23.4 | 12.3 | 94.1 |  | 14.6 | 12.2 | 17.7 | 6.8 | 57.1 |  | 15.1 | 6.9 | 11.8 | 2 | 100 |  | 14.7 | 0.9 | 4 | -2.2 | 73.4 |  | 13.2 | -11 | -6.6 | -15.4 | 169.9 |  | 20.2 | 4.3 | 11 | -0.9 | 11.9 | 1174 |  | 16.5 | 167 | 29.5 | 31.5 |  | 120
890702 | 2000 | 1 | 320 | -12.8 | -7.4 | -18.1 | 117.8 |  | 19.1 | -9.5 | -3.3 | -15.6 | 90 |  | 17.9 | -0.8 | 4.2 | -5.6 | 36.9 |  | 17.5 | 3.4 | 8.2 | -1.4 | 119.5 |  | 19.3 | 10.7 | 16.6 | 4.8 | 136.6 |  | 16.7 | 15.5 | 21.5 | 9.5 | 99 |  | 16.1 | 18.2 | 24.2 | 12.2 | 79.5 |  | 14.2 | 17.9 | 23.4 | 12.3 | 94.1 |  | 14.6 | 12.2 | 17.7 | 6.8 | 57.1 |  | 15.1 | 6.9 | 11.8 | 2 | 100 |  | 14.7 | 0.9 | 4 | -2.2 | 73.4 |  | 13.2 | -11 | -6.6 | -15.4 | 169.9 |  | 20.2 | 4.3 | 11 | -0.9 | 11.9 | 1174 |  | 16.5 | 167 | 29.5 | 31.5 |  | 120
890702 | 2000 | 1 | 320 | -12.8 | -7.4 | -18.1 | 117.8 |  | 19.1 | -9.5 | -3.3 | -15.6 | 90 |  | 17.9 | -0.8 | 4.2 | -5.6 | 36.9 |  | 17.5 | 3.4 | 8.2 | -1.4 | 119.5 |  | 19.3 | 10.7 | 16.6 | 4.8 | 136.6 |  | 16.7 | 15.5 | 21.5 | 9.5 | 99 |  | 16.1 | 18.2 | 24.2 | 12.2 | 79.5 |  | 14.2 | 17.9 | 23.4 | 12.3 | 94.1 |  | 14.6 | 12.2 | 17.7 | 6.8 | 57.1 |  | 15.1 | 6.9 | 11.8 | 2 | 100 |  | 14.7 | 0.9 | 4 | -2.2 | 73.4 |  | 13.2 | -11 | -6.6 | -15.4 | 169.9 |  | 20.2 | 4.3 | 11 | -0.9 | 11.9 | 1174 |  | 16.5 | 167 | 29.5 | 31.5 |  | 120
890702 | 2001 | 2 | 321 | -11.8 | -6.4 | -17.3 | 43.4 |  | 13.8 | -10.4 | -4.8 | -16 | 74.1 |  | 18.1 | -6 | -0.6 | -11.3 | 81 |  | 19.6 | 3.1 | 9.3 | -3.1 | 33.4 |  | 17.9 | 13.3 | 20.7 | 5.9 | 79 |  | 15.8 | 17.5 | 23.6 | 11.2 | 118.8 |  | 15.6 | 17.7 | 23 | 12.3 | 110.8 |  | 15.5 | 19.1 | 25.7 | 12.6 | 91 |  | 15.1 | 14 | 19.5 | 8.5 | 76.8 |  | 14.2 | 7.9 | 13.3 | 2.5 | 82.5 |  | 18.7 | 2.1 | 6.7 | -2.2 | 72.8 |  | 15.7 | -2.7 | 1.2 | -6.6 | 41.2 |  | 16.2 | 5.3 | 11.8 | -0.3 | 12.1 | 905 |  | 16.3 | 145 | 33 | -28.5 | 1224 | 156 | [5 empty] | 03/12/2001 | 05/16/2001
890702 | 2001 | 2 | 321 | -11.8 | -6.4 | -17.3 | 43.4 |  | 13.8 | -10.4 | -4.8 | -16 | 74.1 |  | 18.1 | -6 | -0.6 | -11.3 | 81 |  | 19.6 | 3.1 | 9.3 | -3.1 | 33.4 |  | 17.9 | 13.3 | 20.7 | 5.9 | 79 |  | 15.8 | 17.5 | 23.6 | 11.2 | 118.8 |  | 15.6 | 17.7 | 23 | 12.3 | 110.8 |  | 15.5 | 19.1 | 25.7 | 12.6 | 91 |  | 15.1 | 14 | 19.5 | 8.5 | 76.8 |  | 14.2 | 7.9 | 13.3 | 2.5 | 82.5 |  | 18.7 | 2.1 | 6.7 | -2.2 | 72.8 |  | 15.7 | -2.7 | 1.2 | -6.6 | 41.2 |  | 16.2 | 5.3 | 11.8 | -0.3 | 12.1 | 905 |  | 16.3 | 145 | 33 | -28.5 | 1224 | 156 | [5 empty] | 03/12/2001 | 05/16/2001
890702 | 2001 | 1 | 321 | -11.8 | -6.4 | -17.3 | 43.4 |  | 13.8 | -10.4 | -4.8 | -16 | 74.1 |  | 18.1 | -6 | -0.6 | -11.3 | 81 |  | 19.6 | 3.1 | 9.3 | -3.1 | 33.4 |  | 17.9 | 13.3 | 20.7 | 5.9 | 79 |  | 15.8 | 17.5 | 23.6 | 11.2 | 118.8 |  | 15.6 | 17.7 | 23 | 12.3 | 110.8 |  | 15.5 | 19.1 | 25.7 | 12.6 | 91 |  | 15.1 | 14 | 19.5 | 8.5 | 76.8 |  | 14.2 | 7.9 | 13.3 | 2.5 | 82.5 |  | 18.7 | 2.1 | 6.7 | -2.2 | 72.8 |  | 15.7 | -2.7 | 1.2 | -6.6 | 41.2 |  | 16.2 | 5.3 | 11.8 | -0.3 | 12.1 | 905 |  | 16.3 | 145 | 33 | -28.5 | 1224 | 156 | [5 empty] | 03/12/2001 | 05/16/2001
890702 | 2001 | 1 | 321 | -11.8 | -6.4 | -17.3 | 43.4 |  | 13.8 | -10.4 | -4.8 | -16 | 74.1 |  | 18.1 | -6 | -0.6 | -11.3 | 81 |  | 19.6 | 3.1 | 9.3 | -3.1 | 33.4 |  | 17.9 | 13.3 | 20.7 | 5.9 | 79 |  | 15.8 | 17.5 | 23.6 | 11.2 | 118.8 |  | 15.6 | 17.7 | 23 | 12.3 | 110.8 |  | 15.5 | 19.1 | 25.7 | 12.6 | 91 |  | 15.1 | 14 | 19.5 | 8.5 | 76.8 |  | 14.2 | 7.9 | 13.3 | 2.5 | 82.5 |  | 18.7 | 2.1 | 6.7 | -2.2 | 72.8 |  | 15.7 | -2.7 | 1.2 | -6.6 | 41.2 |  | 16.2 | 5.3 | 11.8 | -0.3 | 12.1 | 905 |  | 16.3 | 145 | 33 | -28.5 | 1224 | 156 | [5 empty] | 03/12/2001 | 05/16/2001
840204 | 1992 | 2 | 122 | -9.7 | -4.2 | -15.2 | 94.5 | 96.5 | 12.9 | -9.5 | -3.9 | -15 | 104.9 | 118.4 | 14.7 | -4.7 | 1.2 | -10.6 | 67.4 | 199.6 | 14.1 | 3.4 | 9.2 | -2.4 | 25.8 | 178.4 | 15.3 | 11 | 18.5 | 3.5 | 32.2 | 255.5 | 13.1 | 15.8 | 22.3 | 9.3 | 119.8 | 177.1 | 9.7 | 16.6 | 22.6 | 10.6 | 125.7 | 220.2 | 10 | 18.3 | 23.8 | 12.8 | 88 | 198.7 | 9.9 | 14 | 20.5 | 7.5 | 20.4 | 168.5 | 10.4 | 6.5 | 12.1 | 0.8 | 162.6 | 141.1 | 10.1 | -0.4 | 4.2 | -5.1 | 71 | 99.2 | 8.2 | -5.1 | -0.8 | -9.4 | 82.4 | 74.4 | 13.5 | 4.7 | 10.5 | -1.1 | 11.5 | 995 | 1928 | 11.8 | 147 | 35.1 | -24.8 | 1006 | 172 |  | 3.9 | 156 | Sodium Chloride (NaCl) | kg/lane/km/year | 03/08/1992 | 05/24/1992 |  |  | Road Salt.
840204 | 1992 | 2 | 122 | -9.7 | -4.2 | -15.2 | 94.5 | 96.5 | 12.9 | -9.5 | -3.9 | -15 | 104.9 | 118.4 | 14.7 | -4.7 | 1.2 | -10.6 | 67.4 | 199.6 | 14.1 | 3.4 | 9.2 | -2.4 | 25.8 | 178.4 | 15.3 | 11 | 18.5 | 3.5 | 32.2 | 255.5 | 13.1 | 15.8 | 22.3 | 9.3 | 119.8 | 177.1 | 9.7 | 16.6 | 22.6 | 10.6 | 125.7 | 220.2 | 10 | 18.3 | 23.8 | 12.8 | 88 | 198.7 | 9.9 | 14 | 20.5 | 7.5 | 20.4 | 168.5 | 10.4 | 6.5 | 12.1 | 0.8 | 162.6 | 141.1 | 10.1 | -0.4 | 4.2 | -5.1 | 71 | 99.2 | 8.2 | -5.1 | -0.8 | -9.4 | 82.4 | 74.4 | 13.5 | 4.7 | 10.5 | -1.1 | 11.5 | 995 | 1928 | 11.8 | 147 | 35.1 | -24.8 | 1006 | 172 |  | 3.9 | 156 | Sodium Chloride (NaCl) | kg/lane/km/year | 03/08/1992 | 05/24/1992 |  |  | Road Salt.
840204 | 1992 | 1 | 122 | -9.7 | -4.2 | -15.2 | 94.5 | 96.5 | 12.9 | -9.5 | -3.9 | -15 | 104.9 | 118.4 | 14.7 | -4.7 | 1.2 | -10.6 | 67.4 | 199.6 | 14.1 | 3.4 | 9.2 | -2.4 | 25.8 | 178.4 | 15.3 | 11 | 18.5 | 3.5 | 32.2 | 255.5 | 13.1 | 15.8 | 22.3 | 9.3 | 119.8 | 177.1 | 9.7 | 16.6 | 22.6 | 10.6 | 125.7 | 220.2 | 10 | 18.3 | 23.8 | 12.8 | 88 | 198.7 | 9.9 | 14 | 20.5 | 7.5 | 20.4 | 168.5 | 10.4 | 6.5 | 12.1 | 0.8 | 162.6 | 141.1 | 10.1 | -0.4 | 4.2 | -5.1 | 71 | 99.2 | 8.2 | -5.1 | -0.8 | -9.4 | 82.4 | 74.4 | 13.5 | 4.7 | 10.5 | -1.1 | 11.5 | 995 | 1928 | 11.8 | 147 | 35.1 | -24.8 | 1006 | 172 |  | 3.9 | 156 | Sodium Chloride (NaCl) | kg/lane/km/year | 03/08/1992 | 05/24/1992 |  |  | Road Salt.
840204 | 1992 | 1 | 122 | -9.7 | -4.2 | -15.2 | 94.5 | 96.5 | 12.9 | -9.5 | -3.9 | -15 | 104.9 | 118.4 | 14.7 | -4.7 | 1.2 | -10.6 | 67.4 | 199.6 | 14.1 | 3.4 | 9.2 | -2.4 | 25.8 | 178.4 | 15.3 | 11 | 18.5 | 3.5 | 32.2 | 255.5 | 13.1 | 15.8 | 22.3 | 9.3 | 119.8 | 177.1 | 9.7 | 16.6 | 22.6 | 10.6 | 125.7 | 220.2 | 10 | 18.3 | 23.8 | 12.8 | 88 | 198.7 | 9.9 | 14 | 20.5 | 7.5 | 20.4 | 168.5 | 10.4 | 6.5 | 12.1 | 0.8 | 162.6 | 141.1 | 10.1 | -0.4 | 4.2 | -5.1 | 71 | 99.2 | 8.2 | -5.1 | -0.8 | -9.4 | 82.4 | 74.4 | 13.5 | 4.7 | 10.5 | -1.1 | 11.5 | 995 | 1928 | 11.8 | 147 | 35.1 | -24.8 | 1006 | 172 |  | 3.9 | 156 | Sodium Chloride (NaCl) | kg/lane/km/year | 03/08/1992 | 05/24/1992 |  |  | Road Salt.
840204 | 1993 | 2 | 123 | -9.7 | -4.1 | -15.3 | 61 | 115.4 | 12.7 | -12.9 | -6.6 | -19.1 | 74.4 | 147.1 | 13.1 | -3.9 | 2.8 | -10.6 | 78.1 | 73.4 | 16 | 4.8 | 10.7 | -1.3 | 106.2 | 153.9 | 15.6 | 10.8 | 17.1 | 4.4 | 103.2 | 188.4 | 11.7 | 15.7 | 22.3 | 9 | 123.7 | 225.6 | 11.9 | 18.8 | 24.6 | 13 | 61.6 | 226.6 | 10.1 | 19.1 | 26.1 | 12 | 34.2 | 273.1 | 9.4 | 13.7 | 20 | 7.3 | 93 | 185.6 | 11.5 | 5.3 | 11.3 | -0.9 | 158.8 | 127 | 12.3 | 0.8 | 6.3 | -4.8 | 104.2 | 104 | 12.4 | -4.3 | -0.4 | -8.3 | 143.1 | 86.2 | 12.8 | 4.8 | 10.8 | -1.2 | 12 | 1141 | 1906 | 12.5 | 165 | 34.4 | -30.8 | 1006 | 150 | 19.6 | 3.3 | 78 | Sodium Chloride (NaCl) | kg/lane/km/year | 03/10/1993 | 05/16/1993 | 05/16/1993 | 05/23/1993 | Salt. 80% Load Ban restriction from 93/03/10 to 93/05/16. 90% Load Ban restriction from 93/05/16 to 93/05/23, which means that only 10% of requests for overload permits are granted.
840204 | 1993 | 2 | 123 | -9.7 | -4.1 | -15.3 | 61 | 115.4 | 12.7 | -12.9 | -6.6 | -19.1 | 74.4 | 147.1 | 13.1 | -3.9 | 2.8 | -10.6 | 78.1 | 73.4 | 16 | 4.8 | 10.7 | -1.3 | 106.2 | 153.9 | 15.6 | 10.8 | 17.1 | 4.4 | 103.2 | 188.4 | 11.7 | 15.7 | 22.3 | 9 | 123.7 | 225.6 | 11.9 | 18.8 | 24.6 | 13 | 61.6 | 226.6 | 10.1 | 19.1 | 26.1 | 12 | 34.2 | 273.1 | 9.4 | 13.7 | 20 | 7.3 | 93 | 185.6 | 11.5 | 5.3 | 11.3 | -0.9 | 158.8 | 127 | 12.3 | 0.8 | 6.3 | -4.8 | 104.2 | 104 | 12.4 | -4.3 | -0.4 | -8.3 | 143.1 | 86.2 | 12.8 | 4.8 | 10.8 | -1.2 | 12 | 1141 | 1906 | 12.5 | 165 | 34.4 | -30.8 | 1006 | 150 | 19.6 | 3.3 | 78 | Sodium Chloride (NaCl) | kg/lane/km/year | 03/10/1993 | 05/16/1993 | 05/16/1993 | 05/23/1993 | Salt. 80% Load Ban restriction from 93/03/10 to 93/05/16. 90% Load Ban restriction from 93/05/16 to 93/05/23, which means that only 10% of requests for overload permits are granted.
840204 | 1993 | 1 | 123 | -9.7 | -4.1 | -15.3 | 61 | 115.4 | 12.7 | -12.9 | -6.6 | -19.1 | 74.4 | 147.1 | 13.1 | -3.9 | 2.8 | -10.6 | 78.1 | 73.4 | 16 | 4.8 | 10.7 | -1.3 | 106.2 | 153.9 | 15.6 | 10.8 | 17.1 | 4.4 | 103.2 | 188.4 | 11.7 | 15.7 | 22.3 | 9 | 123.7 | 225.6 | 11.9 | 18.8 | 24.6 | 13 | 61.6 | 226.6 | 10.1 | 19.1 | 26.1 | 12 | 34.2 | 273.1 | 9.4 | 13.7 | 20 | 7.3 | 93 | 185.6 | 11.5 | 5.3 | 11.3 | -0.9 | 158.8 | 127 | 12.3 | 0.8 | 6.3 | -4.8 | 104.2 | 104 | 12.4 | -4.3 | -0.4 | -8.3 | 143.1 | 86.2 | 12.8 | 4.8 | 10.8 | -1.2 | 12 | 1141 | 1906 | 12.5 | 165 | 34.4 | -30.8 | 1006 | 150 | 19.6 | 3.3 | 78 | Sodium Chloride (NaCl) | kg/lane/km/year | 03/10/1993 | 05/16/1993 | 05/16/1993 | 05/23/1993 | Salt. 80% Load Ban restriction from 93/03/10 to 93/05/16. 90% Load Ban restriction from 93/05/16 to 93/05/23, which means that only 10% of requests for overload permits are granted.
840204 | 1993 | 1 | 123 | -9.7 | -4.1 | -15.3 | 61 | 115.4 | 12.7 | -12.9 | -6.6 | -19.1 | 74.4 | 147.1 | 13.1 | -3.9 | 2.8 | -10.6 | 78.1 | 73.4 | 16 | 4.8 | 10.7 | -1.3 | 106.2 | 153.9 | 15.6 | 10.8 | 17.1 | 4.4 | 103.2 | 188.4 | 11.7 | 15.7 | 22.3 | 9 | 123.7 | 225.6 | 11.9 | 18.8 | 24.6 | 13 | 61.6 | 226.6 | 10.1 | 19.1 | 26.1 | 12 | 34.2 | 273.1 | 9.4 | 13.7 | 20 | 7.3 | 93 | 185.6 | 11.5 | 5.3 | 11.3 | -0.9 | 158.8 | 127 | 12.3 | 0.8 | 6.3 | -4.8 | 104.2 | 104 | 12.4 | -4.3 | -0.4 | -8.3 | 143.1 | 86.2 | 12.8 | 4.8 | 10.8 | -1.2 | 12 | 1141 | 1906 | 12.5 | 165 | 34.4 | -30.8 | 1006 | 150 | 19.6 | 3.3 | 78 | Sodium Chloride (NaCl) | kg/lane/km/year | 03/10/1993 | 05/16/1993 | 05/16/1993 | 05/23/1993 | Salt. 80% Load Ban restriction from 93/03/10 to 93/05/16. 90% Load Ban restriction from 93/05/16 to 93/05/23, which means that only 10% of requests for overload permits are granted.
840204 | 1994 | 2 | 124 | -14.7 | -7.9 | -21.5 | 128.7 | 133.3 | 12.3 | -10.5 | -4.6 | -16.3 | 40.5 | 189.1 | 13.1 | -2.1 | 2.3 | -6.4 | 167 | 100.6 | 11.6 | 4.6 | 10.6 | -1.5 | 113.7 | 187.4 | 13 | 9.6 | 15.4 | 3.8 | 149.1 | 187.4 | 14.6 | 17.3 | 23.8 | 10.8 | 96.5 | 217 | 12.4 | 20.9 | 26.6 | 15.2 | 45.8 | 247.9 | 10.1 | 18.3 | 24.5 | 11.9 | 41.8 | 250.7 | 10.3 | 13 | 19.2 | 6.8 | 63.4 | 167 | 9.3 | 7.9 | 14.6 | 1.3 | 76.2 | 184.1 | 10.4 | 2.6 | 8.3 | -3 | 118.8 | 116.1 | 14.3 | -4.9 | -0.1 | -9.8 | 75.4 |  | 11.5 | 5.2 | 11.1 | -0.7 | 11.8 | 1117 |  | 11.9 | 155 | 34 | -31 | 987 | 144 | 20.1 | 4.5 | 100 | Sodium Chloride (NaCl) | kg/lane/km/year | 03/19/1994 | 05/29/1994 |  |  | Salt. Load Ban restriction is 90%
840204 | 1994 | 2 | 124 | -14.7 | -7.9 | -21.5 | 128.7 | 133.3 | 12.3 | -10.5 | -4.6 | -16.3 | 40.5 | 189.1 | 13.1 | -2.1 | 2.3 | -6.4 | 167 | 100.6 | 11.6 | 4.6 | 10.6 | -1.5 | 113.7 | 187.4 | 13 | 9.6 | 15.4 | 3.8 | 149.1 | 187.4 | 14.6 | 17.3 | 23.8 | 10.8 | 96.5 | 217 | 12.4 | 20.9 | 26.6 | 15.2 | 45.8 | 247.9 | 10.1 | 18.3 | 24.5 | 11.9 | 41.8 | 250.7 | 10.3 | 13 | 19.2 | 6.8 | 63.4 | 167 | 9.3 | 7.9 | 14.6 | 1.3 | 76.2 | 184.1 | 10.4 | 2.6 | 8.3 | -3 | 118.8 | 116.1 | 14.3 | -4.9 | -0.1 | -9.8 | 75.4 |  | 11.5 | 5.2 | 11.1 | -0.7 | 11.8 | 1117 |  | 11.9 | 155 | 34 | -31 | 987 | 144 | 20.1 | 4.5 | 100 | Sodium Chloride (NaCl) | kg/lane/km/year | 03/19/1994 | 05/29/1994 |  |  | Salt. Load Ban restriction is 90%
840204 | 1994 | 1 | 124 | -14.7 | -7.9 | -21.5 | 128.7 | 133.3 | 12.3 | -10.5 | -4.6 | -16.3 | 40.5 | 189.1 | 13.1 | -2.1 | 2.3 | -6.4 | 167 | 100.6 | 11.6 | 4.6 | 10.6 | -1.5 | 113.7 | 187.4 | 13 | 9.6 | 15.4 | 3.8 | 149.1 | 187.4 | 14.6 | 17.3 | 23.8 | 10.8 | 96.5 | 217 | 12.4 | 20.9 | 26.6 | 15.2 | 45.8 | 247.9 | 10.1 | 18.3 | 24.5 | 11.9 | 41.8 | 250.7 | 10.3 | 13 | 19.2 | 6.8 | 63.4 | 167 | 9.3 | 7.9 | 14.6 | 1.3 | 76.2 | 184.1 | 10.4 | 2.6 | 8.3 | -3 | 118.8 | 116.1 | 14.3 | -4.9 | -0.1 | -9.8 | 75.4 |  | 11.5 | 5.2 | 11.1 | -0.7 | 11.8 | 1117 |  | 11.9 | 155 | 34 | -31 | 987 | 144 | 20.1 | 4.5 | 100 | Sodium Chloride (NaCl) | kg/lane/km/year | 03/19/1994 | 05/29/1994 |  |  | Salt. Load Ban restriction is 90%
840204 | 1994 | 1 | 124 | -14.7 | -7.9 | -21.5 | 128.7 | 133.3 | 12.3 | -10.5 | -4.6 | -16.3 | 40.5 | 189.1 | 13.1 | -2.1 | 2.3 | -6.4 | 167 | 100.6 | 11.6 | 4.6 | 10.6 | -1.5 | 113.7 | 187.4 | 13 | 9.6 | 15.4 | 3.8 | 149.1 | 187.4 | 14.6 | 17.3 | 23.8 | 10.8 | 96.5 | 217 | 12.4 | 20.9 | 26.6 | 15.2 | 45.8 | 247.9 | 10.1 | 18.3 | 24.5 | 11.9 | 41.8 | 250.7 | 10.3 | 13 | 19.2 | 6.8 | 63.4 | 167 | 9.3 | 7.9 | 14.6 | 1.3 | 76.2 | 184.1 | 10.4 | 2.6 | 8.3 | -3 | 118.8 | 116.1 | 14.3 | -4.9 | -0.1 | -9.8 | 75.4 |  | 11.5 | 5.2 | 11.1 | -0.7 | 11.8 | 1117 |  | 11.9 | 155 | 34 | -31 | 987 | 144 | 20.1 | 4.5 | 100 | Sodium Chloride (NaCl) | kg/lane/km/year | 03/19/1994 | 05/29/1994 |  |  | Salt. Load Ban restriction is 90%
840204 | 1995 | 2 | 125 | -7.2 | -3.4 | -11 | 169.2 | 83 | 11.3 | -10.9 | -4.3 | -17.4 | 84 | 163.4 | 12.4 | -2.1 | 2.8 | -6.9 | 16.9 | 120.8 | 11.6 | 2.9 | 8.2 | -2.5 | 73.2 | 182.5 | 11.3 | 10.2 | 16.3 | 4.1 | 94.4 | 186 | 11.4 | 17.3 | 24.5 | 10 | 41.6 | 264.3 | 9.5 | 20.6 | 26.6 | 14.6 | 94.2 | 254 | 8.7 | 18.6 | 25.6 | 11.5 | 64.6 | 300.2 | 9.4 | 11.3 | 19.4 | 3.2 | 8.4 | 228.5 | 9 | 9.8 | 15.4 | 4.1 | 153.4 | 132.7 | 10.1 | 0.8 | 5.1 | -3.6 | 139.1 | 108.3 | 11.8 | -7.8 | -2.8 | -12.8 | 56.7 | 112 | 12 | 5.3 | 11.1 | -0.6 | 11.7 | 996 | 2136 | 10.7 | 157 | 33.5 | -31.7 | 801 | 194 | 20.8 | 3.7 | 100 | Sodium Chloride (NaCl) | kg/lane/km/year | 03/12/1995 | 05/14/1995 |  |  | Salt. Load Ban restricted is 90%.
840204 | 1995 | 2 | 125 | -7.2 | -3.4 | -11 | 169.2 | 83 | 11.3 | -10.9 | -4.3 | -17.4 | 84 | 163.4 | 12.4 | -2.1 | 2.8 | -6.9 | 16.9 | 120.8 | 11.6 | 2.9 | 8.2 | -2.5 | 73.2 | 182.5 | 11.3 | 10.2 | 16.3 | 4.1 | 94.4 | 186 | 11.4 | 17.3 | 24.5 | 10 | 41.6 | 264.3 | 9.5 | 20.6 | 26.6 | 14.6 | 94.2 | 254 | 8.7 | 18.6 | 25.6 | 11.5 | 64.6 | 300.2 | 9.4 | 11.3 | 19.4 | 3.2 | 8.4 | 228.5 | 9 | 9.8 | 15.4 | 4.1 | 153.4 | 132.7 | 10.1 | 0.8 | 5.1 | -3.6 | 139.1 | 108.3 | 11.8 | -7.8 | -2.8 | -12.8 | 56.7 | 112 | 12 | 5.3 | 11.1 | -0.6 | 11.7 | 996 | 2136 | 10.7 | 157 | 33.5 | -31.7 | 801 | 194 | 20.8 | 3.7 | 100 | Sodium Chloride (NaCl) | kg/lane/km/year | 03/12/1995 | 05/14/1995 |  |  | Salt. Load Ban restricted is 90%.
840204 | 1995 | 1 | 125 | -7.2 | -3.4 | -11 | 169.2 | 83 | 11.3 | -10.9 | -4.3 | -17.4 | 84 | 163.4 | 12.4 | -2.1 | 2.8 | -6.9 | 16.9 | 120.8 | 11.6 | 2.9 | 8.2 | -2.5 | 73.2 | 182.5 | 11.3 | 10.2 | 16.3 | 4.1 | 94.4 | 186 | 11.4 | 17.3 | 24.5 | 10 | 41.6 | 264.3 | 9.5 | 20.6 | 26.6 | 14.6 | 94.2 | 254 | 8.7 | 18.6 | 25.6 | 11.5 | 64.6 | 300.2 | 9.4 | 11.3 | 19.4 | 3.2 | 8.4 | 228.5 | 9 | 9.8 | 15.4 | 4.1 | 153.4 | 132.7 | 10.1 | 0.8 | 5.1 | -3.6 | 139.1 | 108.3 | 11.8 | -7.8 | -2.8 | -12.8 | 56.7 | 112 | 12 | 5.3 | 11.1 | -0.6 | 11.7 | 996 | 2136 | 10.7 | 157 | 33.5 | -31.7 | 801 | 194 | 20.8 | 3.7 | 100 | Sodium Chloride (NaCl) | kg/lane/km/year | 03/12/1995 | 05/14/1995 |  |  | Salt. Load Ban restricted is 90%.
840204 | 1995 | 1 | 125 | -7.2 | -3.4 | -11 | 169.2 | 83 | 11.3 | -10.9 | -4.3 | -17.4 | 84 | 163.4 | 12.4 | -2.1 | 2.8 | -6.9 | 16.9 | 120.8 | 11.6 | 2.9 | 8.2 | -2.5 | 73.2 | 182.5 | 11.3 | 10.2 | 16.3 | 4.1 | 94.4 | 186 | 11.4 | 17.3 | 24.5 | 10 | 41.6 | 264.3 | 9.5 | 20.6 | 26.6 | 14.6 | 94.2 | 254 | 8.7 | 18.6 | 25.6 | 11.5 | 64.6 | 300.2 | 9.4 | 11.3 | 19.4 | 3.2 | 8.4 | 228.5 | 9 | 9.8 | 15.4 | 4.1 | 153.4 | 132.7 | 10.1 | 0.8 | 5.1 | -3.6 | 139.1 | 108.3 | 11.8 | -7.8 | -2.8 | -12.8 | 56.7 | 112 | 12 | 5.3 | 11.1 | -0.6 | 11.7 | 996 | 2136 | 10.7 | 157 | 33.5 | -31.7 | 801 | 194 | 20.8 | 3.7 | 100 | Sodium Chloride (NaCl) | kg/lane/km/year | 03/12/1995 | 05/14/1995 |  |  | Salt. Load Ban restricted is 90%.
840204 | 1996 | 2 | 126 | -8.8 | -3 | -14.6 | 91.5 | 119.9 | 13.3 | -7.3 | -2.7 | -11.8 | 78.5 | 110.6 | 11.9 | -3.2 | 2.3 | -8.6 | 9.1 | 186.6 | 12.1 | 4.4 | 9.1 | -0.3 | 72.7 | 107.9 | 14.3 | 9.6 | 15.4 | 3.8 | 98.9 | 182.9 | 11.8 | 16.5 | 22.9 | 9.9 | 62.3 | 211.7 | 10.8 | 18.3 | 23.5 | 13.1 | 161.2 | 175.8 | 10.7 | 18.6 | 25.3 | 11.8 | 21.5 | 248.5 | 7.6 | 13.7 | 19 | 8.4 | 7.8 | 127.6 | 11.1 | 6.5 | 11.8 | 1.1 | 76.8 | 163.1 | 12.2 | 0.1 | 4.3 | -4.1 | 90.6 | 115.6 | 11.1 | -1.2 | 3.1 | -5.6 | 132.5 | 63.5 | 12.4 | 5.6 | 10.9 | 0.3 | 10.7 | 903 | 1814 | 11.6 | 164 | 32.4 | -25.8 | 866 | 188 | 19.4 | 3.2 | 125 | Sodium Chloride (NaCl) | kg/lane/km/year | 03/03/1996 | 05/12/1996 |  |  | Salt. Load Ban restricted is 90%.
840204 | 1996 | 2 | 126 | -8.8 | -3 | -14.6 | 91.5 | 119.9 | 13.3 | -7.3 | -2.7 | -11.8 | 78.5 | 110.6 | 11.9 | -3.2 | 2.3 | -8.6 | 9.1 | 186.6 | 12.1 | 4.4 | 9.1 | -0.3 | 72.7 | 107.9 | 14.3 | 9.6 | 15.4 | 3.8 | 98.9 | 182.9 | 11.8 | 16.5 | 22.9 | 9.9 | 62.3 | 211.7 | 10.8 | 18.3 | 23.5 | 13.1 | 161.2 | 175.8 | 10.7 | 18.6 | 25.3 | 11.8 | 21.5 | 248.5 | 7.6 | 13.7 | 19 | 8.4 | 7.8 | 127.6 | 11.1 | 6.5 | 11.8 | 1.1 | 76.8 | 163.1 | 12.2 | 0.1 | 4.3 | -4.1 | 90.6 | 115.6 | 11.1 | -1.2 | 3.1 | -5.6 | 132.5 | 63.5 | 12.4 | 5.6 | 10.9 | 0.3 | 10.7 | 903 | 1814 | 11.6 | 164 | 32.4 | -25.8 | 866 | 188 | 19.4 | 3.2 | 125 | Sodium Chloride (NaCl) | kg/lane/km/year | 03/03/1996 | 05/12/1996 |  |  | Salt. Load Ban restricted is 90%.
840204 | 1996 | 1 | 126 | -8.8 | -3 | -14.6 | 91.5 | 119.9 | 13.3 | -7.3 | -2.7 | -11.8 | 78.5 | 110.6 | 11.9 | -3.2 | 2.3 | -8.6 | 9.1 | 186.6 | 12.1 | 4.4 | 9.1 | -0.3 | 72.7 | 107.9 | 14.3 | 9.6 | 15.4 | 3.8 | 98.9 | 182.9 | 11.8 | 16.5 | 22.9 | 9.9 | 62.3 | 211.7 | 10.8 | 18.3 | 23.5 | 13.1 | 161.2 | 175.8 | 10.7 | 18.6 | 25.3 | 11.8 | 21.5 | 248.5 | 7.6 | 13.7 | 19 | 8.4 | 7.8 | 127.6 | 11.1 | 6.5 | 11.8 | 1.1 | 76.8 | 163.1 | 12.2 | 0.1 | 4.3 | -4.1 | 90.6 | 115.6 | 11.1 | -1.2 | 3.1 | -5.6 | 132.5 | 63.5 | 12.4 | 5.6 | 10.9 | 0.3 | 10.7 | 903 | 1814 | 11.6 | 164 | 32.4 | -25.8 | 866 | 188 | 19.4 | 3.2 | 125 | Sodium Chloride (NaCl) | kg/lane/km/year | 03/03/1996 | 05/12/1996 |  |  | Salt. Load Ban restricted is 90%.
840204 | 1996 | 1 | 126 | -8.8 | -3 | -14.6 | 91.5 | 119.9 | 13.3 | -7.3 | -2.7 | -11.8 | 78.5 | 110.6 | 11.9 | -3.2 | 2.3 | -8.6 | 9.1 | 186.6 | 12.1 | 4.4 | 9.1 | -0.3 | 72.7 | 107.9 | 14.3 | 9.6 | 15.4 | 3.8 | 98.9 | 182.9 | 11.8 | 16.5 | 22.9 | 9.9 | 62.3 | 211.7 | 10.8 | 18.3 | 23.5 | 13.1 | 161.2 | 175.8 | 10.7 | 18.6 | 25.3 | 11.8 | 21.5 | 248.5 | 7.6 | 13.7 | 19 | 8.4 | 7.8 | 127.6 | 11.1 | 6.5 | 11.8 | 1.1 | 76.8 | 163.1 | 12.2 | 0.1 | 4.3 | -4.1 | 90.6 | 115.6 | 11.1 | -1.2 | 3.1 | -5.6 | 132.5 | 63.5 | 12.4 | 5.6 | 10.9 | 0.3 | 10.7 | 903 | 1814 | 11.6 | 164 | 32.4 | -25.8 | 866 | 188 | 19.4 | 3.2 | 125 | Sodium Chloride (NaCl) | kg/lane/km/year | 03/03/1996 | 05/12/1996 |  |  | Salt. Load Ban restricted is 90%.
890503 | 1991 | 4 | 297 | -14 | -8.5 | -19.4 | 88.8 | 115.1 | 12.8 | -9.5 | -4.4 | -14.6 | 55 | 123.2 | 13 | -2.9 | 1.4 | -7.1 | 94.8 | 148.8 | 16.4 | 4.7 | 9.2 | 0.1 | 79.8 | 170.6 | 15.2 | 12.7 | 19 | 6.3 | 99.8 | 242.5 | 13.7 | 17.8 | 24.1 | 11.5 | 44.6 | 302.2 | 12.7 | 19.5 | 25.7 | 13.2 | 55.6 | 271 | 9.8 | 19.2 | 24.6 | 13.8 | 121 | 229.1 | 12.2 | 11.1 | 16.5 | 5.8 | 78.8 | 185.3 | 9.7 | 6.9 | 11.2 | 2.5 | 158.2 | 97.1 | 10.8 | 0.3 | 4.3 | -3.6 | 32 | 83 | 12.4 | -10 | -5.5 | -14.4 | 79.6 | 65.2 | 15.1 | 4.7 | 9.8 | -0.5 | 10.3 | 988 | 2033 | 12.8 | 174 | 33.2 | -32.4 | 1051 | 150 | 22.4 |  | 19000 | Sodium Chloride (NaCl) | ton/lane/km/year | 03/14/1990 | 05/12/1990
890503 | 1991 | 4 | 297 | -14 | -8.5 | -19.4 | 88.8 | 115.1 | 12.8 | -9.5 | -4.4 | -14.6 | 55 | 123.2 | 13 | -2.9 | 1.4 | -7.1 | 94.8 | 148.8 | 16.4 | 4.7 | 9.2 | 0.1 | 79.8 | 170.6 | 15.2 | 12.7 | 19 | 6.3 | 99.8 | 242.5 | 13.7 | 17.8 | 24.1 | 11.5 | 44.6 | 302.2 | 12.7 | 19.5 | 25.7 | 13.2 | 55.6 | 271 | 9.8 | 19.2 | 24.6 | 13.8 | 121 | 229.1 | 12.2 | 11.1 | 16.5 | 5.8 | 78.8 | 185.3 | 9.7 | 6.9 | 11.2 | 2.5 | 158.2 | 97.1 | 10.8 | 0.3 | 4.3 | -3.6 | 32 | 83 | 12.4 | -10 | -5.5 | -14.4 | 79.6 | 65.2 | 15.1 | 4.7 | 9.8 | -0.5 | 10.3 | 988 | 2033 | 12.8 | 174 | 33.2 | -32.4 | 1051 | 150 | 22.4 |  | 19000 | Sodium Chloride (NaCl) | ton/lane/km/year | 03/14/1990 | 05/12/1990
890503 | 1991 | 4 | 297 | -14 | -8.5 | -19.4 | 88.8 | 115.1 | 12.8 | -9.5 | -4.4 | -14.6 | 55 | 123.2 | 13 | -2.9 | 1.4 | -7.1 | 94.8 | 148.8 | 16.4 | 4.7 | 9.2 | 0.1 | 79.8 | 170.6 | 15.2 | 12.7 | 19 | 6.3 | 99.8 | 242.5 | 13.7 | 17.8 | 24.1 | 11.5 | 44.6 | 302.2 | 12.7 | 19.5 | 25.7 | 13.2 | 55.6 | 271 | 9.8 | 19.2 | 24.6 | 13.8 | 121 | 229.1 | 12.2 | 11.1 | 16.5 | 5.8 | 78.8 | 185.3 | 9.7 | 6.9 | 11.2 | 2.5 | 158.2 | 97.1 | 10.8 | 0.3 | 4.3 | -3.6 | 32 | 83 | 12.4 | -10 | -5.5 | -14.4 | 79.6 | 65.2 | 15.1 | 4.7 | 9.8 | -0.5 | 10.3 | 988 | 2033 | 12.8 | 174 | 33.2 | -32.4 | 1051 | 150 | 22.4 |  | 19000 | Sodium Chloride (NaCl) | ton/lane/km/year | 03/14/1990 | 05/12/1990
890503 | 1991 | 4 | 297 | -14 | -8.5 | -19.4 | 88.8 | 115.1 | 12.8 | -9.5 | -4.4 | -14.6 | 55 | 123.2 | 13 | -2.9 | 1.4 | -7.1 | 94.8 | 148.8 | 16.4 | 4.7 | 9.2 | 0.1 | 79.8 | 170.6 | 15.2 | 12.7 | 19 | 6.3 | 99.8 | 242.5 | 13.7 | 17.8 | 24.1 | 11.5 | 44.6 | 302.2 | 12.7 | 19.5 | 25.7 | 13.2 | 55.6 | 271 | 9.8 | 19.2 | 24.6 | 13.8 | 121 | 229.1 | 12.2 | 11.1 | 16.5 | 5.8 | 78.8 | 185.3 | 9.7 | 6.9 | 11.2 | 2.5 | 158.2 | 97.1 | 10.8 | 0.3 | 4.3 | -3.6 | 32 | 83 | 12.4 | -10 | -5.5 | -14.4 | 79.6 | 65.2 | 15.1 | 4.7 | 9.8 | -0.5 | 10.3 | 988 | 2033 | 12.8 | 174 | 33.2 | -32.4 | 1051 | 150 | 22.4 |  | 19000 | Sodium Chloride (NaCl) | ton/lane/km/year | 03/14/1990 | 05/12/1990
890503 | 1991 | 3 | 297 | -14 | -8.5 | -19.4 | 88.8 | 115.1 | 12.8 | -9.5 | -4.4 | -14.6 | 55 | 123.2 | 13 | -2.9 | 1.4 | -7.1 | 94.8 | 148.8 | 16.4 | 4.7 | 9.2 | 0.1 | 79.8 | 170.6 | 15.2 | 12.7 | 19 | 6.3 | 99.8 | 242.5 | 13.7 | 17.8 | 24.1 | 11.5 | 44.6 | 302.2 | 12.7 | 19.5 | 25.7 | 13.2 | 55.6 | 271 | 9.8 | 19.2 | 24.6 | 13.8 | 121 | 229.1 | 12.2 | 11.1 | 16.5 | 5.8 | 78.8 | 185.3 | 9.7 | 6.9 | 11.2 | 2.5 | 158.2 | 97.1 | 10.8 | 0.3 | 4.3 | -3.6 | 32 | 83 | 12.4 | -10 | -5.5 | -14.4 | 79.6 | 65.2 | 15.1 | 4.7 | 9.8 | -0.5 | 10.3 | 988 | 2033 | 12.8 | 174 | 33.2 | -32.4 | 1051 | 150 | 22.4 |  | 19000 | Sodium Chloride (NaCl) | ton/lane/km/year | 03/14/1990 | 05/12/1990
890503 | 1991 | 3 | 297 | -14 | -8.5 | -19.4 | 88.8 | 115.1 | 12.8 | -9.5 | -4.4 | -14.6 | 55 | 123.2 | 13 | -2.9 | 1.4 | -7.1 | 94.8 | 148.8 | 16.4 | 4.7 | 9.2 | 0.1 | 79.8 | 170.6 | 15.2 | 12.7 | 19 | 6.3 | 99.8 | 242.5 | 13.7 | 17.8 | 24.1 | 11.5 | 44.6 | 302.2 | 12.7 | 19.5 | 25.7 | 13.2 | 55.6 | 271 | 9.8 | 19.2 | 24.6 | 13.8 | 121 | 229.1 | 12.2 | 11.1 | 16.5 | 5.8 | 78.8 | 185.3 | 9.7 | 6.9 | 11.2 | 2.5 | 158.2 | 97.1 | 10.8 | 0.3 | 4.3 | -3.6 | 32 | 83 | 12.4 | -10 | -5.5 | -14.4 | 79.6 | 65.2 | 15.1 | 4.7 | 9.8 | -0.5 | 10.3 | 988 | 2033 | 12.8 | 174 | 33.2 | -32.4 | 1051 | 150 | 22.4 |  | 19000 | Sodium Chloride (NaCl) | ton/lane/km/year | 03/14/1990 | 05/12/1990
890503 | 1991 | 3 | 297 | -14 | -8.5 | -19.4 | 88.8 | 115.1 | 12.8 | -9.5 | -4.4 | -14.6 | 55 | 123.2 | 13 | -2.9 | 1.4 | -7.1 | 94.8 | 148.8 | 16.4 | 4.7 | 9.2 | 0.1 | 79.8 | 170.6 | 15.2 | 12.7 | 19 | 6.3 | 99.8 | 242.5 | 13.7 | 17.8 | 24.1 | 11.5 | 44.6 | 302.2 | 12.7 | 19.5 | 25.7 | 13.2 | 55.6 | 271 | 9.8 | 19.2 | 24.6 | 13.8 | 121 | 229.1 | 12.2 | 11.1 | 16.5 | 5.8 | 78.8 | 185.3 | 9.7 | 6.9 | 11.2 | 2.5 | 158.2 | 97.1 | 10.8 | 0.3 | 4.3 | -3.6 | 32 | 83 | 12.4 | -10 | -5.5 | -14.4 | 79.6 | 65.2 | 15.1 | 4.7 | 9.8 | -0.5 | 10.3 | 988 | 2033 | 12.8 | 174 | 33.2 | -32.4 | 1051 | 150 | 22.4 |  | 19000 | Sodium Chloride (NaCl) | ton/lane/km/year | 03/14/1990 | 05/12/1990
890503 | 1991 | 3 | 297 | -14 | -8.5 | -19.4 | 88.8 | 115.1 | 12.8 | -9.5 | -4.4 | -14.6 | 55 | 123.2 | 13 | -2.9 | 1.4 | -7.1 | 94.8 | 148.8 | 16.4 | 4.7 | 9.2 | 0.1 | 79.8 | 170.6 | 15.2 | 12.7 | 19 | 6.3 | 99.8 | 242.5 | 13.7 | 17.8 | 24.1 | 11.5 | 44.6 | 302.2 | 12.7 | 19.5 | 25.7 | 13.2 | 55.6 | 271 | 9.8 | 19.2 | 24.6 | 13.8 | 121 | 229.1 | 12.2 | 11.1 | 16.5 | 5.8 | 78.8 | 185.3 | 9.7 | 6.9 | 11.2 | 2.5 | 158.2 | 97.1 | 10.8 | 0.3 | 4.3 | -3.6 | 32 | 83 | 12.4 | -10 | -5.5 | -14.4 | 79.6 | 65.2 | 15.1 | 4.7 | 9.8 | -0.5 | 10.3 | 988 | 2033 | 12.8 | 174 | 33.2 | -32.4 | 1051 | 150 | 22.4 |  | 19000 | Sodium Chloride (NaCl) | ton/lane/km/year | 03/14/1990 | 05/12/1990
890503 | 1991 | 2 | 297 | -14 | -8.5 | -19.4 | 88.8 | 115.1 | 12.8 | -9.5 | -4.4 | -14.6 | 55 | 123.2 | 13 | -2.9 | 1.4 | -7.1 | 94.8 | 148.8 | 16.4 | 4.7 | 9.2 | 0.1 | 79.8 | 170.6 | 15.2 | 12.7 | 19 | 6.3 | 99.8 | 242.5 | 13.7 | 17.8 | 24.1 | 11.5 | 44.6 | 302.2 | 12.7 | 19.5 | 25.7 | 13.2 | 55.6 | 271 | 9.8 | 19.2 | 24.6 | 13.8 | 121 | 229.1 | 12.2 | 11.1 | 16.5 | 5.8 | 78.8 | 185.3 | 9.7 | 6.9 | 11.2 | 2.5 | 158.2 | 97.1 | 10.8 | 0.3 | 4.3 | -3.6 | 32 | 83 | 12.4 | -10 | -5.5 | -14.4 | 79.6 | 65.2 | 15.1 | 4.7 | 9.8 | -0.5 | 10.3 | 988 | 2033 | 12.8 | 174 | 33.2 | -32.4 | 1051 | 150 | 22.4 |  | 19000 | Sodium Chloride (NaCl) | ton/lane/km/year | 03/14/1990 | 05/12/1990
890503 | 1991 | 2 | 297 | -14 | -8.5 | -19.4 | 88.8 | 115.1 | 12.8 | -9.5 | -4.4 | -14.6 | 55 | 123.2 | 13 | -2.9 | 1.4 | -7.1 | 94.8 | 148.8 | 16.4 | 4.7 | 9.2 | 0.1 | 79.8 | 170.6 | 15.2 | 12.7 | 19 | 6.3 | 99.8 | 242.5 | 13.7 | 17.8 | 24.1 | 11.5 | 44.6 | 302.2 | 12.7 | 19.5 | 25.7 | 13.2 | 55.6 | 271 | 9.8 | 19.2 | 24.6 | 13.8 | 121 | 229.1 | 12.2 | 11.1 | 16.5 | 5.8 | 78.8 | 185.3 | 9.7 | 6.9 | 11.2 | 2.5 | 158.2 | 97.1 | 10.8 | 0.3 | 4.3 | -3.6 | 32 | 83 | 12.4 | -10 | -5.5 | -14.4 | 79.6 | 65.2 | 15.1 | 4.7 | 9.8 | -0.5 | 10.3 | 988 | 2033 | 12.8 | 174 | 33.2 | -32.4 | 1051 | 150 | 22.4 |  | 19000 | Sodium Chloride (NaCl) | ton/lane/km/year | 03/14/1990 | 05/12/1990
890503 | 1991 | 2 | 297 | -14 | -8.5 | -19.4 | 88.8 | 115.1 | 12.8 | -9.5 | -4.4 | -14.6 | 55 | 123.2 | 13 | -2.9 | 1.4 | -7.1 | 94.8 | 148.8 | 16.4 | 4.7 | 9.2 | 0.1 | 79.8 | 170.6 | 15.2 | 12.7 | 19 | 6.3 | 99.8 | 242.5 | 13.7 | 17.8 | 24.1 | 11.5 | 44.6 | 302.2 | 12.7 | 19.5 | 25.7 | 13.2 | 55.6 | 271 | 9.8 | 19.2 | 24.6 | 13.8 | 121 | 229.1 | 12.2 | 11.1 | 16.5 | 5.8 | 78.8 | 185.3 | 9.7 | 6.9 | 11.2 | 2.5 | 158.2 | 97.1 | 10.8 | 0.3 | 4.3 | -3.6 | 32 | 83 | 12.4 | -10 | -5.5 | -14.4 | 79.6 | 65.2 | 15.1 | 4.7 | 9.8 | -0.5 | 10.3 | 988 | 2033 | 12.8 | 174 | 33.2 | -32.4 | 1051 | 150 | 22.4 |  | 19000 | Sodium Chloride (NaCl) | ton/lane/km/year | 03/14/1990 | 05/12/1990
890503 | 1991 | 2 | 297 | -14 | -8.5 | -19.4 | 88.8 | 115.1 | 12.8 | -9.5 | -4.4 | -14.6 | 55 | 123.2 | 13 | -2.9 | 1.4 | -7.1 | 94.8 | 148.8 | 16.4 | 4.7 | 9.2 | 0.1 | 79.8 | 170.6 | 15.2 | 12.7 | 19 | 6.3 | 99.8 | 242.5 | 13.7 | 17.8 | 24.1 | 11.5 | 44.6 | 302.2 | 12.7 | 19.5 | 25.7 | 13.2 | 55.6 | 271 | 9.8 | 19.2 | 24.6 | 13.8 | 121 | 229.1 | 12.2 | 11.1 | 16.5 | 5.8 | 78.8 | 185.3 | 9.7 | 6.9 | 11.2 | 2.5 | 158.2 | 97.1 | 10.8 | 0.3 | 4.3 | -3.6 | 32 | 83 | 12.4 | -10 | -5.5 | -14.4 | 79.6 | 65.2 | 15.1 | 4.7 | 9.8 | -0.5 | 10.3 | 988 | 2033 | 12.8 | 174 | 33.2 | -32.4 | 1051 | 150 | 22.4 |  | 19000 | Sodium Chloride (NaCl) | ton/lane/km/year | 03/14/1990 | 05/12/1990
890503 | 1991 | 1 | 297 | -14 | -8.5 | -19.4 | 88.8 | 115.1 | 12.8 | -9.5 | -4.4 | -14.6 | 55 | 123.2 | 13 | -2.9 | 1.4 | -7.1 | 94.8 | 148.8 | 16.4 | 4.7 | 9.2 | 0.1 | 79.8 | 170.6 | 15.2 | 12.7 | 19 | 6.3 | 99.8 | 242.5 | 13.7 | 17.8 | 24.1 | 11.5 | 44.6 | 302.2 | 12.7 | 19.5 | 25.7 | 13.2 | 55.6 | 271 | 9.8 | 19.2 | 24.6 | 13.8 | 121 | 229.1 | 12.2 | 11.1 | 16.5 | 5.8 | 78.8 | 185.3 | 9.7 | 6.9 | 11.2 | 2.5 | 158.2 | 97.1 | 10.8 | 0.3 | 4.3 | -3.6 | 32 | 83 | 12.4 | -10 | -5.5 | -14.4 | 79.6 | 65.2 | 15.1 | 4.7 | 9.8 | -0.5 | 10.3 | 988 | 2033 | 12.8 | 174 | 33.2 | -32.4 | 1051 | 150 | 22.4 |  | 19000 | Sodium Chloride (NaCl) | ton/lane/km/year | 03/14/1990 | 05/12/1990
890503 | 1991 | 1 | 297 | -14 | -8.5 | -19.4 | 88.8 | 115.1 | 12.8 | -9.5 | -4.4 | -14.6 | 55 | 123.2 | 13 | -2.9 | 1.4 | -7.1 | 94.8 | 148.8 | 16.4 | 4.7 | 9.2 | 0.1 | 79.8 | 170.6 | 15.2 | 12.7 | 19 | 6.3 | 99.8 | 242.5 | 13.7 | 17.8 | 24.1 | 11.5 | 44.6 | 302.2 | 12.7 | 19.5 | 25.7 | 13.2 | 55.6 | 271 | 9.8 | 19.2 | 24.6 | 13.8 | 121 | 229.1 | 12.2 | 11.1 | 16.5 | 5.8 | 78.8 | 185.3 | 9.7 | 6.9 | 11.2 | 2.5 | 158.2 | 97.1 | 10.8 | 0.3 | 4.3 | -3.6 | 32 | 83 | 12.4 | -10 | -5.5 | -14.4 | 79.6 | 65.2 | 15.1 | 4.7 | 9.8 | -0.5 | 10.3 | 988 | 2033 | 12.8 | 174 | 33.2 | -32.4 | 1051 | 150 | 22.4 |  | 19000 | Sodium Chloride (NaCl) | ton/lane/km/year | 03/14/1990 | 05/12/1990
890503 | 1991 | 1 | 297 | -14 | -8.5 | -19.4 | 88.8 | 115.1 | 12.8 | -9.5 | -4.4 | -14.6 | 55 | 123.2 | 13 | -2.9 | 1.4 | -7.1 | 94.8 | 148.8 | 16.4 | 4.7 | 9.2 | 0.1 | 79.8 | 170.6 | 15.2 | 12.7 | 19 | 6.3 | 99.8 | 242.5 | 13.7 | 17.8 | 24.1 | 11.5 | 44.6 | 302.2 | 12.7 | 19.5 | 25.7 | 13.2 | 55.6 | 271 | 9.8 | 19.2 | 24.6 | 13.8 | 121 | 229.1 | 12.2 | 11.1 | 16.5 | 5.8 | 78.8 | 185.3 | 9.7 | 6.9 | 11.2 | 2.5 | 158.2 | 97.1 | 10.8 | 0.3 | 4.3 | -3.6 | 32 | 83 | 12.4 | -10 | -5.5 | -14.4 | 79.6 | 65.2 | 15.1 | 4.7 | 9.8 | -0.5 | 10.3 | 988 | 2033 | 12.8 | 174 | 33.2 | -32.4 | 1051 | 150 | 22.4 |  | 19000 | Sodium Chloride (NaCl) | ton/lane/km/year | 03/14/1990 | 05/12/1990
890503 | 1991 | 1 | 297 | -14 | -8.5 | -19.4 | 88.8 | 115.1 | 12.8 | -9.5 | -4.4 | -14.6 | 55 | 123.2 | 13 | -2.9 | 1.4 | -7.1 | 94.8 | 148.8 | 16.4 | 4.7 | 9.2 | 0.1 | 79.8 | 170.6 | 15.2 | 12.7 | 19 | 6.3 | 99.8 | 242.5 | 13.7 | 17.8 | 24.1 | 11.5 | 44.6 | 302.2 | 12.7 | 19.5 | 25.7 | 13.2 | 55.6 | 271 | 9.8 | 19.2 | 24.6 | 13.8 | 121 | 229.1 | 12.2 | 11.1 | 16.5 | 5.8 | 78.8 | 185.3 | 9.7 | 6.9 | 11.2 | 2.5 | 158.2 | 97.1 | 10.8 | 0.3 | 4.3 | -3.6 | 32 | 83 | 12.4 | -10 | -5.5 | -14.4 | 79.6 | 65.2 | 15.1 | 4.7 | 9.8 | -0.5 | 10.3 | 988 | 2033 | 12.8 | 174 | 33.2 | -32.4 | 1051 | 150 | 22.4 |  | 19000 | Sodium Chloride (NaCl) | ton/lane/km/year | 03/14/1990 | 05/12/1990
890503 | 1992 | 4 | 298 | -13.6 | -8.8 | -18.4 | 101.2 | 109.2 | 15.9 | -12.5 | -7.3 | -17.6 | 71.2 | 86.4 | 14.6 | -6.8 | -1.9 | -11.7 | 101.6 | 148.7 | 14.2 | 3 | 7.9 | -1.9 | 49.2 | 179.7 | 13.9 | 12 | 19.1 | 4.9 | 62.2 | 285.3 | 13.4 | 16.2 | 21.5 | 10.9 | 97.4 | 202.3 | 10.2 | 16.5 | 22 | 10.9 | 256.4 | 238.3 | 10.6 | 17.2 | 22.1 | 12.3 | 116 | 169.2 | 11.5 | 13.4 | 18.7 | 8.1 | 129.4 | 155.2 | 9.6 | 4.8 | 9.1 | 0.3 | 100.6 | 105.5 | 10.3 | -0.9 | 2.5 | -4.2 | 99.6 | 74.4 | 11.5 | -6.5 | -2.6 | -10.4 | 48.4 | 75.6 | 14.2 | 3.6 | 8.5 | -1.4 | 9.9 | 1233 | 1830 | 12.5 | 178 | 30.5 | -30.6 | 1330 | 146 | 22.2 | 4.3 | 21000 | Sodium Chloride (NaCl) | ton/lane/km/year | 03/13/1991 | 05/10/1991
890503 | 1992 | 4 | 298 | -13.6 | -8.8 | -18.4 | 101.2 | 109.2 | 15.9 | -12.5 | -7.3 | -17.6 | 71.2 | 86.4 | 14.6 | -6.8 | -1.9 | -11.7 | 101.6 | 148.7 | 14.2 | 3 | 7.9 | -1.9 | 49.2 | 179.7 | 13.9 | 12 | 19.1 | 4.9 | 62.2 | 285.3 | 13.4 | 16.2 | 21.5 | 10.9 | 97.4 | 202.3 | 10.2 | 16.5 | 22 | 10.9 | 256.4 | 238.3 | 10.6 | 17.2 | 22.1 | 12.3 | 116 | 169.2 | 11.5 | 13.4 | 18.7 | 8.1 | 129.4 | 155.2 | 9.6 | 4.8 | 9.1 | 0.3 | 100.6 | 105.5 | 10.3 | -0.9 | 2.5 | -4.2 | 99.6 | 74.4 | 11.5 | -6.5 | -2.6 | -10.4 | 48.4 | 75.6 | 14.2 | 3.6 | 8.5 | -1.4 | 9.9 | 1233 | 1830 | 12.5 | 178 | 30.5 | -30.6 | 1330 | 146 | 22.2 | 4.3 | 21000 | Sodium Chloride (NaCl) | ton/lane/km/year | 03/13/1991 | 05/10/1991
890503 | 1992 | 4 | 298 | -13.6 | -8.8 | -18.4 | 101.2 | 109.2 | 15.9 | -12.5 | -7.3 | -17.6 | 71.2 | 86.4 | 14.6 | -6.8 | -1.9 | -11.7 | 101.6 | 148.7 | 14.2 | 3 | 7.9 | -1.9 | 49.2 | 179.7 | 13.9 | 12 | 19.1 | 4.9 | 62.2 | 285.3 | 13.4 | 16.2 | 21.5 | 10.9 | 97.4 | 202.3 | 10.2 | 16.5 | 22 | 10.9 | 256.4 | 238.3 | 10.6 | 17.2 | 22.1 | 12.3 | 116 | 169.2 | 11.5 | 13.4 | 18.7 | 8.1 | 129.4 | 155.2 | 9.6 | 4.8 | 9.1 | 0.3 | 100.6 | 105.5 | 10.3 | -0.9 | 2.5 | -4.2 | 99.6 | 74.4 | 11.5 | -6.5 | -2.6 | -10.4 | 48.4 | 75.6 | 14.2 | 3.6 | 8.5 | -1.4 | 9.9 | 1233 | 1830 | 12.5 | 178 | 30.5 | -30.6 | 1330 | 146 | 22.2 | 4.3 | 21000 | Sodium Chloride (NaCl) | ton/lane/km/year | 03/13/1991 | 05/10/1991
890503 | 1992 | 4 | 298 | -13.6 | -8.8 | -18.4 | 101.2 | 109.2 | 15.9 | -12.5 | -7.3 | -17.6 | 71.2 | 86.4 | 14.6 | -6.8 | -1.9 | -11.7 | 101.6 | 148.7 | 14.2 | 3 | 7.9 | -1.9 | 49.2 | 179.7 | 13.9 | 12 | 19.1 | 4.9 | 62.2 | 285.3 | 13.4 | 16.2 | 21.5 | 10.9 | 97.4 | 202.3 | 10.2 | 16.5 | 22 | 10.9 | 256.4 | 238.3 | 10.6 | 17.2 | 22.1 | 12.3 | 116 | 169.2 | 11.5 | 13.4 | 18.7 | 8.1 | 129.4 | 155.2 | 9.6 | 4.8 | 9.1 | 0.3 | 100.6 | 105.5 | 10.3 | -0.9 | 2.5 | -4.2 | 99.6 | 74.4 | 11.5 | -6.5 | -2.6 | -10.4 | 48.4 | 75.6 | 14.2 | 3.6 | 8.5 | -1.4 | 9.9 | 1233 | 1830 | 12.5 | 178 | 30.5 | -30.6 | 1330 | 146 | 22.2 | 4.3 | 21000 | Sodium Chloride (NaCl) | ton/lane/km/year | 03/13/1991 | 05/10/1991
890503 | 1992 | 3 | 298 | -13.6 | -8.8 | -18.4 | 101.2 | 109.2 | 15.9 | -12.5 | -7.3 | -17.6 | 71.2 | 86.4 | 14.6 | -6.8 | -1.9 | -11.7 | 101.6 | 148.7 | 14.2 | 3 | 7.9 | -1.9 | 49.2 | 179.7 | 13.9 | 12 | 19.1 | 4.9 | 62.2 | 285.3 | 13.4 | 16.2 | 21.5 | 10.9 | 97.4 | 202.3 | 10.2 | 16.5 | 22 | 10.9 | 256.4 | 238.3 | 10.6 | 17.2 | 22.1 | 12.3 | 116 | 169.2 | 11.5 | 13.4 | 18.7 | 8.1 | 129.4 | 155.2 | 9.6 | 4.8 | 9.1 | 0.3 | 100.6 | 105.5 | 10.3 | -0.9 | 2.5 | -4.2 | 99.6 | 74.4 | 11.5 | -6.5 | -2.6 | -10.4 | 48.4 | 75.6 | 14.2 | 3.6 | 8.5 | -1.4 | 9.9 | 1233 | 1830 | 12.5 | 178 | 30.5 | -30.6 | 1330 | 146 | 22.2 | 4.3 | 21000 | Sodium Chloride (NaCl) | ton/lane/km/year | 03/13/1991 | 05/10/1991
890503 | 1992 | 3 | 298 | -13.6 | -8.8 | -18.4 | 101.2 | 109.2 | 15.9 | -12.5 | -7.3 | -17.6 | 71.2 | 86.4 | 14.6 | -6.8 | -1.9 | -11.7 | 101.6 | 148.7 | 14.2 | 3 | 7.9 | -1.9 | 49.2 | 179.7 | 13.9 | 12 | 19.1 | 4.9 | 62.2 | 285.3 | 13.4 | 16.2 | 21.5 | 10.9 | 97.4 | 202.3 | 10.2 | 16.5 | 22 | 10.9 | 256.4 | 238.3 | 10.6 | 17.2 | 22.1 | 12.3 | 116 | 169.2 | 11.5 | 13.4 | 18.7 | 8.1 | 129.4 | 155.2 | 9.6 | 4.8 | 9.1 | 0.3 | 100.6 | 105.5 | 10.3 | -0.9 | 2.5 | -4.2 | 99.6 | 74.4 | 11.5 | -6.5 | -2.6 | -10.4 | 48.4 | 75.6 | 14.2 | 3.6 | 8.5 | -1.4 | 9.9 | 1233 | 1830 | 12.5 | 178 | 30.5 | -30.6 | 1330 | 146 | 22.2 | 4.3 | 21000 | Sodium Chloride (NaCl) | ton/lane/km/year | 03/13/1991 | 05/10/1991
890503 | 1992 | 3 | 298 | -13.6 | -8.8 | -18.4 | 101.2 | 109.2 | 15.9 | -12.5 | -7.3 | -17.6 | 71.2 | 86.4 | 14.6 | -6.8 | -1.9 | -11.7 | 101.6 | 148.7 | 14.2 | 3 | 7.9 | -1.9 | 49.2 | 179.7 | 13.9 | 12 | 19.1 | 4.9 | 62.2 | 285.3 | 13.4 | 16.2 | 21.5 | 10.9 | 97.4 | 202.3 | 10.2 | 16.5 | 22 | 10.9 | 256.4 | 238.3 | 10.6 | 17.2 | 22.1 | 12.3 | 116 | 169.2 | 11.5 | 13.4 | 18.7 | 8.1 | 129.4 | 155.2 | 9.6 | 4.8 | 9.1 | 0.3 | 100.6 | 105.5 | 10.3 | -0.9 | 2.5 | -4.2 | 99.6 | 74.4 | 11.5 | -6.5 | -2.6 | -10.4 | 48.4 | 75.6 | 14.2 | 3.6 | 8.5 | -1.4 | 9.9 | 1233 | 1830 | 12.5 | 178 | 30.5 | -30.6 | 1330 | 146 | 22.2 | 4.3 | 21000 | Sodium Chloride (NaCl) | ton/lane/km/year | 03/13/1991 | 05/10/1991
890503 | 1992 | 3 | 298 | -13.6 | -8.8 | -18.4 | 101.2 | 109.2 | 15.9 | -12.5 | -7.3 | -17.6 | 71.2 | 86.4 | 14.6 | -6.8 | -1.9 | -11.7 | 101.6 | 148.7 | 14.2 | 3 | 7.9 | -1.9 | 49.2 | 179.7 | 13.9 | 12 | 19.1 | 4.9 | 62.2 | 285.3 | 13.4 | 16.2 | 21.5 | 10.9 | 97.4 | 202.3 | 10.2 | 16.5 | 22 | 10.9 | 256.4 | 238.3 | 10.6 | 17.2 | 22.1 | 12.3 | 116 | 169.2 | 11.5 | 13.4 | 18.7 | 8.1 | 129.4 | 155.2 | 9.6 | 4.8 | 9.1 | 0.3 | 100.6 | 105.5 | 10.3 | -0.9 | 2.5 | -4.2 | 99.6 | 74.4 | 11.5 | -6.5 | -2.6 | -10.4 | 48.4 | 75.6 | 14.2 | 3.6 | 8.5 | -1.4 | 9.9 | 1233 | 1830 | 12.5 | 178 | 30.5 | -30.6 | 1330 | 146 | 22.2 | 4.3 | 21000 | Sodium Chloride (NaCl) | ton/lane/km/year | 03/13/1991 | 05/10/1991
890503 | 1992 | 2 | 298 | -13.6 | -8.8 | -18.4 | 101.2 | 109.2 | 15.9 | -12.5 | -7.3 | -17.6 | 71.2 | 86.4 | 14.6 | -6.8 | -1.9 | -11.7 | 101.6 | 148.7 | 14.2 | 3 | 7.9 | -1.9 | 49.2 | 179.7 | 13.9 | 12 | 19.1 | 4.9 | 62.2 | 285.3 | 13.4 | 16.2 | 21.5 | 10.9 | 97.4 | 202.3 | 10.2 | 16.5 | 22 | 10.9 | 256.4 | 238.3 | 10.6 | 17.2 | 22.1 | 12.3 | 116 | 169.2 | 11.5 | 13.4 | 18.7 | 8.1 | 129.4 | 155.2 | 9.6 | 4.8 | 9.1 | 0.3 | 100.6 | 105.5 | 10.3 | -0.9 | 2.5 | -4.2 | 99.6 | 74.4 | 11.5 | -6.5 | -2.6 | -10.4 | 48.4 | 75.6 | 14.2 | 3.6 | 8.5 | -1.4 | 9.9 | 1233 | 1830 | 12.5 | 178 | 30.5 | -30.6 | 1330 | 146 | 22.2 | 4.3 | 21000 | Sodium Chloride (NaCl) | ton/lane/km/year | 03/13/1991 | 05/10/1991
890503 | 1992 | 2 | 298 | -13.6 | -8.8 | -18.4 | 101.2 | 109.2 | 15.9 | -12.5 | -7.3 | -17.6 | 71.2 | 86.4 | 14.6 | -6.8 | -1.9 | -11.7 | 101.6 | 148.7 | 14.2 | 3 | 7.9 | -1.9 | 49.2 | 179.7 | 13.9 | 12 | 19.1 | 4.9 | 62.2 | 285.3 | 13.4 | 16.2 | 21.5 | 10.9 | 97.4 | 202.3 | 10.2 | 16.5 | 22 | 10.9 | 256.4 | 238.3 | 10.6 | 17.2 | 22.1 | 12.3 | 116 | 169.2 | 11.5 | 13.4 | 18.7 | 8.1 | 129.4 | 155.2 | 9.6 | 4.8 | 9.1 | 0.3 | 100.6 | 105.5 | 10.3 | -0.9 | 2.5 | -4.2 | 99.6 | 74.4 | 11.5 | -6.5 | -2.6 | -10.4 | 48.4 | 75.6 | 14.2 | 3.6 | 8.5 | -1.4 | 9.9 | 1233 | 1830 | 12.5 | 178 | 30.5 | -30.6 | 1330 | 146 | 22.2 | 4.3 | 21000 | Sodium Chloride (NaCl) | ton/lane/km/year | 03/13/1991 | 05/10/1991
890503 | 1992 | 2 | 298 | -13.6 | -8.8 | -18.4 | 101.2 | 109.2 | 15.9 | -12.5 | -7.3 | -17.6 | 71.2 | 86.4 | 14.6 | -6.8 | -1.9 | -11.7 | 101.6 | 148.7 | 14.2 | 3 | 7.9 | -1.9 | 49.2 | 179.7 | 13.9 | 12 | 19.1 | 4.9 | 62.2 | 285.3 | 13.4 | 16.2 | 21.5 | 10.9 | 97.4 | 202.3 | 10.2 | 16.5 | 22 | 10.9 | 256.4 | 238.3 | 10.6 | 17.2 | 22.1 | 12.3 | 116 | 169.2 | 11.5 | 13.4 | 18.7 | 8.1 | 129.4 | 155.2 | 9.6 | 4.8 | 9.1 | 0.3 | 100.6 | 105.5 | 10.3 | -0.9 | 2.5 | -4.2 | 99.6 | 74.4 | 11.5 | -6.5 | -2.6 | -10.4 | 48.4 | 75.6 | 14.2 | 3.6 | 8.5 | -1.4 | 9.9 | 1233 | 1830 | 12.5 | 178 | 30.5 | -30.6 | 1330 | 146 | 22.2 | 4.3 | 21000 | Sodium Chloride (NaCl) | ton/lane/km/year | 03/13/1991 | 05/10/1991
890503 | 1992 | 2 | 298 | -13.6 | -8.8 | -18.4 | 101.2 | 109.2 | 15.9 | -12.5 | -7.3 | -17.6 | 71.2 | 86.4 | 14.6 | -6.8 | -1.9 | -11.7 | 101.6 | 148.7 | 14.2 | 3 | 7.9 | -1.9 | 49.2 | 179.7 | 13.9 | 12 | 19.1 | 4.9 | 62.2 | 285.3 | 13.4 | 16.2 | 21.5 | 10.9 | 97.4 | 202.3 | 10.2 | 16.5 | 22 | 10.9 | 256.4 | 238.3 | 10.6 | 17.2 | 22.1 | 12.3 | 116 | 169.2 | 11.5 | 13.4 | 18.7 | 8.1 | 129.4 | 155.2 | 9.6 | 4.8 | 9.1 | 0.3 | 100.6 | 105.5 | 10.3 | -0.9 | 2.5 | -4.2 | 99.6 | 74.4 | 11.5 | -6.5 | -2.6 | -10.4 | 48.4 | 75.6 | 14.2 | 3.6 | 8.5 | -1.4 | 9.9 | 1233 | 1830 | 12.5 | 178 | 30.5 | -30.6 | 1330 | 146 | 22.2 | 4.3 | 21000 | Sodium Chloride (NaCl) | ton/lane/km/year | 03/13/1991 | 05/10/1991
890503 | 1992 | 1 | 298 | -13.6 | -8.8 | -18.4 | 101.2 | 109.2 | 15.9 | -12.5 | -7.3 | -17.6 | 71.2 | 86.4 | 14.6 | -6.8 | -1.9 | -11.7 | 101.6 | 148.7 | 14.2 | 3 | 7.9 | -1.9 | 49.2 | 179.7 | 13.9 | 12 | 19.1 | 4.9 | 62.2 | 285.3 | 13.4 | 16.2 | 21.5 | 10.9 | 97.4 | 202.3 | 10.2 | 16.5 | 22 | 10.9 | 256.4 | 238.3 | 10.6 | 17.2 | 22.1 | 12.3 | 116 | 169.2 | 11.5 | 13.4 | 18.7 | 8.1 | 129.4 | 155.2 | 9.6 | 4.8 | 9.1 | 0.3 | 100.6 | 105.5 | 10.3 | -0.9 | 2.5 | -4.2 | 99.6 | 74.4 | 11.5 | -6.5 | -2.6 | -10.4 | 48.4 | 75.6 | 14.2 | 3.6 | 8.5 | -1.4 | 9.9 | 1233 | 1830 | 12.5 | 178 | 30.5 | -30.6 | 1330 | 146 | 22.2 | 4.3 | 21000 | Sodium Chloride (NaCl) | ton/lane/km/year | 03/13/1991 | 05/10/1991
890503 | 1992 | 1 | 298 | -13.6 | -8.8 | -18.4 | 101.2 | 109.2 | 15.9 | -12.5 | -7.3 | -17.6 | 71.2 | 86.4 | 14.6 | -6.8 | -1.9 | -11.7 | 101.6 | 148.7 | 14.2 | 3 | 7.9 | -1.9 | 49.2 | 179.7 | 13.9 | 12 | 19.1 | 4.9 | 62.2 | 285.3 | 13.4 | 16.2 | 21.5 | 10.9 | 97.4 | 202.3 | 10.2 | 16.5 | 22 | 10.9 | 256.4 | 238.3 | 10.6 | 17.2 | 22.1 | 12.3 | 116 | 169.2 | 11.5 | 13.4 | 18.7 | 8.1 | 129.4 | 155.2 | 9.6 | 4.8 | 9.1 | 0.3 | 100.6 | 105.5 | 10.3 | -0.9 | 2.5 | -4.2 | 99.6 | 74.4 | 11.5 | -6.5 | -2.6 | -10.4 | 48.4 | 75.6 | 14.2 | 3.6 | 8.5 | -1.4 | 9.9 | 1233 | 1830 | 12.5 | 178 | 30.5 | -30.6 | 1330 | 146 | 22.2 | 4.3 | 21000 | Sodium Chloride (NaCl) | ton/lane/km/year | 03/13/1991 | 05/10/1991
890503 | 1992 | 1 | 298 | -13.6 | -8.8 | -18.4 | 101.2 | 109.2 | 15.9 | -12.5 | -7.3 | -17.6 | 71.2 | 86.4 | 14.6 | -6.8 | -1.9 | -11.7 | 101.6 | 148.7 | 14.2 | 3 | 7.9 | -1.9 | 49.2 | 179.7 | 13.9 | 12 | 19.1 | 4.9 | 62.2 | 285.3 | 13.4 | 16.2 | 21.5 | 10.9 | 97.4 | 202.3 | 10.2 | 16.5 | 22 | 10.9 | 256.4 | 238.3 | 10.6 | 17.2 | 22.1 | 12.3 | 116 | 169.2 | 11.5 | 13.4 | 18.7 | 8.1 | 129.4 | 155.2 | 9.6 | 4.8 | 9.1 | 0.3 | 100.6 | 105.5 | 10.3 | -0.9 | 2.5 | -4.2 | 99.6 | 74.4 | 11.5 | -6.5 | -2.6 | -10.4 | 48.4 | 75.6 | 14.2 | 3.6 | 8.5 | -1.4 | 9.9 | 1233 | 1830 | 12.5 | 178 | 30.5 | -30.6 | 1330 | 146 | 22.2 | 4.3 | 21000 | Sodium Chloride (NaCl) | ton/lane/km/year | 03/13/1991 | 05/10/1991
890503 | 1992 | 1 | 298 | -13.6 | -8.8 | -18.4 | 101.2 | 109.2 | 15.9 | -12.5 | -7.3 | -17.6 | 71.2 | 86.4 | 14.6 | -6.8 | -1.9 | -11.7 | 101.6 | 148.7 | 14.2 | 3 | 7.9 | -1.9 | 49.2 | 179.7 | 13.9 | 12 | 19.1 | 4.9 | 62.2 | 285.3 | 13.4 | 16.2 | 21.5 | 10.9 | 97.4 | 202.3 | 10.2 | 16.5 | 22 | 10.9 | 256.4 | 238.3 | 10.6 | 17.2 | 22.1 | 12.3 | 116 | 169.2 | 11.5 | 13.4 | 18.7 | 8.1 | 129.4 | 155.2 | 9.6 | 4.8 | 9.1 | 0.3 | 100.6 | 105.5 | 10.3 | -0.9 | 2.5 | -4.2 | 99.6 | 74.4 | 11.5 | -6.5 | -2.6 | -10.4 | 48.4 | 75.6 | 14.2 | 3.6 | 8.5 | -1.4 | 9.9 | 1233 | 1830 | 12.5 | 178 | 30.5 | -30.6 | 1330 | 146 | 22.2 | 4.3 | 21000 | Sodium Chloride (NaCl) | ton/lane/km/year | 03/13/1991 | 05/10/1991
890503 | 1993 | 4 | 299 | -12.5 | -7.4 | -17.5 | 89.2 | 90.1 | 12 | -15.4 | -9.8 | -20.9 | 45.6 | 133.5 | 13.9 | -5.8 | -0.1 | -11.4 | 51.6 | 176.6 | 13.5 | 4.5 | 9 | -0.1 | 138.2 | 127.4 | 12.8 | 11.5 | 16.9 | 6 | 124.6 | 210.5 | 11.6 | 16.5 | 22.4 | 10.6 | 102.2 | 230.9 | 9.8 | 19.7 | 25 | 14.4 | 116 | 239.3 | 9.9 | 19.3 | 24.6 | 13.8 | 107.4 | 224 | 7.9 | 12.7 | 17.7 | 7.6 | 143.8 | 163.6 | 10.4 | 4.3 | 8.7 | -0.2 | 156.2 | 108.2 | 11.5 | -1.4 | 2 | -5.3 | 125.8 | 77.7 | 14 | -8.6 | -4.4 | -12.8 | 95.2 | 89.8 | 13.1 | 3.7 | 8.7 | -1.3 | 10 | 1296 | 1872 | 11.7 | 190 | 30.8 | -32.6 | 1255 | 150 | 20.6 | 4.7 | 18000 | Sodium Chloride (NaCl) | ton/lane/km/year | 03/13/1992 | 05/10/1992 | 03/13/1993 | 05/10/1993
890503 | 1993 | 4 | 299 | -12.5 | -7.4 | -17.5 | 89.2 | 90.1 | 12 | -15.4 | -9.8 | -20.9 | 45.6 | 133.5 | 13.9 | -5.8 | -0.1 | -11.4 | 51.6 | 176.6 | 13.5 | 4.5 | 9 | -0.1 | 138.2 | 127.4 | 12.8 | 11.5 | 16.9 | 6 | 124.6 | 210.5 | 11.6 | 16.5 | 22.4 | 10.6 | 102.2 | 230.9 | 9.8 | 19.7 | 25 | 14.4 | 116 | 239.3 | 9.9 | 19.3 | 24.6 | 13.8 | 107.4 | 224 | 7.9 | 12.7 | 17.7 | 7.6 | 143.8 | 163.6 | 10.4 | 4.3 | 8.7 | -0.2 | 156.2 | 108.2 | 11.5 | -1.4 | 2 | -5.3 | 125.8 | 77.7 | 14 | -8.6 | -4.4 | -12.8 | 95.2 | 89.8 | 13.1 | 3.7 | 8.7 | -1.3 | 10 | 1296 | 1872 | 11.7 | 190 | 30.8 | -32.6 | 1255 | 150 | 20.6 | 4.7 | 18000 | Sodium Chloride (NaCl) | ton/lane/km/year | 03/13/1992 | 05/10/1992 | 03/13/1993 | 05/10/1993
890503 | 1993 | 4 | 299 | -12.5 | -7.4 | -17.5 | 89.2 | 90.1 | 12 | -15.4 | -9.8 | -20.9 | 45.6 | 133.5 | 13.9 | -5.8 | -0.1 | -11.4 | 51.6 | 176.6 | 13.5 | 4.5 | 9 | -0.1 | 138.2 | 127.4 | 12.8 | 11.5 | 16.9 | 6 | 124.6 | 210.5 | 11.6 | 16.5 | 22.4 | 10.6 | 102.2 | 230.9 | 9.8 | 19.7 | 25 | 14.4 | 116 | 239.3 | 9.9 | 19.3 | 24.6 | 13.8 | 107.4 | 224 | 7.9 | 12.7 | 17.7 | 7.6 | 143.8 | 163.6 | 10.4 | 4.3 | 8.7 | -0.2 | 156.2 | 108.2 | 11.5 | -1.4 | 2 | -5.3 | 125.8 | 77.7 | 14 | -8.6 | -4.4 | -12.8 | 95.2 | 89.8 | 13.1 | 3.7 | 8.7 | -1.3 | 10 | 1296 | 1872 | 11.7 | 190 | 30.8 | -32.6 | 1255 | 150 | 20.6 | 4.7 | 18000 | Sodium Chloride (NaCl) | ton/lane/km/year | 03/13/1992 | 05/10/1992 | 03/13/1993 | 05/10/1993
890503 | 1993 | 4 | 299 | -12.5 | -7.4 | -17.5 | 89.2 | 90.1 | 12 | -15.4 | -9.8 | -20.9 | 45.6 | 133.5 | 13.9 | -5.8 | -0.1 | -11.4 | 51.6 | 176.6 | 13.5 | 4.5 | 9 | -0.1 | 138.2 | 127.4 | 12.8 | 11.5 | 16.9 | 6 | 124.6 | 210.5 | 11.6 | 16.5 | 22.4 | 10.6 | 102.2 | 230.9 | 9.8 | 19.7 | 25 | 14.4 | 116 | 239.3 | 9.9 | 19.3 | 24.6 | 13.8 | 107.4 | 224 | 7.9 | 12.7 | 17.7 | 7.6 | 143.8 | 163.6 | 10.4 | 4.3 | 8.7 | -0.2 | 156.2 | 108.2 | 11.5 | -1.4 | 2 | -5.3 | 125.8 | 77.7 | 14 | -8.6 | -4.4 | -12.8 | 95.2 | 89.8 | 13.1 | 3.7 | 8.7 | -1.3 | 10 | 1296 | 1872 | 11.7 | 190 | 30.8 | -32.6 | 1255 | 150 | 20.6 | 4.7 | 18000 | Sodium Chloride (NaCl) | ton/lane/km/year | 03/13/1992 | 05/10/1992 | 03/13/1993 | 05/10/1993
890503 | 1993 | 3 | 299 | -12.5 | -7.4 | -17.5 | 89.2 | 90.1 | 12 | -15.4 | -9.8 | -20.9 | 45.6 | 133.5 | 13.9 | -5.8 | -0.1 | -11.4 | 51.6 | 176.6 | 13.5 | 4.5 | 9 | -0.1 | 138.2 | 127.4 | 12.8 | 11.5 | 16.9 | 6 | 124.6 | 210.5 | 11.6 | 16.5 | 22.4 | 10.6 | 102.2 | 230.9 | 9.8 | 19.7 | 25 | 14.4 | 116 | 239.3 | 9.9 | 19.3 | 24.6 | 13.8 | 107.4 | 224 | 7.9 | 12.7 | 17.7 | 7.6 | 143.8 | 163.6 | 10.4 | 4.3 | 8.7 | -0.2 | 156.2 | 108.2 | 11.5 | -1.4 | 2 | -5.3 | 125.8 | 77.7 | 14 | -8.6 | -4.4 | -12.8 | 95.2 | 89.8 | 13.1 | 3.7 | 8.7 | -1.3 | 10 | 1296 | 1872 | 11.7 | 190 | 30.8 | -32.6 | 1255 | 150 | 20.6 | 4.7 | 18000 | Sodium Chloride (NaCl) | ton/lane/km/year | 03/13/1992 | 05/10/1992 | 03/13/1993 | 05/10/1993
890503 | 1993 | 3 | 299 | -12.5 | -7.4 | -17.5 | 89.2 | 90.1 | 12 | -15.4 | -9.8 | -20.9 | 45.6 | 133.5 | 13.9 | -5.8 | -0.1 | -11.4 | 51.6 | 176.6 | 13.5 | 4.5 | 9 | -0.1 | 138.2 | 127.4 | 12.8 | 11.5 | 16.9 | 6 | 124.6 | 210.5 | 11.6 | 16.5 | 22.4 | 10.6 | 102.2 | 230.9 | 9.8 | 19.7 | 25 | 14.4 | 116 | 239.3 | 9.9 | 19.3 | 24.6 | 13.8 | 107.4 | 224 | 7.9 | 12.7 | 17.7 | 7.6 | 143.8 | 163.6 | 10.4 | 4.3 | 8.7 | -0.2 | 156.2 | 108.2 | 11.5 | -1.4 | 2 | -5.3 | 125.8 | 77.7 | 14 | -8.6 | -4.4 | -12.8 | 95.2 | 89.8 | 13.1 | 3.7 | 8.7 | -1.3 | 10 | 1296 | 1872 | 11.7 | 190 | 30.8 | -32.6 | 1255 | 150 | 20.6 | 4.7 | 18000 | Sodium Chloride (NaCl) | ton/lane/km/year | 03/13/1992 | 05/10/1992 | 03/13/1993 | 05/10/1993
890503 | 1993 | 3 | 299 | -12.5 | -7.4 | -17.5 | 89.2 | 90.1 | 12 | -15.4 | -9.8 | -20.9 | 45.6 | 133.5 | 13.9 | -5.8 | -0.1 | -11.4 | 51.6 | 176.6 | 13.5 | 4.5 | 9 | -0.1 | 138.2 | 127.4 | 12.8 | 11.5 | 16.9 | 6 | 124.6 | 210.5 | 11.6 | 16.5 | 22.4 | 10.6 | 102.2 | 230.9 | 9.8 | 19.7 | 25 | 14.4 | 116 | 239.3 | 9.9 | 19.3 | 24.6 | 13.8 | 107.4 | 224 | 7.9 | 12.7 | 17.7 | 7.6 | 143.8 | 163.6 | 10.4 | 4.3 | 8.7 | -0.2 | 156.2 | 108.2 | 11.5 | -1.4 | 2 | -5.3 | 125.8 | 77.7 | 14 | -8.6 | -4.4 | -12.8 | 95.2 | 89.8 | 13.1 | 3.7 | 8.7 | -1.3 | 10 | 1296 | 1872 | 11.7 | 190 | 30.8 | -32.6 | 1255 | 150 | 20.6 | 4.7 | 18000 | Sodium Chloride (NaCl) | ton/lane/km/year | 03/13/1992 | 05/10/1992 | 03/13/1993 | 05/10/1993
890503 | 1993 | 3 | 299 | -12.5 | -7.4 | -17.5 | 89.2 | 90.1 | 12 | -15.4 | -9.8 | -20.9 | 45.6 | 133.5 | 13.9 | -5.8 | -0.1 | -11.4 | 51.6 | 176.6 | 13.5 | 4.5 | 9 | -0.1 | 138.2 | 127.4 | 12.8 | 11.5 | 16.9 | 6 | 124.6 | 210.5 | 11.6 | 16.5 | 22.4 | 10.6 | 102.2 | 230.9 | 9.8 | 19.7 | 25 | 14.4 | 116 | 239.3 | 9.9 | 19.3 | 24.6 | 13.8 | 107.4 | 224 | 7.9 | 12.7 | 17.7 | 7.6 | 143.8 | 163.6 | 10.4 | 4.3 | 8.7 | -0.2 | 156.2 | 108.2 | 11.5 | -1.4 | 2 | -5.3 | 125.8 | 77.7 | 14 | -8.6 | -4.4 | -12.8 | 95.2 | 89.8 | 13.1 | 3.7 | 8.7 | -1.3 | 10 | 1296 | 1872 | 11.7 | 190 | 30.8 | -32.6 | 1255 | 150 | 20.6 | 4.7 | 18000 | Sodium Chloride (NaCl) | ton/lane/km/year | 03/13/1992 | 05/10/1992 | 03/13/1993 | 05/10/1993
890503 | 1993 | 2 | 299 | -12.5 | -7.4 | -17.5 | 89.2 | 90.1 | 12 | -15.4 | -9.8 | -20.9 | 45.6 | 133.5 | 13.9 | -5.8 | -0.1 | -11.4 | 51.6 | 176.6 | 13.5 | 4.5 | 9 | -0.1 | 138.2 | 127.4 | 12.8 | 11.5 | 16.9 | 6 | 124.6 | 210.5 | 11.6 | 16.5 | 22.4 | 10.6 | 102.2 | 230.9 | 9.8 | 19.7 | 25 | 14.4 | 116 | 239.3 | 9.9 | 19.3 | 24.6 | 13.8 | 107.4 | 224 | 7.9 | 12.7 | 17.7 | 7.6 | 143.8 | 163.6 | 10.4 | 4.3 | 8.7 | -0.2 | 156.2 | 108.2 | 11.5 | -1.4 | 2 | -5.3 | 125.8 | 77.7 | 14 | -8.6 | -4.4 | -12.8 | 95.2 | 89.8 | 13.1 | 3.7 | 8.7 | -1.3 | 10 | 1296 | 1872 | 11.7 | 190 | 30.8 | -32.6 | 1255 | 150 | 20.6 | 4.7 | 18000 | Sodium Chloride (NaCl) | ton/lane/km/year | 03/13/1992 | 05/10/1992 | 03/13/1993 | 05/10/1993
890503 | 1993 | 2 | 299 | -12.5 | -7.4 | -17.5 | 89.2 | 90.1 | 12 | -15.4 | -9.8 | -20.9 | 45.6 | 133.5 | 13.9 | -5.8 | -0.1 | -11.4 | 51.6 | 176.6 | 13.5 | 4.5 | 9 | -0.1 | 138.2 | 127.4 | 12.8 | 11.5 | 16.9 | 6 | 124.6 | 210.5 | 11.6 | 16.5 | 22.4 | 10.6 | 102.2 | 230.9 | 9.8 | 19.7 | 25 | 14.4 | 116 | 239.3 | 9.9 | 19.3 | 24.6 | 13.8 | 107.4 | 224 | 7.9 | 12.7 | 17.7 | 7.6 | 143.8 | 163.6 | 10.4 | 4.3 | 8.7 | -0.2 | 156.2 | 108.2 | 11.5 | -1.4 | 2 | -5.3 | 125.8 | 77.7 | 14 | -8.6 | -4.4 | -12.8 | 95.2 | 89.8 | 13.1 | 3.7 | 8.7 | -1.3 | 10 | 1296 | 1872 | 11.7 | 190 | 30.8 | -32.6 | 1255 | 150 | 20.6 | 4.7 | 18000 | Sodium Chloride (NaCl) | ton/lane/km/year | 03/13/1992 | 05/10/1992 | 03/13/1993 | 05/10/1993
890503 | 1993 | 2 | 299 | -12.5 | -7.4 | -17.5 | 89.2 | 90.1 | 12 | -15.4 | -9.8 | -20.9 | 45.6 | 133.5 | 13.9 | -5.8 | -0.1 | -11.4 | 51.6 | 176.6 | 13.5 | 4.5 | 9 | -0.1 | 138.2 | 127.4 | 12.8 | 11.5 | 16.9 | 6 | 124.6 | 210.5 | 11.6 | 16.5 | 22.4 | 10.6 | 102.2 | 230.9 | 9.8 | 19.7 | 25 | 14.4 | 116 | 239.3 | 9.9 | 19.3 | 24.6 | 13.8 | 107.4 | 224 | 7.9 | 12.7 | 17.7 | 7.6 | 143.8 | 163.6 | 10.4 | 4.3 | 8.7 | -0.2 | 156.2 | 108.2 | 11.5 | -1.4 | 2 | -5.3 | 125.8 | 77.7 | 14 | -8.6 | -4.4 | -12.8 | 95.2 | 89.8 | 13.1 | 3.7 | 8.7 | -1.3 | 10 | 1296 | 1872 | 11.7 | 190 | 30.8 | -32.6 | 1255 | 150 | 20.6 | 4.7 | 18000 | Sodium Chloride (NaCl) | ton/lane/km/year | 03/13/1992 | 05/10/1992 | 03/13/1993 | 05/10/1993
890503 | 1993 | 2 | 299 | -12.5 | -7.4 | -17.5 | 89.2 | 90.1 | 12 | -15.4 | -9.8 | -20.9 | 45.6 | 133.5 | 13.9 | -5.8 | -0.1 | -11.4 | 51.6 | 176.6 | 13.5 | 4.5 | 9 | -0.1 | 138.2 | 127.4 | 12.8 | 11.5 | 16.9 | 6 | 124.6 | 210.5 | 11.6 | 16.5 | 22.4 | 10.6 | 102.2 | 230.9 | 9.8 | 19.7 | 25 | 14.4 | 116 | 239.3 | 9.9 | 19.3 | 24.6 | 13.8 | 107.4 | 224 | 7.9 | 12.7 | 17.7 | 7.6 | 143.8 | 163.6 | 10.4 | 4.3 | 8.7 | -0.2 | 156.2 | 108.2 | 11.5 | -1.4 | 2 | -5.3 | 125.8 | 77.7 | 14 | -8.6 | -4.4 | -12.8 | 95.2 | 89.8 | 13.1 | 3.7 | 8.7 | -1.3 | 10 | 1296 | 1872 | 11.7 | 190 | 30.8 | -32.6 | 1255 | 150 | 20.6 | 4.7 | 18000 | Sodium Chloride (NaCl) | ton/lane/km/year | 03/13/1992 | 05/10/1992 | 03/13/1993 | 05/10/1993
890503 | 1993 | 1 | 299 | -12.5 | -7.4 | -17.5 | 89.2 | 90.1 | 12 | -15.4 | -9.8 | -20.9 | 45.6 | 133.5 | 13.9 | -5.8 | -0.1 | -11.4 | 51.6 | 176.6 | 13.5 | 4.5 | 9 | -0.1 | 138.2 | 127.4 | 12.8 | 11.5 | 16.9 | 6 | 124.6 | 210.5 | 11.6 | 16.5 | 22.4 | 10.6 | 102.2 | 230.9 | 9.8 | 19.7 | 25 | 14.4 | 116 | 239.3 | 9.9 | 19.3 | 24.6 | 13.8 | 107.4 | 224 | 7.9 | 12.7 | 17.7 | 7.6 | 143.8 | 163.6 | 10.4 | 4.3 | 8.7 | -0.2 | 156.2 | 108.2 | 11.5 | -1.4 | 2 | -5.3 | 125.8 | 77.7 | 14 | -8.6 | -4.4 | -12.8 | 95.2 | 89.8 | 13.1 | 3.7 | 8.7 | -1.3 | 10 | 1296 | 1872 | 11.7 | 190 | 30.8 | -32.6 | 1255 | 150 | 20.6 | 4.7 | 18000 | Sodium Chloride (NaCl) | ton/lane/km/year | 03/13/1992 | 05/10/1992 | 03/13/1993 | 05/10/1993
890503 | 1993 | 1 | 299 | -12.5 | -7.4 | -17.5 | 89.2 | 90.1 | 12 | -15.4 | -9.8 | -20.9 | 45.6 | 133.5 | 13.9 | -5.8 | -0.1 | -11.4 | 51.6 | 176.6 | 13.5 | 4.5 | 9 | -0.1 | 138.2 | 127.4 | 12.8 | 11.5 | 16.9 | 6 | 124.6 | 210.5 | 11.6 | 16.5 | 22.4 | 10.6 | 102.2 | 230.9 | 9.8 | 19.7 | 25 | 14.4 | 116 | 239.3 | 9.9 | 19.3 | 24.6 | 13.8 | 107.4 | 224 | 7.9 | 12.7 | 17.7 | 7.6 | 143.8 | 163.6 | 10.4 | 4.3 | 8.7 | -0.2 | 156.2 | 108.2 | 11.5 | -1.4 | 2 | -5.3 | 125.8 | 77.7 | 14 | -8.6 | -4.4 | -12.8 | 95.2 | 89.8 | 13.1 | 3.7 | 8.7 | -1.3 | 10 | 1296 | 1872 | 11.7 | 190 | 30.8 | -32.6 | 1255 | 150 | 20.6 | 4.7 | 18000 | Sodium Chloride (NaCl) | ton/lane/km/year | 03/13/1992 | 05/10/1992 | 03/13/1993 | 05/10/1993
890503 | 1993 | 1 | 299 | -12.5 | -7.4 | -17.5 | 89.2 | 90.1 | 12 | -15.4 | -9.8 | -20.9 | 45.6 | 133.5 | 13.9 | -5.8 | -0.1 | -11.4 | 51.6 | 176.6 | 13.5 | 4.5 | 9 | -0.1 | 138.2 | 127.4 | 12.8 | 11.5 | 16.9 | 6 | 124.6 | 210.5 | 11.6 | 16.5 | 22.4 | 10.6 | 102.2 | 230.9 | 9.8 | 19.7 | 25 | 14.4 | 116 | 239.3 | 9.9 | 19.3 | 24.6 | 13.8 | 107.4 | 224 | 7.9 | 12.7 | 17.7 | 7.6 | 143.8 | 163.6 | 10.4 | 4.3 | 8.7 | -0.2 | 156.2 | 108.2 | 11.5 | -1.4 | 2 | -5.3 | 125.8 | 77.7 | 14 | -8.6 | -4.4 | -12.8 | 95.2 | 89.8 | 13.1 | 3.7 | 8.7 | -1.3 | 10 | 1296 | 1872 | 11.7 | 190 | 30.8 | -32.6 | 1255 | 150 | 20.6 | 4.7 | 18000 | Sodium Chloride (NaCl) | ton/lane/km/year | 03/13/1992 | 05/10/1992 | 03/13/1993 | 05/10/1993
890503 | 1993 | 1 | 299 | -12.5 | -7.4 | -17.5 | 89.2 | 90.1 | 12 | -15.4 | -9.8 | -20.9 | 45.6 | 133.5 | 13.9 | -5.8 | -0.1 | -11.4 | 51.6 | 176.6 | 13.5 | 4.5 | 9 | -0.1 | 138.2 | 127.4 | 12.8 | 11.5 | 16.9 | 6 | 124.6 | 210.5 | 11.6 | 16.5 | 22.4 | 10.6 | 102.2 | 230.9 | 9.8 | 19.7 | 25 | 14.4 | 116 | 239.3 | 9.9 | 19.3 | 24.6 | 13.8 | 107.4 | 224 | 7.9 | 12.7 | 17.7 | 7.6 | 143.8 | 163.6 | 10.4 | 4.3 | 8.7 | -0.2 | 156.2 | 108.2 | 11.5 | -1.4 | 2 | -5.3 | 125.8 | 77.7 | 14 | -8.6 | -4.4 | -12.8 | 95.2 | 89.8 | 13.1 | 3.7 | 8.7 | -1.3 | 10 | 1296 | 1872 | 11.7 | 190 | 30.8 | -32.6 | 1255 | 150 | 20.6 | 4.7 | 18000 | Sodium Chloride (NaCl) | ton/lane/km/year | 03/13/1992 | 05/10/1992 | 03/13/1993 | 05/10/1993
890503 | 1994 | 4 | 300 | -18.9 | -13.1 | -24.6 | 109.4 | 145.5 | 17 | -13.4 | -8.3 | -18.5 | 39.2 | 145.5 | 14.4 | -3.7 | 0.4 | -7.7 | 63.8 | 119.8 | 13.8 | 2.3 | 6.5 | -2 | 124.8 | 138.6 | 13.9 | 10.5 | 16.6 | 4.3 | 114.4 | 220.8 | 13.6 | 17.9 | 23.5 | 12.2 | 213 | 234.5 | 10.4 | 19.9 | 24.9 | 14.9 | 167.6 | 229.5 | 9.4 | 16.8 | 22.4 | 11.2 | 108.2 | 229.3 | 11.2 | 12.6 | 17 | 8.1 | 94.4 | 118.8 | 10.6 | 8.3 | 13.4 | 3.3 | 41.2 | 169.4 | 9.6 | 1.4 | 5.6 | -2.8 | 112 | 103.3 | 18 | -5.8 | -2 | -9.6 | 62.8 | 98.5 | 15.4 | 4 | 8.9 | -0.9 | 9.8 | 1251 | 1954 | 13.1 | 191 | 31.4 | -33 | 1408 | 140 | 22.4 | 4.1 | 17000 | Sodium Chloride (NaCl) | ton/lane/km/year | 03/13/1994 | 05/10/1994
890503 | 1994 | 4 | 300 | -18.9 | -13.1 | -24.6 | 109.4 | 145.5 | 17 | -13.4 | -8.3 | -18.5 | 39.2 | 145.5 | 14.4 | -3.7 | 0.4 | -7.7 | 63.8 | 119.8 | 13.8 | 2.3 | 6.5 | -2 | 124.8 | 138.6 | 13.9 | 10.5 | 16.6 | 4.3 | 114.4 | 220.8 | 13.6 | 17.9 | 23.5 | 12.2 | 213 | 234.5 | 10.4 | 19.9 | 24.9 | 14.9 | 167.6 | 229.5 | 9.4 | 16.8 | 22.4 | 11.2 | 108.2 | 229.3 | 11.2 | 12.6 | 17 | 8.1 | 94.4 | 118.8 | 10.6 | 8.3 | 13.4 | 3.3 | 41.2 | 169.4 | 9.6 | 1.4 | 5.6 | -2.8 | 112 | 103.3 | 18 | -5.8 | -2 | -9.6 | 62.8 | 98.5 | 15.4 | 4 | 8.9 | -0.9 | 9.8 | 1251 | 1954 | 13.1 | 191 | 31.4 | -33 | 1408 | 140 | 22.4 | 4.1 | 17000 | Sodium Chloride (NaCl) | ton/lane/km/year | 03/13/1994 | 05/10/1994
890503 | 1994 | 4 | 300 | -18.9 | -13.1 | -24.6 | 109.4 | 145.5 | 17 | -13.4 | -8.3 | -18.5 | 39.2 | 145.5 | 14.4 | -3.7 | 0.4 | -7.7 | 63.8 | 119.8 | 13.8 | 2.3 | 6.5 | -2 | 124.8 | 138.6 | 13.9 | 10.5 | 16.6 | 4.3 | 114.4 | 220.8 | 13.6 | 17.9 | 23.5 | 12.2 | 213 | 234.5 | 10.4 | 19.9 | 24.9 | 14.9 | 167.6 | 229.5 | 9.4 | 16.8 | 22.4 | 11.2 | 108.2 | 229.3 | 11.2 | 12.6 | 17 | 8.1 | 94.4 | 118.8 | 10.6 | 8.3 | 13.4 | 3.3 | 41.2 | 169.4 | 9.6 | 1.4 | 5.6 | -2.8 | 112 | 103.3 | 18 | -5.8 | -2 | -9.6 | 62.8 | 98.5 | 15.4 | 4 | 8.9 | -0.9 | 9.8 | 1251 | 1954 | 13.1 | 191 | 31.4 | -33 | 1408 | 140 | 22.4 | 4.1 | 17000 | Sodium Chloride (NaCl) | ton/lane/km/year | 03/13/1994 | 05/10/1994
890503 | 1994 | 4 | 300 | -18.9 | -13.1 | -24.6 | 109.4 | 145.5 | 17 | -13.4 | -8.3 | -18.5 | 39.2 | 145.5 | 14.4 | -3.7 | 0.4 | -7.7 | 63.8 | 119.8 | 13.8 | 2.3 | 6.5 | -2 | 124.8 | 138.6 | 13.9 | 10.5 | 16.6 | 4.3 | 114.4 | 220.8 | 13.6 | 17.9 | 23.5 | 12.2 | 213 | 234.5 | 10.4 | 19.9 | 24.9 | 14.9 | 167.6 | 229.5 | 9.4 | 16.8 | 22.4 | 11.2 | 108.2 | 229.3 | 11.2 | 12.6 | 17 | 8.1 | 94.4 | 118.8 | 10.6 | 8.3 | 13.4 | 3.3 | 41.2 | 169.4 | 9.6 | 1.4 | 5.6 | -2.8 | 112 | 103.3 | 18 | -5.8 | -2 | -9.6 | 62.8 | 98.5 | 15.4 | 4 | 8.9 | -0.9 | 9.8 | 1251 | 1954 | 13.1 | 191 | 31.4 | -33 | 1408 | 140 | 22.4 | 4.1 | 17000 | Sodium Chloride (NaCl) | ton/lane/km/year | 03/13/1994 | 05/10/1994
890503 | 1994 | 3 | 300 | -18.9 | -13.1 | -24.6 | 109.4 | 145.5 | 17 | -13.4 | -8.3 | -18.5 | 39.2 | 145.5 | 14.4 | -3.7 | 0.4 | -7.7 | 63.8 | 119.8 | 13.8 | 2.3 | 6.5 | -2 | 124.8 | 138.6 | 13.9 | 10.5 | 16.6 | 4.3 | 114.4 | 220.8 | 13.6 | 17.9 | 23.5 | 12.2 | 213 | 234.5 | 10.4 | 19.9 | 24.9 | 14.9 | 167.6 | 229.5 | 9.4 | 16.8 | 22.4 | 11.2 | 108.2 | 229.3 | 11.2 | 12.6 | 17 | 8.1 | 94.4 | 118.8 | 10.6 | 8.3 | 13.4 | 3.3 | 41.2 | 169.4 | 9.6 | 1.4 | 5.6 | -2.8 | 112 | 103.3 | 18 | -5.8 | -2 | -9.6 | 62.8 | 98.5 | 15.4 | 4 | 8.9 | -0.9 | 9.8 | 1251 | 1954 | 13.1 | 191 | 31.4 | -33 | 1408 | 140 | 22.4 | 4.1 | 17000 | Sodium Chloride (NaCl) | ton/lane/km/year | 03/13/1994 | 05/10/1994
890503 | 1994 | 3 | 300 | -18.9 | -13.1 | -24.6 | 109.4 | 145.5 | 17 | -13.4 | -8.3 | -18.5 | 39.2 | 145.5 | 14.4 | -3.7 | 0.4 | -7.7 | 63.8 | 119.8 | 13.8 | 2.3 | 6.5 | -2 | 124.8 | 138.6 | 13.9 | 10.5 | 16.6 | 4.3 | 114.4 | 220.8 | 13.6 | 17.9 | 23.5 | 12.2 | 213 | 234.5 | 10.4 | 19.9 | 24.9 | 14.9 | 167.6 | 229.5 | 9.4 | 16.8 | 22.4 | 11.2 | 108.2 | 229.3 | 11.2 | 12.6 | 17 | 8.1 | 94.4 | 118.8 | 10.6 | 8.3 | 13.4 | 3.3 | 41.2 | 169.4 | 9.6 | 1.4 | 5.6 | -2.8 | 112 | 103.3 | 18 | -5.8 | -2 | -9.6 | 62.8 | 98.5 | 15.4 | 4 | 8.9 | -0.9 | 9.8 | 1251 | 1954 | 13.1 | 191 | 31.4 | -33 | 1408 | 140 | 22.4 | 4.1 | 17000 | Sodium Chloride (NaCl) | ton/lane/km/year | 03/13/1994 | 05/10/1994
890503 | 1994 | 3 | 300 | -18.9 | -13.1 | -24.6 | 109.4 | 145.5 | 17 | -13.4 | -8.3 | -18.5 | 39.2 | 145.5 | 14.4 | -3.7 | 0.4 | -7.7 | 63.8 | 119.8 | 13.8 | 2.3 | 6.5 | -2 | 124.8 | 138.6 | 13.9 | 10.5 | 16.6 | 4.3 | 114.4 | 220.8 | 13.6 | 17.9 | 23.5 | 12.2 | 213 | 234.5 | 10.4 | 19.9 | 24.9 | 14.9 | 167.6 | 229.5 | 9.4 | 16.8 | 22.4 | 11.2 | 108.2 | 229.3 | 11.2 | 12.6 | 17 | 8.1 | 94.4 | 118.8 | 10.6 | 8.3 | 13.4 | 3.3 | 41.2 | 169.4 | 9.6 | 1.4 | 5.6 | -2.8 | 112 | 103.3 | 18 | -5.8 | -2 | -9.6 | 62.8 | 98.5 | 15.4 | 4 | 8.9 | -0.9 | 9.8 | 1251 | 1954 | 13.1 | 191 | 31.4 | -33 | 1408 | 140 | 22.4 | 4.1 | 17000 | Sodium Chloride (NaCl) | ton/lane/km/year | 03/13/1994 | 05/10/1994
890503 | 1994 | 3 | 300 | -18.9 | -13.1 | -24.6 | 109.4 | 145.5 | 17 | -13.4 | -8.3 | -18.5 | 39.2 | 145.5 | 14.4 | -3.7 | 0.4 | -7.7 | 63.8 | 119.8 | 13.8 | 2.3 | 6.5 | -2 | 124.8 | 138.6 | 13.9 | 10.5 | 16.6 | 4.3 | 114.4 | 220.8 | 13.6 | 17.9 | 23.5 | 12.2 | 213 | 234.5 | 10.4 | 19.9 | 24.9 | 14.9 | 167.6 | 229.5 | 9.4 | 16.8 | 22.4 | 11.2 | 108.2 | 229.3 | 11.2 | 12.6 | 17 | 8.1 | 94.4 | 118.8 | 10.6 | 8.3 | 13.4 | 3.3 | 41.2 | 169.4 | 9.6 | 1.4 | 5.6 | -2.8 | 112 | 103.3 | 18 | -5.8 | -2 | -9.6 | 62.8 | 98.5 | 15.4 | 4 | 8.9 | -0.9 | 9.8 | 1251 | 1954 | 13.1 | 191 | 31.4 | -33 | 1408 | 140 | 22.4 | 4.1 | 17000 | Sodium Chloride (NaCl) | ton/lane/km/year | 03/13/1994 | 05/10/1994
890503 | 1994 | 2 | 300 | -18.9 | -13.1 | -24.6 | 109.4 | 145.5 | 17 | -13.4 | -8.3 | -18.5 | 39.2 | 145.5 | 14.4 | -3.7 | 0.4 | -7.7 | 63.8 | 119.8 | 13.8 | 2.3 | 6.5 | -2 | 124.8 | 138.6 | 13.9 | 10.5 | 16.6 | 4.3 | 114.4 | 220.8 | 13.6 | 17.9 | 23.5 | 12.2 | 213 | 234.5 | 10.4 | 19.9 | 24.9 | 14.9 | 167.6 | 229.5 | 9.4 | 16.8 | 22.4 | 11.2 | 108.2 | 229.3 | 11.2 | 12.6 | 17 | 8.1 | 94.4 | 118.8 | 10.6 | 8.3 | 13.4 | 3.3 | 41.2 | 169.4 | 9.6 | 1.4 | 5.6 | -2.8 | 112 | 103.3 | 18 | -5.8 | -2 | -9.6 | 62.8 | 98.5 | 15.4 | 4 | 8.9 | -0.9 | 9.8 | 1251 | 1954 | 13.1 | 191 | 31.4 | -33 | 1408 | 140 | 22.4 | 4.1 | 17000 | Sodium Chloride (NaCl) | ton/lane/km/year | 03/13/1994 | 05/10/1994
890503 | 1994 | 2 | 300 | -18.9 | -13.1 | -24.6 | 109.4 | 145.5 | 17 | -13.4 | -8.3 | -18.5 | 39.2 | 145.5 | 14.4 | -3.7 | 0.4 | -7.7 | 63.8 | 119.8 | 13.8 | 2.3 | 6.5 | -2 | 124.8 | 138.6 | 13.9 | 10.5 | 16.6 | 4.3 | 114.4 | 220.8 | 13.6 | 17.9 | 23.5 | 12.2 | 213 | 234.5 | 10.4 | 19.9 | 24.9 | 14.9 | 167.6 | 229.5 | 9.4 | 16.8 | 22.4 | 11.2 | 108.2 | 229.3 | 11.2 | 12.6 | 17 | 8.1 | 94.4 | 118.8 | 10.6 | 8.3 | 13.4 | 3.3 | 41.2 | 169.4 | 9.6 | 1.4 | 5.6 | -2.8 | 112 | 103.3 | 18 | -5.8 | -2 | -9.6 | 62.8 | 98.5 | 15.4 | 4 | 8.9 | -0.9 | 9.8 | 1251 | 1954 | 13.1 | 191 | 31.4 | -33 | 1408 | 140 | 22.4 | 4.1 | 17000 | Sodium Chloride (NaCl) | ton/lane/km/year | 03/13/1994 | 05/10/1994
890503 | 1994 | 2 | 300 | -18.9 | -13.1 | -24.6 | 109.4 | 145.5 | 17 | -13.4 | -8.3 | -18.5 | 39.2 | 145.5 | 14.4 | -3.7 | 0.4 | -7.7 | 63.8 | 119.8 | 13.8 | 2.3 | 6.5 | -2 | 124.8 | 138.6 | 13.9 | 10.5 | 16.6 | 4.3 | 114.4 | 220.8 | 13.6 | 17.9 | 23.5 | 12.2 | 213 | 234.5 | 10.4 | 19.9 | 24.9 | 14.9 | 167.6 | 229.5 | 9.4 | 16.8 | 22.4 | 11.2 | 108.2 | 229.3 | 11.2 | 12.6 | 17 | 8.1 | 94.4 | 118.8 | 10.6 | 8.3 | 13.4 | 3.3 | 41.2 | 169.4 | 9.6 | 1.4 | 5.6 | -2.8 | 112 | 103.3 | 18 | -5.8 | -2 | -9.6 | 62.8 | 98.5 | 15.4 | 4 | 8.9 | -0.9 | 9.8 | 1251 | 1954 | 13.1 | 191 | 31.4 | -33 | 1408 | 140 | 22.4 | 4.1 | 17000 | Sodium Chloride (NaCl) | ton/lane/km/year | 03/13/1994 | 05/10/1994
890503 | 1994 | 2 | 300 | -18.9 | -13.1 | -24.6 | 109.4 | 145.5 | 17 | -13.4 | -8.3 | -18.5 | 39.2 | 145.5 | 14.4 | -3.7 | 0.4 | -7.7 | 63.8 | 119.8 | 13.8 | 2.3 | 6.5 | -2 | 124.8 | 138.6 | 13.9 | 10.5 | 16.6 | 4.3 | 114.4 | 220.8 | 13.6 | 17.9 | 23.5 | 12.2 | 213 | 234.5 | 10.4 | 19.9 | 24.9 | 14.9 | 167.6 | 229.5 | 9.4 | 16.8 | 22.4 | 11.2 | 108.2 | 229.3 | 11.2 | 12.6 | 17 | 8.1 | 94.4 | 118.8 | 10.6 | 8.3 | 13.4 | 3.3 | 41.2 | 169.4 | 9.6 | 1.4 | 5.6 | -2.8 | 112 | 103.3 | 18 | -5.8 | -2 | -9.6 | 62.8 | 98.5 | 15.4 | 4 | 8.9 | -0.9 | 9.8 | 1251 | 1954 | 13.1 | 191 | 31.4 | -33 | 1408 | 140 | 22.4 | 4.1 | 17000 | Sodium Chloride (NaCl) | ton/lane/km/year | 03/13/1994 | 05/10/1994
890503 | 1994 | 1 | 300 | -18.9 | -13.1 | -24.6 | 109.4 | 145.5 | 17 | -13.4 | -8.3 | -18.5 | 39.2 | 145.5 | 14.4 | -3.7 | 0.4 | -7.7 | 63.8 | 119.8 | 13.8 | 2.3 | 6.5 | -2 | 124.8 | 138.6 | 13.9 | 10.5 | 16.6 | 4.3 | 114.4 | 220.8 | 13.6 | 17.9 | 23.5 | 12.2 | 213 | 234.5 | 10.4 | 19.9 | 24.9 | 14.9 | 167.6 | 229.5 | 9.4 | 16.8 | 22.4 | 11.2 | 108.2 | 229.3 | 11.2 | 12.6 | 17 | 8.1 | 94.4 | 118.8 | 10.6 | 8.3 | 13.4 | 3.3 | 41.2 | 169.4 | 9.6 | 1.4 | 5.6 | -2.8 | 112 | 103.3 | 18 | -5.8 | -2 | -9.6 | 62.8 | 98.5 | 15.4 | 4 | 8.9 | -0.9 | 9.8 | 1251 | 1954 | 13.1 | 191 | 31.4 | -33 | 1408 | 140 | 22.4 | 4.1 | 17000 | Sodium Chloride (NaCl) | ton/lane/km/year | 03/13/1994 | 05/10/1994
890503 | 1994 | 1 | 300 | -18.9 | -13.1 | -24.6 | 109.4 | 145.5 | 17 | -13.4 | -8.3 | -18.5 | 39.2 | 145.5 | 14.4 | -3.7 | 0.4 | -7.7 | 63.8 | 119.8 | 13.8 | 2.3 | 6.5 | -2 | 124.8 | 138.6 | 13.9 | 10.5 | 16.6 | 4.3 | 114.4 | 220.8 | 13.6 | 17.9 | 23.5 | 12.2 | 213 | 234.5 | 10.4 | 19.9 | 24.9 | 14.9 | 167.6 | 229.5 | 9.4 | 16.8 | 22.4 | 11.2 | 108.2 | 229.3 | 11.2 | 12.6 | 17 | 8.1 | 94.4 | 118.8 | 10.6 | 8.3 | 13.4 | 3.3 | 41.2 | 169.4 | 9.6 | 1.4 | 5.6 | -2.8 | 112 | 103.3 | 18 | -5.8 | -2 | -9.6 | 62.8 | 98.5 | 15.4 | 4 | 8.9 | -0.9 | 9.8 | 1251 | 1954 | 13.1 | 191 | 31.4 | -33 | 1408 | 140 | 22.4 | 4.1 | 17000 | Sodium Chloride (NaCl) | ton/lane/km/year | 03/13/1994 | 05/10/1994
890503 | 1994 | 1 | 300 | -18.9 | -13.1 | -24.6 | 109.4 | 145.5 | 17 | -13.4 | -8.3 | -18.5 | 39.2 | 145.5 | 14.4 | -3.7 | 0.4 | -7.7 | 63.8 | 119.8 | 13.8 | 2.3 | 6.5 | -2 | 124.8 | 138.6 | 13.9 | 10.5 | 16.6 | 4.3 | 114.4 | 220.8 | 13.6 | 17.9 | 23.5 | 12.2 | 213 | 234.5 | 10.4 | 19.9 | 24.9 | 14.9 | 167.6 | 229.5 | 9.4 | 16.8 | 22.4 | 11.2 | 108.2 | 229.3 | 11.2 | 12.6 | 17 | 8.1 | 94.4 | 118.8 | 10.6 | 8.3 | 13.4 | 3.3 | 41.2 | 169.4 | 9.6 | 1.4 | 5.6 | -2.8 | 112 | 103.3 | 18 | -5.8 | -2 | -9.6 | 62.8 | 98.5 | 15.4 | 4 | 8.9 | -0.9 | 9.8 | 1251 | 1954 | 13.1 | 191 | 31.4 | -33 | 1408 | 140 | 22.4 | 4.1 | 17000 | Sodium Chloride (NaCl) | ton/lane/km/year | 03/13/1994 | 05/10/1994
890503 | 1994 | 1 | 300 | -18.9 | -13.1 | -24.6 | 109.4 | 145.5 | 17 | -13.4 | -8.3 | -18.5 | 39.2 | 145.5 | 14.4 | -3.7 | 0.4 | -7.7 | 63.8 | 119.8 | 13.8 | 2.3 | 6.5 | -2 | 124.8 | 138.6 | 13.9 | 10.5 | 16.6 | 4.3 | 114.4 | 220.8 | 13.6 | 17.9 | 23.5 | 12.2 | 213 | 234.5 | 10.4 | 19.9 | 24.9 | 14.9 | 167.6 | 229.5 | 9.4 | 16.8 | 22.4 | 11.2 | 108.2 | 229.3 | 11.2 | 12.6 | 17 | 8.1 | 94.4 | 118.8 | 10.6 | 8.3 | 13.4 | 3.3 | 41.2 | 169.4 | 9.6 | 1.4 | 5.6 | -2.8 | 112 | 103.3 | 18 | -5.8 | -2 | -9.6 | 62.8 | 98.5 | 15.4 | 4 | 8.9 | -0.9 | 9.8 | 1251 | 1954 | 13.1 | 191 | 31.4 | -33 | 1408 | 140 | 22.4 | 4.1 | 17000 | Sodium Chloride (NaCl) | ton/lane/km/year | 03/13/1994 | 05/10/1994
890503 | 1995 | 4 | 301 | -8.8 | -5.2 | -12.4 | 128.8 | 64.4 | 18.4 | -12.8 | -7.6 | -17.9 | 74.2 | 119 | 20 | -3.3 | 0.7 | -7.3 | 12.9 | 117.4 | 13.1 | 1.8 | 6.4 | -3 | 67.4 | 179.9 | 15.6 | 11.3 | 16.9 | 5.7 | 155.6 | 215.5 | 13.2 | 18.1 | 24.7 | 11.4 | 29.8 | 302.5 | 12.1 | 20.9 | 26.5 | 15.2 | 136.8 | 260.7 | 11.4 | 18.9 | 24.8 | 12.9 | 104.9 | 304.1 | 12.2 | 10.5 | 16 | 4.9 | 73.8 | 196.9 | 11.5 | 9 | 13 | 4.9 | 143.2 | 106.6 | 16 | -2 | 1.9 | -5.8 | 83 | 62.9 | 19.1 | 4.3 | -4.7 | 13.4 | 7 | 71.2 | 18.3 | 5.6 | 9.4 | 1.8 | 7.6 | 1017 | 2001 | 15.1 | 150 | 33.1 | -29.5 | 996 | 106 | 25.5 | 4.5 | 22500 | Sodium Chloride (NaCl) | ton/lane/km/year | 03/13/1995 | 05/10/1995
890503 | 1995 | 4 | 301 | -8.8 | -5.2 | -12.4 | 128.8 | 64.4 | 18.4 | -12.8 | -7.6 | -17.9 | 74.2 | 119 | 20 | -3.3 | 0.7 | -7.3 | 12.9 | 117.4 | 13.1 | 1.8 | 6.4 | -3 | 67.4 | 179.9 | 15.6 | 11.3 | 16.9 | 5.7 | 155.6 | 215.5 | 13.2 | 18.1 | 24.7 | 11.4 | 29.8 | 302.5 | 12.1 | 20.9 | 26.5 | 15.2 | 136.8 | 260.7 | 11.4 | 18.9 | 24.8 | 12.9 | 104.9 | 304.1 | 12.2 | 10.5 | 16 | 4.9 | 73.8 | 196.9 | 11.5 | 9 | 13 | 4.9 | 143.2 | 106.6 | 16 | -2 | 1.9 | -5.8 | 83 | 62.9 | 19.1 | 4.3 | -4.7 | 13.4 | 7 | 71.2 | 18.3 | 5.6 | 9.4 | 1.8 | 7.6 | 1017 | 2001 | 15.1 | 150 | 33.1 | -29.5 | 996 | 106 | 25.5 | 4.5 | 22500 | Sodium Chloride (NaCl) | ton/lane/km/year | 03/13/1995 | 05/10/1995
890503 | 1995 | 4 | 301 | -8.8 | -5.2 | -12.4 | 128.8 | 64.4 | 18.4 | -12.8 | -7.6 | -17.9 | 74.2 | 119 | 20 | -3.3 | 0.7 | -7.3 | 12.9 | 117.4 | 13.1 | 1.8 | 6.4 | -3 | 67.4 | 179.9 | 15.6 | 11.3 | 16.9 | 5.7 | 155.6 | 215.5 | 13.2 | 18.1 | 24.7 | 11.4 | 29.8 | 302.5 | 12.1 | 20.9 | 26.5 | 15.2 | 136.8 | 260.7 | 11.4 | 18.9 | 24.8 | 12.9 | 104.9 | 304.1 | 12.2 | 10.5 | 16 | 4.9 | 73.8 | 196.9 | 11.5 | 9 | 13 | 4.9 | 143.2 | 106.6 | 16 | -2 | 1.9 | -5.8 | 83 | 62.9 | 19.1 | 4.3 | -4.7 | 13.4 | 7 | 71.2 | 18.3 | 5.6 | 9.4 | 1.8 | 7.6 | 1017 | 2001 | 15.1 | 150 | 33.1 | -29.5 | 996 | 106 | 25.5 | 4.5 | 22500 | Sodium Chloride (NaCl) | ton/lane/km/year | 03/13/1995 | 05/10/1995
890503 | 1995 | 4 | 301 | -8.8 | -5.2 | -12.4 | 128.8 | 64.4 | 18.4 | -12.8 | -7.6 | -17.9 | 74.2 | 119 | 20 | -3.3 | 0.7 | -7.3 | 12.9 | 117.4 | 13.1 | 1.8 | 6.4 | -3 | 67.4 | 179.9 | 15.6 | 11.3 | 16.9 | 5.7 | 155.6 | 215.5 | 13.2 | 18.1 | 24.7 | 11.4 | 29.8 | 302.5 | 12.1 | 20.9 | 26.5 | 15.2 | 136.8 | 260.7 | 11.4 | 18.9 | 24.8 | 12.9 | 104.9 | 304.1 | 12.2 | 10.5 | 16 | 4.9 | 73.8 | 196.9 | 11.5 | 9 | 13 | 4.9 | 143.2 | 106.6 | 16 | -2 | 1.9 | -5.8 | 83 | 62.9 | 19.1 | 4.3 | -4.7 | 13.4 | 7 | 71.2 | 18.3 | 5.6 | 9.4 | 1.8 | 7.6 | 1017 | 2001 | 15.1 | 150 | 33.1 | -29.5 | 996 | 106 | 25.5 | 4.5 | 22500 | Sodium Chloride (NaCl) | ton/lane/km/year | 03/13/1995 | 05/10/1995
890503 | 1995 | 3 | 301 | -8.8 | -5.2 | -12.4 | 128.8 | 64.4 | 18.4 | -12.8 | -7.6 | -17.9 | 74.2 | 119 | 20 | -3.3 | 0.7 | -7.3 | 12.9 | 117.4 | 13.1 | 1.8 | 6.4 | -3 | 67.4 | 179.9 | 15.6 | 11.3 | 16.9 | 5.7 | 155.6 | 215.5 | 13.2 | 18.1 | 24.7 | 11.4 | 29.8 | 302.5 | 12.1 | 20.9 | 26.5 | 15.2 | 136.8 | 260.7 | 11.4 | 18.9 | 24.8 | 12.9 | 104.9 | 304.1 | 12.2 | 10.5 | 16 | 4.9 | 73.8 | 196.9 | 11.5 | 9 | 13 | 4.9 | 143.2 | 106.6 | 16 | -2 | 1.9 | -5.8 | 83 | 62.9 | 19.1 | 4.3 | -4.7 | 13.4 | 7 | 71.2 | 18.3 | 5.6 | 9.4 | 1.8 | 7.6 | 1017 | 2001 | 15.1 | 150 | 33.1 | -29.5 | 996 | 106 | 25.5 | 4.5 | 22500 | Sodium Chloride (NaCl) | ton/lane/km/year | 03/13/1995 | 05/10/1995
890503 | 1995 | 3 | 301 | -8.8 | -5.2 | -12.4 | 128.8 | 64.4 | 18.4 | -12.8 | -7.6 | -17.9 | 74.2 | 119 | 20 | -3.3 | 0.7 | -7.3 | 12.9 | 117.4 | 13.1 | 1.8 | 6.4 | -3 | 67.4 | 179.9 | 15.6 | 11.3 | 16.9 | 5.7 | 155.6 | 215.5 | 13.2 | 18.1 | 24.7 | 11.4 | 29.8 | 302.5 | 12.1 | 20.9 | 26.5 | 15.2 | 136.8 | 260.7 | 11.4 | 18.9 | 24.8 | 12.9 | 104.9 | 304.1 | 12.2 | 10.5 | 16 | 4.9 | 73.8 | 196.9 | 11.5 | 9 | 13 | 4.9 | 143.2 | 106.6 | 16 | -2 | 1.9 | -5.8 | 83 | 62.9 | 19.1 | 4.3 | -4.7 | 13.4 | 7 | 71.2 | 18.3 | 5.6 | 9.4 | 1.8 | 7.6 | 1017 | 2001 | 15.1 | 150 | 33.1 | -29.5 | 996 | 106 | 25.5 | 4.5 | 22500 | Sodium Chloride (NaCl) | ton/lane/km/year | 03/13/1995 | 05/10/1995
890503 | 1995 | 3 | 301 | -8.8 | -5.2 | -12.4 | 128.8 | 64.4 | 18.4 | -12.8 | -7.6 | -17.9 | 74.2 | 119 | 20 | -3.3 | 0.7 | -7.3 | 12.9 | 117.4 | 13.1 | 1.8 | 6.4 | -3 | 67.4 | 179.9 | 15.6 | 11.3 | 16.9 | 5.7 | 155.6 | 215.5 | 13.2 | 18.1 | 24.7 | 11.4 | 29.8 | 302.5 | 12.1 | 20.9 | 26.5 | 15.2 | 136.8 | 260.7 | 11.4 | 18.9 | 24.8 | 12.9 | 104.9 | 304.1 | 12.2 | 10.5 | 16 | 4.9 | 73.8 | 196.9 | 11.5 | 9 | 13 | 4.9 | 143.2 | 106.6 | 16 | -2 | 1.9 | -5.8 | 83 | 62.9 | 19.1 | 4.3 | -4.7 | 13.4 | 7 | 71.2 | 18.3 | 5.6 | 9.4 | 1.8 | 7.6 | 1017 | 2001 | 15.1 | 150 | 33.1 | -29.5 | 996 | 106 | 25.5 | 4.5 | 22500 | Sodium Chloride (NaCl) | ton/lane/km/year | 03/13/1995 | 05/10/1995
890503 | 1995 | 3 | 301 | -8.8 | -5.2 | -12.4 | 128.8 | 64.4 | 18.4 | -12.8 | -7.6 | -17.9 | 74.2 | 119 | 20 | -3.3 | 0.7 | -7.3 | 12.9 | 117.4 | 13.1 | 1.8 | 6.4 | -3 | 67.4 | 179.9 | 15.6 | 11.3 | 16.9 | 5.7 | 155.6 | 215.5 | 13.2 | 18.1 | 24.7 | 11.4 | 29.8 | 302.5 | 12.1 | 20.9 | 26.5 | 15.2 | 136.8 | 260.7 | 11.4 | 18.9 | 24.8 | 12.9 | 104.9 | 304.1 | 12.2 | 10.5 | 16 | 4.9 | 73.8 | 196.9 | 11.5 | 9 | 13 | 4.9 | 143.2 | 106.6 | 16 | -2 | 1.9 | -5.8 | 83 | 62.9 | 19.1 | 4.3 | -4.7 | 13.4 | 7 | 71.2 | 18.3 | 5.6 | 9.4 | 1.8 | 7.6 | 1017 | 2001 | 15.1 | 150 | 33.1 | -29.5 | 996 | 106 | 25.5 | 4.5 | 22500 | Sodium Chloride (NaCl) | ton/lane/km/year | 03/13/1995 | 05/10/1995
900402 | 2002 | 1 | 339 | -14.6 | -9.7 | -19.5 | 2.3 |  | 13.4 | -8.6 | -2.8 | -14.4 | 6.7 |  | 15.7 | -13.6 | -7 | -20.2 | 8 |  | 15.2 | -0.5 | 6.5 | -7.5 | 14.8 |  | 17.6 | 8.9 | 17.8 | -0.2 | 1.5 |  | 20.6 | 17.3 | 24.5 | 10.1 | 52.2 |  | 17 | 20.1 | 27.7 | 12.3 | 69.5 |  | 17.8 | 16.6 | 23.2 | 10 | 75.2 |  | 13.9 | 11.4 | 17.9 | 4.8 | 48.9 |  | 16.8 | -0.9 | 4 | -5.7 | 11.1 |  | 13.8 | -4.3 | 0.7 | -9.4 | 2.4 |  | 15.1 | -8.8 | -3.8 | -13.7 | 6.7 |  | 14.2 | 1.9 | 9.3 | -4.5 | 13.8 | 299 |  | 15.9 | 105 | 36.5 | -34.6 | 1668 | 226 |  |  | 4285 | Sodium Chloride (NaCl) | kg/lane/km/year |  |  |  |  | No load bans
900402 | 2002 | 1 | 339 | -14.6 | -9.7 | -19.5 | 2.3 |  | 13.4 | -8.6 | -2.8 | -14.4 | 6.7 |  | 15.7 | -13.6 | -7 | -20.2 | 8 |  | 15.2 | -0.5 | 6.5 | -7.5 | 14.8 |  | 17.6 | 8.9 | 17.8 | -0.2 | 1.5 |  | 20.6 | 17.3 | 24.5 | 10.1 | 52.2 |  | 17 | 20.1 | 27.7 | 12.3 | 69.5 |  | 17.8 | 16.6 | 23.2 | 10 | 75.2 |  | 13.9 | 11.4 | 17.9 | 4.8 | 48.9 |  | 16.8 | -0.9 | 4 | -5.7 | 11.1 |  | 13.8 | -4.3 | 0.7 | -9.4 | 2.4 |  | 15.1 | -8.8 | -3.8 | -13.7 | 6.7 |  | 14.2 | 1.9 | 9.3 | -4.5 | 13.8 | 299 |  | 15.9 | 105 | 36.5 | -34.6 | 1668 | 226 |  |  | 4285 | Sodium Chloride (NaCl) | kg/lane/km/year |  |  |  |  | No load bans
900402 | 2003 | 2 | 340 | -16.6 | -10.8 | -22.4 | 9 |  | 13.4 | -16.1 | -10.6 | -21.6 | 9.9 |  | 14.5 | -8.9 | -3.2 | -14.6 | 8.7 |  | 15 | 5.3 | 10.7 | 0 | 46.2 |  | 18.2 | 12.1 | 19.9 | 4.3 | 16 |  | 18.2 | 16 | 23.5 | 8.4 | 19 |  | 17.1 | 18.9 | 26.5 | 11.3 | 48.5 |  | 14.8 | 20.9 | 28.7 | 13.1 | 30 |  | 15.6 | 11.5 | 18.1 | 4.7 | 25.5 |  | 16.7 | 6.5 | 13.6 | -0.7 | 13 |  | 15.1 | -9.8 | -3.9 | -15.5 | 4.5 |  | 13.8 | -8.8 | -3.4 | -14.1 | 3.5 |  | 13.1 | 2.6 | 10.2 | -3.9 | 14.1 | 234 |  | 15.5 | 99 | 38.6 | -38.3 | 1752 | 139 |  |  | 3095 | Sodium Chloride (NaCl) | kg/lane/km/year |  |  |  |  | No load bans
900402 | 2003 | 2 | 340 | -16.6 | -10.8 | -22.4 | 9 |  | 13.4 | -16.1 | -10.6 | -21.6 | 9.9 |  | 14.5 | -8.9 | -3.2 | -14.6 | 8.7 |  | 15 | 5.3 | 10.7 | 0 | 46.2 |  | 18.2 | 12.1 | 19.9 | 4.3 | 16 |  | 18.2 | 16 | 23.5 | 8.4 | 19 |  | 17.1 | 18.9 | 26.5 | 11.3 | 48.5 |  | 14.8 | 20.9 | 28.7 | 13.1 | 30 |  | 15.6 | 11.5 | 18.1 | 4.7 | 25.5 |  | 16.7 | 6.5 | 13.6 | -0.7 | 13 |  | 15.1 | -9.8 | -3.9 | -15.5 | 4.5 |  | 13.8 | -8.8 | -3.4 | -14.1 | 3.5 |  | 13.1 | 2.6 | 10.2 | -3.9 | 14.1 | 234 |  | 15.5 | 99 | 38.6 | -38.3 | 1752 | 139 |  |  | 3095 | Sodium Chloride (NaCl) | kg/lane/km/year |  |  |  |  | No load bans
890702 | 1994 | 2 | 314 | -18.3 | -12.6 | -24 | 91.2 | 134.9 | 17.1 | -13.1 | -7.6 | -18.5 | 64.8 | 156.6 | 13.9 | -3.6 | 0.9 | -8 | 58 | 141.8 | 14.3 | 3.3 | 8 | -1.5 | 136.4 | 156.9 | 15.7 | 10 | 16.2 | 3.9 | 102.1 | 227.4 | 14.3 | 17.9 | 23.7 | 12.1 | 182.9 | 247.4 | 12 | 20.4 | 25.5 | 15.3 | 127.4 | 261.5 | 11.4 | 16.9 | 22 | 11.7 | 125.1 | 236.6 | 10.4 | 12.4 | 17.4 | 7.5 | 94.4 | 169.7 | 11.5 | 7.8 | 12.9 | 2.6 | 36.6 | 161.1 | 10.7 | 2 | 6.4 | -2.3 | 93.4 | 122.5 | 16.7 | -5.9 | -1.6 | -10.3 | 73.5 | 82.8 | 13.3 | 4.2 | 9.2 | -1 | 10.2 | 1186 | 2099 | 13.4 | 153 | 32 | -42 | 1353 | 132 | 19.2 | 3.6 | 15 | Sodium Chloride (NaCl) | ton/lane/km/year | 03/13/1994 | 05/10/1994
890702 | 1994 | 2 | 314 | -18.3 | -12.6 | -24 | 91.2 | 134.9 | 17.1 | -13.1 | -7.6 | -18.5 | 64.8 | 156.6 | 13.9 | -3.6 | 0.9 | -8 | 58 | 141.8 | 14.3 | 3.3 | 8 | -1.5 | 136.4 | 156.9 | 15.7 | 10 | 16.2 | 3.9 | 102.1 | 227.4 | 14.3 | 17.9 | 23.7 | 12.1 | 182.9 | 247.4 | 12 | 20.4 | 25.5 | 15.3 | 127.4 | 261.5 | 11.4 | 16.9 | 22 | 11.7 | 125.1 | 236.6 | 10.4 | 12.4 | 17.4 | 7.5 | 94.4 | 169.7 | 11.5 | 7.8 | 12.9 | 2.6 | 36.6 | 161.1 | 10.7 | 2 | 6.4 | -2.3 | 93.4 | 122.5 | 16.7 | -5.9 | -1.6 | -10.3 | 73.5 | 82.8 | 13.3 | 4.2 | 9.2 | -1 | 10.2 | 1186 | 2099 | 13.4 | 153 | 32 | -42 | 1353 | 132 | 19.2 | 3.6 | 15 | Sodium Chloride (NaCl) | ton/lane/km/year | 03/13/1994 | 05/10/1994
870504 | 1992 | 2 | 242 | -9.4 | -4.3 | -14.4 | 72.3 | 73.4 | 11.6 | -8.7 | -2.7 | -14.8 | 79.3 | 124.4 | 11.2 | -6.1 | 0.2 | -12.3 | 87.1 | 152.9 | 13.6 | 3.2 | 8.2 | -1.8 | 64 | 182.2 | 12.5 | 11.1 | 18.4 | 3.7 | 63.4 | 288.3 | 11.1 | 14.2 | 20.7 | 7.6 | 53 | 254.6 | 12.4 | 15.6 | 20.6 | 10.6 | 133.5 | 196.8 | 9.9 | 15.4 | 20.7 | 10 | 110.9 | 185.3 | 10.2 | 12.9 | 18.4 | 7.2 | 130.6 | 151.2 | 13.4 | 5 | 10.1 | -0.1 | 101.8 | 112.1 | 10.5 | -0.2 | 3.3 | -3.5 | 196.6 | 56 | 11.4 | -5.3 | -0.8 | -9.7 | 70.6 | 57.9 | 13 | 4 | 9.4 | -1.5 | 10.9 | 1163 | 1835 | 11.7 | 196 | 28.5 | -37.3 | 924 |  | 23.7 | 3.8
870504 | 1992 | 2 | 242 | -9.4 | -4.3 | -14.4 | 72.3 | 73.4 | 11.6 | -8.7 | -2.7 | -14.8 | 79.3 | 124.4 | 11.2 | -6.1 | 0.2 | -12.3 | 87.1 | 152.9 | 13.6 | 3.2 | 8.2 | -1.8 | 64 | 182.2 | 12.5 | 11.1 | 18.4 | 3.7 | 63.4 | 288.3 | 11.1 | 14.2 | 20.7 | 7.6 | 53 | 254.6 | 12.4 | 15.6 | 20.6 | 10.6 | 133.5 | 196.8 | 9.9 | 15.4 | 20.7 | 10 | 110.9 | 185.3 | 10.2 | 12.9 | 18.4 | 7.2 | 130.6 | 151.2 | 13.4 | 5 | 10.1 | -0.1 | 101.8 | 112.1 | 10.5 | -0.2 | 3.3 | -3.5 | 196.6 | 56 | 11.4 | -5.3 | -0.8 | -9.7 | 70.6 | 57.9 | 13 | 4 | 9.4 | -1.5 | 10.9 | 1163 | 1835 | 11.7 | 196 | 28.5 | -37.3 | 924 |  | 23.7 | 3.8
870504 | 1992 | 1 | 242 | -9.4 | -4.3 | -14.4 | 72.3 | 73.4 | 11.6 | -8.7 | -2.7 | -14.8 | 79.3 | 124.4 | 11.2 | -6.1 | 0.2 | -12.3 | 87.1 | 152.9 | 13.6 | 3.2 | 8.2 | -1.8 | 64 | 182.2 | 12.5 | 11.1 | 18.4 | 3.7 | 63.4 | 288.3 | 11.1 | 14.2 | 20.7 | 7.6 | 53 | 254.6 | 12.4 | 15.6 | 20.6 | 10.6 | 133.5 | 196.8 | 9.9 | 15.4 | 20.7 | 10 | 110.9 | 185.3 | 10.2 | 12.9 | 18.4 | 7.2 | 130.6 | 151.2 | 13.4 | 5 | 10.1 | -0.1 | 101.8 | 112.1 | 10.5 | -0.2 | 3.3 | -3.5 | 196.6 | 56 | 11.4 | -5.3 | -0.8 | -9.7 | 70.6 | 57.9 | 13 | 4 | 9.4 | -1.5 | 10.9 | 1163 | 1835 | 11.7 | 196 | 28.5 | -37.3 | 924 |  | 23.7 | 3.8
870504 | 1992 | 1 | 242 | -9.4 | -4.3 | -14.4 | 72.3 | 73.4 | 11.6 | -8.7 | -2.7 | -14.8 | 79.3 | 124.4 | 11.2 | -6.1 | 0.2 | -12.3 | 87.1 | 152.9 | 13.6 | 3.2 | 8.2 | -1.8 | 64 | 182.2 | 12.5 | 11.1 | 18.4 | 3.7 | 63.4 | 288.3 | 11.1 | 14.2 | 20.7 | 7.6 | 53 | 254.6 | 12.4 | 15.6 | 20.6 | 10.6 | 133.5 | 196.8 | 9.9 | 15.4 | 20.7 | 10 | 110.9 | 185.3 | 10.2 | 12.9 | 18.4 | 7.2 | 130.6 | 151.2 | 13.4 | 5 | 10.1 | -0.1 | 101.8 | 112.1 | 10.5 | -0.2 | 3.3 | -3.5 | 196.6 | 56 | 11.4 | -5.3 | -0.8 | -9.7 | 70.6 | 57.9 | 13 | 4 | 9.4 | -1.5 | 10.9 | 1163 | 1835 | 11.7 | 196 | 28.5 | -37.3 | 924 |  | 23.7 | 3.8
870504 | 1993 | 2 | 243 | -8.4 | -3.3 | -13.4 | 134 |  | 11.6 | -13.2 | -6.5 | -19.8 | 25.3 |  | 11.6 | -4.1 | 2.1 | -10.3 | 39.8 |  | 11.4 | 5.2 | 10.6 | -0.2 | 101.4 |  | 13.7 | 10.9 | 17 | 4.8 | 97.9 |  | 14 | 15.6 | 21 | 10.2 | 100.2 |  | 13.3 | 19.3 | 24.6 | 13.9 | 131.9 |  | 13.4 | 18.4 | 24.6 | 12.2 | 120.3 |  | 9.2 | 11.1 | 16.6 | 5.5 | 143.1 |  | 10 | 5.8 | 10.7 | 0.9 | 121.6 |  | 14.1 | 0.3 | 4 | -3.5 | 112.9 |  | 12.4 | -6.1 | -1.6 | -10.5 | 57.7 |  | 10.6 | 4.6 | 10 | -0.8 | 10.8 | 1186 |  | 12.1 | 198 | 31.9 | -32.4 | 967 |  | 23.3 | 4.3
870504 | 1993 | 2 | 243 | -8.4 | -3.3 | -13.4 | 134 |  | 11.6 | -13.2 | -6.5 | -19.8 | 25.3 |  | 11.6 | -4.1 | 2.1 | -10.3 | 39.8 |  | 11.4 | 5.2 | 10.6 | -0.2 | 101.4 |  | 13.7 | 10.9 | 17 | 4.8 | 97.9 |  | 14 | 15.6 | 21 | 10.2 | 100.2 |  | 13.3 | 19.3 | 24.6 | 13.9 | 131.9 |  | 13.4 | 18.4 | 24.6 | 12.2 | 120.3 |  | 9.2 | 11.1 | 16.6 | 5.5 | 143.1 |  | 10 | 5.8 | 10.7 | 0.9 | 121.6 |  | 14.1 | 0.3 | 4 | -3.5 | 112.9 |  | 12.4 | -6.1 | -1.6 | -10.5 | 57.7 |  | 10.6 | 4.6 | 10 | -0.8 | 10.8 | 1186 |  | 12.1 | 198 | 31.9 | -32.4 | 967 |  | 23.3 | 4.3
870504 | 1993 | 1 | 243 | -8.4 | -3.3 | -13.4 | 134 |  | 11.6 | -13.2 | -6.5 | -19.8 | 25.3 |  | 11.6 | -4.1 | 2.1 | -10.3 | 39.8 |  | 11.4 | 5.2 | 10.6 | -0.2 | 101.4 |  | 13.7 | 10.9 | 17 | 4.8 | 97.9 |  | 14 | 15.6 | 21 | 10.2 | 100.2 |  | 13.3 | 19.3 | 24.6 | 13.9 | 131.9 |  | 13.4 | 18.4 | 24.6 | 12.2 | 120.3 |  | 9.2 | 11.1 | 16.6 | 5.5 | 143.1 |  | 10 | 5.8 | 10.7 | 0.9 | 121.6 |  | 14.1 | 0.3 | 4 | -3.5 | 112.9 |  | 12.4 | -6.1 | -1.6 | -10.5 | 57.7 |  | 10.6 | 4.6 | 10 | -0.8 | 10.8 | 1186 |  | 12.1 | 198 | 31.9 | -32.4 | 967 |  | 23.3 | 4.3
870504 | 1993 | 1 | 243 | -8.4 | -3.3 | -13.4 | 134 |  | 11.6 | -13.2 | -6.5 | -19.8 | 25.3 |  | 11.6 | -4.1 | 2.1 | -10.3 | 39.8 |  | 11.4 | 5.2 | 10.6 | -0.2 | 101.4 |  | 13.7 | 10.9 | 17 | 4.8 | 97.9 |  | 14 | 15.6 | 21 | 10.2 | 100.2 |  | 13.3 | 19.3 | 24.6 | 13.9 | 131.9 |  | 13.4 | 18.4 | 24.6 | 12.2 | 120.3 |  | 9.2 | 11.1 | 16.6 | 5.5 | 143.1 |  | 10 | 5.8 | 10.7 | 0.9 | 121.6 |  | 14.1 | 0.3 | 4 | -3.5 | 112.9 |  | 12.4 | -6.1 | -1.6 | -10.5 | 57.7 |  | 10.6 | 4.6 | 10 | -0.8 | 10.8 | 1186 |  | 12.1 | 198 | 31.9 | -32.4 | 967 |  | 23.3 | 4.3
900803 | 2005 | 2 | 376 | -18.9 | -13.2 | -24.5 | 20.5 | 115.8 | 19.7 |  |  |  |  | 176.5 | 16.8 | -5.4 | -1.1 | -9.8 | 26.5 | 162.1 | 21.3 |  |  |  |  | 221.7 | 22.5 |  |  |  |  | 240.9 | 22.5 |  |  |  |  | 46
900803 | 2005 | 2 | 376 | -18.9 | -13.2 | -24.5 | 20.5 | 115.8 | 19.7 |  |  |  |  | 176.5 | 16.8 | -5.4 | -1.1 | -9.8 | 26.5 | 162.1 | 21.3 |  |  |  |  | 221.7 | 22.5 |  |  |  |  | 240.9 | 22.5 |  |  |  |  | 46
900803 | 2005 | 1 | 376 | -18.9 | -13.2 | -24.5 | 20.5 | 115.8 | 19.7 |  |  |  |  | 176.5 | 16.8 | -5.4 | -1.1 | -9.8 | 26.5 | 162.1 | 21.3 |  |  |  |  | 221.7 | 22.5 |  |  |  |  | 240.9 | 22.5 |  |  |  |  | 46
900803 | 2005 | 1 | 376 | -18.9 | -13.2 | -24.5 | 20.5 | 115.8 | 19.7 |  |  |  |  | 176.5 | 16.8 | -5.4 | -1.1 | -9.8 | 26.5 | 162.1 | 21.3 |  |  |  |  | 221.7 | 22.5 |  |  |  |  | 240.9 | 22.5 |  |  |  |  | 46
900402 | 1991 | 2 | 328 | -17.5 | -11.8 | -23.2 | 5.4 | 94.7 | 12.5 | -7.2 | -1.9 | -12.4 | 14.8 | 78.7 | 10.5 | -5.6 | 0.3 | -11.4 | 10.6 | 179.2 | 11.2 | 6.3 | 12.2 | 0.4 | 69.2 | 194.9 | 13.7 | 11.7 | 18 | 5.3 | 72.4 | 277.2 | 13.7 | 16.7 | 22 | 11.4 | 136 | 218.7 | 16.1 | 18.7 | 25.1 | 12.2 | 49.2 | 362.1 | 17.2 | 21 | 28.2 | 13.7 | 14 | 292.5 | 15 | 11.7 | 18.7 | 4.8 | 16.8 | 176.6 | 15.1 | 0.6 | 6.2 | -5 | 56.8 | 143.2 | 15.6 | -8.3 | -3.9 | -12.6 | 18 | 88.5 | 15 | -11.4 | -7.2 | -15.6 | 13.4 | 93.6 | 13.9 | 3.1 | 8.8 | -2.7 | 11.5 | 477 | 2200 | 14.1 | 111 | 35.5 | -38.5 | 1743 | 132 | 24.6 | 3.9 | 1768 | Sodium Chloride (NaCl) | kg/lane/km/year |  |  |  |  | No load bans
900402 | 1991 | 2 | 328 | -17.5 | -11.8 | -23.2 | 5.4 | 94.7 | 12.5 | -7.2 | -1.9 | -12.4 | 14.8 | 78.7 | 10.5 | -5.6 | 0.3 | -11.4 | 10.6 | 179.2 | 11.2 | 6.3 | 12.2 | 0.4 | 69.2 | 194.9 | 13.7 | 11.7 | 18 | 5.3 | 72.4 | 277.2 | 13.7 | 16.7 | 22 | 11.4 | 136 | 218.7 | 16.1 | 18.7 | 25.1 | 12.2 | 49.2 | 362.1 | 17.2 | 21 | 28.2 | 13.7 | 14 | 292.5 | 15 | 11.7 | 18.7 | 4.8 | 16.8 | 176.6 | 15.1 | 0.6 | 6.2 | -5 | 56.8 | 143.2 | 15.6 | -8.3 | -3.9 | -12.6 | 18 | 88.5 | 15 | -11.4 | -7.2 | -15.6 | 13.4 | 93.6 | 13.9 | 3.1 | 8.8 | -2.7 | 11.5 | 477 | 2200 | 14.1 | 111 | 35.5 | -38.5 | 1743 | 132 | 24.6 | 3.9 | 1768 | Sodium Chloride (NaCl) | kg/lane/km/year |  |  |  |  | No load bans
900402 | 1991 | 1 | 328 | -17.5 | -11.8 | -23.2 | 5.4 | 94.7 | 12.5 | -7.2 | -1.9 | -12.4 | 14.8 | 78.7 | 10.5 | -5.6 | 0.3 | -11.4 | 10.6 | 179.2 | 11.2 | 6.3 | 12.2 | 0.4 | 69.2 | 194.9 | 13.7 | 11.7 | 18 | 5.3 | 72.4 | 277.2 | 13.7 | 16.7 | 22 | 11.4 | 136 | 218.7 | 16.1 | 18.7 | 25.1 | 12.2 | 49.2 | 362.1 | 17.2 | 21 | 28.2 | 13.7 | 14 | 292.5 | 15 | 11.7 | 18.7 | 4.8 | 16.8 | 176.6 | 15.1 | 0.6 | 6.2 | -5 | 56.8 | 143.2 | 15.6 | -8.3 | -3.9 | -12.6 | 18 | 88.5 | 15 | -11.4 | -7.2 | -15.6 | 13.4 | 93.6 | 13.9 | 3.1 | 8.8 | -2.7 | 11.5 | 477 | 2200 | 14.1 | 111 | 35.5 | -38.5 | 1743 | 132 | 24.6 | 3.9 | 1768 | Sodium Chloride (NaCl) | kg/lane/km/year |  |  |  |  | No load bans
900402 | 1991 | 1 | 328 | -17.5 | -11.8 | -23.2 | 5.4 | 94.7 | 12.5 | -7.2 | -1.9 | -12.4 | 14.8 | 78.7 | 10.5 | -5.6 | 0.3 | -11.4 | 10.6 | 179.2 | 11.2 | 6.3 | 12.2 | 0.4 | 69.2 | 194.9 | 13.7 | 11.7 | 18 | 5.3 | 72.4 | 277.2 | 13.7 | 16.7 | 22 | 11.4 | 136 | 218.7 | 16.1 | 18.7 | 25.1 | 12.2 | 49.2 | 362.1 | 17.2 | 21 | 28.2 | 13.7 | 14 | 292.5 | 15 | 11.7 | 18.7 | 4.8 | 16.8 | 176.6 | 15.1 | 0.6 | 6.2 | -5 | 56.8 | 143.2 | 15.6 | -8.3 | -3.9 | -12.6 | 18 | 88.5 | 15 | -11.4 | -7.2 | -15.6 | 13.4 | 93.6 | 13.9 | 3.1 | 8.8 | -2.7 | 11.5 | 477 | 2200 | 14.1 | 111 | 35.5 | -38.5 | 1743 | 132 | 24.6 | 3.9 | 1768 | Sodium Chloride (NaCl) | kg/lane/km/year |  |  |  |  | No load bans
900402 | 1992 | 2 | 329 | -10.4 | -4.8 | -15.9 | 17.6 | 70.9 | 14.1 | -9.9 | -6 | -13.6 | 10.4 | 122.8 | 12.9 | -0.5 | 4.2 | -5.1 | 3.6 | 180.8 | 14 | 4.6 | 11.2 | -2 | 12.1 | 196.2 | 17.9 | 10.4 | 17 | 3.7 | 46.6 | 225 | 16.1 | 15.1 | 21.7 | 8.5 | 14.6 | 240.6 | 15.1 | 16.8 | 22.9 | 10.6 | 66.2 | 243.8 | 11.7 | 15.4 | 22.6 | 8.3 | 47.4 | 279.7 | 12.9 | 9.6 | 16.3 | 2.8 | 47.3 | 165.6 | 15.3 | 3.8 | 10 | -2.5 | 21.9 | 151 | 15.8 | -3.4 |  | -6.8 | 18.8 | 58.2 | 15.3 | -19.7 | -14.2 | -25.1 | 18.2 | 68 | 14.5 | 2.6 | 8.4 | -3.1 | 11.5 | 325 | 2003 | 14.6 | 118 | 32.5 | -42.9 | 1350 | 194 | 21.2 | 3.1 | 2795 | Sodium Chloride (NaCl) | kg/lane/km/year |  |  |  |  | No load bans
900402 | 1992 | 2 | 329 | -10.4 | -4.8 | -15.9 | 17.6 | 70.9 | 14.1 | -9.9 | -6 | -13.6 | 10.4 | 122.8 | 12.9 | -0.5 | 4.2 | -5.1 | 3.6 | 180.8 | 14 | 4.6 | 11.2 | -2 | 12.1 | 196.2 | 17.9 | 10.4 | 17 | 3.7 | 46.6 | 225 | 16.1 | 15.1 | 21.7 | 8.5 | 14.6 | 240.6 | 15.1 | 16.8 | 22.9 | 10.6 | 66.2 | 243.8 | 11.7 | 15.4 | 22.6 | 8.3 | 47.4 | 279.7 | 12.9 | 9.6 | 16.3 | 2.8 | 47.3 | 165.6 | 15.3 | 3.8 | 10 | -2.5 | 21.9 | 151 | 15.8 | -3.4 |  | -6.8 | 18.8 | 58.2 | 15.3 | -19.7 | -14.2 | -25.1 | 18.2 | 68 | 14.5 | 2.6 | 8.4 | -3.1 | 11.5 | 325 | 2003 | 14.6 | 118 | 32.5 | -42.9 | 1350 | 194 | 21.2 | 3.1 | 2795 | Sodium Chloride (NaCl) | kg/lane/km/year |  |  |  |  | No load bans
900402 | 1992 | 1 | 329 | -10.4 | -4.8 | -15.9 | 17.6 | 70.9 | 14.1 | -9.9 | -6 | -13.6 | 10.4 | 122.8 | 12.9 | -0.5 | 4.2 | -5.1 | 3.6 | 180.8 | 14 | 4.6 | 11.2 | -2 | 12.1 | 196.2 | 17.9 | 10.4 | 17 | 3.7 | 46.6 | 225 | 16.1 | 15.1 | 21.7 | 8.5 | 14.6 | 240.6 | 15.1 | 16.8 | 22.9 | 10.6 | 66.2 | 243.8 | 11.7 | 15.4 | 22.6 | 8.3 | 47.4 | 279.7 | 12.9 | 9.6 | 16.3 | 2.8 | 47.3 | 165.6 | 15.3 | 3.8 | 10 | -2.5 | 21.9 | 151 | 15.8 | -3.4 |  | -6.8 | 18.8 | 58.2 | 15.3 | -19.7 | -14.2 | -25.1 | 18.2 | 68 | 14.5 | 2.6 | 8.4 | -3.1 | 11.5 | 325 | 2003 | 14.6 | 118 | 32.5 | -42.9 | 1350 | 194 | 21.2 | 3.1 | 2795 | Sodium Chloride (NaCl) | kg/lane/km/year |  |  |  |  | No load bans
900402 | 1992 | 1 | 329 | -10.4 | -4.8 | -15.9 | 17.6 | 70.9 | 14.1 | -9.9 | -6 | -13.6 | 10.4 | 122.8 | 12.9 | -0.5 | 4.2 | -5.1 | 3.6 | 180.8 | 14 | 4.6 | 11.2 | -2 | 12.1 | 196.2 | 17.9 | 10.4 | 17 | 3.7 | 46.6 | 225 | 16.1 | 15.1 | 21.7 | 8.5 | 14.6 | 240.6 | 15.1 | 16.8 | 22.9 | 10.6 | 66.2 | 243.8 | 11.7 | 15.4 | 22.6 | 8.3 | 47.4 | 279.7 | 12.9 | 9.6 | 16.3 | 2.8 | 47.3 | 165.6 | 15.3 | 3.8 | 10 | -2.5 | 21.9 | 151 | 15.8 | -3.4 |  | -6.8 | 18.8 | 58.2 | 15.3 | -19.7 | -14.2 | -25.1 | 18.2 | 68 | 14.5 | 2.6 | 8.4 | -3.1 | 11.5 | 325 | 2003 | 14.6 | 118 | 32.5 | -42.9 | 1350 | 194 | 21.2 | 3.1 | 2795 | Sodium Chloride (NaCl) | kg/lane/km/year |  |  |  |  | No load bans
900402 | 1993 | 2 | 330 | -18.2 | -12.2 | -24.1 | 3.4 | 114.7 | 14.4 | -14.6 | -9.1 | -20.1 | 3 | 130.9 | 14.9 | -1.3 | 3.3 | -5.9 | 16.4 | 150.1 | 16.1 | 4.7 | 11.1 | -1.8 | 27.5 | 192.7 | 16 | 11.3 | 19.1 | 3.5 | 36.8 | 294.4 | 16.4 | 13.7 | 19.8 | 7.6 | 58.4 | 248 | 18.2 | 15.2 | 21.4 | 9 | 75.3 | 268 | 14.9 | 15.9 | 21.9 | 9.9 | 64.3 | 260.8 | 13.5 | 9.6 | 16.9 | 2.3 | 43.5 | 198.5 | 15.3 | 3.8 | 10.8 | -3.1 | 0.5 | 168.1 | 15.6 | -8 | -3.2 | -12.7 | 19.5 | 99.9 | 15.9 | -10 | -4.5 | -15.5 | 8.9 | 84.8 | 16 | 1.8 | 7.9 | -4.2 | 12.2 | 358 |  | 15.6 | 102 | 31.7 | -38 | 1771 | 204 | 21 | 2.8 | 1672 | Sodium Chloride (NaCl) | kg/lane/km/year |  |  |  |  | No load bans
900402 | 1993 | 2 | 330 | -18.2 | -12.2 | -24.1 | 3.4 | 114.7 | 14.4 | -14.6 | -9.1 | -20.1 | 3 | 130.9 | 14.9 | -1.3 | 3.3 | -5.9 | 16.4 | 150.1 | 16.1 | 4.7 | 11.1 | -1.8 | 27.5 | 192.7 | 16 | 11.3 | 19.1 | 3.5 | 36.8 | 294.4 | 16.4 | 13.7 | 19.8 | 7.6 | 58.4 | 248 | 18.2 | 15.2 | 21.4 | 9 | 75.3 | 268 | 14.9 | 15.9 | 21.9 | 9.9 | 64.3 | 260.8 | 13.5 | 9.6 | 16.9 | 2.3 | 43.5 | 198.5 | 15.3 | 3.8 | 10.8 | -3.1 | 0.5 | 168.1 | 15.6 | -8 | -3.2 | -12.7 | 19.5 | 99.9 | 15.9 | -10 | -4.5 | -15.5 | 8.9 | 84.8 | 16 | 1.8 | 7.9 | -4.2 | 12.2 | 358 |  | 15.6 | 102 | 31.7 | -38 | 1771 | 204 | 21 | 2.8 | 1672 | Sodium Chloride (NaCl) | kg/lane/km/year |  |  |  |  | No load bans
900402 | 1993 | 1 | 330 | -18.2 | -12.2 | -24.1 | 3.4 | 114.7 | 14.4 | -14.6 | -9.1 | -20.1 | 3 | 130.9 | 14.9 | -1.3 | 3.3 | -5.9 | 16.4 | 150.1 | 16.1 | 4.7 | 11.1 | -1.8 | 27.5 | 192.7 | 16 | 11.3 | 19.1 | 3.5 | 36.8 | 294.4 | 16.4 | 13.7 | 19.8 | 7.6 | 58.4 | 248 | 18.2 | 15.2 | 21.4 | 9 | 75.3 | 268 | 14.9 | 15.9 | 21.9 | 9.9 | 64.3 | 260.8 | 13.5 | 9.6 | 16.9 | 2.3 | 43.5 | 198.5 | 15.3 | 3.8 | 10.8 | -3.1 | 0.5 | 168.1 | 15.6 | -8 | -3.2 | -12.7 | 19.5 | 99.9 | 15.9 | -10 | -4.5 | -15.5 | 8.9 | 84.8 | 16 | 1.8 | 7.9 | -4.2 | 12.2 | 358 |  | 15.6 | 102 | 31.7 | -38 | 1771 | 204 | 21 | 2.8 | 1672 | Sodium Chloride (NaCl) | kg/lane/km/year |  |  |  |  | No load bans
900402 | 1993 | 1 | 330 | -18.2 | -12.2 | -24.1 | 3.4 | 114.7 | 14.4 | -14.6 | -9.1 | -20.1 | 3 | 130.9 | 14.9 | -1.3 | 3.3 | -5.9 | 16.4 | 150.1 | 16.1 | 4.7 | 11.1 | -1.8 | 27.5 | 192.7 | 16 | 11.3 | 19.1 | 3.5 | 36.8 | 294.4 | 16.4 | 13.7 | 19.8 | 7.6 | 58.4 | 248 | 18.2 | 15.2 | 21.4 | 9 | 75.3 | 268 | 14.9 | 15.9 | 21.9 | 9.9 | 64.3 | 260.8 | 13.5 | 9.6 | 16.9 | 2.3 | 43.5 | 198.5 | 15.3 | 3.8 | 10.8 | -3.1 | 0.5 | 168.1 | 15.6 | -8 | -3.2 | -12.7 | 19.5 | 99.9 | 15.9 | -10 | -4.5 | -15.5 | 8.9 | 84.8 | 16 | 1.8 | 7.9 | -4.2 | 12.2 | 358 |  | 15.6 | 102 | 31.7 | -38 | 1771 | 204 | 21 | 2.8 | 1672 | Sodium Chloride (NaCl) | kg/lane/km/year |  |  |  |  | No load bans
900402 | 1994 | 2 | 331 | -20.8 | -16.7 | -24.9 | 24.9 | 42 | 14.2 | -20.9 | -15.3 | -26.4 | 10.8 | 121.1 | 17.9 | -2.9 | 1.7 | -7.4 | 2.8 | 211.3 | 17.6 | 5 | 12 | -2.1 | 8.4 | 244 | 15.2 | 11.1 | 18.5 | 3.6 | 115.7 | 265.7 | 17.2 | 15.4 | 21.2 | 9.5 | 54.3 | 236.7 | 16.1 | 17.7 | 24.1 | 11.1 | 41.7 | 327.7 | 12.7 | 16.5 | 23.6 | 9.4 | 64.1 | 253.6 | 12 | 13.5 | 21.6 | 5.4 | 0.8 | 232.7 | 14.6 | 5.6 | 11.8 | -0.7 | 18.8 | 152.4 | 16.9 | -4.8 | 0.6 | -10.2 | 12.6 | 141.1 | 16 | -13.6 | -7.9 | -19.3 | 10 | 89.3 | 12.6 | 1.8 | 8 | -4.3 | 12.3 | 365 |  | 15.3 | 116 | 31.1 | -43.2 | 1885 | 168 | 23.3 | 3.2 | 1493 | Granular Sodium Chloride | kg/lane/km/year |  |  |  |  | No load bans
900402 | 1994 | 2 | 331 | -20.8 | -16.7 | -24.9 | 24.9 | 42 | 14.2 | -20.9 | -15.3 | -26.4 | 10.8 | 121.1 | 17.9 | -2.9 | 1.7 | -7.4 | 2.8 | 211.3 | 17.6 | 5 | 12 | -2.1 | 8.4 | 244 | 15.2 | 11.1 | 18.5 | 3.6 | 115.7 | 265.7 | 17.2 | 15.4 | 21.2 | 9.5 | 54.3 | 236.7 | 16.1 | 17.7 | 24.1 | 11.1 | 41.7 | 327.7 | 12.7 | 16.5 | 23.6 | 9.4 | 64.1 | 253.6 | 12 | 13.5 | 21.6 | 5.4 | 0.8 | 232.7 | 14.6 | 5.6 | 11.8 | -0.7 | 18.8 | 152.4 | 16.9 | -4.8 | 0.6 | -10.2 | 12.6 | 141.1 | 16 | -13.6 | -7.9 | -19.3 | 10 | 89.3 | 12.6 | 1.8 | 8 | -4.3 | 12.3 | 365 |  | 15.3 | 116 | 31.1 | -43.2 | 1885 | 168 | 23.3 | 3.2 | 1493 | Granular Sodium Chloride | kg/lane/km/year |  |  |  |  | No load bans
900402 | 1994 | 1 | 331 | -20.8 | -16.7 | -24.9 | 24.9 | 42 | 14.2 | -20.9 | -15.3 | -26.4 | 10.8 | 121.1 | 17.9 | -2.9 | 1.7 | -7.4 | 2.8 | 211.3 | 17.6 | 5 | 12 | -2.1 | 8.4 | 244 | 15.2 | 11.1 | 18.5 | 3.6 | 115.7 | 265.7 | 17.2 | 15.4 | 21.2 | 9.5 | 54.3 | 236.7 | 16.1 | 17.7 | 24.1 | 11.1 | 41.7 | 327.7 | 12.7 | 16.5 | 23.6 | 9.4 | 64.1 | 253.6 | 12 | 13.5 | 21.6 | 5.4 | 0.8 | 232.7 | 14.6 | 5.6 | 11.8 | -0.7 | 18.8 | 152.4 | 16.9 | -4.8 | 0.6 | -10.2 | 12.6 | 141.1 | 16 | -13.6 | -7.9 | -19.3 | 10 | 89.3 | 12.6 | 1.8 | 8 | -4.3 | 12.3 | 365 |  | 15.3 | 116 | 31.1 | -43.2 | 1885 | 168 | 23.3 | 3.2 | 1493 | Granular Sodium Chloride | kg/lane/km/year |  |  |  |  | No load bans
900402 | 1994 | 1 | 331 | -20.8 | -16.7 | -24.9 | 24.9 | 42 | 14.2 | -20.9 | -15.3 | -26.4 | 10.8 | 121.1 | 17.9 | -2.9 | 1.7 | -7.4 | 2.8 | 211.3 | 17.6 | 5 | 12 | -2.1 | 8.4 | 244 | 15.2 | 11.1 | 18.5 | 3.6 | 115.7 | 265.7 | 17.2 | 15.4 | 21.2 | 9.5 | 54.3 | 236.7 | 16.1 | 17.7 | 24.1 | 11.1 | 41.7 | 327.7 | 12.7 | 16.5 | 23.6 | 9.4 | 64.1 | 253.6 | 12 | 13.5 | 21.6 | 5.4 | 0.8 | 232.7 | 14.6 | 5.6 | 11.8 | -0.7 | 18.8 | 152.4 | 16.9 | -4.8 | 0.6 | -10.2 | 12.6 | 141.1 | 16 | -13.6 | -7.9 | -19.3 | 10 | 89.3 | 12.6 | 1.8 | 8 | -4.3 | 12.3 | 365 |  | 15.3 | 116 | 31.1 | -43.2 | 1885 | 168 | 23.3 | 3.2 | 1493 | Granular Sodium Chloride | kg/lane/km/year |  |  |  |  | No load bans
900402 | 1995 | 2 | 332 | -14.4 | -10.4 | -18.5 | 11.8 | 66.3 | 11.8 | -12.9 | -7.2 | -18.6 | 12.9 | 155.4 | 16.3 | -6 | -1.3 | -10.8 | 30 | 107.3 | 15.6 | 0.7 | 6.5 | -5.1 | 34 | 168.6 | 16.1 | 10.3 | 18.4 | 2.1 | 14.9 | 281.3 | 14.6 | 17.4 | 24.8 | 9.9 | 32.6 | 276.6 | 15.1 | 16.9 | 24 | 9.8 | 81.4 | 276.5 | 13 | 15.5 | 21.8 | 9.2 | 84.6 | 267.4 | 15.1 | 11.5 | 19.9 | 3.1 | 0.6 | 246.8 | 13.4 | 4.6 | 10.4 | -1.2 | 34.7 | 146.8 | 14.6 | -10 | -5.5 | -14.4 | 16 | 79.7 | 15.8 | -16.6 | -12.2 | -21.1 | 22 |  | 15.3 | 1.4 | 7.4 | -4.6 | 12.1 | 376 |  | 14.7 | 114 | 33.2 | -35.1 | 1598 | 168 |  |  | 2281 | Granular Sodium Chloride | kg/lane/km/year |  |  |  |  | No load bans
900402 | 1995 | 2 | 332 | -14.4 | -10.4 | -18.5 | 11.8 | 66.3 | 11.8 | -12.9 | -7.2 | -18.6 | 12.9 | 155.4 | 16.3 | -6 | -1.3 | -10.8 | 30 | 107.3 | 15.6 | 0.7 | 6.5 | -5.1 | 34 | 168.6 | 16.1 | 10.3 | 18.4 | 2.1 | 14.9 | 281.3 | 14.6 | 17.4 | 24.8 | 9.9 | 32.6 | 276.6 | 15.1 | 16.9 | 24 | 9.8 | 81.4 | 276.5 | 13 | 15.5 | 21.8 | 9.2 | 84.6 | 267.4 | 15.1 | 11.5 | 19.9 | 3.1 | 0.6 | 246.8 | 13.4 | 4.6 | 10.4 | -1.2 | 34.7 | 146.8 | 14.6 | -10 | -5.5 | -14.4 | 16 | 79.7 | 15.8 | -16.6 | -12.2 | -21.1 | 22 |  | 15.3 | 1.4 | 7.4 | -4.6 | 12.1 | 376 |  | 14.7 | 114 | 33.2 | -35.1 | 1598 | 168 |  |  | 2281 | Granular Sodium Chloride | kg/lane/km/year |  |  |  |  | No load bans
900402 | 1995 | 1 | 332 | -14.4 | -10.4 | -18.5 | 11.8 | 66.3 | 11.8 | -12.9 | -7.2 | -18.6 | 12.9 | 155.4 | 16.3 | -6 | -1.3 | -10.8 | 30 | 107.3 | 15.6 | 0.7 | 6.5 | -5.1 | 34 | 168.6 | 16.1 | 10.3 | 18.4 | 2.1 | 14.9 | 281.3 | 14.6 | 17.4 | 24.8 | 9.9 | 32.6 | 276.6 | 15.1 | 16.9 | 24 | 9.8 | 81.4 | 276.5 | 13 | 15.5 | 21.8 | 9.2 | 84.6 | 267.4 | 15.1 | 11.5 | 19.9 | 3.1 | 0.6 | 246.8 | 13.4 | 4.6 | 10.4 | -1.2 | 34.7 | 146.8 | 14.6 | -10 | -5.5 | -14.4 | 16 | 79.7 | 15.8 | -16.6 | -12.2 | -21.1 | 22 |  | 15.3 | 1.4 | 7.4 | -4.6 | 12.1 | 376 |  | 14.7 | 114 | 33.2 | -35.1 | 1598 | 168 |  |  | 2281 | Granular Sodium Chloride | kg/lane/km/year |  |  |  |  | No load bans
900402 | 1995 | 1 | 332 | -14.4 | -10.4 | -18.5 | 11.8 | 66.3 | 11.8 | -12.9 | -7.2 | -18.6 | 12.9 | 155.4 | 16.3 | -6 | -1.3 | -10.8 | 30 | 107.3 | 15.6 | 0.7 | 6.5 | -5.1 | 34 | 168.6 | 16.1 | 10.3 | 18.4 | 2.1 | 14.9 | 281.3 | 14.6 | 17.4 | 24.8 | 9.9 | 32.6 | 276.6 | 15.1 | 16.9 | 24 | 9.8 | 81.4 | 276.5 | 13 | 15.5 | 21.8 | 9.2 | 84.6 | 267.4 | 15.1 | 11.5 | 19.9 | 3.1 | 0.6 | 246.8 | 13.4 | 4.6 | 10.4 | -1.2 | 34.7 | 146.8 | 14.6 | -10 | -5.5 | -14.4 | 16 | 79.7 | 15.8 | -16.6 | -12.2 | -21.1 | 22 |  | 15.3 | 1.4 | 7.4 | -4.6 | 12.1 | 376 |  | 14.7 | 114 | 33.2 | -35.1 | 1598 | 168 |  |  | 2281 | Granular Sodium Chloride | kg/lane/km/year |  |  |  |  | No load bans
900402 | 1996 | 2 | 333 | -24.6 | -19.1 | -30.1 | 14 | 117.4 | 13.7 | -13.9 | -7.6 | -20 | 12.4 | 140 | 16.8 | -11.4 | -5.5 | -17.3 | 12.8 | 177.7 | 15.9 | 3.1 | 8.8 | -2.5 | 30.1 | 150.1 | 16 | 8.4 | 14.2 | 2.5 | 58.7 | 164 | 14.5 | 15.9 | 22.3 | 9.4 | 100.8 | 252.1 | 17.6 | 17.6 | 23.9 | 11.3 | 114.1 | 328.6 | 13.6 | 18.1 | 26.4 | 9.7 | 18.4 | 346 | 14.1 | 10.2 | 15.9 | 4.4 | 40.3 | 141.9 | 15.8 | 2.5 | 9.2 | -4.3 | 5.5 |  | 13.9 | -12.6 | -7.5 | -17.6 | 22.7 |  | 13.6 | -19.4 | -14.2 | -24.7 | 16.6 |  | 16.2 | -0.5 | 5.6 | -6.6 | 12.2 | 446 |  | 15.2 | 127 | 34.9 | -42.8 | 2383 | 162 |  |  | 1039 | Granular Sodium Chloride | kg/lane/km/year |  |  |  |  | No load bans
900402 | 1996 | 2 | 333 | -24.6 | -19.1 | -30.1 | 14 | 117.4 | 13.7 | -13.9 | -7.6 | -20 | 12.4 | 140 | 16.8 | -11.4 | -5.5 | -17.3 | 12.8 | 177.7 | 15.9 | 3.1 | 8.8 | -2.5 | 30.1 | 150.1 | 16 | 8.4 | 14.2 | 2.5 | 58.7 | 164 | 14.5 | 15.9 | 22.3 | 9.4 | 100.8 | 252.1 | 17.6 | 17.6 | 23.9 | 11.3 | 114.1 | 328.6 | 13.6 | 18.1 | 26.4 | 9.7 | 18.4 | 346 | 14.1 | 10.2 | 15.9 | 4.4 | 40.3 | 141.9 | 15.8 | 2.5 | 9.2 | -4.3 | 5.5 |  | 13.9 | -12.6 | -7.5 | -17.6 | 22.7 |  | 13.6 | -19.4 | -14.2 | -24.7 | 16.6 |  | 16.2 | -0.5 | 5.6 | -6.6 | 12.2 | 446 |  | 15.2 | 127 | 34.9 | -42.8 | 2383 | 162 |  |  | 1039 | Granular Sodium Chloride | kg/lane/km/year |  |  |  |  | No load bans
860603 | 1992 | 3 | 214 | -3.7 | 0.9 | -8.2 | 86.1 | 61.6 | 15.8 | -3.6 | 0.3 | -7.6 | 123.2 | 79.8 | 11.4 | -1.6 | 2.2 | -5.4 | 90.5 | 151.5 | 14.4 | 2.8 | 6.1 | -0.5 | 81.6 | 161.4 | 11.8 | 8.9 | 13.6 | 4.1 | 30 | 216.6 | 11.2 | 13.9 | 18.2 | 9.4 | 82.1 | 264.4 | 10.6 | 14.4 | 18.9 | 9.9 | 62.4 | 212.3 | 15.4 | 16.2 | 20.2 | 12.1 | 63.8 | 214.3 | 11.3 | 13.4 | 17.7 | 9.1 | 79.5 | 166.4 | 15.5 | 7.9 | 11.5 | 4.2 | 98.4 | 151.7 | 15.6 | 3.2 | 6.5 |  | 149 | 80.8 | 14.3 | -0.4 | 3.4 | -4.2 | 100 | 47.6 | 18.7 | 5.9 | 10 | 1.9 | 8 | 1047 | 1808 | 13.8 | 166 | 32.5 | -20 | 459 |  | 20.9 | 3.8 | 11200 | Sodium Chloride (NaCl) | kg/lane/km/year |  |  |  |  | No seasonal load ban on these highways.
860603 | 1992 | 3 | 214 | -3.7 | 0.9 | -8.2 | 86.1 | 61.6 | 15.8 | -3.6 | 0.3 | -7.6 | 123.2 | 79.8 | 11.4 | -1.6 | 2.2 | -5.4 | 90.5 | 151.5 | 14.4 | 2.8 | 6.1 | -0.5 | 81.6 | 161.4 | 11.8 | 8.9 | 13.6 | 4.1 | 30 | 216.6 | 11.2 | 13.9 | 18.2 | 9.4 | 82.1 | 264.4 | 10.6 | 14.4 | 18.9 | 9.9 | 62.4 | 212.3 | 15.4 | 16.2 | 20.2 | 12.1 | 63.8 | 214.3 | 11.3 | 13.4 | 17.7 | 9.1 | 79.5 | 166.4 | 15.5 | 7.9 | 11.5 | 4.2 | 98.4 | 151.7 | 15.6 | 3.2 | 6.5 |  | 149 | 80.8 | 14.3 | -0.4 | 3.4 | -4.2 | 100 | 47.6 | 18.7 | 5.9 | 10 | 1.9 | 8 | 1047 | 1808 | 13.8 | 166 | 32.5 | -20 | 459 |  | 20.9 | 3.8 | 11200 | Sodium Chloride (NaCl) | kg/lane/km/year |  |  |  |  | No seasonal load ban on these highways.
860603 | 1992 | 3 | 214 | -3.7 | 0.9 | -8.2 | 86.1 | 61.6 | 15.8 | -3.6 | 0.3 | -7.6 | 123.2 | 79.8 | 11.4 | -1.6 | 2.2 | -5.4 | 90.5 | 151.5 | 14.4 | 2.8 | 6.1 | -0.5 | 81.6 | 161.4 | 11.8 | 8.9 | 13.6 | 4.1 | 30 | 216.6 | 11.2 | 13.9 | 18.2 | 9.4 | 82.1 | 264.4 | 10.6 | 14.4 | 18.9 | 9.9 | 62.4 | 212.3 | 15.4 | 16.2 | 20.2 | 12.1 | 63.8 | 214.3 | 11.3 | 13.4 | 17.7 | 9.1 | 79.5 | 166.4 | 15.5 | 7.9 | 11.5 | 4.2 | 98.4 | 151.7 | 15.6 | 3.2 | 6.5 |  | 149 | 80.8 | 14.3 | -0.4 | 3.4 | -4.2 | 100 | 47.6 | 18.7 | 5.9 | 10 | 1.9 | 8 | 1047 | 1808 | 13.8 | 166 | 32.5 | -20 | 459 |  | 20.9 | 3.8 | 11200 | Sodium Chloride (NaCl) | kg/lane/km/year |  |  |  |  | No seasonal load ban on these highways.
890702 | 1994 | 1 | 314 | -18.3 | -12.6 | -24 | 91.2 | 134.9 | 17.1 | -13.1 | -7.6 | -18.5 | 64.8 | 156.6 | 13.9 | -3.6 | 0.9 | -8 | 58 | 141.8 | 14.3 | 3.3 | 8 | -1.5 | 136.4 | 156.9 | 15.7 | 10 | 16.2 | 3.9 | 102.1 | 227.4 | 14.3 | 17.9 | 23.7 | 12.1 | 182.9 | 247.4 | 12 | 20.4 | 25.5 | 15.3 | 127.4 | 261.5 | 11.4 | 16.9 | 22 | 11.7 | 125.1 | 236.6 | 10.4 | 12.4 | 17.4 | 7.5 | 94.4 | 169.7 | 11.5 | 7.8 | 12.9 | 2.6 | 36.6 | 161.1 | 10.7 | 2 | 6.4 | -2.3 | 93.4 | 122.5 | 16.7 | -5.9 | -1.6 | -10.3 | 73.5 | 82.8 | 13.3 | 4.2 | 9.2 | -1 | 10.2 | 1186 | 2099 | 13.4 | 153 | 32 | -42 | 1353 | 132 | 19.2 | 3.6 | 15 | Sodium Chloride (NaCl) | ton/lane/km/year | 03/13/1994 | 05/10/1994
890702 | 1994 | 1 | 314 | -18.3 | -12.6 | -24 | 91.2 | 134.9 | 17.1 | -13.1 | -7.6 | -18.5 | 64.8 | 156.6 | 13.9 | -3.6 | 0.9 | -8 | 58 | 141.8 | 14.3 | 3.3 | 8 | -1.5 | 136.4 | 156.9 | 15.7 | 10 | 16.2 | 3.9 | 102.1 | 227.4 | 14.3 | 17.9 | 23.7 | 12.1 | 182.9 | 247.4 | 12 | 20.4 | 25.5 | 15.3 | 127.4 | 261.5 | 11.4 | 16.9 | 22 | 11.7 | 125.1 | 236.6 | 10.4 | 12.4 | 17.4 | 7.5 | 94.4 | 169.7 | 11.5 | 7.8 | 12.9 | 2.6 | 36.6 | 161.1 | 10.7 | 2 | 6.4 | -2.3 | 93.4 | 122.5 | 16.7 | -5.9 | -1.6 | -10.3 | 73.5 | 82.8 | 13.3 | 4.2 | 9.2 | -1 | 10.2 | 1186 | 2099 | 13.4 | 153 | 32 | -42 | 1353 | 132 | 19.2 | 3.6 | 15 | Sodium Chloride (NaCl) | ton/lane/km/year | 03/13/1994 | 05/10/1994
870102 | 1996 | 2 | 234 | -5.5 | -1.3 | -9.7 | 51.8 | 88.6 | 21 | -4.9 | -1 | -8.8 | 40.5 | 109.8 | 20.8 | -2.9 | 1.5 | -7.3 | 5.2 | 157.5 | 23 | 4.8 | 9.8 | -0.3 | 124.8 | 159 | 19.4 | 11.1 | 16.8 | 5.3 | 74.8 | 216.6 | 16.3 | 18.5 | 23.4 | 13.6 | 176.6 | 218.5 | 13 | 19.4 | 24.6 | 14 | 72.8 | 294.1 | 13.9 | 20.1 | 26 | 14.2 | 26 | 295.1 | 10.6 | 16.5 | 20.8 | 12.1 | 4.1 | 155.5 | 14.9 | 10.5 | 15 | 6.1 | 82.3 | 123.4 | 18.8 | 1.2 | 4.2 | -1.8 | 59.6 | 85.8 | 13.1 | -0.5 | 2.4 | -3.4 | 91 | 31.1 | 15.3 | 7.3 | 11.9 | 2.8 | 9 | 809 | 1935 | 16.7 | 151 | 32.1 | -22.2 | 561 |  | 22.9 | 3.2
870102 | 1996 | 2 | 234 | -5.5 | -1.3 | -9.7 | 51.8 | 88.6 | 21 | -4.9 | -1 | -8.8 | 40.5 | 109.8 | 20.8 | -2.9 | 1.5 | -7.3 | 5.2 | 157.5 | 23 | 4.8 | 9.8 | -0.3 | 124.8 | 159 | 19.4 | 11.1 | 16.8 | 5.3 | 74.8 | 216.6 | 16.3 | 18.5 | 23.4 | 13.6 | 176.6 | 218.5 | 13 | 19.4 | 24.6 | 14 | 72.8 | 294.1 | 13.9 | 20.1 | 26 | 14.2 | 26 | 295.1 | 10.6 | 16.5 | 20.8 | 12.1 | 4.1 | 155.5 | 14.9 | 10.5 | 15 | 6.1 | 82.3 | 123.4 | 18.8 | 1.2 | 4.2 | -1.8 | 59.6 | 85.8 | 13.1 | -0.5 | 2.4 | -3.4 | 91 | 31.1 | 15.3 | 7.3 | 11.9 | 2.8 | 9 | 809 | 1935 | 16.7 | 151 | 32.1 | -22.2 | 561 |  | 22.9 | 3.2
870102 | 1996 | 1 | 234 | -5.5 | -1.3 | -9.7 | 51.8 | 88.6 | 21 | -4.9 | -1 | -8.8 | 40.5 | 109.8 | 20.8 | -2.9 | 1.5 | -7.3 | 5.2 | 157.5 | 23 | 4.8 | 9.8 | -0.3 | 124.8 | 159 | 19.4 | 11.1 | 16.8 | 5.3 | 74.8 | 216.6 | 16.3 | 18.5 | 23.4 | 13.6 | 176.6 | 218.5 | 13 | 19.4 | 24.6 | 14 | 72.8 | 294.1 | 13.9 | 20.1 | 26 | 14.2 | 26 | 295.1 | 10.6 | 16.5 | 20.8 | 12.1 | 4.1 | 155.5 | 14.9 | 10.5 | 15 | 6.1 | 82.3 | 123.4 | 18.8 | 1.2 | 4.2 | -1.8 | 59.6 | 85.8 | 13.1 | -0.5 | 2.4 | -3.4 | 91 | 31.1 | 15.3 | 7.3 | 11.9 | 2.8 | 9 | 809 | 1935 | 16.7 | 151 | 32.1 | -22.2 | 561 |  | 22.9 | 3.2
870102 | 1996 | 1 | 234 | -5.5 | -1.3 | -9.7 | 51.8 | 88.6 | 21 | -4.9 | -1 | -8.8 | 40.5 | 109.8 | 20.8 | -2.9 | 1.5 | -7.3 | 5.2 | 157.5 | 23 | 4.8 | 9.8 | -0.3 | 124.8 | 159 | 19.4 | 11.1 | 16.8 | 5.3 | 74.8 | 216.6 | 16.3 | 18.5 | 23.4 | 13.6 | 176.6 | 218.5 | 13 | 19.4 | 24.6 | 14 | 72.8 | 294.1 | 13.9 | 20.1 | 26 | 14.2 | 26 | 295.1 | 10.6 | 16.5 | 20.8 | 12.1 | 4.1 | 155.5 | 14.9 | 10.5 | 15 | 6.1 | 82.3 | 123.4 | 18.8 | 1.2 | 4.2 | -1.8 | 59.6 | 85.8 | 13.1 | -0.5 | 2.4 | -3.4 | 91 | 31.1 | 15.3 | 7.3 | 11.9 | 2.8 | 9 | 809 | 1935 | 16.7 | 151 | 32.1 | -22.2 | 561 |  | 22.9 | 3.2
870102 | 1997 | 2 | 235 | -5.2 | -1.4 | -8.9 | 47.4 | 66.9 | 20 | -2.1 | 1.8 | -6 | 78.7 | 79.7 | 14.4 | 0.8 | 5 | -3.4 | 73.6 | 121.6 | 15.9 | 5.1 | 10.1 | 0.1 | 31.4 | 213.4 | 14.1 | 8.8 | 13.6 | 3.9 | 124 | 191.6 | 19.5 | 18.5 | 24.2 | 12.8 | 48 | 273.6 | 12.8 | 20.1 | 25.2 | 15 | 125.3 | 296.2 | 13.4 | 18 | 22.8 | 13.1 | 110.8 | 178.9 | 13.8 | 16 | 21 | 11 | 77.1 | 181.5 | 16 | 10.1 | 15.3 | 4.9 | 54.6 | 171.1 | 17.1 | 2.5 | 5.7 | -0.7 | 30.8 | 77.8 | 17.6 | -0.8 | 1.7 | -3.4 | 58.4 | 54.5 | 17.2 | 7.7 | 12.1 | 3.2 | 8.9 | 860 | 1907 | 16 | 174 | 33.7 | -21.3 | 275 |  |  | 4.4
870102 | 1997 | 2 | 235 | -5.2 | -1.4 | -8.9 | 47.4 | 66.9 | 20 | -2.1 | 1.8 | -6 | 78.7 | 79.7 | 14.4 | 0.8 | 5 | -3.4 | 73.6 | 121.6 | 15.9 | 5.1 | 10.1 | 0.1 | 31.4 | 213.4 | 14.1 | 8.8 | 13.6 | 3.9 | 124 | 191.6 | 19.5 | 18.5 | 24.2 | 12.8 | 48 | 273.6 | 12.8 | 20.1 | 25.2 | 15 | 125.3 | 296.2 | 13.4 | 18 | 22.8 | 13.1 | 110.8 | 178.9 | 13.8 | 16 | 21 | 11 | 77.1 | 181.5 | 16 | 10.1 | 15.3 | 4.9 | 54.6 | 171.1 | 17.1 | 2.5 | 5.7 | -0.7 | 30.8 | 77.8 | 17.6 | -0.8 | 1.7 | -3.4 | 58.4 | 54.5 | 17.2 | 7.7 | 12.1 | 3.2 | 8.9 | 860 | 1907 | 16 | 174 | 33.7 | -21.3 | 275 |  |  | 4.4
870102 | 1997 | 1 | 235 | -5.2 | -1.4 | -8.9 | 47.4 | 66.9 | 20 | -2.1 | 1.8 | -6 | 78.7 | 79.7 | 14.4 | 0.8 | 5 | -3.4 | 73.6 | 121.6 | 15.9 | 5.1 | 10.1 | 0.1 | 31.4 | 213.4 | 14.1 | 8.8 | 13.6 | 3.9 | 124 | 191.6 | 19.5 | 18.5 | 24.2 | 12.8 | 48 | 273.6 | 12.8 | 20.1 | 25.2 | 15 | 125.3 | 296.2 | 13.4 | 18 | 22.8 | 13.1 | 110.8 | 178.9 | 13.8 | 16 | 21 | 11 | 77.1 | 181.5 | 16 | 10.1 | 15.3 | 4.9 | 54.6 | 171.1 | 17.1 | 2.5 | 5.7 | -0.7 | 30.8 | 77.8 | 17.6 | -0.8 | 1.7 | -3.4 | 58.4 | 54.5 | 17.2 | 7.7 | 12.1 | 3.2 | 8.9 | 860 | 1907 | 16 | 174 | 33.7 | -21.3 | 275 |  |  | 4.4
870102 | 1997 | 1 | 235 | -5.2 | -1.4 | -8.9 | 47.4 | 66.9 | 20 | -2.1 | 1.8 | -6 | 78.7 | 79.7 | 14.4 | 0.8 | 5 | -3.4 | 73.6 | 121.6 | 15.9 | 5.1 | 10.1 | 0.1 | 31.4 | 213.4 | 14.1 | 8.8 | 13.6 | 3.9 | 124 | 191.6 | 19.5 | 18.5 | 24.2 | 12.8 | 48 | 273.6 | 12.8 | 20.1 | 25.2 | 15 | 125.3 | 296.2 | 13.4 | 18 | 22.8 | 13.1 | 110.8 | 178.9 | 13.8 | 16 | 21 | 11 | 77.1 | 181.5 | 16 | 10.1 | 15.3 | 4.9 | 54.6 | 171.1 | 17.1 | 2.5 | 5.7 | -0.7 | 30.8 | 77.8 | 17.6 | -0.8 | 1.7 | -3.4 | 58.4 | 54.5 | 17.2 | 7.7 | 12.1 | 3.2 | 8.9 | 860 | 1907 | 16 | 174 | 33.7 | -21.3 | 275 |  |  | 4.4
870102 | 1998 | 2 | 236 | -1.1 | 1.8 | -4 | 79.6 | 45.8 | 17.2 | 0.7 | 3.8 | -2.3 | 49.8 | 72.5 | 14.3 | 2.5 | 6 | -1.1 | 104.7 | 120 | 19.7 | 7.7 | 13 | 2.3 | 36.6 | 217.2 | 15 | 16 | 21.7 | 10.2 | 59.6 | 261.7 | 12.5 | 19 | 24.7 | 13.2 | 42.2 | 262.2 | 11.8 | 21.2 | 26.7 | 15.7 | 62.6 | 313.6 | 11.3 | 21 | 26.7 | 15.3 | 65.8 | 271.4 | 10.6 | 18.4 | 24.2 | 12.4 | 96 | 216.7 | 12.8 | 11.2 | 16.2 | 6 | 28.8 | 180.6 | 15.2 | 5.9 | 9.7 | 2.1 | 41.2 | 85.6 | 19 | 1 | 5.1 | -3.2 | 56 | 130.1 | 17.5 | 10.3 | 15 | 5.6 | 9.4 | 723 | 2177 | 14.7 | 133 | 33.2 | -12.9 | 77 |  |  |  |  | Sodium Chloride (NaCl) | [5 empty] | Salt (Calcium-Chloride), 50-150 kg/lane/km/year
870102 | 1998 | 2 | 236 | -1.1 | 1.8 | -4 | 79.6 | 45.8 | 17.2 | 0.7 | 3.8 | -2.3 | 49.8 | 72.5 | 14.3 | 2.5 | 6 | -1.1 | 104.7 | 120 | 19.7 | 7.7 | 13 | 2.3 | 36.6 | 217.2 | 15 | 16 | 21.7 | 10.2 | 59.6 | 261.7 | 12.5 | 19 | 24.7 | 13.2 | 42.2 | 262.2 | 11.8 | 21.2 | 26.7 | 15.7 | 62.6 | 313.6 | 11.3 | 21 | 26.7 | 15.3 | 65.8 | 271.4 | 10.6 | 18.4 | 24.2 | 12.4 | 96 | 216.7 | 12.8 | 11.2 | 16.2 | 6 | 28.8 | 180.6 | 15.2 | 5.9 | 9.7 | 2.1 | 41.2 | 85.6 | 19 | 1 | 5.1 | -3.2 | 56 | 130.1 | 17.5 | 10.3 | 15 | 5.6 | 9.4 | 723 | 2177 | 14.7 | 133 | 33.2 | -12.9 | 77 |  |  |  |  | Sodium Chloride (NaCl) | [5 empty] | Salt (Calcium-Chloride), 50-150 kg/lane/km/year
870102 | 1998 | 1 | 236 | -1.1 | 1.8 | -4 | 79.6 | 45.8 | 17.2 | 0.7 | 3.8 | -2.3 | 49.8 | 72.5 | 14.3 | 2.5 | 6 | -1.1 | 104.7 | 120 | 19.7 | 7.7 | 13 | 2.3 | 36.6 | 217.2 | 15 | 16 | 21.7 | 10.2 | 59.6 | 261.7 | 12.5 | 19 | 24.7 | 13.2 | 42.2 | 262.2 | 11.8 | 21.2 | 26.7 | 15.7 | 62.6 | 313.6 | 11.3 | 21 | 26.7 | 15.3 | 65.8 | 271.4 | 10.6 | 18.4 | 24.2 | 12.4 | 96 | 216.7 | 12.8 | 11.2 | 16.2 | 6 | 28.8 | 180.6 | 15.2 | 5.9 | 9.7 | 2.1 | 41.2 | 85.6 | 19 | 1 | 5.1 | -3.2 | 56 | 130.1 | 17.5 | 10.3 | 15 | 5.6 | 9.4 | 723 | 2177 | 14.7 | 133 | 33.2 | -12.9 | 77 |  |  |  |  | Sodium Chloride (NaCl) | [5 empty] | Salt (Calcium-Chloride), 50-150 kg/lane/km/year
870102 | 1998 | 1 | 236 | -1.1 | 1.8 | -4 | 79.6 | 45.8 | 17.2 | 0.7 | 3.8 | -2.3 | 49.8 | 72.5 | 14.3 | 2.5 | 6 | -1.1 | 104.7 | 120 | 19.7 | 7.7 | 13 | 2.3 | 36.6 | 217.2 | 15 | 16 | 21.7 | 10.2 | 59.6 | 261.7 | 12.5 | 19 | 24.7 | 13.2 | 42.2 | 262.2 | 11.8 | 21.2 | 26.7 | 15.7 | 62.6 | 313.6 | 11.3 | 21 | 26.7 | 15.3 | 65.8 | 271.4 | 10.6 | 18.4 | 24.2 | 12.4 | 96 | 216.7 | 12.8 | 11.2 | 16.2 | 6 | 28.8 | 180.6 | 15.2 | 5.9 | 9.7 | 2.1 | 41.2 | 85.6 | 19 | 1 | 5.1 | -3.2 | 56 | 130.1 | 17.5 | 10.3 | 15 | 5.6 | 9.4 | 723 | 2177 | 14.7 | 133 | 33.2 | -12.9 | 77 |  |  |  |  | Sodium Chloride (NaCl) | [5 empty] | Salt (Calcium-Chloride), 50-150 kg/lane/km/year
870102 | 1999 | 2 | 237 | -6 | -2.1 | -10 | 94 | 77.9 | 19.6 | -1 | 3.2 | -5.1 | 34.5 | 102.8 | 18.2 | -0.1 | 4.2 | -4.4 | 38.2 | 185.6 | 20.2 | 8.1 | 13 | 3.2 | 98.2 | 203.7 | 16.6 | 14.5 | 20.8 | 8.1 | 68.2 | 273.5 | 14 | 19.8 | 25.8 | 13.7 | 60.6 | 284.1 | 10.8 | 23.2 | 29 | 17.4 | 74 | 303.3 | 11.2 | 19.6 | 24.3 | 14.8 | 55.2 | 241.1 | 11.7 | 17.3 | 23.9 | 10.7 | 54 | 252.1 | 12.6 | 9.8 | 14.6 | 5 | 48.6 | 179.2 | 17.3 | 6.2 | 10.7 | 1.6 | 67 | 129 | 19 | -0.7 | 2.9 | -4.3 | 72.4 | 85.8 | 20.1 | 9.2 | 14.2 | 4.2 | 10 | 765 | 2318 | 15.9 | 144 | 34.5 | -21.6 | 328
870102 | 1999 | 2 | 237 | -6 | -2.1 | -10 | 94 | 77.9 | 19.6 | -1 | 3.2 | -5.1 | 34.5 | 102.8 | 18.2 | -0.1 | 4.2 | -4.4 | 38.2 | 185.6 | 20.2 | 8.1 | 13 | 3.2 | 98.2 | 203.7 | 16.6 | 14.5 | 20.8 | 8.1 | 68.2 | 273.5 | 14 | 19.8 | 25.8 | 13.7 | 60.6 | 284.1 | 10.8 | 23.2 | 29 | 17.4 | 74 | 303.3 | 11.2 | 19.6 | 24.3 | 14.8 | 55.2 | 241.1 | 11.7 | 17.3 | 23.9 | 10.7 | 54 | 252.1 | 12.6 | 9.8 | 14.6 | 5 | 48.6 | 179.2 | 17.3 | 6.2 | 10.7 | 1.6 | 67 | 129 | 19 | -0.7 | 2.9 | -4.3 | 72.4 | 85.8 | 20.1 | 9.2 | 14.2 | 4.2 | 10 | 765 | 2318 | 15.9 | 144 | 34.5 | -21.6 | 328
870102 | 1999 | 1 | 237 | -6 | -2.1 | -10 | 94 | 77.9 | 19.6 | -1 | 3.2 | -5.1 | 34.5 | 102.8 | 18.2 | -0.1 | 4.2 | -4.4 | 38.2 | 185.6 | 20.2 | 8.1 | 13 | 3.2 | 98.2 | 203.7 | 16.6 | 14.5 | 20.8 | 8.1 | 68.2 | 273.5 | 14 | 19.8 | 25.8 | 13.7 | 60.6 | 284.1 | 10.8 | 23.2 | 29 | 17.4 | 74 | 303.3 | 11.2 | 19.6 | 24.3 | 14.8 | 55.2 | 241.1 | 11.7 | 17.3 | 23.9 | 10.7 | 54 | 252.1 | 12.6 | 9.8 | 14.6 | 5 | 48.6 | 179.2 | 17.3 | 6.2 | 10.7 | 1.6 | 67 | 129 | 19 | -0.7 | 2.9 | -4.3 | 72.4 | 85.8 | 20.1 | 9.2 | 14.2 | 4.2 | 10 | 765 | 2318 | 15.9 | 144 | 34.5 | -21.6 | 328
870102 | 1999 | 1 | 237 | -6 | -2.1 | -10 | 94 | 77.9 | 19.6 | -1 | 3.2 | -5.1 | 34.5 | 102.8 | 18.2 | -0.1 | 4.2 | -4.4 | 38.2 | 185.6 | 20.2 | 8.1 | 13 | 3.2 | 98.2 | 203.7 | 16.6 | 14.5 | 20.8 | 8.1 | 68.2 | 273.5 | 14 | 19.8 | 25.8 | 13.7 | 60.6 | 284.1 | 10.8 | 23.2 | 29 | 17.4 | 74 | 303.3 | 11.2 | 19.6 | 24.3 | 14.8 | 55.2 | 241.1 | 11.7 | 17.3 | 23.9 | 10.7 | 54 | 252.1 | 12.6 | 9.8 | 14.6 | 5 | 48.6 | 179.2 | 17.3 | 6.2 | 10.7 | 1.6 | 67 | 129 | 19 | -0.7 | 2.9 | -4.3 | 72.4 | 85.8 | 20.1 | 9.2 | 14.2 | 4.2 | 10 | 765 | 2318 | 15.9 | 144 | 34.5 | -21.6 | 328
860603 | 2002 | 1 | 224 | -1.7 | 1.3 | -4.6 | 138.3 | 78.3 | [5 empty] | 106.2 | [5 empty] | 158.8 | [5 empty] | 145.8 | [5 empty] | 262.5 | [5 empty] | 174.9 | [5 empty] | 242.2 | [5 empty] | 255.8 | [5 empty] | 177.3 | [5 empty] | 185.2 | [5 empty] | 103.1 | [5 empty] | 121.9 | [6 empty] | 2012 | [8 empty] | 14050 | Sodium Chloride (NaCl) | kg/lane/km/year |  |  |  |  | No load ban on this highway
860603 | 2002 | 1 | 224 | -1.7 | 1.3 | -4.6 | 138.3 | 78.3 | [5 empty] | 106.2 | [5 empty] | 158.8 | [5 empty] | 145.8 | [5 empty] | 262.5 | [5 empty] | 174.9 | [5 empty] | 242.2 | [5 empty] | 255.8 | [5 empty] | 177.3 | [5 empty] | 185.2 | [5 empty] | 103.1 | [5 empty] | 121.9 | [6 empty] | 2012 | [8 empty] | 14050 | Sodium Chloride (NaCl) | kg/lane/km/year |  |  |  |  | No load ban on this highway
860603 | 2002 | 1 | 224 | -1.7 | 1.3 | -4.6 | 138.3 | 78.3 | [5 empty] | 106.2 | [5 empty] | 158.8 | [5 empty] | 145.8 | [5 empty] | 262.5 | [5 empty] | 174.9 | [5 empty] | 242.2 | [5 empty] | 255.8 | [5 empty] | 177.3 | [5 empty] | 185.2 | [5 empty] | 103.1 | [5 empty] | 121.9 | [6 empty] | 2012 | [8 empty] | 14050 | Sodium Chloride (NaCl) | kg/lane/km/year |  |  |  |  | No load ban on this highway
860603 | 2003 | 3 | 225 |  |  |  |  | 111.3 | [5 empty] | 148.2 | [5 empty] | 148.5 | [5 empty] | 209.4 | [5 empty] | 143.8 | [5 empty] | 218.8 | [5 empty] | 218.7 | [5 empty] | 171.3 | [5 empty] | 229.5 | [5 empty] | 180.3 | [5 empty] | 116.1 | [5 empty] | 101.3 | [6 empty] | 1997 | [8 empty] | 9125 | Sodium Chloride (NaCl) | kg/lane/km/year |  |  |  |  | No load ban on this highway
860603 | 2003 | 3 | 225 |  |  |  |  | 111.3 | [5 empty] | 148.2 | [5 empty] | 148.5 | [5 empty] | 209.4 | [5 empty] | 143.8 | [5 empty] | 218.8 | [5 empty] | 218.7 | [5 empty] | 171.3 | [5 empty] | 229.5 | [5 empty] | 180.3 | [5 empty] | 116.1 | [5 empty] | 101.3 | [6 empty] | 1997 | [8 empty] | 9125 | Sodium Chloride (NaCl) | kg/lane/km/year |  |  |  |  | No load ban on this highway
860603 | 2003 | 3 | 225 |  |  |  |  | 111.3 | [5 empty] | 148.2 | [5 empty] | 148.5 | [5 empty] | 209.4 | [5 empty] | 143.8 | [5 empty] | 218.8 | [5 empty] | 218.7 | [5 empty] | 171.3 | [5 empty] | 229.5 | [5 empty] | 180.3 | [5 empty] | 116.1 | [5 empty] | 101.3 | [6 empty] | 1997 | [8 empty] | 9125 | Sodium Chloride (NaCl) | kg/lane/km/year |  |  |  |  | No load ban on this highway
860603 | 2003 | 2 | 225 |  |  |  |  | 111.3 | [5 empty] | 148.2 | [5 empty] | 148.5 | [5 empty] | 209.4 | [5 empty] | 143.8 | [5 empty] | 218.8 | [5 empty] | 218.7 | [5 empty] | 171.3 | [5 empty] | 229.5 | [5 empty] | 180.3 | [5 empty] | 116.1 | [5 empty] | 101.3 | [6 empty] | 1997 | [8 empty] | 9125 | Sodium Chloride (NaCl) | kg/lane/km/year |  |  |  |  | No load ban on this highway
860603 | 2003 | 2 | 225 |  |  |  |  | 111.3 | [5 empty] | 148.2 | [5 empty] | 148.5 | [5 empty] | 209.4 | [5 empty] | 143.8 | [5 empty] | 218.8 | [5 empty] | 218.7 | [5 empty] | 171.3 | [5 empty] | 229.5 | [5 empty] | 180.3 | [5 empty] | 116.1 | [5 empty] | 101.3 | [6 empty] | 1997 | [8 empty] | 9125 | Sodium Chloride (NaCl) | kg/lane/km/year |  |  |  |  | No load ban on this highway
860603 | 2003 | 2 | 225 |  |  |  |  | 111.3 | [5 empty] | 148.2 | [5 empty] | 148.5 | [5 empty] | 209.4 | [5 empty] | 143.8 | [5 empty] | 218.8 | [5 empty] | 218.7 | [5 empty] | 171.3 | [5 empty] | 229.5 | [5 empty] | 180.3 | [5 empty] | 116.1 | [5 empty] | 101.3 | [6 empty] | 1997 | [8 empty] | 9125 | Sodium Chloride (NaCl) | kg/lane/km/year |  |  |  |  | No load ban on this highway
860603 | 2003 | 1 | 225 |  |  |  |  | 111.3 | [5 empty] | 148.2 | [5 empty] | 148.5 | [5 empty] | 209.4 | [5 empty] | 143.8 | [5 empty] | 218.8 | [5 empty] | 218.7 | [5 empty] | 171.3 | [5 empty] | 229.5 | [5 empty] | 180.3 | [5 empty] | 116.1 | [5 empty] | 101.3 | [6 empty] | 1997 | [8 empty] | 9125 | Sodium Chloride (NaCl) | kg/lane/km/year |  |  |  |  | No load ban on this highway
860603 | 2003 | 1 | 225 |  |  |  |  | 111.3 | [5 empty] | 148.2 | [5 empty] | 148.5 | [5 empty] | 209.4 | [5 empty] | 143.8 | [5 empty] | 218.8 | [5 empty] | 218.7 | [5 empty] | 171.3 | [5 empty] | 229.5 | [5 empty] | 180.3 | [5 empty] | 116.1 | [5 empty] | 101.3 | [6 empty] | 1997 | [8 empty] | 9125 | Sodium Chloride (NaCl) | kg/lane/km/year |  |  |  |  | No load ban on this highway
860603 | 2003 | 1 | 225 |  |  |  |  | 111.3 | [5 empty] | 148.2 | [5 empty] | 148.5 | [5 empty] | 209.4 | [5 empty] | 143.8 | [5 empty] | 218.8 | [5 empty] | 218.7 | [5 empty] | 171.3 | [5 empty] | 229.5 | [5 empty] | 180.3 | [5 empty] | 116.1 | [5 empty] | 101.3 | [6 empty] | 1997 | [8 empty] | 9125 | Sodium Chloride (NaCl) | kg/lane/km/year |  |  |  |  | No load ban on this highway
860603 | 2004 | 3 | 226 | [86 empty] | 9000 | Sodium Chloride (NaCl) | kg/lane/km/year |  |  |  |  | No load ban on this highway
860603 | 2004 | 3 | 226 | [86 empty] | 9000 | Sodium Chloride (NaCl) | kg/lane/km/year |  |  |  |  | No load ban on this highway
860603 | 2004 | 3 | 226 | [86 empty] | 9000 | Sodium Chloride (NaCl) | kg/lane/km/year |  |  |  |  | No load ban on this highway
860603 | 2004 | 2 | 226 | [86 empty] | 9000 | Sodium Chloride (NaCl) | kg/lane/km/year |  |  |  |  | No load ban on this highway
860603 | 2004 | 2 | 226 | [86 empty] | 9000 | Sodium Chloride (NaCl) | kg/lane/km/year |  |  |  |  | No load ban on this highway
860603 | 2004 | 2 | 226 | [86 empty] | 9000 | Sodium Chloride (NaCl) | kg/lane/km/year |  |  |  |  | No load ban on this highway
860603 | 2004 | 1 | 226 | [86 empty] | 9000 | Sodium Chloride (NaCl) | kg/lane/km/year |  |  |  |  | No load ban on this highway
860603 | 2004 | 1 | 226 | [86 empty] | 9000 | Sodium Chloride (NaCl) | kg/lane/km/year |  |  |  |  | No load ban on this highway
860603 | 2004 | 1 | 226 | [86 empty] | 9000 | Sodium Chloride (NaCl) | kg/lane/km/year |  |  |  |  | No load ban on this highway
870102 | 1989 | 2 | 227 | -1.2 | 2.6 | -5 | 46.2 | 120 | 20.2 | -6 | -2.3 | -9.6 | 38.5 | 121.5 | 17.3 |  | 4.9 | -4.9 | 54.4 | 152.6 | 18.4 | 4.9 | 9.7 | 0.1 | 50.8 | 188.9 | 14.4 | 11.9 | 17.2 | 6.7 | 88 | 203.5 | 14.6 | 18.1 | 23.3 | 12.9 | 81.3 | 207.7 | 9.5 | 21 | 26.6 | 15.4 | 59.4 | 289.7 | 10 | 20.1 | 26 | 14.1 | 28 | 271.3 | 12.3 | 15.1 | 20.4 | 9.8 | 115.8 | 201.6 | 11.3 | 10.4 | 16.1 | 4.6 | 54.4 | 162 | 15.7 | 2.4 | 6.7 | -1.9 | 93.8 | 84 | 22.3 | -9.3 | -5.1 | -13.3 | 59.4 | 91.2 | 17.6 | 7.3 | 12.2 | 2.4 | 9.8 | 770 | 2094 | 15.3 | 138 | 32.7 | -22.1 |  |  | 24.1 | 5.4
870102 | 1989 | 2 | 227 | -1.2 | 2.6 | -5 | 46.2 | 120 | 20.2 | -6 | -2.3 | -9.6 | 38.5 | 121.5 | 17.3 |  | 4.9 | -4.9 | 54.4 | 152.6 | 18.4 | 4.9 | 9.7 | 0.1 | 50.8 | 188.9 | 14.4 | 11.9 | 17.2 | 6.7 | 88 | 203.5 | 14.6 | 18.1 | 23.3 | 12.9 | 81.3 | 207.7 | 9.5 | 21 | 26.6 | 15.4 | 59.4 | 289.7 | 10 | 20.1 | 26 | 14.1 | 28 | 271.3 | 12.3 | 15.1 | 20.4 | 9.8 | 115.8 | 201.6 | 11.3 | 10.4 | 16.1 | 4.6 | 54.4 | 162 | 15.7 | 2.4 | 6.7 | -1.9 | 93.8 | 84 | 22.3 | -9.3 | -5.1 | -13.3 | 59.4 | 91.2 | 17.6 | 7.3 | 12.2 | 2.4 | 9.8 | 770 | 2094 | 15.3 | 138 | 32.7 | -22.1 |  |  | 24.1 | 5.4
870102 | 1989 | 1 | 227 | -1.2 | 2.6 | -5 | 46.2 | 120 | 20.2 | -6 | -2.3 | -9.6 | 38.5 | 121.5 | 17.3 |  | 4.9 | -4.9 | 54.4 | 152.6 | 18.4 | 4.9 | 9.7 | 0.1 | 50.8 | 188.9 | 14.4 | 11.9 | 17.2 | 6.7 | 88 | 203.5 | 14.6 | 18.1 | 23.3 | 12.9 | 81.3 | 207.7 | 9.5 | 21 | 26.6 | 15.4 | 59.4 | 289.7 | 10 | 20.1 | 26 | 14.1 | 28 | 271.3 | 12.3 | 15.1 | 20.4 | 9.8 | 115.8 | 201.6 | 11.3 | 10.4 | 16.1 | 4.6 | 54.4 | 162 | 15.7 | 2.4 | 6.7 | -1.9 | 93.8 | 84 | 22.3 | -9.3 | -5.1 | -13.3 | 59.4 | 91.2 | 17.6 | 7.3 | 12.2 | 2.4 | 9.8 | 770 | 2094 | 15.3 | 138 | 32.7 | -22.1 |  |  | 24.1 | 5.4
870102 | 1989 | 1 | 227 | -1.2 | 2.6 | -5 | 46.2 | 120 | 20.2 | -6 | -2.3 | -9.6 | 38.5 | 121.5 | 17.3 |  | 4.9 | -4.9 | 54.4 | 152.6 | 18.4 | 4.9 | 9.7 | 0.1 | 50.8 | 188.9 | 14.4 | 11.9 | 17.2 | 6.7 | 88 | 203.5 | 14.6 | 18.1 | 23.3 | 12.9 | 81.3 | 207.7 | 9.5 | 21 | 26.6 | 15.4 | 59.4 | 289.7 | 10 | 20.1 | 26 | 14.1 | 28 | 271.3 | 12.3 | 15.1 | 20.4 | 9.8 | 115.8 | 201.6 | 11.3 | 10.4 | 16.1 | 4.6 | 54.4 | 162 | 15.7 | 2.4 | 6.7 | -1.9 | 93.8 | 84 | 22.3 | -9.3 | -5.1 | -13.3 | 59.4 | 91.2 | 17.6 | 7.3 | 12.2 | 2.4 | 9.8 | 770 | 2094 | 15.3 | 138 | 32.7 | -22.1 |  |  | 24.1 | 5.4
870102 | 1990 | 2 | 228 | -0.2 | 2.8 | -3.2 | 35.8 | 72.1 | 21.7 | -2.5 | 1.4 | -6.4 | 107.2 | 116.1 | 21.3 | 2.6 | 7.1 | -1.8 | 52.8 | 155.4 | 16.2 | 8.2 | 13.9 | 2.5 | 64.3 | 192.5 | 16.5 | 11.4 | 16.6 | 6.1 | 95.8 | 243.1 | 16.5 | 17.6 | 23.1 | 12 | 80.6 | 227.7 | 15.4 | 19.9 | 25 | 14.8 | 80 | 281.4 | 12.4 | 19.7 | 24.9 | 14.5 | 69.8 | 237.5 | 11.3 | 15.3 | 20.6 | 10.1 | 97 | 176.1 | 14.7 | 9.7 | 14.7 | 4.6 | 102.8 | 153.4 | 18 | 5.6 | 10.1 | 1 | 73.2 | 101.1 | 19.6 | -0.8 | 2.9 | -4.4 | 85.7 | 84.8 | 18.9 | 8.9 | 13.6 | 4.1 | 9.4 | 945 | 2041 | 16.9 | 147 | 36.3 | -18 | 402 |  | 22.2 | 4.9
870102 | 1990 | 2 | 228 | -0.2 | 2.8 | -3.2 | 35.8 | 72.1 | 21.7 | -2.5 | 1.4 | -6.4 | 107.2 | 116.1 | 21.3 | 2.6 | 7.1 | -1.8 | 52.8 | 155.4 | 16.2 | 8.2 | 13.9 | 2.5 | 64.3 | 192.5 | 16.5 | 11.4 | 16.6 | 6.1 | 95.8 | 243.1 | 16.5 | 17.6 | 23.1 | 12 | 80.6 | 227.7 | 15.4 | 19.9 | 25 | 14.8 | 80 | 281.4 | 12.4 | 19.7 | 24.9 | 14.5 | 69.8 | 237.5 | 11.3 | 15.3 | 20.6 | 10.1 | 97 | 176.1 | 14.7 | 9.7 | 14.7 | 4.6 | 102.8 | 153.4 | 18 | 5.6 | 10.1 | 1 | 73.2 | 101.1 | 19.6 | -0.8 | 2.9 | -4.4 | 85.7 | 84.8 | 18.9 | 8.9 | 13.6 | 4.1 | 9.4 | 945 | 2041 | 16.9 | 147 | 36.3 | -18 | 402 |  | 22.2 | 4.9
870504 | 1991 | 2 | 241 | -10 | -4.8 | -15.2 | 87.2 | 94.9 | 12.9 | -6.8 | -0.8 | -12.8 | 58.5 | 131.8 | 10.9 | -1.6 | 3.2 | -6.5 | 120.8 | 140.9 | 14.7 | 6.6 | 12.3 | 0.9 | 144.8 | 153.1 | 12.6 | 14.3 | 20.9 | 7.6 | 106.4 | 263.7 | 11.2 | 17.2 | 24.1 | 10.2 | 71.4 | 306 | 11.5 | 18.8 | 24.8 | 12.7 | 141.7 | 256.8 | 11.1 | 18.8 | 24.9 | 12.6 | 39.5 | 239.3 | 10.8 | 12 | 18.1 | 5.7 | 121.1 | 147.8 | 10.9 | 8.4 | 13.4 | 3.3 | 157.2 | 112 | 12.5 | 0.5 | 4.8 | -3.8 | 68.3 | 65.5 | 13.1 | -6.1 | -1 | -11.1 | 89.5 | 92.6 | 11.9 | 6 | 11.7 | 0.3 | 11.3 | 1206 | 2004 | 12 | 180 | 31.9 | -32.7 | 707 |  | 22.6 | 5.2
870504 | 1991 | 2 | 241 | -10 | -4.8 | -15.2 | 87.2 | 94.9 | 12.9 | -6.8 | -0.8 | -12.8 | 58.5 | 131.8 | 10.9 | -1.6 | 3.2 | -6.5 | 120.8 | 140.9 | 14.7 | 6.6 | 12.3 | 0.9 | 144.8 | 153.1 | 12.6 | 14.3 | 20.9 | 7.6 | 106.4 | 263.7 | 11.2 | 17.2 | 24.1 | 10.2 | 71.4 | 306 | 11.5 | 18.8 | 24.8 | 12.7 | 141.7 | 256.8 | 11.1 | 18.8 | 24.9 | 12.6 | 39.5 | 239.3 | 10.8 | 12 | 18.1 | 5.7 | 121.1 | 147.8 | 10.9 | 8.4 | 13.4 | 3.3 | 157.2 | 112 | 12.5 | 0.5 | 4.8 | -3.8 | 68.3 | 65.5 | 13.1 | -6.1 | -1 | -11.1 | 89.5 | 92.6 | 11.9 | 6 | 11.7 | 0.3 | 11.3 | 1206 | 2004 | 12 | 180 | 31.9 | -32.7 | 707 |  | 22.6 | 5.2
890503 | 1995 | 1 | 301 | -8.8 | -5.2 | -12.4 | 128.8 | 64.4 | 18.4 | -12.8 | -7.6 | -17.9 | 74.2 | 119 | 20 | -3.3 | 0.7 | -7.3 | 12.9 | 117.4 | 13.1 | 1.8 | 6.4 | -3 | 67.4 | 179.9 | 15.6 | 11.3 | 16.9 | 5.7 | 155.6 | 215.5 | 13.2 | 18.1 | 24.7 | 11.4 | 29.8 | 302.5 | 12.1 | 20.9 | 26.5 | 15.2 | 136.8 | 260.7 | 11.4 | 18.9 | 24.8 | 12.9 | 104.9 | 304.1 | 12.2 | 10.5 | 16 | 4.9 | 73.8 | 196.9 | 11.5 | 9 | 13 | 4.9 | 143.2 | 106.6 | 16 | -2 | 1.9 | -5.8 | 83 | 62.9 | 19.1 | 4.3 | -4.7 | 13.4 | 7 | 71.2 | 18.3 | 5.6 | 9.4 | 1.8 | 7.6 | 1017 | 2001 | 15.1 | 150 | 33.1 | -29.5 | 996 | 106 | 25.5 | 4.5 | 22500 | Sodium Chloride (NaCl) | ton/lane/km/year | 03/13/1995 | 05/10/1995
890503 | 1995 | 1 | 301 | -8.8 | -5.2 | -12.4 | 128.8 | 64.4 | 18.4 | -12.8 | -7.6 | -17.9 | 74.2 | 119 | 20 | -3.3 | 0.7 | -7.3 | 12.9 | 117.4 | 13.1 | 1.8 | 6.4 | -3 | 67.4 | 179.9 | 15.6 | 11.3 | 16.9 | 5.7 | 155.6 | 215.5 | 13.2 | 18.1 | 24.7 | 11.4 | 29.8 | 302.5 | 12.1 | 20.9 | 26.5 | 15.2 | 136.8 | 260.7 | 11.4 | 18.9 | 24.8 | 12.9 | 104.9 | 304.1 | 12.2 | 10.5 | 16 | 4.9 | 73.8 | 196.9 | 11.5 | 9 | 13 | 4.9 | 143.2 | 106.6 | 16 | -2 | 1.9 | -5.8 | 83 | 62.9 | 19.1 | 4.3 | -4.7 | 13.4 | 7 | 71.2 | 18.3 | 5.6 | 9.4 | 1.8 | 7.6 | 1017 | 2001 | 15.1 | 150 | 33.1 | -29.5 | 996 | 106 | 25.5 | 4.5 | 22500 | Sodium Chloride (NaCl) | ton/lane/km/year | 03/13/1995 | 05/10/1995
890503 | 1995 | 1 | 301 | -8.8 | -5.2 | -12.4 | 128.8 | 64.4 | 18.4 | -12.8 | -7.6 | -17.9 | 74.2 | 119 | 20 | -3.3 | 0.7 | -7.3 | 12.9 | 117.4 | 13.1 | 1.8 | 6.4 | -3 | 67.4 | 179.9 | 15.6 | 11.3 | 16.9 | 5.7 | 155.6 | 215.5 | 13.2 | 18.1 | 24.7 | 11.4 | 29.8 | 302.5 | 12.1 | 20.9 | 26.5 | 15.2 | 136.8 | 260.7 | 11.4 | 18.9 | 24.8 | 12.9 | 104.9 | 304.1 | 12.2 | 10.5 | 16 | 4.9 | 73.8 | 196.9 | 11.5 | 9 | 13 | 4.9 | 143.2 | 106.6 | 16 | -2 | 1.9 | -5.8 | 83 | 62.9 | 19.1 | 4.3 | -4.7 | 13.4 | 7 | 71.2 | 18.3 | 5.6 | 9.4 | 1.8 | 7.6 | 1017 | 2001 | 15.1 | 150 | 33.1 | -29.5 | 996 | 106 | 25.5 | 4.5 | 22500 | Sodium Chloride (NaCl) | ton/lane/km/year | 03/13/1995 | 05/10/1995
890503 | 1995 | 1 | 301 | -8.8 | -5.2 | -12.4 | 128.8 | 64.4 | 18.4 | -12.8 | -7.6 | -17.9 | 74.2 | 119 | 20 | -3.3 | 0.7 | -7.3 | 12.9 | 117.4 | 13.1 | 1.8 | 6.4 | -3 | 67.4 | 179.9 | 15.6 | 11.3 | 16.9 | 5.7 | 155.6 | 215.5 | 13.2 | 18.1 | 24.7 | 11.4 | 29.8 | 302.5 | 12.1 | 20.9 | 26.5 | 15.2 | 136.8 | 260.7 | 11.4 | 18.9 | 24.8 | 12.9 | 104.9 | 304.1 | 12.2 | 10.5 | 16 | 4.9 | 73.8 | 196.9 | 11.5 | 9 | 13 | 4.9 | 143.2 | 106.6 | 16 | -2 | 1.9 | -5.8 | 83 | 62.9 | 19.1 | 4.3 | -4.7 | 13.4 | 7 | 71.2 | 18.3 | 5.6 | 9.4 | 1.8 | 7.6 | 1017 | 2001 | 15.1 | 150 | 33.1 | -29.5 | 996 | 106 | 25.5 | 4.5 | 22500 | Sodium Chloride (NaCl) | ton/lane/km/year | 03/13/1995 | 05/10/1995
890503 | 1996 | 4 | 302 | -12.4 | -7.1 | -17.6 | 94.8 | 105.1 | 17.4 | 4.6 | -5.3 | 14.5 | 108.3 | 124.8 | 15.5 | -3.8 | 0.8 | -8.4 | 14.6 |  | 19 | 4.2 | 8.3 |  | 165.1 |  | 17.4 | 10.5 | 16.5 | 4.4 | 84.6 |  | 15.5 | 17.8 | 22.7 | 12.8 | 141.2 |  | 13.3 | 19.2 | 24 | 14.3 | 214.8 |  | 15 | 18.6 | 24.3 | 12.9 | 75.4 |  | 11.8 | 13.9 | 18.6 | 9.3 | 112.1 |  | 14.9 | 6 | 10.1 | 1.9 | 85.8 |  | 16.9 | -1.4 | 2.3 | -5.1 | 63.8 |  | 15.4 | -5.3 | -4.6 | -6.1 | 123.9 |  | 17.1 | 6 | 9.2 | 2.7 | 6.5 | 1284 |  | 15.8 | 178 | 30.6 | -29.6 | 1106 | 164 | 19.3 | 2.7 | 12000 | Sodium Chloride (NaCl) | ton/lane/km/year | 02/20/1996 | 02/26/1996 | 03/15/1996 | 05/12/1996
890503 | 1996 | 4 | 302 | -12.4 | -7.1 | -17.6 | 94.8 | 105.1 | 17.4 | 4.6 | -5.3 | 14.5 | 108.3 | 124.8 | 15.5 | -3.8 | 0.8 | -8.4 | 14.6 |  | 19 | 4.2 | 8.3 |  | 165.1 |  | 17.4 | 10.5 | 16.5 | 4.4 | 84.6 |  | 15.5 | 17.8 | 22.7 | 12.8 | 141.2 |  | 13.3 | 19.2 | 24 | 14.3 | 214.8 |  | 15 | 18.6 | 24.3 | 12.9 | 75.4 |  | 11.8 | 13.9 | 18.6 | 9.3 | 112.1 |  | 14.9 | 6 | 10.1 | 1.9 | 85.8 |  | 16.9 | -1.4 | 2.3 | -5.1 | 63.8 |  | 15.4 | -5.3 | -4.6 | -6.1 | 123.9 |  | 17.1 | 6 | 9.2 | 2.7 | 6.5 | 1284 |  | 15.8 | 178 | 30.6 | -29.6 | 1106 | 164 | 19.3 | 2.7 | 12000 | Sodium Chloride (NaCl) | ton/lane/km/year | 02/20/1996 | 02/26/1996 | 03/15/1996 | 05/12/1996
890503 | 1996 | 4 | 302 | -12.4 | -7.1 | -17.6 | 94.8 | 105.1 | 17.4 | 4.6 | -5.3 | 14.5 | 108.3 | 124.8 | 15.5 | -3.8 | 0.8 | -8.4 | 14.6 |  | 19 | 4.2 | 8.3 |  | 165.1 |  | 17.4 | 10.5 | 16.5 | 4.4 | 84.6 |  | 15.5 | 17.8 | 22.7 | 12.8 | 141.2 |  | 13.3 | 19.2 | 24 | 14.3 | 214.8 |  | 15 | 18.6 | 24.3 | 12.9 | 75.4 |  | 11.8 | 13.9 | 18.6 | 9.3 | 112.1 |  | 14.9 | 6 | 10.1 | 1.9 | 85.8 |  | 16.9 | -1.4 | 2.3 | -5.1 | 63.8 |  | 15.4 | -5.3 | -4.6 | -6.1 | 123.9 |  | 17.1 | 6 | 9.2 | 2.7 | 6.5 | 1284 |  | 15.8 | 178 | 30.6 | -29.6 | 1106 | 164 | 19.3 | 2.7 | 12000 | Sodium Chloride (NaCl) | ton/lane/km/year | 02/20/1996 | 02/26/1996 | 03/15/1996 | 05/12/1996
890503 | 1996 | 4 | 302 | -12.4 | -7.1 | -17.6 | 94.8 | 105.1 | 17.4 | 4.6 | -5.3 | 14.5 | 108.3 | 124.8 | 15.5 | -3.8 | 0.8 | -8.4 | 14.6 |  | 19 | 4.2 | 8.3 |  | 165.1 |  | 17.4 | 10.5 | 16.5 | 4.4 | 84.6 |  | 15.5 | 17.8 | 22.7 | 12.8 | 141.2 |  | 13.3 | 19.2 | 24 | 14.3 | 214.8 |  | 15 | 18.6 | 24.3 | 12.9 | 75.4 |  | 11.8 | 13.9 | 18.6 | 9.3 | 112.1 |  | 14.9 | 6 | 10.1 | 1.9 | 85.8 |  | 16.9 | -1.4 | 2.3 | -5.1 | 63.8 |  | 15.4 | -5.3 | -4.6 | -6.1 | 123.9 |  | 17.1 | 6 | 9.2 | 2.7 | 6.5 | 1284 |  | 15.8 | 178 | 30.6 | -29.6 | 1106 | 164 | 19.3 | 2.7 | 12000 | Sodium Chloride (NaCl) | ton/lane/km/year | 02/20/1996 | 02/26/1996 | 03/15/1996 | 05/12/1996
890503 | 1996 | 3 | 302 | -12.4 | -7.1 | -17.6 | 94.8 | 105.1 | 17.4 | 4.6 | -5.3 | 14.5 | 108.3 | 124.8 | 15.5 | -3.8 | 0.8 | -8.4 | 14.6 |  | 19 | 4.2 | 8.3 |  | 165.1 |  | 17.4 | 10.5 | 16.5 | 4.4 | 84.6 |  | 15.5 | 17.8 | 22.7 | 12.8 | 141.2 |  | 13.3 | 19.2 | 24 | 14.3 | 214.8 |  | 15 | 18.6 | 24.3 | 12.9 | 75.4 |  | 11.8 | 13.9 | 18.6 | 9.3 | 112.1 |  | 14.9 | 6 | 10.1 | 1.9 | 85.8 |  | 16.9 | -1.4 | 2.3 | -5.1 | 63.8 |  | 15.4 | -5.3 | -4.6 | -6.1 | 123.9 |  | 17.1 | 6 | 9.2 | 2.7 | 6.5 | 1284 |  | 15.8 | 178 | 30.6 | -29.6 | 1106 | 164 | 19.3 | 2.7 | 12000 | Sodium Chloride (NaCl) | ton/lane/km/year | 02/20/1996 | 02/26/1996 | 03/15/1996 | 05/12/1996
890503 | 1996 | 3 | 302 | -12.4 | -7.1 | -17.6 | 94.8 | 105.1 | 17.4 | 4.6 | -5.3 | 14.5 | 108.3 | 124.8 | 15.5 | -3.8 | 0.8 | -8.4 | 14.6 |  | 19 | 4.2 | 8.3 |  | 165.1 |  | 17.4 | 10.5 | 16.5 | 4.4 | 84.6 |  | 15.5 | 17.8 | 22.7 | 12.8 | 141.2 |  | 13.3 | 19.2 | 24 | 14.3 | 214.8 |  | 15 | 18.6 | 24.3 | 12.9 | 75.4 |  | 11.8 | 13.9 | 18.6 | 9.3 | 112.1 |  | 14.9 | 6 | 10.1 | 1.9 | 85.8 |  | 16.9 | -1.4 | 2.3 | -5.1 | 63.8 |  | 15.4 | -5.3 | -4.6 | -6.1 | 123.9 |  | 17.1 | 6 | 9.2 | 2.7 | 6.5 | 1284 |  | 15.8 | 178 | 30.6 | -29.6 | 1106 | 164 | 19.3 | 2.7 | 12000 | Sodium Chloride (NaCl) | ton/lane/km/year | 02/20/1996 | 02/26/1996 | 03/15/1996 | 05/12/1996
890503 | 1996 | 3 | 302 | -12.4 | -7.1 | -17.6 | 94.8 | 105.1 | 17.4 | 4.6 | -5.3 | 14.5 | 108.3 | 124.8 | 15.5 | -3.8 | 0.8 | -8.4 | 14.6 |  | 19 | 4.2 | 8.3 |  | 165.1 |  | 17.4 | 10.5 | 16.5 | 4.4 | 84.6 |  | 15.5 | 17.8 | 22.7 | 12.8 | 141.2 |  | 13.3 | 19.2 | 24 | 14.3 | 214.8 |  | 15 | 18.6 | 24.3 | 12.9 | 75.4 |  | 11.8 | 13.9 | 18.6 | 9.3 | 112.1 |  | 14.9 | 6 | 10.1 | 1.9 | 85.8 |  | 16.9 | -1.4 | 2.3 | -5.1 | 63.8 |  | 15.4 | -5.3 | -4.6 | -6.1 | 123.9 |  | 17.1 | 6 | 9.2 | 2.7 | 6.5 | 1284 |  | 15.8 | 178 | 30.6 | -29.6 | 1106 | 164 | 19.3 | 2.7 | 12000 | Sodium Chloride (NaCl) | ton/lane/km/year | 02/20/1996 | 02/26/1996 | 03/15/1996 | 05/12/1996
890503 | 1996 | 3 | 302 | -12.4 | -7.1 | -17.6 | 94.8 | 105.1 | 17.4 | 4.6 | -5.3 | 14.5 | 108.3 | 124.8 | 15.5 | -3.8 | 0.8 | -8.4 | 14.6 |  | 19 | 4.2 | 8.3 |  | 165.1 |  | 17.4 | 10.5 | 16.5 | 4.4 | 84.6 |  | 15.5 | 17.8 | 22.7 | 12.8 | 141.2 |  | 13.3 | 19.2 | 24 | 14.3 | 214.8 |  | 15 | 18.6 | 24.3 | 12.9 | 75.4 |  | 11.8 | 13.9 | 18.6 | 9.3 | 112.1 |  | 14.9 | 6 | 10.1 | 1.9 | 85.8 |  | 16.9 | -1.4 | 2.3 | -5.1 | 63.8 |  | 15.4 | -5.3 | -4.6 | -6.1 | 123.9 |  | 17.1 | 6 | 9.2 | 2.7 | 6.5 | 1284 |  | 15.8 | 178 | 30.6 | -29.6 | 1106 | 164 | 19.3 | 2.7 | 12000 | Sodium Chloride (NaCl) | ton/lane/km/year | 02/20/1996 | 02/26/1996 | 03/15/1996 | 05/12/1996
890503 | 1996 | 2 | 302 | -12.4 | -7.1 | -17.6 | 94.8 | 105.1 | 17.4 | 4.6 | -5.3 | 14.5 | 108.3 | 124.8 | 15.5 | -3.8 | 0.8 | -8.4 | 14.6 |  | 19 | 4.2 | 8.3 |  | 165.1 |  | 17.4 | 10.5 | 16.5 | 4.4 | 84.6 |  | 15.5 | 17.8 | 22.7 | 12.8 | 141.2 |  | 13.3 | 19.2 | 24 | 14.3 | 214.8 |  | 15 | 18.6 | 24.3 | 12.9 | 75.4 |  | 11.8 | 13.9 | 18.6 | 9.3 | 112.1 |  | 14.9 | 6 | 10.1 | 1.9 | 85.8 |  | 16.9 | -1.4 | 2.3 | -5.1 | 63.8 |  | 15.4 | -5.3 | -4.6 | -6.1 | 123.9 |  | 17.1 | 6 | 9.2 | 2.7 | 6.5 | 1284 |  | 15.8 | 178 | 30.6 | -29.6 | 1106 | 164 | 19.3 | 2.7 | 12000 | Sodium Chloride (NaCl) | ton/lane/km/year | 02/20/1996 | 02/26/1996 | 03/15/1996 | 05/12/1996
890503 | 1996 | 2 | 302 | -12.4 | -7.1 | -17.6 | 94.8 | 105.1 | 17.4 | 4.6 | -5.3 | 14.5 | 108.3 | 124.8 | 15.5 | -3.8 | 0.8 | -8.4 | 14.6 |  | 19 | 4.2 | 8.3 |  | 165.1 |  | 17.4 | 10.5 | 16.5 | 4.4 | 84.6 |  | 15.5 | 17.8 | 22.7 | 12.8 | 141.2 |  | 13.3 | 19.2 | 24 | 14.3 | 214.8 |  | 15 | 18.6 | 24.3 | 12.9 | 75.4 |  | 11.8 | 13.9 | 18.6 | 9.3 | 112.1 |  | 14.9 | 6 | 10.1 | 1.9 | 85.8 |  | 16.9 | -1.4 | 2.3 | -5.1 | 63.8 |  | 15.4 | -5.3 | -4.6 | -6.1 | 123.9 |  | 17.1 | 6 | 9.2 | 2.7 | 6.5 | 1284 |  | 15.8 | 178 | 30.6 | -29.6 | 1106 | 164 | 19.3 | 2.7 | 12000 | Sodium Chloride (NaCl) | ton/lane/km/year | 02/20/1996 | 02/26/1996 | 03/15/1996 | 05/12/1996
890503 | 1996 | 2 | 302 | -12.4 | -7.1 | -17.6 | 94.8 | 105.1 | 17.4 | 4.6 | -5.3 | 14.5 | 108.3 | 124.8 | 15.5 | -3.8 | 0.8 | -8.4 | 14.6 |  | 19 | 4.2 | 8.3 |  | 165.1 |  | 17.4 | 10.5 | 16.5 | 4.4 | 84.6 |  | 15.5 | 17.8 | 22.7 | 12.8 | 141.2 |  | 13.3 | 19.2 | 24 | 14.3 | 214.8 |  | 15 | 18.6 | 24.3 | 12.9 | 75.4 |  | 11.8 | 13.9 | 18.6 | 9.3 | 112.1 |  | 14.9 | 6 | 10.1 | 1.9 | 85.8 |  | 16.9 | -1.4 | 2.3 | -5.1 | 63.8 |  | 15.4 | -5.3 | -4.6 | -6.1 | 123.9 |  | 17.1 | 6 | 9.2 | 2.7 | 6.5 | 1284 |  | 15.8 | 178 | 30.6 | -29.6 | 1106 | 164 | 19.3 | 2.7 | 12000 | Sodium Chloride (NaCl) | ton/lane/km/year | 02/20/1996 | 02/26/1996 | 03/15/1996 | 05/12/1996
890503 | 1996 | 2 | 302 | -12.4 | -7.1 | -17.6 | 94.8 | 105.1 | 17.4 | 4.6 | -5.3 | 14.5 | 108.3 | 124.8 | 15.5 | -3.8 | 0.8 | -8.4 | 14.6 |  | 19 | 4.2 | 8.3 |  | 165.1 |  | 17.4 | 10.5 | 16.5 | 4.4 | 84.6 |  | 15.5 | 17.8 | 22.7 | 12.8 | 141.2 |  | 13.3 | 19.2 | 24 | 14.3 | 214.8 |  | 15 | 18.6 | 24.3 | 12.9 | 75.4 |  | 11.8 | 13.9 | 18.6 | 9.3 | 112.1 |  | 14.9 | 6 | 10.1 | 1.9 | 85.8 |  | 16.9 | -1.4 | 2.3 | -5.1 | 63.8 |  | 15.4 | -5.3 | -4.6 | -6.1 | 123.9 |  | 17.1 | 6 | 9.2 | 2.7 | 6.5 | 1284 |  | 15.8 | 178 | 30.6 | -29.6 | 1106 | 164 | 19.3 | 2.7 | 12000 | Sodium Chloride (NaCl) | ton/lane/km/year | 02/20/1996 | 02/26/1996 | 03/15/1996 | 05/12/1996
890503 | 1996 | 1 | 302 | -12.4 | -7.1 | -17.6 | 94.8 | 105.1 | 17.4 | 4.6 | -5.3 | 14.5 | 108.3 | 124.8 | 15.5 | -3.8 | 0.8 | -8.4 | 14.6 |  | 19 | 4.2 | 8.3 |  | 165.1 |  | 17.4 | 10.5 | 16.5 | 4.4 | 84.6 |  | 15.5 | 17.8 | 22.7 | 12.8 | 141.2 |  | 13.3 | 19.2 | 24 | 14.3 | 214.8 |  | 15 | 18.6 | 24.3 | 12.9 | 75.4 |  | 11.8 | 13.9 | 18.6 | 9.3 | 112.1 |  | 14.9 | 6 | 10.1 | 1.9 | 85.8 |  | 16.9 | -1.4 | 2.3 | -5.1 | 63.8 |  | 15.4 | -5.3 | -4.6 | -6.1 | 123.9 |  | 17.1 | 6 | 9.2 | 2.7 | 6.5 | 1284 |  | 15.8 | 178 | 30.6 | -29.6 | 1106 | 164 | 19.3 | 2.7 | 12000 | Sodium Chloride (NaCl) | ton/lane/km/year | 02/20/1996 | 02/26/1996 | 03/15/1996 | 05/12/1996
890503 | 1996 | 1 | 302 | -12.4 | -7.1 | -17.6 | 94.8 | 105.1 | 17.4 | 4.6 | -5.3 | 14.5 | 108.3 | 124.8 | 15.5 | -3.8 | 0.8 | -8.4 | 14.6 |  | 19 | 4.2 | 8.3 |  | 165.1 |  | 17.4 | 10.5 | 16.5 | 4.4 | 84.6 |  | 15.5 | 17.8 | 22.7 | 12.8 | 141.2 |  | 13.3 | 19.2 | 24 | 14.3 | 214.8 |  | 15 | 18.6 | 24.3 | 12.9 | 75.4 |  | 11.8 | 13.9 | 18.6 | 9.3 | 112.1 |  | 14.9 | 6 | 10.1 | 1.9 | 85.8 |  | 16.9 | -1.4 | 2.3 | -5.1 | 63.8 |  | 15.4 | -5.3 | -4.6 | -6.1 | 123.9 |  | 17.1 | 6 | 9.2 | 2.7 | 6.5 | 1284 |  | 15.8 | 178 | 30.6 | -29.6 | 1106 | 164 | 19.3 | 2.7 | 12000 | Sodium Chloride (NaCl) | ton/lane/km/year | 02/20/1996 | 02/26/1996 | 03/15/1996 | 05/12/1996
890503 | 1996 | 1 | 302 | -12.4 | -7.1 | -17.6 | 94.8 | 105.1 | 17.4 | 4.6 | -5.3 | 14.5 | 108.3 | 124.8 | 15.5 | -3.8 | 0.8 | -8.4 | 14.6 |  | 19 | 4.2 | 8.3 |  | 165.1 |  | 17.4 | 10.5 | 16.5 | 4.4 | 84.6 |  | 15.5 | 17.8 | 22.7 | 12.8 | 141.2 |  | 13.3 | 19.2 | 24 | 14.3 | 214.8 |  | 15 | 18.6 | 24.3 | 12.9 | 75.4 |  | 11.8 | 13.9 | 18.6 | 9.3 | 112.1 |  | 14.9 | 6 | 10.1 | 1.9 | 85.8 |  | 16.9 | -1.4 | 2.3 | -5.1 | 63.8 |  | 15.4 | -5.3 | -4.6 | -6.1 | 123.9 |  | 17.1 | 6 | 9.2 | 2.7 | 6.5 | 1284 |  | 15.8 | 178 | 30.6 | -29.6 | 1106 | 164 | 19.3 | 2.7 | 12000 | Sodium Chloride (NaCl) | ton/lane/km/year | 02/20/1996 | 02/26/1996 | 03/15/1996 | 05/12/1996
890503 | 1996 | 1 | 302 | -12.4 | -7.1 | -17.6 | 94.8 | 105.1 | 17.4 | 4.6 | -5.3 | 14.5 | 108.3 | 124.8 | 15.5 | -3.8 | 0.8 | -8.4 | 14.6 |  | 19 | 4.2 | 8.3 |  | 165.1 |  | 17.4 | 10.5 | 16.5 | 4.4 | 84.6 |  | 15.5 | 17.8 | 22.7 | 12.8 | 141.2 |  | 13.3 | 19.2 | 24 | 14.3 | 214.8 |  | 15 | 18.6 | 24.3 | 12.9 | 75.4 |  | 11.8 | 13.9 | 18.6 | 9.3 | 112.1 |  | 14.9 | 6 | 10.1 | 1.9 | 85.8 |  | 16.9 | -1.4 | 2.3 | -5.1 | 63.8 |  | 15.4 | -5.3 | -4.6 | -6.1 | 123.9 |  | 17.1 | 6 | 9.2 | 2.7 | 6.5 | 1284 |  | 15.8 | 178 | 30.6 | -29.6 | 1106 | 164 | 19.3 | 2.7 | 12000 | Sodium Chloride (NaCl) | ton/lane/km/year | 02/20/1996 | 02/26/1996 | 03/15/1996 | 05/12/1996
890503 | 1997 | 4 | 303 | -12.3 | -7.3 | -17.4 | 137.8 |  | 21.6 | -10.6 | -5.7 | -15.6 | 115.6 |  | 16.9 | -6.8 | -1.7 | -11.9 | 90.9 |  | 18.8 | 1.7 | 6.4 | -3 | 42.6 |  | 15 | 8.6 | 13.3 | 3.9 | 97.3 |  | 17.9 | 16.9 | 23.1 | 10.6 | 65.8 |  | 13.7 | 19.1 | 24.6 | 13.5 | 71.9 |  | 14.4 | 17.3 | 22.7 | 12 | 164.5 |  | 12.2 | 12.8 | 17.4 | 8.1 | 72.3 |  | 14.3 | 6.4 | 10.9 | 1.9 | 48.9 |  | 13 | -1 | 2.9 | -4.9 | 99.7 |  | 15 | -8.3 | -3.8 | -12.8 | 36.5 |  | 13.9 | 3.6 | 8.6 | -1.3 | 9.9 | 1044 |  | 15.6 | 156 | 31.6 | -33.2 | 1090 | 124 | 25.5
890503 | 1997 | 4 | 303 | -12.3 | -7.3 | -17.4 | 137.8 |  | 21.6 | -10.6 | -5.7 | -15.6 | 115.6 |  | 16.9 | -6.8 | -1.7 | -11.9 | 90.9 |  | 18.8 | 1.7 | 6.4 | -3 | 42.6 |  | 15 | 8.6 | 13.3 | 3.9 | 97.3 |  | 17.9 | 16.9 | 23.1 | 10.6 | 65.8 |  | 13.7 | 19.1 | 24.6 | 13.5 | 71.9 |  | 14.4 | 17.3 | 22.7 | 12 | 164.5 |  | 12.2 | 12.8 | 17.4 | 8.1 | 72.3 |  | 14.3 | 6.4 | 10.9 | 1.9 | 48.9 |  | 13 | -1 | 2.9 | -4.9 | 99.7 |  | 15 | -8.3 | -3.8 | -12.8 | 36.5 |  | 13.9 | 3.6 | 8.6 | -1.3 | 9.9 | 1044 |  | 15.6 | 156 | 31.6 | -33.2 | 1090 | 124 | 25.5
890503 | 1997 | 4 | 303 | -12.3 | -7.3 | -17.4 | 137.8 |  | 21.6 | -10.6 | -5.7 | -15.6 | 115.6 |  | 16.9 | -6.8 | -1.7 | -11.9 | 90.9 |  | 18.8 | 1.7 | 6.4 | -3 | 42.6 |  | 15 | 8.6 | 13.3 | 3.9 | 97.3 |  | 17.9 | 16.9 | 23.1 | 10.6 | 65.8 |  | 13.7 | 19.1 | 24.6 | 13.5 | 71.9 |  | 14.4 | 17.3 | 22.7 | 12 | 164.5 |  | 12.2 | 12.8 | 17.4 | 8.1 | 72.3 |  | 14.3 | 6.4 | 10.9 | 1.9 | 48.9 |  | 13 | -1 | 2.9 | -4.9 | 99.7 |  | 15 | -8.3 | -3.8 | -12.8 | 36.5 |  | 13.9 | 3.6 | 8.6 | -1.3 | 9.9 | 1044 |  | 15.6 | 156 | 31.6 | -33.2 | 1090 | 124 | 25.5
890503 | 1997 | 4 | 303 | -12.3 | -7.3 | -17.4 | 137.8 |  | 21.6 | -10.6 | -5.7 | -15.6 | 115.6 |  | 16.9 | -6.8 | -1.7 | -11.9 | 90.9 |  | 18.8 | 1.7 | 6.4 | -3 | 42.6 |  | 15 | 8.6 | 13.3 | 3.9 | 97.3 |  | 17.9 | 16.9 | 23.1 | 10.6 | 65.8 |  | 13.7 | 19.1 | 24.6 | 13.5 | 71.9 |  | 14.4 | 17.3 | 22.7 | 12 | 164.5 |  | 12.2 | 12.8 | 17.4 | 8.1 | 72.3 |  | 14.3 | 6.4 | 10.9 | 1.9 | 48.9 |  | 13 | -1 | 2.9 | -4.9 | 99.7 |  | 15 | -8.3 | -3.8 | -12.8 | 36.5 |  | 13.9 | 3.6 | 8.6 | -1.3 | 9.9 | 1044 |  | 15.6 | 156 | 31.6 | -33.2 | 1090 | 124 | 25.5
890503 | 1997 | 3 | 303 | -12.3 | -7.3 | -17.4 | 137.8 |  | 21.6 | -10.6 | -5.7 | -15.6 | 115.6 |  | 16.9 | -6.8 | -1.7 | -11.9 | 90.9 |  | 18.8 | 1.7 | 6.4 | -3 | 42.6 |  | 15 | 8.6 | 13.3 | 3.9 | 97.3 |  | 17.9 | 16.9 | 23.1 | 10.6 | 65.8 |  | 13.7 | 19.1 | 24.6 | 13.5 | 71.9 |  | 14.4 | 17.3 | 22.7 | 12 | 164.5 |  | 12.2 | 12.8 | 17.4 | 8.1 | 72.3 |  | 14.3 | 6.4 | 10.9 | 1.9 | 48.9 |  | 13 | -1 | 2.9 | -4.9 | 99.7 |  | 15 | -8.3 | -3.8 | -12.8 | 36.5 |  | 13.9 | 3.6 | 8.6 | -1.3 | 9.9 | 1044 |  | 15.6 | 156 | 31.6 | -33.2 | 1090 | 124 | 25.5
890503 | 1997 | 3 | 303 | -12.3 | -7.3 | -17.4 | 137.8 |  | 21.6 | -10.6 | -5.7 | -15.6 | 115.6 |  | 16.9 | -6.8 | -1.7 | -11.9 | 90.9 |  | 18.8 | 1.7 | 6.4 | -3 | 42.6 |  | 15 | 8.6 | 13.3 | 3.9 | 97.3 |  | 17.9 | 16.9 | 23.1 | 10.6 | 65.8 |  | 13.7 | 19.1 | 24.6 | 13.5 | 71.9 |  | 14.4 | 17.3 | 22.7 | 12 | 164.5 |  | 12.2 | 12.8 | 17.4 | 8.1 | 72.3 |  | 14.3 | 6.4 | 10.9 | 1.9 | 48.9 |  | 13 | -1 | 2.9 | -4.9 | 99.7 |  | 15 | -8.3 | -3.8 | -12.8 | 36.5 |  | 13.9 | 3.6 | 8.6 | -1.3 | 9.9 | 1044 |  | 15.6 | 156 | 31.6 | -33.2 | 1090 | 124 | 25.5
890503 | 1997 | 3 | 303 | -12.3 | -7.3 | -17.4 | 137.8 |  | 21.6 | -10.6 | -5.7 | -15.6 | 115.6 |  | 16.9 | -6.8 | -1.7 | -11.9 | 90.9 |  | 18.8 | 1.7 | 6.4 | -3 | 42.6 |  | 15 | 8.6 | 13.3 | 3.9 | 97.3 |  | 17.9 | 16.9 | 23.1 | 10.6 | 65.8 |  | 13.7 | 19.1 | 24.6 | 13.5 | 71.9 |  | 14.4 | 17.3 | 22.7 | 12 | 164.5 |  | 12.2 | 12.8 | 17.4 | 8.1 | 72.3 |  | 14.3 | 6.4 | 10.9 | 1.9 | 48.9 |  | 13 | -1 | 2.9 | -4.9 | 99.7 |  | 15 | -8.3 | -3.8 | -12.8 | 36.5 |  | 13.9 | 3.6 | 8.6 | -1.3 | 9.9 | 1044 |  | 15.6 | 156 | 31.6 | -33.2 | 1090 | 124 | 25.5
890503 | 1997 | 3 | 303 | -12.3 | -7.3 | -17.4 | 137.8 |  | 21.6 | -10.6 | -5.7 | -15.6 | 115.6 |  | 16.9 | -6.8 | -1.7 | -11.9 | 90.9 |  | 18.8 | 1.7 | 6.4 | -3 | 42.6 |  | 15 | 8.6 | 13.3 | 3.9 | 97.3 |  | 17.9 | 16.9 | 23.1 | 10.6 | 65.8 |  | 13.7 | 19.1 | 24.6 | 13.5 | 71.9 |  | 14.4 | 17.3 | 22.7 | 12 | 164.5 |  | 12.2 | 12.8 | 17.4 | 8.1 | 72.3 |  | 14.3 | 6.4 | 10.9 | 1.9 | 48.9 |  | 13 | -1 | 2.9 | -4.9 | 99.7 |  | 15 | -8.3 | -3.8 | -12.8 | 36.5 |  | 13.9 | 3.6 | 8.6 | -1.3 | 9.9 | 1044 |  | 15.6 | 156 | 31.6 | -33.2 | 1090 | 124 | 25.5
890503 | 1997 | 2 | 303 | -12.3 | -7.3 | -17.4 | 137.8 |  | 21.6 | -10.6 | -5.7 | -15.6 | 115.6 |  | 16.9 | -6.8 | -1.7 | -11.9 | 90.9 |  | 18.8 | 1.7 | 6.4 | -3 | 42.6 |  | 15 | 8.6 | 13.3 | 3.9 | 97.3 |  | 17.9 | 16.9 | 23.1 | 10.6 | 65.8 |  | 13.7 | 19.1 | 24.6 | 13.5 | 71.9 |  | 14.4 | 17.3 | 22.7 | 12 | 164.5 |  | 12.2 | 12.8 | 17.4 | 8.1 | 72.3 |  | 14.3 | 6.4 | 10.9 | 1.9 | 48.9 |  | 13 | -1 | 2.9 | -4.9 | 99.7 |  | 15 | -8.3 | -3.8 | -12.8 | 36.5 |  | 13.9 | 3.6 | 8.6 | -1.3 | 9.9 | 1044 |  | 15.6 | 156 | 31.6 | -33.2 | 1090 | 124 | 25.5
890503 | 1997 | 2 | 303 | -12.3 | -7.3 | -17.4 | 137.8 |  | 21.6 | -10.6 | -5.7 | -15.6 | 115.6 |  | 16.9 | -6.8 | -1.7 | -11.9 | 90.9 |  | 18.8 | 1.7 | 6.4 | -3 | 42.6 |  | 15 | 8.6 | 13.3 | 3.9 | 97.3 |  | 17.9 | 16.9 | 23.1 | 10.6 | 65.8 |  | 13.7 | 19.1 | 24.6 | 13.5 | 71.9 |  | 14.4 | 17.3 | 22.7 | 12 | 164.5 |  | 12.2 | 12.8 | 17.4 | 8.1 | 72.3 |  | 14.3 | 6.4 | 10.9 | 1.9 | 48.9 |  | 13 | -1 | 2.9 | -4.9 | 99.7 |  | 15 | -8.3 | -3.8 | -12.8 | 36.5 |  | 13.9 | 3.6 | 8.6 | -1.3 | 9.9 | 1044 |  | 15.6 | 156 | 31.6 | -33.2 | 1090 | 124 | 25.5
890503 | 1997 | 2 | 303 | -12.3 | -7.3 | -17.4 | 137.8 |  | 21.6 | -10.6 | -5.7 | -15.6 | 115.6 |  | 16.9 | -6.8 | -1.7 | -11.9 | 90.9 |  | 18.8 | 1.7 | 6.4 | -3 | 42.6 |  | 15 | 8.6 | 13.3 | 3.9 | 97.3 |  | 17.9 | 16.9 | 23.1 | 10.6 | 65.8 |  | 13.7 | 19.1 | 24.6 | 13.5 | 71.9 |  | 14.4 | 17.3 | 22.7 | 12 | 164.5 |  | 12.2 | 12.8 | 17.4 | 8.1 | 72.3 |  | 14.3 | 6.4 | 10.9 | 1.9 | 48.9 |  | 13 | -1 | 2.9 | -4.9 | 99.7 |  | 15 | -8.3 | -3.8 | -12.8 | 36.5 |  | 13.9 | 3.6 | 8.6 | -1.3 | 9.9 | 1044 |  | 15.6 | 156 | 31.6 | -33.2 | 1090 | 124 | 25.5
890503 | 1997 | 2 | 303 | -12.3 | -7.3 | -17.4 | 137.8 |  | 21.6 | -10.6 | -5.7 | -15.6 | 115.6 |  | 16.9 | -6.8 | -1.7 | -11.9 | 90.9 |  | 18.8 | 1.7 | 6.4 | -3 | 42.6 |  | 15 | 8.6 | 13.3 | 3.9 | 97.3 |  | 17.9 | 16.9 | 23.1 | 10.6 | 65.8 |  | 13.7 | 19.1 | 24.6 | 13.5 | 71.9 |  | 14.4 | 17.3 | 22.7 | 12 | 164.5 |  | 12.2 | 12.8 | 17.4 | 8.1 | 72.3 |  | 14.3 | 6.4 | 10.9 | 1.9 | 48.9 |  | 13 | -1 | 2.9 | -4.9 | 99.7 |  | 15 | -8.3 | -3.8 | -12.8 | 36.5 |  | 13.9 | 3.6 | 8.6 | -1.3 | 9.9 | 1044 |  | 15.6 | 156 | 31.6 | -33.2 | 1090 | 124 | 25.5
890503 | 1997 | 1 | 303 | -12.3 | -7.3 | -17.4 | 137.8 |  | 21.6 | -10.6 | -5.7 | -15.6 | 115.6 |  | 16.9 | -6.8 | -1.7 | -11.9 | 90.9 |  | 18.8 | 1.7 | 6.4 | -3 | 42.6 |  | 15 | 8.6 | 13.3 | 3.9 | 97.3 |  | 17.9 | 16.9 | 23.1 | 10.6 | 65.8 |  | 13.7 | 19.1 | 24.6 | 13.5 | 71.9 |  | 14.4 | 17.3 | 22.7 | 12 | 164.5 |  | 12.2 | 12.8 | 17.4 | 8.1 | 72.3 |  | 14.3 | 6.4 | 10.9 | 1.9 | 48.9 |  | 13 | -1 | 2.9 | -4.9 | 99.7 |  | 15 | -8.3 | -3.8 | -12.8 | 36.5 |  | 13.9 | 3.6 | 8.6 | -1.3 | 9.9 | 1044 |  | 15.6 | 156 | 31.6 | -33.2 | 1090 | 124 | 25.5
890503 | 1997 | 1 | 303 | -12.3 | -7.3 | -17.4 | 137.8 |  | 21.6 | -10.6 | -5.7 | -15.6 | 115.6 |  | 16.9 | -6.8 | -1.7 | -11.9 | 90.9 |  | 18.8 | 1.7 | 6.4 | -3 | 42.6 |  | 15 | 8.6 | 13.3 | 3.9 | 97.3 |  | 17.9 | 16.9 | 23.1 | 10.6 | 65.8 |  | 13.7 | 19.1 | 24.6 | 13.5 | 71.9 |  | 14.4 | 17.3 | 22.7 | 12 | 164.5 |  | 12.2 | 12.8 | 17.4 | 8.1 | 72.3 |  | 14.3 | 6.4 | 10.9 | 1.9 | 48.9 |  | 13 | -1 | 2.9 | -4.9 | 99.7 |  | 15 | -8.3 | -3.8 | -12.8 | 36.5 |  | 13.9 | 3.6 | 8.6 | -1.3 | 9.9 | 1044 |  | 15.6 | 156 | 31.6 | -33.2 | 1090 | 124 | 25.5
890503 | 1997 | 1 | 303 | -12.3 | -7.3 | -17.4 | 137.8 |  | 21.6 | -10.6 | -5.7 | -15.6 | 115.6 |  | 16.9 | -6.8 | -1.7 | -11.9 | 90.9 |  | 18.8 | 1.7 | 6.4 | -3 | 42.6 |  | 15 | 8.6 | 13.3 | 3.9 | 97.3 |  | 17.9 | 16.9 | 23.1 | 10.6 | 65.8 |  | 13.7 | 19.1 | 24.6 | 13.5 | 71.9 |  | 14.4 | 17.3 | 22.7 | 12 | 164.5 |  | 12.2 | 12.8 | 17.4 | 8.1 | 72.3 |  | 14.3 | 6.4 | 10.9 | 1.9 | 48.9 |  | 13 | -1 | 2.9 | -4.9 | 99.7 |  | 15 | -8.3 | -3.8 | -12.8 | 36.5 |  | 13.9 | 3.6 | 8.6 | -1.3 | 9.9 | 1044 |  | 15.6 | 156 | 31.6 | -33.2 | 1090 | 124 | 25.5
890503 | 1997 | 1 | 303 | -12.3 | -7.3 | -17.4 | 137.8 |  | 21.6 | -10.6 | -5.7 | -15.6 | 115.6 |  | 16.9 | -6.8 | -1.7 | -11.9 | 90.9 |  | 18.8 | 1.7 | 6.4 | -3 | 42.6 |  | 15 | 8.6 | 13.3 | 3.9 | 97.3 |  | 17.9 | 16.9 | 23.1 | 10.6 | 65.8 |  | 13.7 | 19.1 | 24.6 | 13.5 | 71.9 |  | 14.4 | 17.3 | 22.7 | 12 | 164.5 |  | 12.2 | 12.8 | 17.4 | 8.1 | 72.3 |  | 14.3 | 6.4 | 10.9 | 1.9 | 48.9 |  | 13 | -1 | 2.9 | -4.9 | 99.7 |  | 15 | -8.3 | -3.8 | -12.8 | 36.5 |  | 13.9 | 3.6 | 8.6 | -1.3 | 9.9 | 1044 |  | 15.6 | 156 | 31.6 | -33.2 | 1090 | 124 | 25.5
890503 | 1998 | 4 | 304 | -9.3 | -5.2 | -13.3 | 98.3 |  | 19.4 | -9.4 | -8.9 | -9.8 | 51.8 |  | 14 | -3.2 | 0.7 | -7 | 114.9 |  | 16.5 | 6 | 11.2 | 0.8 | 49.2 |  | 15.7 | 14 | 20.3 | 7.7 | 36.4 |  | 16.1 | 16.5 | 21.6 | 11.3 | 173.1 |  | 14.4 | 18.9 | 24.2 | 13.6 | 112 |  | 12.3 | 18.4 | 23.9 | 12.8 | 89.5 |  | 11 | 13.7 | 18.6 | 8.8 | 110.7 |  | 10.9 | 7.2 | 11.4 | 3.1 | 107.7 |  | 15.3 | 0.4 | 3.3 | -2.5 | 115.6 |  | 16.1 | -5.7 | -1.6 | -9.7 | 92.7 |  | 15 | 5.6 | 10 | 1.3 | 8.6 | 1152 |  | 14.7 | 154 | 31.3 | -28.7 | 912 | 148 | 21.3
890503 | 1998 | 4 | 304 | -9.3 | -5.2 | -13.3 | 98.3 |  | 19.4 | -9.4 | -8.9 | -9.8 | 51.8 |  | 14 | -3.2 | 0.7 | -7 | 114.9 |  | 16.5 | 6 | 11.2 | 0.8 | 49.2 |  | 15.7 | 14 | 20.3 | 7.7 | 36.4 |  | 16.1 | 16.5 | 21.6 | 11.3 | 173.1 |  | 14.4 | 18.9 | 24.2 | 13.6 | 112 |  | 12.3 | 18.4 | 23.9 | 12.8 | 89.5 |  | 11 | 13.7 | 18.6 | 8.8 | 110.7 |  | 10.9 | 7.2 | 11.4 | 3.1 | 107.7 |  | 15.3 | 0.4 | 3.3 | -2.5 | 115.6 |  | 16.1 | -5.7 | -1.6 | -9.7 | 92.7 |  | 15 | 5.6 | 10 | 1.3 | 8.6 | 1152 |  | 14.7 | 154 | 31.3 | -28.7 | 912 | 148 | 21.3
890503 | 1998 | 4 | 304 | -9.3 | -5.2 | -13.3 | 98.3 |  | 19.4 | -9.4 | -8.9 | -9.8 | 51.8 |  | 14 | -3.2 | 0.7 | -7 | 114.9 |  | 16.5 | 6 | 11.2 | 0.8 | 49.2 |  | 15.7 | 14 | 20.3 | 7.7 | 36.4 |  | 16.1 | 16.5 | 21.6 | 11.3 | 173.1 |  | 14.4 | 18.9 | 24.2 | 13.6 | 112 |  | 12.3 | 18.4 | 23.9 | 12.8 | 89.5 |  | 11 | 13.7 | 18.6 | 8.8 | 110.7 |  | 10.9 | 7.2 | 11.4 | 3.1 | 107.7 |  | 15.3 | 0.4 | 3.3 | -2.5 | 115.6 |  | 16.1 | -5.7 | -1.6 | -9.7 | 92.7 |  | 15 | 5.6 | 10 | 1.3 | 8.6 | 1152 |  | 14.7 | 154 | 31.3 | -28.7 | 912 | 148 | 21.3
890503 | 1998 | 4 | 304 | -9.3 | -5.2 | -13.3 | 98.3 |  | 19.4 | -9.4 | -8.9 | -9.8 | 51.8 |  | 14 | -3.2 | 0.7 | -7 | 114.9 |  | 16.5 | 6 | 11.2 | 0.8 | 49.2 |  | 15.7 | 14 | 20.3 | 7.7 | 36.4 |  | 16.1 | 16.5 | 21.6 | 11.3 | 173.1 |  | 14.4 | 18.9 | 24.2 | 13.6 | 112 |  | 12.3 | 18.4 | 23.9 | 12.8 | 89.5 |  | 11 | 13.7 | 18.6 | 8.8 | 110.7 |  | 10.9 | 7.2 | 11.4 | 3.1 | 107.7 |  | 15.3 | 0.4 | 3.3 | -2.5 | 115.6 |  | 16.1 | -5.7 | -1.6 | -9.7 | 92.7 |  | 15 | 5.6 | 10 | 1.3 | 8.6 | 1152 |  | 14.7 | 154 | 31.3 | -28.7 | 912 | 148 | 21.3
890503 | 1998 | 3 | 304 | -9.3 | -5.2 | -13.3 | 98.3 |  | 19.4 | -9.4 | -8.9 | -9.8 | 51.8 |  | 14 | -3.2 | 0.7 | -7 | 114.9 |  | 16.5 | 6 | 11.2 | 0.8 | 49.2 |  | 15.7 | 14 | 20.3 | 7.7 | 36.4 |  | 16.1 | 16.5 | 21.6 | 11.3 | 173.1 |  | 14.4 | 18.9 | 24.2 | 13.6 | 112 |  | 12.3 | 18.4 | 23.9 | 12.8 | 89.5 |  | 11 | 13.7 | 18.6 | 8.8 | 110.7 |  | 10.9 | 7.2 | 11.4 | 3.1 | 107.7 |  | 15.3 | 0.4 | 3.3 | -2.5 | 115.6 |  | 16.1 | -5.7 | -1.6 | -9.7 | 92.7 |  | 15 | 5.6 | 10 | 1.3 | 8.6 | 1152 |  | 14.7 | 154 | 31.3 | -28.7 | 912 | 148 | 21.3
890503 | 1998 | 3 | 304 | -9.3 | -5.2 | -13.3 | 98.3 |  | 19.4 | -9.4 | -8.9 | -9.8 | 51.8 |  | 14 | -3.2 | 0.7 | -7 | 114.9 |  | 16.5 | 6 | 11.2 | 0.8 | 49.2 |  | 15.7 | 14 | 20.3 | 7.7 | 36.4 |  | 16.1 | 16.5 | 21.6 | 11.3 | 173.1 |  | 14.4 | 18.9 | 24.2 | 13.6 | 112 |  | 12.3 | 18.4 | 23.9 | 12.8 | 89.5 |  | 11 | 13.7 | 18.6 | 8.8 | 110.7 |  | 10.9 | 7.2 | 11.4 | 3.1 | 107.7 |  | 15.3 | 0.4 | 3.3 | -2.5 | 115.6 |  | 16.1 | -5.7 | -1.6 | -9.7 | 92.7 |  | 15 | 5.6 | 10 | 1.3 | 8.6 | 1152 |  | 14.7 | 154 | 31.3 | -28.7 | 912 | 148 | 21.3
890503 | 1998 | 3 | 304 | -9.3 | -5.2 | -13.3 | 98.3 |  | 19.4 | -9.4 | -8.9 | -9.8 | 51.8 |  | 14 | -3.2 | 0.7 | -7 | 114.9 |  | 16.5 | 6 | 11.2 | 0.8 | 49.2 |  | 15.7 | 14 | 20.3 | 7.7 | 36.4 |  | 16.1 | 16.5 | 21.6 | 11.3 | 173.1 |  | 14.4 | 18.9 | 24.2 | 13.6 | 112 |  | 12.3 | 18.4 | 23.9 | 12.8 | 89.5 |  | 11 | 13.7 | 18.6 | 8.8 | 110.7 |  | 10.9 | 7.2 | 11.4 | 3.1 | 107.7 |  | 15.3 | 0.4 | 3.3 | -2.5 | 115.6 |  | 16.1 | -5.7 | -1.6 | -9.7 | 92.7 |  | 15 | 5.6 | 10 | 1.3 | 8.6 | 1152 |  | 14.7 | 154 | 31.3 | -28.7 | 912 | 148 | 21.3
890503 | 1998 | 3 | 304 | -9.3 | -5.2 | -13.3 | 98.3 |  | 19.4 | -9.4 | -8.9 | -9.8 | 51.8 |  | 14 | -3.2 | 0.7 | -7 | 114.9 |  | 16.5 | 6 | 11.2 | 0.8 | 49.2 |  | 15.7 | 14 | 20.3 | 7.7 | 36.4 |  | 16.1 | 16.5 | 21.6 | 11.3 | 173.1 |  | 14.4 | 18.9 | 24.2 | 13.6 | 112 |  | 12.3 | 18.4 | 23.9 | 12.8 | 89.5 |  | 11 | 13.7 | 18.6 | 8.8 | 110.7 |  | 10.9 | 7.2 | 11.4 | 3.1 | 107.7 |  | 15.3 | 0.4 | 3.3 | -2.5 | 115.6 |  | 16.1 | -5.7 | -1.6 | -9.7 | 92.7 |  | 15 | 5.6 | 10 | 1.3 | 8.6 | 1152 |  | 14.7 | 154 | 31.3 | -28.7 | 912 | 148 | 21.3
890503 | 1998 | 2 | 304 | -9.3 | -5.2 | -13.3 | 98.3 |  | 19.4 | -9.4 | -8.9 | -9.8 | 51.8 |  | 14 | -3.2 | 0.7 | -7 | 114.9 |  | 16.5 | 6 | 11.2 | 0.8 | 49.2 |  | 15.7 | 14 | 20.3 | 7.7 | 36.4 |  | 16.1 | 16.5 | 21.6 | 11.3 | 173.1 |  | 14.4 | 18.9 | 24.2 | 13.6 | 112 |  | 12.3 | 18.4 | 23.9 | 12.8 | 89.5 |  | 11 | 13.7 | 18.6 | 8.8 | 110.7 |  | 10.9 | 7.2 | 11.4 | 3.1 | 107.7 |  | 15.3 | 0.4 | 3.3 | -2.5 | 115.6 |  | 16.1 | -5.7 | -1.6 | -9.7 | 92.7 |  | 15 | 5.6 | 10 | 1.3 | 8.6 | 1152 |  | 14.7 | 154 | 31.3 | -28.7 | 912 | 148 | 21.3
890503 | 1998 | 2 | 304 | -9.3 | -5.2 | -13.3 | 98.3 |  | 19.4 | -9.4 | -8.9 | -9.8 | 51.8 |  | 14 | -3.2 | 0.7 | -7 | 114.9 |  | 16.5 | 6 | 11.2 | 0.8 | 49.2 |  | 15.7 | 14 | 20.3 | 7.7 | 36.4 |  | 16.1 | 16.5 | 21.6 | 11.3 | 173.1 |  | 14.4 | 18.9 | 24.2 | 13.6 | 112 |  | 12.3 | 18.4 | 23.9 | 12.8 | 89.5 |  | 11 | 13.7 | 18.6 | 8.8 | 110.7 |  | 10.9 | 7.2 | 11.4 | 3.1 | 107.7 |  | 15.3 | 0.4 | 3.3 | -2.5 | 115.6 |  | 16.1 | -5.7 | -1.6 | -9.7 | 92.7 |  | 15 | 5.6 | 10 | 1.3 | 8.6 | 1152 |  | 14.7 | 154 | 31.3 | -28.7 | 912 | 148 | 21.3
890503 | 1998 | 2 | 304 | -9.3 | -5.2 | -13.3 | 98.3 |  | 19.4 | -9.4 | -8.9 | -9.8 | 51.8 |  | 14 | -3.2 | 0.7 | -7 | 114.9 |  | 16.5 | 6 | 11.2 | 0.8 | 49.2 |  | 15.7 | 14 | 20.3 | 7.7 | 36.4 |  | 16.1 | 16.5 | 21.6 | 11.3 | 173.1 |  | 14.4 | 18.9 | 24.2 | 13.6 | 112 |  | 12.3 | 18.4 | 23.9 | 12.8 | 89.5 |  | 11 | 13.7 | 18.6 | 8.8 | 110.7 |  | 10.9 | 7.2 | 11.4 | 3.1 | 107.7 |  | 15.3 | 0.4 | 3.3 | -2.5 | 115.6 |  | 16.1 | -5.7 | -1.6 | -9.7 | 92.7 |  | 15 | 5.6 | 10 | 1.3 | 8.6 | 1152 |  | 14.7 | 154 | 31.3 | -28.7 | 912 | 148 | 21.3
890503 | 1998 | 2 | 304 | -9.3 | -5.2 | -13.3 | 98.3 |  | 19.4 | -9.4 | -8.9 | -9.8 | 51.8 |  | 14 | -3.2 | 0.7 | -7 | 114.9 |  | 16.5 | 6 | 11.2 | 0.8 | 49.2 |  | 15.7 | 14 | 20.3 | 7.7 | 36.4 |  | 16.1 | 16.5 | 21.6 | 11.3 | 173.1 |  | 14.4 | 18.9 | 24.2 | 13.6 | 112 |  | 12.3 | 18.4 | 23.9 | 12.8 | 89.5 |  | 11 | 13.7 | 18.6 | 8.8 | 110.7 |  | 10.9 | 7.2 | 11.4 | 3.1 | 107.7 |  | 15.3 | 0.4 | 3.3 | -2.5 | 115.6 |  | 16.1 | -5.7 | -1.6 | -9.7 | 92.7 |  | 15 | 5.6 | 10 | 1.3 | 8.6 | 1152 |  | 14.7 | 154 | 31.3 | -28.7 | 912 | 148 | 21.3
890503 | 1998 | 1 | 304 | -9.3 | -5.2 | -13.3 | 98.3 |  | 19.4 | -9.4 | -8.9 | -9.8 | 51.8 |  | 14 | -3.2 | 0.7 | -7 | 114.9 |  | 16.5 | 6 | 11.2 | 0.8 | 49.2 |  | 15.7 | 14 | 20.3 | 7.7 | 36.4 |  | 16.1 | 16.5 | 21.6 | 11.3 | 173.1 |  | 14.4 | 18.9 | 24.2 | 13.6 | 112 |  | 12.3 | 18.4 | 23.9 | 12.8 | 89.5 |  | 11 | 13.7 | 18.6 | 8.8 | 110.7 |  | 10.9 | 7.2 | 11.4 | 3.1 | 107.7 |  | 15.3 | 0.4 | 3.3 | -2.5 | 115.6 |  | 16.1 | -5.7 | -1.6 | -9.7 | 92.7 |  | 15 | 5.6 | 10 | 1.3 | 8.6 | 1152 |  | 14.7 | 154 | 31.3 | -28.7 | 912 | 148 | 21.3
890503 | 1998 | 1 | 304 | -9.3 | -5.2 | -13.3 | 98.3 |  | 19.4 | -9.4 | -8.9 | -9.8 | 51.8 |  | 14 | -3.2 | 0.7 | -7 | 114.9 |  | 16.5 | 6 | 11.2 | 0.8 | 49.2 |  | 15.7 | 14 | 20.3 | 7.7 | 36.4 |  | 16.1 | 16.5 | 21.6 | 11.3 | 173.1 |  | 14.4 | 18.9 | 24.2 | 13.6 | 112 |  | 12.3 | 18.4 | 23.9 | 12.8 | 89.5 |  | 11 | 13.7 | 18.6 | 8.8 | 110.7 |  | 10.9 | 7.2 | 11.4 | 3.1 | 107.7 |  | 15.3 | 0.4 | 3.3 | -2.5 | 115.6 |  | 16.1 | -5.7 | -1.6 | -9.7 | 92.7 |  | 15 | 5.6 | 10 | 1.3 | 8.6 | 1152 |  | 14.7 | 154 | 31.3 | -28.7 | 912 | 148 | 21.3
890503 | 1998 | 1 | 304 | -9.3 | -5.2 | -13.3 | 98.3 |  | 19.4 | -9.4 | -8.9 | -9.8 | 51.8 |  | 14 | -3.2 | 0.7 | -7 | 114.9 |  | 16.5 | 6 | 11.2 | 0.8 | 49.2 |  | 15.7 | 14 | 20.3 | 7.7 | 36.4 |  | 16.1 | 16.5 | 21.6 | 11.3 | 173.1 |  | 14.4 | 18.9 | 24.2 | 13.6 | 112 |  | 12.3 | 18.4 | 23.9 | 12.8 | 89.5 |  | 11 | 13.7 | 18.6 | 8.8 | 110.7 |  | 10.9 | 7.2 | 11.4 | 3.1 | 107.7 |  | 15.3 | 0.4 | 3.3 | -2.5 | 115.6 |  | 16.1 | -5.7 | -1.6 | -9.7 | 92.7 |  | 15 | 5.6 | 10 | 1.3 | 8.6 | 1152 |  | 14.7 | 154 | 31.3 | -28.7 | 912 | 148 | 21.3
890503 | 1998 | 1 | 304 | -9.3 | -5.2 | -13.3 | 98.3 |  | 19.4 | -9.4 | -8.9 | -9.8 | 51.8 |  | 14 | -3.2 | 0.7 | -7 | 114.9 |  | 16.5 | 6 | 11.2 | 0.8 | 49.2 |  | 15.7 | 14 | 20.3 | 7.7 | 36.4 |  | 16.1 | 16.5 | 21.6 | 11.3 | 173.1 |  | 14.4 | 18.9 | 24.2 | 13.6 | 112 |  | 12.3 | 18.4 | 23.9 | 12.8 | 89.5 |  | 11 | 13.7 | 18.6 | 8.8 | 110.7 |  | 10.9 | 7.2 | 11.4 | 3.1 | 107.7 |  | 15.3 | 0.4 | 3.3 | -2.5 | 115.6 |  | 16.1 | -5.7 | -1.6 | -9.7 | 92.7 |  | 15 | 5.6 | 10 | 1.3 | 8.6 | 1152 |  | 14.7 | 154 | 31.3 | -28.7 | 912 | 148 | 21.3
890503 | 1999 | 4 | 305 | -12.3 | -7.2 | -17.3 | 111.3 |  | 19.1 | -7.8 | -2.6 | -13 | 44.6 |  | 14.7 | -2.1 | 1.7 | -5.9 | 73.4 |  | 16.7 | 4.2 | 8.5 | -0.1 | 34.2 |  | 13.7 | 14.7 | 21.6 | 7.9 | 40.3 |  | 12.5 | 18.4 | 24.2 | 12.6 | 153.5 |  | 12.1 | 19.4 | 24.4 | 14.4 | 122.6 |  | 12.8 | 17.9 | 23.3 | 12.5 | 75 | 279 | 10.5 | 16 | 21.2 | 10.8 | 166.3 | 168.6 | 10.6 | 5.3 | 9.9 | 0.8 | 112.2 | 139.1 | 13.5 | 2 | 5.8 | -1.8 | 77.9 |  | 15.8 | -5.7 | -2.4 | -9 | 66.7 |  | 13.2 | 5.8 | 10.7 | 1 | 9.7 | 1078 |  | 13.8 | 154 | 30.9 | -31.8 | 874 | 176
890503 | 1999 | 4 | 305 | -12.3 | -7.2 | -17.3 | 111.3 |  | 19.1 | -7.8 | -2.6 | -13 | 44.6 |  | 14.7 | -2.1 | 1.7 | -5.9 | 73.4 |  | 16.7 | 4.2 | 8.5 | -0.1 | 34.2 |  | 13.7 | 14.7 | 21.6 | 7.9 | 40.3 |  | 12.5 | 18.4 | 24.2 | 12.6 | 153.5 |  | 12.1 | 19.4 | 24.4 | 14.4 | 122.6 |  | 12.8 | 17.9 | 23.3 | 12.5 | 75 | 279 | 10.5 | 16 | 21.2 | 10.8 | 166.3 | 168.6 | 10.6 | 5.3 | 9.9 | 0.8 | 112.2 | 139.1 | 13.5 | 2 | 5.8 | -1.8 | 77.9 |  | 15.8 | -5.7 | -2.4 | -9 | 66.7 |  | 13.2 | 5.8 | 10.7 | 1 | 9.7 | 1078 |  | 13.8 | 154 | 30.9 | -31.8 | 874 | 176
890503 | 1999 | 4 | 305 | -12.3 | -7.2 | -17.3 | 111.3 |  | 19.1 | -7.8 | -2.6 | -13 | 44.6 |  | 14.7 | -2.1 | 1.7 | -5.9 | 73.4 |  | 16.7 | 4.2 | 8.5 | -0.1 | 34.2 |  | 13.7 | 14.7 | 21.6 | 7.9 | 40.3 |  | 12.5 | 18.4 | 24.2 | 12.6 | 153.5 |  | 12.1 | 19.4 | 24.4 | 14.4 | 122.6 |  | 12.8 | 17.9 | 23.3 | 12.5 | 75 | 279 | 10.5 | 16 | 21.2 | 10.8 | 166.3 | 168.6 | 10.6 | 5.3 | 9.9 | 0.8 | 112.2 | 139.1 | 13.5 | 2 | 5.8 | -1.8 | 77.9 |  | 15.8 | -5.7 | -2.4 | -9 | 66.7 |  | 13.2 | 5.8 | 10.7 | 1 | 9.7 | 1078 |  | 13.8 | 154 | 30.9 | -31.8 | 874 | 176
890503 | 1999 | 4 | 305 | -12.3 | -7.2 | -17.3 | 111.3 |  | 19.1 | -7.8 | -2.6 | -13 | 44.6 |  | 14.7 | -2.1 | 1.7 | -5.9 | 73.4 |  | 16.7 | 4.2 | 8.5 | -0.1 | 34.2 |  | 13.7 | 14.7 | 21.6 | 7.9 | 40.3 |  | 12.5 | 18.4 | 24.2 | 12.6 | 153.5 |  | 12.1 | 19.4 | 24.4 | 14.4 | 122.6 |  | 12.8 | 17.9 | 23.3 | 12.5 | 75 | 279 | 10.5 | 16 | 21.2 | 10.8 | 166.3 | 168.6 | 10.6 | 5.3 | 9.9 | 0.8 | 112.2 | 139.1 | 13.5 | 2 | 5.8 | -1.8 | 77.9 |  | 15.8 | -5.7 | -2.4 | -9 | 66.7 |  | 13.2 | 5.8 | 10.7 | 1 | 9.7 | 1078 |  | 13.8 | 154 | 30.9 | -31.8 | 874 | 176
890503 | 1999 | 3 | 305 | -12.3 | -7.2 | -17.3 | 111.3 |  | 19.1 | -7.8 | -2.6 | -13 | 44.6 |  | 14.7 | -2.1 | 1.7 | -5.9 | 73.4 |  | 16.7 | 4.2 | 8.5 | -0.1 | 34.2 |  | 13.7 | 14.7 | 21.6 | 7.9 | 40.3 |  | 12.5 | 18.4 | 24.2 | 12.6 | 153.5 |  | 12.1 | 19.4 | 24.4 | 14.4 | 122.6 |  | 12.8 | 17.9 | 23.3 | 12.5 | 75 | 279 | 10.5 | 16 | 21.2 | 10.8 | 166.3 | 168.6 | 10.6 | 5.3 | 9.9 | 0.8 | 112.2 | 139.1 | 13.5 | 2 | 5.8 | -1.8 | 77.9 |  | 15.8 | -5.7 | -2.4 | -9 | 66.7 |  | 13.2 | 5.8 | 10.7 | 1 | 9.7 | 1078 |  | 13.8 | 154 | 30.9 | -31.8 | 874 | 176
890503 | 1999 | 3 | 305 | -12.3 | -7.2 | -17.3 | 111.3 |  | 19.1 | -7.8 | -2.6 | -13 | 44.6 |  | 14.7 | -2.1 | 1.7 | -5.9 | 73.4 |  | 16.7 | 4.2 | 8.5 | -0.1 | 34.2 |  | 13.7 | 14.7 | 21.6 | 7.9 | 40.3 |  | 12.5 | 18.4 | 24.2 | 12.6 | 153.5 |  | 12.1 | 19.4 | 24.4 | 14.4 | 122.6 |  | 12.8 | 17.9 | 23.3 | 12.5 | 75 | 279 | 10.5 | 16 | 21.2 | 10.8 | 166.3 | 168.6 | 10.6 | 5.3 | 9.9 | 0.8 | 112.2 | 139.1 | 13.5 | 2 | 5.8 | -1.8 | 77.9 |  | 15.8 | -5.7 | -2.4 | -9 | 66.7 |  | 13.2 | 5.8 | 10.7 | 1 | 9.7 | 1078 |  | 13.8 | 154 | 30.9 | -31.8 | 874 | 176
890503 | 1999 | 3 | 305 | -12.3 | -7.2 | -17.3 | 111.3 |  | 19.1 | -7.8 | -2.6 | -13 | 44.6 |  | 14.7 | -2.1 | 1.7 | -5.9 | 73.4 |  | 16.7 | 4.2 | 8.5 | -0.1 | 34.2 |  | 13.7 | 14.7 | 21.6 | 7.9 | 40.3 |  | 12.5 | 18.4 | 24.2 | 12.6 | 153.5 |  | 12.1 | 19.4 | 24.4 | 14.4 | 122.6 |  | 12.8 | 17.9 | 23.3 | 12.5 | 75 | 279 | 10.5 | 16 | 21.2 | 10.8 | 166.3 | 168.6 | 10.6 | 5.3 | 9.9 | 0.8 | 112.2 | 139.1 | 13.5 | 2 | 5.8 | -1.8 | 77.9 |  | 15.8 | -5.7 | -2.4 | -9 | 66.7 |  | 13.2 | 5.8 | 10.7 | 1 | 9.7 | 1078 |  | 13.8 | 154 | 30.9 | -31.8 | 874 | 176
890503 | 1999 | 3 | 305 | -12.3 | -7.2 | -17.3 | 111.3 |  | 19.1 | -7.8 | -2.6 | -13 | 44.6 |  | 14.7 | -2.1 | 1.7 | -5.9 | 73.4 |  | 16.7 | 4.2 | 8.5 | -0.1 | 34.2 |  | 13.7 | 14.7 | 21.6 | 7.9 | 40.3 |  | 12.5 | 18.4 | 24.2 | 12.6 | 153.5 |  | 12.1 | 19.4 | 24.4 | 14.4 | 122.6 |  | 12.8 | 17.9 | 23.3 | 12.5 | 75 | 279 | 10.5 | 16 | 21.2 | 10.8 | 166.3 | 168.6 | 10.6 | 5.3 | 9.9 | 0.8 | 112.2 | 139.1 | 13.5 | 2 | 5.8 | -1.8 | 77.9 |  | 15.8 | -5.7 | -2.4 | -9 | 66.7 |  | 13.2 | 5.8 | 10.7 | 1 | 9.7 | 1078 |  | 13.8 | 154 | 30.9 | -31.8 | 874 | 176
890503 | 1999 | 2 | 305 | -12.3 | -7.2 | -17.3 | 111.3 |  | 19.1 | -7.8 | -2.6 | -13 | 44.6 |  | 14.7 | -2.1 | 1.7 | -5.9 | 73.4 |  | 16.7 | 4.2 | 8.5 | -0.1 | 34.2 |  | 13.7 | 14.7 | 21.6 | 7.9 | 40.3 |  | 12.5 | 18.4 | 24.2 | 12.6 | 153.5 |  | 12.1 | 19.4 | 24.4 | 14.4 | 122.6 |  | 12.8 | 17.9 | 23.3 | 12.5 | 75 | 279 | 10.5 | 16 | 21.2 | 10.8 | 166.3 | 168.6 | 10.6 | 5.3 | 9.9 | 0.8 | 112.2 | 139.1 | 13.5 | 2 | 5.8 | -1.8 | 77.9 |  | 15.8 | -5.7 | -2.4 | -9 | 66.7 |  | 13.2 | 5.8 | 10.7 | 1 | 9.7 | 1078 |  | 13.8 | 154 | 30.9 | -31.8 | 874 | 176
890503 | 1999 | 2 | 305 | -12.3 | -7.2 | -17.3 | 111.3 |  | 19.1 | -7.8 | -2.6 | -13 | 44.6 |  | 14.7 | -2.1 | 1.7 | -5.9 | 73.4 |  | 16.7 | 4.2 | 8.5 | -0.1 | 34.2 |  | 13.7 | 14.7 | 21.6 | 7.9 | 40.3 |  | 12.5 | 18.4 | 24.2 | 12.6 | 153.5 |  | 12.1 | 19.4 | 24.4 | 14.4 | 122.6 |  | 12.8 | 17.9 | 23.3 | 12.5 | 75 | 279 | 10.5 | 16 | 21.2 | 10.8 | 166.3 | 168.6 | 10.6 | 5.3 | 9.9 | 0.8 | 112.2 | 139.1 | 13.5 | 2 | 5.8 | -1.8 | 77.9 |  | 15.8 | -5.7 | -2.4 | -9 | 66.7 |  | 13.2 | 5.8 | 10.7 | 1 | 9.7 | 1078 |  | 13.8 | 154 | 30.9 | -31.8 | 874 | 176
890503 | 1999 | 2 | 305 | -12.3 | -7.2 | -17.3 | 111.3 |  | 19.1 | -7.8 | -2.6 | -13 | 44.6 |  | 14.7 | -2.1 | 1.7 | -5.9 | 73.4 |  | 16.7 | 4.2 | 8.5 | -0.1 | 34.2 |  | 13.7 | 14.7 | 21.6 | 7.9 | 40.3 |  | 12.5 | 18.4 | 24.2 | 12.6 | 153.5 |  | 12.1 | 19.4 | 24.4 | 14.4 | 122.6 |  | 12.8 | 17.9 | 23.3 | 12.5 | 75 | 279 | 10.5 | 16 | 21.2 | 10.8 | 166.3 | 168.6 | 10.6 | 5.3 | 9.9 | 0.8 | 112.2 | 139.1 | 13.5 | 2 | 5.8 | -1.8 | 77.9 |  | 15.8 | -5.7 | -2.4 | -9 | 66.7 |  | 13.2 | 5.8 | 10.7 | 1 | 9.7 | 1078 |  | 13.8 | 154 | 30.9 | -31.8 | 874 | 176
890503 | 1999 | 2 | 305 | -12.3 | -7.2 | -17.3 | 111.3 |  | 19.1 | -7.8 | -2.6 | -13 | 44.6 |  | 14.7 | -2.1 | 1.7 | -5.9 | 73.4 |  | 16.7 | 4.2 | 8.5 | -0.1 | 34.2 |  | 13.7 | 14.7 | 21.6 | 7.9 | 40.3 |  | 12.5 | 18.4 | 24.2 | 12.6 | 153.5 |  | 12.1 | 19.4 | 24.4 | 14.4 | 122.6 |  | 12.8 | 17.9 | 23.3 | 12.5 | 75 | 279 | 10.5 | 16 | 21.2 | 10.8 | 166.3 | 168.6 | 10.6 | 5.3 | 9.9 | 0.8 | 112.2 | 139.1 | 13.5 | 2 | 5.8 | -1.8 | 77.9 |  | 15.8 | -5.7 | -2.4 | -9 | 66.7 |  | 13.2 | 5.8 | 10.7 | 1 | 9.7 | 1078 |  | 13.8 | 154 | 30.9 | -31.8 | 874 | 176
890503 | 1999 | 1 | 305 | -12.3 | -7.2 | -17.3 | 111.3 |  | 19.1 | -7.8 | -2.6 | -13 | 44.6 |  | 14.7 | -2.1 | 1.7 | -5.9 | 73.4 |  | 16.7 | 4.2 | 8.5 | -0.1 | 34.2 |  | 13.7 | 14.7 | 21.6 | 7.9 | 40.3 |  | 12.5 | 18.4 | 24.2 | 12.6 | 153.5 |  | 12.1 | 19.4 | 24.4 | 14.4 | 122.6 |  | 12.8 | 17.9 | 23.3 | 12.5 | 75 | 279 | 10.5 | 16 | 21.2 | 10.8 | 166.3 | 168.6 | 10.6 | 5.3 | 9.9 | 0.8 | 112.2 | 139.1 | 13.5 | 2 | 5.8 | -1.8 | 77.9 |  | 15.8 | -5.7 | -2.4 | -9 | 66.7 |  | 13.2 | 5.8 | 10.7 | 1 | 9.7 | 1078 |  | 13.8 | 154 | 30.9 | -31.8 | 874 | 176
890503 | 1999 | 1 | 305 | -12.3 | -7.2 | -17.3 | 111.3 |  | 19.1 | -7.8 | -2.6 | -13 | 44.6 |  | 14.7 | -2.1 | 1.7 | -5.9 | 73.4 |  | 16.7 | 4.2 | 8.5 | -0.1 | 34.2 |  | 13.7 | 14.7 | 21.6 | 7.9 | 40.3 |  | 12.5 | 18.4 | 24.2 | 12.6 | 153.5 |  | 12.1 | 19.4 | 24.4 | 14.4 | 122.6 |  | 12.8 | 17.9 | 23.3 | 12.5 | 75 | 279 | 10.5 | 16 | 21.2 | 10.8 | 166.3 | 168.6 | 10.6 | 5.3 | 9.9 | 0.8 | 112.2 | 139.1 | 13.5 | 2 | 5.8 | -1.8 | 77.9 |  | 15.8 | -5.7 | -2.4 | -9 | 66.7 |  | 13.2 | 5.8 | 10.7 | 1 | 9.7 | 1078 |  | 13.8 | 154 | 30.9 | -31.8 | 874 | 176
890503 | 1999 | 1 | 305 | -12.3 | -7.2 | -17.3 | 111.3 |  | 19.1 | -7.8 | -2.6 | -13 | 44.6 |  | 14.7 | -2.1 | 1.7 | -5.9 | 73.4 |  | 16.7 | 4.2 | 8.5 | -0.1 | 34.2 |  | 13.7 | 14.7 | 21.6 | 7.9 | 40.3 |  | 12.5 | 18.4 | 24.2 | 12.6 | 153.5 |  | 12.1 | 19.4 | 24.4 | 14.4 | 122.6 |  | 12.8 | 17.9 | 23.3 | 12.5 | 75 | 279 | 10.5 | 16 | 21.2 | 10.8 | 166.3 | 168.6 | 10.6 | 5.3 | 9.9 | 0.8 | 112.2 | 139.1 | 13.5 | 2 | 5.8 | -1.8 | 77.9 |  | 15.8 | -5.7 | -2.4 | -9 | 66.7 |  | 13.2 | 5.8 | 10.7 | 1 | 9.7 | 1078 |  | 13.8 | 154 | 30.9 | -31.8 | 874 | 176
890503 | 1999 | 1 | 305 | -12.3 | -7.2 | -17.3 | 111.3 |  | 19.1 | -7.8 | -2.6 | -13 | 44.6 |  | 14.7 | -2.1 | 1.7 | -5.9 | 73.4 |  | 16.7 | 4.2 | 8.5 | -0.1 | 34.2 |  | 13.7 | 14.7 | 21.6 | 7.9 | 40.3 |  | 12.5 | 18.4 | 24.2 | 12.6 | 153.5 |  | 12.1 | 19.4 | 24.4 | 14.4 | 122.6 |  | 12.8 | 17.9 | 23.3 | 12.5 | 75 | 279 | 10.5 | 16 | 21.2 | 10.8 | 166.3 | 168.6 | 10.6 | 5.3 | 9.9 | 0.8 | 112.2 | 139.1 | 13.5 | 2 | 5.8 | -1.8 | 77.9 |  | 15.8 | -5.7 | -2.4 | -9 | 66.7 |  | 13.2 | 5.8 | 10.7 | 1 | 9.7 | 1078 |  | 13.8 | 154 | 30.9 | -31.8 | 874 | 176
890503 | 2000 | 4 | 306 | -12.5 | -8 | -16.9 | 104.7 | 88.9 | 17.5 | -8.9 | -3.5 | -14.3 | 53.5 | 137.3 | 16.1 | -0.1 | 3.9 | -4.1 | 61.7 | 160.5 | 14.9 | 3.8 | 8 | -0.4 | 108.2 | 151.9 | 15.7 | 11 | 16.2 | 5.9 | 111.7 |  | 15.5 | 15.7 | 21.1 | 10.3 | 126 |  | 12.2 | 18.7 | 24 | 13.3 | 66.3 |  | 12 | 18.4 | 23.6 | 13.1 | 98.5 |  | 10.9 | 11.8 | 16.9 | 6.7 | 98.4 |  | 12.6 | 6.3 | 11.4 | 1.1 | 81.8 |  | 13.6 | 1.3 | 4 | -1.3 | 53.9 |  | 11.7 | -10.8 | -6.6 | -15 | 128.1 |  | 18.4 | 4.6 | 9.2 | -0.1 | 9.4 | 1093 |  | 14.3 | 162 | 29.1 | -29 | 875 | 150
890503 | 2000 | 4 | 306 | -12.5 | -8 | -16.9 | 104.7 | 88.9 | 17.5 | -8.9 | -3.5 | -14.3 | 53.5 | 137.3 | 16.1 | -0.1 | 3.9 | -4.1 | 61.7 | 160.5 | 14.9 | 3.8 | 8 | -0.4 | 108.2 | 151.9 | 15.7 | 11 | 16.2 | 5.9 | 111.7 |  | 15.5 | 15.7 | 21.1 | 10.3 | 126 |  | 12.2 | 18.7 | 24 | 13.3 | 66.3 |  | 12 | 18.4 | 23.6 | 13.1 | 98.5 |  | 10.9 | 11.8 | 16.9 | 6.7 | 98.4 |  | 12.6 | 6.3 | 11.4 | 1.1 | 81.8 |  | 13.6 | 1.3 | 4 | -1.3 | 53.9 |  | 11.7 | -10.8 | -6.6 | -15 | 128.1 |  | 18.4 | 4.6 | 9.2 | -0.1 | 9.4 | 1093 |  | 14.3 | 162 | 29.1 | -29 | 875 | 150
890503 | 2000 | 4 | 306 | -12.5 | -8 | -16.9 | 104.7 | 88.9 | 17.5 | -8.9 | -3.5 | -14.3 | 53.5 | 137.3 | 16.1 | -0.1 | 3.9 | -4.1 | 61.7 | 160.5 | 14.9 | 3.8 | 8 | -0.4 | 108.2 | 151.9 | 15.7 | 11 | 16.2 | 5.9 | 111.7 |  | 15.5 | 15.7 | 21.1 | 10.3 | 126 |  | 12.2 | 18.7 | 24 | 13.3 | 66.3 |  | 12 | 18.4 | 23.6 | 13.1 | 98.5 |  | 10.9 | 11.8 | 16.9 | 6.7 | 98.4 |  | 12.6 | 6.3 | 11.4 | 1.1 | 81.8 |  | 13.6 | 1.3 | 4 | -1.3 | 53.9 |  | 11.7 | -10.8 | -6.6 | -15 | 128.1 |  | 18.4 | 4.6 | 9.2 | -0.1 | 9.4 | 1093 |  | 14.3 | 162 | 29.1 | -29 | 875 | 150
890503 | 2000 | 4 | 306 | -12.5 | -8 | -16.9 | 104.7 | 88.9 | 17.5 | -8.9 | -3.5 | -14.3 | 53.5 | 137.3 | 16.1 | -0.1 | 3.9 | -4.1 | 61.7 | 160.5 | 14.9 | 3.8 | 8 | -0.4 | 108.2 | 151.9 | 15.7 | 11 | 16.2 | 5.9 | 111.7 |  | 15.5 | 15.7 | 21.1 | 10.3 | 126 |  | 12.2 | 18.7 | 24 | 13.3 | 66.3 |  | 12 | 18.4 | 23.6 | 13.1 | 98.5 |  | 10.9 | 11.8 | 16.9 | 6.7 | 98.4 |  | 12.6 | 6.3 | 11.4 | 1.1 | 81.8 |  | 13.6 | 1.3 | 4 | -1.3 | 53.9 |  | 11.7 | -10.8 | -6.6 | -15 | 128.1 |  | 18.4 | 4.6 | 9.2 | -0.1 | 9.4 | 1093 |  | 14.3 | 162 | 29.1 | -29 | 875 | 150
890503 | 2000 | 3 | 306 | -12.5 | -8 | -16.9 | 104.7 | 88.9 | 17.5 | -8.9 | -3.5 | -14.3 | 53.5 | 137.3 | 16.1 | -0.1 | 3.9 | -4.1 | 61.7 | 160.5 | 14.9 | 3.8 | 8 | -0.4 | 108.2 | 151.9 | 15.7 | 11 | 16.2 | 5.9 | 111.7 |  | 15.5 | 15.7 | 21.1 | 10.3 | 126 |  | 12.2 | 18.7 | 24 | 13.3 | 66.3 |  | 12 | 18.4 | 23.6 | 13.1 | 98.5 |  | 10.9 | 11.8 | 16.9 | 6.7 | 98.4 |  | 12.6 | 6.3 | 11.4 | 1.1 | 81.8 |  | 13.6 | 1.3 | 4 | -1.3 | 53.9 |  | 11.7 | -10.8 | -6.6 | -15 | 128.1 |  | 18.4 | 4.6 | 9.2 | -0.1 | 9.4 | 1093 |  | 14.3 | 162 | 29.1 | -29 | 875 | 150
890503 | 2000 | 3 | 306 | -12.5 | -8 | -16.9 | 104.7 | 88.9 | 17.5 | -8.9 | -3.5 | -14.3 | 53.5 | 137.3 | 16.1 | -0.1 | 3.9 | -4.1 | 61.7 | 160.5 | 14.9 | 3.8 | 8 | -0.4 | 108.2 | 151.9 | 15.7 | 11 | 16.2 | 5.9 | 111.7 |  | 15.5 | 15.7 | 21.1 | 10.3 | 126 |  | 12.2 | 18.7 | 24 | 13.3 | 66.3 |  | 12 | 18.4 | 23.6 | 13.1 | 98.5 |  | 10.9 | 11.8 | 16.9 | 6.7 | 98.4 |  | 12.6 | 6.3 | 11.4 | 1.1 | 81.8 |  | 13.6 | 1.3 | 4 | -1.3 | 53.9 |  | 11.7 | -10.8 | -6.6 | -15 | 128.1 |  | 18.4 | 4.6 | 9.2 | -0.1 | 9.4 | 1093 |  | 14.3 | 162 | 29.1 | -29 | 875 | 150
890503 | 2000 | 3 | 306 | -12.5 | -8 | -16.9 | 104.7 | 88.9 | 17.5 | -8.9 | -3.5 | -14.3 | 53.5 | 137.3 | 16.1 | -0.1 | 3.9 | -4.1 | 61.7 | 160.5 | 14.9 | 3.8 | 8 | -0.4 | 108.2 | 151.9 | 15.7 | 11 | 16.2 | 5.9 | 111.7 |  | 15.5 | 15.7 | 21.1 | 10.3 | 126 |  | 12.2 | 18.7 | 24 | 13.3 | 66.3 |  | 12 | 18.4 | 23.6 | 13.1 | 98.5 |  | 10.9 | 11.8 | 16.9 | 6.7 | 98.4 |  | 12.6 | 6.3 | 11.4 | 1.1 | 81.8 |  | 13.6 | 1.3 | 4 | -1.3 | 53.9 |  | 11.7 | -10.8 | -6.6 | -15 | 128.1 |  | 18.4 | 4.6 | 9.2 | -0.1 | 9.4 | 1093 |  | 14.3 | 162 | 29.1 | -29 | 875 | 150
890503 | 2000 | 3 | 306 | -12.5 | -8 | -16.9 | 104.7 | 88.9 | 17.5 | -8.9 | -3.5 | -14.3 | 53.5 | 137.3 | 16.1 | -0.1 | 3.9 | -4.1 | 61.7 | 160.5 | 14.9 | 3.8 | 8 | -0.4 | 108.2 | 151.9 | 15.7 | 11 | 16.2 | 5.9 | 111.7 |  | 15.5 | 15.7 | 21.1 | 10.3 | 126 |  | 12.2 | 18.7 | 24 | 13.3 | 66.3 |  | 12 | 18.4 | 23.6 | 13.1 | 98.5 |  | 10.9 | 11.8 | 16.9 | 6.7 | 98.4 |  | 12.6 | 6.3 | 11.4 | 1.1 | 81.8 |  | 13.6 | 1.3 | 4 | -1.3 | 53.9 |  | 11.7 | -10.8 | -6.6 | -15 | 128.1 |  | 18.4 | 4.6 | 9.2 | -0.1 | 9.4 | 1093 |  | 14.3 | 162 | 29.1 | -29 | 875 | 150
890503 | 2000 | 2 | 306 | -12.5 | -8 | -16.9 | 104.7 | 88.9 | 17.5 | -8.9 | -3.5 | -14.3 | 53.5 | 137.3 | 16.1 | -0.1 | 3.9 | -4.1 | 61.7 | 160.5 | 14.9 | 3.8 | 8 | -0.4 | 108.2 | 151.9 | 15.7 | 11 | 16.2 | 5.9 | 111.7 |  | 15.5 | 15.7 | 21.1 | 10.3 | 126 |  | 12.2 | 18.7 | 24 | 13.3 | 66.3 |  | 12 | 18.4 | 23.6 | 13.1 | 98.5 |  | 10.9 | 11.8 | 16.9 | 6.7 | 98.4 |  | 12.6 | 6.3 | 11.4 | 1.1 | 81.8 |  | 13.6 | 1.3 | 4 | -1.3 | 53.9 |  | 11.7 | -10.8 | -6.6 | -15 | 128.1 |  | 18.4 | 4.6 | 9.2 | -0.1 | 9.4 | 1093 |  | 14.3 | 162 | 29.1 | -29 | 875 | 150
890503 | 2000 | 2 | 306 | -12.5 | -8 | -16.9 | 104.7 | 88.9 | 17.5 | -8.9 | -3.5 | -14.3 | 53.5 | 137.3 | 16.1 | -0.1 | 3.9 | -4.1 | 61.7 | 160.5 | 14.9 | 3.8 | 8 | -0.4 | 108.2 | 151.9 | 15.7 | 11 | 16.2 | 5.9 | 111.7 |  | 15.5 | 15.7 | 21.1 | 10.3 | 126 |  | 12.2 | 18.7 | 24 | 13.3 | 66.3 |  | 12 | 18.4 | 23.6 | 13.1 | 98.5 |  | 10.9 | 11.8 | 16.9 | 6.7 | 98.4 |  | 12.6 | 6.3 | 11.4 | 1.1 | 81.8 |  | 13.6 | 1.3 | 4 | -1.3 | 53.9 |  | 11.7 | -10.8 | -6.6 | -15 | 128.1 |  | 18.4 | 4.6 | 9.2 | -0.1 | 9.4 | 1093 |  | 14.3 | 162 | 29.1 | -29 | 875 | 150
890503 | 2000 | 2 | 306 | -12.5 | -8 | -16.9 | 104.7 | 88.9 | 17.5 | -8.9 | -3.5 | -14.3 | 53.5 | 137.3 | 16.1 | -0.1 | 3.9 | -4.1 | 61.7 | 160.5 | 14.9 | 3.8 | 8 | -0.4 | 108.2 | 151.9 | 15.7 | 11 | 16.2 | 5.9 | 111.7 |  | 15.5 | 15.7 | 21.1 | 10.3 | 126 |  | 12.2 | 18.7 | 24 | 13.3 | 66.3 |  | 12 | 18.4 | 23.6 | 13.1 | 98.5 |  | 10.9 | 11.8 | 16.9 | 6.7 | 98.4 |  | 12.6 | 6.3 | 11.4 | 1.1 | 81.8 |  | 13.6 | 1.3 | 4 | -1.3 | 53.9 |  | 11.7 | -10.8 | -6.6 | -15 | 128.1 |  | 18.4 | 4.6 | 9.2 | -0.1 | 9.4 | 1093 |  | 14.3 | 162 | 29.1 | -29 | 875 | 150
890503 | 2000 | 2 | 306 | -12.5 | -8 | -16.9 | 104.7 | 88.9 | 17.5 | -8.9 | -3.5 | -14.3 | 53.5 | 137.3 | 16.1 | -0.1 | 3.9 | -4.1 | 61.7 | 160.5 | 14.9 | 3.8 | 8 | -0.4 | 108.2 | 151.9 | 15.7 | 11 | 16.2 | 5.9 | 111.7 |  | 15.5 | 15.7 | 21.1 | 10.3 | 126 |  | 12.2 | 18.7 | 24 | 13.3 | 66.3 |  | 12 | 18.4 | 23.6 | 13.1 | 98.5 |  | 10.9 | 11.8 | 16.9 | 6.7 | 98.4 |  | 12.6 | 6.3 | 11.4 | 1.1 | 81.8 |  | 13.6 | 1.3 | 4 | -1.3 | 53.9 |  | 11.7 | -10.8 | -6.6 | -15 | 128.1 |  | 18.4 | 4.6 | 9.2 | -0.1 | 9.4 | 1093 |  | 14.3 | 162 | 29.1 | -29 | 875 | 150
890503 | 2001 | 4 | 307 | -11.9 | -6.8 | -17 | 19 |  | 13.2 | -11 | -5.4 | -16.6 | 87.8 |  | 17.2 | -5 | -0.5 | -9.4 | 39.9 |  | 17.6 | 3.7 | 8.7 | -1.4 | 38.9 |  | 14.6 | 13.4 | 20.2 | 6.7 | 58.6 |  | 13.2 | 17.6 | 23.1 | 12 | 103.1 |  | 12.6 | 17.7 | 23 | 12.3 | 72.2 |  | 12.2 | 18.8 | 24.8 | 12.8 | 83.9 |  | 10.9 | 14 | 19 | 9 | 85 |  | 12.6 | 6.3 | 10.5 | 2.1 | 72.7 |  | 14.7 | 1.5 | 5.1 | -2.2 | 52 |  | 14.2 | -0.3 |  | -0.6 | 48.4 |  | 14.1 | 5.4 | 10.1 | 0.6 | 9.5 | 762 |  | 13.9 | 130 | 33 | -26.3 | 1187
890503 | 2001 | 4 | 307 | -11.9 | -6.8 | -17 | 19 |  | 13.2 | -11 | -5.4 | -16.6 | 87.8 |  | 17.2 | -5 | -0.5 | -9.4 | 39.9 |  | 17.6 | 3.7 | 8.7 | -1.4 | 38.9 |  | 14.6 | 13.4 | 20.2 | 6.7 | 58.6 |  | 13.2 | 17.6 | 23.1 | 12 | 103.1 |  | 12.6 | 17.7 | 23 | 12.3 | 72.2 |  | 12.2 | 18.8 | 24.8 | 12.8 | 83.9 |  | 10.9 | 14 | 19 | 9 | 85 |  | 12.6 | 6.3 | 10.5 | 2.1 | 72.7 |  | 14.7 | 1.5 | 5.1 | -2.2 | 52 |  | 14.2 | -0.3 |  | -0.6 | 48.4 |  | 14.1 | 5.4 | 10.1 | 0.6 | 9.5 | 762 |  | 13.9 | 130 | 33 | -26.3 | 1187
890503 | 2001 | 4 | 307 | -11.9 | -6.8 | -17 | 19 |  | 13.2 | -11 | -5.4 | -16.6 | 87.8 |  | 17.2 | -5 | -0.5 | -9.4 | 39.9 |  | 17.6 | 3.7 | 8.7 | -1.4 | 38.9 |  | 14.6 | 13.4 | 20.2 | 6.7 | 58.6 |  | 13.2 | 17.6 | 23.1 | 12 | 103.1 |  | 12.6 | 17.7 | 23 | 12.3 | 72.2 |  | 12.2 | 18.8 | 24.8 | 12.8 | 83.9 |  | 10.9 | 14 | 19 | 9 | 85 |  | 12.6 | 6.3 | 10.5 | 2.1 | 72.7 |  | 14.7 | 1.5 | 5.1 | -2.2 | 52 |  | 14.2 | -0.3 |  | -0.6 | 48.4 |  | 14.1 | 5.4 | 10.1 | 0.6 | 9.5 | 762 |  | 13.9 | 130 | 33 | -26.3 | 1187
890503 | 2001 | 4 | 307 | -11.9 | -6.8 | -17 | 19 |  | 13.2 | -11 | -5.4 | -16.6 | 87.8 |  | 17.2 | -5 | -0.5 | -9.4 | 39.9 |  | 17.6 | 3.7 | 8.7 | -1.4 | 38.9 |  | 14.6 | 13.4 | 20.2 | 6.7 | 58.6 |  | 13.2 | 17.6 | 23.1 | 12 | 103.1 |  | 12.6 | 17.7 | 23 | 12.3 | 72.2 |  | 12.2 | 18.8 | 24.8 | 12.8 | 83.9 |  | 10.9 | 14 | 19 | 9 | 85 |  | 12.6 | 6.3 | 10.5 | 2.1 | 72.7 |  | 14.7 | 1.5 | 5.1 | -2.2 | 52 |  | 14.2 | -0.3 |  | -0.6 | 48.4 |  | 14.1 | 5.4 | 10.1 | 0.6 | 9.5 | 762 |  | 13.9 | 130 | 33 | -26.3 | 1187
890503 | 2001 | 3 | 307 | -11.9 | -6.8 | -17 | 19 |  | 13.2 | -11 | -5.4 | -16.6 | 87.8 |  | 17.2 | -5 | -0.5 | -9.4 | 39.9 |  | 17.6 | 3.7 | 8.7 | -1.4 | 38.9 |  | 14.6 | 13.4 | 20.2 | 6.7 | 58.6 |  | 13.2 | 17.6 | 23.1 | 12 | 103.1 |  | 12.6 | 17.7 | 23 | 12.3 | 72.2 |  | 12.2 | 18.8 | 24.8 | 12.8 | 83.9 |  | 10.9 | 14 | 19 | 9 | 85 |  | 12.6 | 6.3 | 10.5 | 2.1 | 72.7 |  | 14.7 | 1.5 | 5.1 | -2.2 | 52 |  | 14.2 | -0.3 |  | -0.6 | 48.4 |  | 14.1 | 5.4 | 10.1 | 0.6 | 9.5 | 762 |  | 13.9 | 130 | 33 | -26.3 | 1187
890503 | 2001 | 3 | 307 | -11.9 | -6.8 | -17 | 19 |  | 13.2 | -11 | -5.4 | -16.6 | 87.8 |  | 17.2 | -5 | -0.5 | -9.4 | 39.9 |  | 17.6 | 3.7 | 8.7 | -1.4 | 38.9 |  | 14.6 | 13.4 | 20.2 | 6.7 | 58.6 |  | 13.2 | 17.6 | 23.1 | 12 | 103.1 |  | 12.6 | 17.7 | 23 | 12.3 | 72.2 |  | 12.2 | 18.8 | 24.8 | 12.8 | 83.9 |  | 10.9 | 14 | 19 | 9 | 85 |  | 12.6 | 6.3 | 10.5 | 2.1 | 72.7 |  | 14.7 | 1.5 | 5.1 | -2.2 | 52 |  | 14.2 | -0.3 |  | -0.6 | 48.4 |  | 14.1 | 5.4 | 10.1 | 0.6 | 9.5 | 762 |  | 13.9 | 130 | 33 | -26.3 | 1187
890503 | 2001 | 3 | 307 | -11.9 | -6.8 | -17 | 19 |  | 13.2 | -11 | -5.4 | -16.6 | 87.8 |  | 17.2 | -5 | -0.5 | -9.4 | 39.9 |  | 17.6 | 3.7 | 8.7 | -1.4 | 38.9 |  | 14.6 | 13.4 | 20.2 | 6.7 | 58.6 |  | 13.2 | 17.6 | 23.1 | 12 | 103.1 |  | 12.6 | 17.7 | 23 | 12.3 | 72.2 |  | 12.2 | 18.8 | 24.8 | 12.8 | 83.9 |  | 10.9 | 14 | 19 | 9 | 85 |  | 12.6 | 6.3 | 10.5 | 2.1 | 72.7 |  | 14.7 | 1.5 | 5.1 | -2.2 | 52 |  | 14.2 | -0.3 |  | -0.6 | 48.4 |  | 14.1 | 5.4 | 10.1 | 0.6 | 9.5 | 762 |  | 13.9 | 130 | 33 | -26.3 | 1187
890503 | 2001 | 3 | 307 | -11.9 | -6.8 | -17 | 19 |  | 13.2 | -11 | -5.4 | -16.6 | 87.8 |  | 17.2 | -5 | -0.5 | -9.4 | 39.9 |  | 17.6 | 3.7 | 8.7 | -1.4 | 38.9 |  | 14.6 | 13.4 | 20.2 | 6.7 | 58.6 |  | 13.2 | 17.6 | 23.1 | 12 | 103.1 |  | 12.6 | 17.7 | 23 | 12.3 | 72.2 |  | 12.2 | 18.8 | 24.8 | 12.8 | 83.9 |  | 10.9 | 14 | 19 | 9 | 85 |  | 12.6 | 6.3 | 10.5 | 2.1 | 72.7 |  | 14.7 | 1.5 | 5.1 | -2.2 | 52 |  | 14.2 | -0.3 |  | -0.6 | 48.4 |  | 14.1 | 5.4 | 10.1 | 0.6 | 9.5 | 762 |  | 13.9 | 130 | 33 | -26.3 | 1187
890503 | 2001 | 2 | 307 | -11.9 | -6.8 | -17 | 19 |  | 13.2 | -11 | -5.4 | -16.6 | 87.8 |  | 17.2 | -5 | -0.5 | -9.4 | 39.9 |  | 17.6 | 3.7 | 8.7 | -1.4 | 38.9 |  | 14.6 | 13.4 | 20.2 | 6.7 | 58.6 |  | 13.2 | 17.6 | 23.1 | 12 | 103.1 |  | 12.6 | 17.7 | 23 | 12.3 | 72.2 |  | 12.2 | 18.8 | 24.8 | 12.8 | 83.9 |  | 10.9 | 14 | 19 | 9 | 85 |  | 12.6 | 6.3 | 10.5 | 2.1 | 72.7 |  | 14.7 | 1.5 | 5.1 | -2.2 | 52 |  | 14.2 | -0.3 |  | -0.6 | 48.4 |  | 14.1 | 5.4 | 10.1 | 0.6 | 9.5 | 762 |  | 13.9 | 130 | 33 | -26.3 | 1187
890503 | 2001 | 2 | 307 | -11.9 | -6.8 | -17 | 19 |  | 13.2 | -11 | -5.4 | -16.6 | 87.8 |  | 17.2 | -5 | -0.5 | -9.4 | 39.9 |  | 17.6 | 3.7 | 8.7 | -1.4 | 38.9 |  | 14.6 | 13.4 | 20.2 | 6.7 | 58.6 |  | 13.2 | 17.6 | 23.1 | 12 | 103.1 |  | 12.6 | 17.7 | 23 | 12.3 | 72.2 |  | 12.2 | 18.8 | 24.8 | 12.8 | 83.9 |  | 10.9 | 14 | 19 | 9 | 85 |  | 12.6 | 6.3 | 10.5 | 2.1 | 72.7 |  | 14.7 | 1.5 | 5.1 | -2.2 | 52 |  | 14.2 | -0.3 |  | -0.6 | 48.4 |  | 14.1 | 5.4 | 10.1 | 0.6 | 9.5 | 762 |  | 13.9 | 130 | 33 | -26.3 | 1187
890503 | 2001 | 2 | 307 | -11.9 | -6.8 | -17 | 19 |  | 13.2 | -11 | -5.4 | -16.6 | 87.8 |  | 17.2 | -5 | -0.5 | -9.4 | 39.9 |  | 17.6 | 3.7 | 8.7 | -1.4 | 38.9 |  | 14.6 | 13.4 | 20.2 | 6.7 | 58.6 |  | 13.2 | 17.6 | 23.1 | 12 | 103.1 |  | 12.6 | 17.7 | 23 | 12.3 | 72.2 |  | 12.2 | 18.8 | 24.8 | 12.8 | 83.9 |  | 10.9 | 14 | 19 | 9 | 85 |  | 12.6 | 6.3 | 10.5 | 2.1 | 72.7 |  | 14.7 | 1.5 | 5.1 | -2.2 | 52 |  | 14.2 | -0.3 |  | -0.6 | 48.4 |  | 14.1 | 5.4 | 10.1 | 0.6 | 9.5 | 762 |  | 13.9 | 130 | 33 | -26.3 | 1187
890503 | 2001 | 2 | 307 | -11.9 | -6.8 | -17 | 19 |  | 13.2 | -11 | -5.4 | -16.6 | 87.8 |  | 17.2 | -5 | -0.5 | -9.4 | 39.9 |  | 17.6 | 3.7 | 8.7 | -1.4 | 38.9 |  | 14.6 | 13.4 | 20.2 | 6.7 | 58.6 |  | 13.2 | 17.6 | 23.1 | 12 | 103.1 |  | 12.6 | 17.7 | 23 | 12.3 | 72.2 |  | 12.2 | 18.8 | 24.8 | 12.8 | 83.9 |  | 10.9 | 14 | 19 | 9 | 85 |  | 12.6 | 6.3 | 10.5 | 2.1 | 72.7 |  | 14.7 | 1.5 | 5.1 | -2.2 | 52 |  | 14.2 | -0.3 |  | -0.6 | 48.4 |  | 14.1 | 5.4 | 10.1 | 0.6 | 9.5 | 762 |  | 13.9 | 130 | 33 | -26.3 | 1187
890503 | 2001 | 1 | 307 | -11.9 | -6.8 | -17 | 19 |  | 13.2 | -11 | -5.4 | -16.6 | 87.8 |  | 17.2 | -5 | -0.5 | -9.4 | 39.9 |  | 17.6 | 3.7 | 8.7 | -1.4 | 38.9 |  | 14.6 | 13.4 | 20.2 | 6.7 | 58.6 |  | 13.2 | 17.6 | 23.1 | 12 | 103.1 |  | 12.6 | 17.7 | 23 | 12.3 | 72.2 |  | 12.2 | 18.8 | 24.8 | 12.8 | 83.9 |  | 10.9 | 14 | 19 | 9 | 85 |  | 12.6 | 6.3 | 10.5 | 2.1 | 72.7 |  | 14.7 | 1.5 | 5.1 | -2.2 | 52 |  | 14.2 | -0.3 |  | -0.6 | 48.4 |  | 14.1 | 5.4 | 10.1 | 0.6 | 9.5 | 762 |  | 13.9 | 130 | 33 | -26.3 | 1187
890503 | 2001 | 1 | 307 | -11.9 | -6.8 | -17 | 19 |  | 13.2 | -11 | -5.4 | -16.6 | 87.8 |  | 17.2 | -5 | -0.5 | -9.4 | 39.9 |  | 17.6 | 3.7 | 8.7 | -1.4 | 38.9 |  | 14.6 | 13.4 | 20.2 | 6.7 | 58.6 |  | 13.2 | 17.6 | 23.1 | 12 | 103.1 |  | 12.6 | 17.7 | 23 | 12.3 | 72.2 |  | 12.2 | 18.8 | 24.8 | 12.8 | 83.9 |  | 10.9 | 14 | 19 | 9 | 85 |  | 12.6 | 6.3 | 10.5 | 2.1 | 72.7 |  | 14.7 | 1.5 | 5.1 | -2.2 | 52 |  | 14.2 | -0.3 |  | -0.6 | 48.4 |  | 14.1 | 5.4 | 10.1 | 0.6 | 9.5 | 762 |  | 13.9 | 130 | 33 | -26.3 | 1187
890503 | 2001 | 1 | 307 | -11.9 | -6.8 | -17 | 19 |  | 13.2 | -11 | -5.4 | -16.6 | 87.8 |  | 17.2 | -5 | -0.5 | -9.4 | 39.9 |  | 17.6 | 3.7 | 8.7 | -1.4 | 38.9 |  | 14.6 | 13.4 | 20.2 | 6.7 | 58.6 |  | 13.2 | 17.6 | 23.1 | 12 | 103.1 |  | 12.6 | 17.7 | 23 | 12.3 | 72.2 |  | 12.2 | 18.8 | 24.8 | 12.8 | 83.9 |  | 10.9 | 14 | 19 | 9 | 85 |  | 12.6 | 6.3 | 10.5 | 2.1 | 72.7 |  | 14.7 | 1.5 | 5.1 | -2.2 | 52 |  | 14.2 | -0.3 |  | -0.6 | 48.4 |  | 14.1 | 5.4 | 10.1 | 0.6 | 9.5 | 762 |  | 13.9 | 130 | 33 | -26.3 | 1187
890503 | 2001 | 1 | 307 | -11.9 | -6.8 | -17 | 19 |  | 13.2 | -11 | -5.4 | -16.6 | 87.8 |  | 17.2 | -5 | -0.5 | -9.4 | 39.9 |  | 17.6 | 3.7 | 8.7 | -1.4 | 38.9 |  | 14.6 | 13.4 | 20.2 | 6.7 | 58.6 |  | 13.2 | 17.6 | 23.1 | 12 | 103.1 |  | 12.6 | 17.7 | 23 | 12.3 | 72.2 |  | 12.2 | 18.8 | 24.8 | 12.8 | 83.9 |  | 10.9 | 14 | 19 | 9 | 85 |  | 12.6 | 6.3 | 10.5 | 2.1 | 72.7 |  | 14.7 | 1.5 | 5.1 | -2.2 | 52 |  | 14.2 | -0.3 |  | -0.6 | 48.4 |  | 14.1 | 5.4 | 10.1 | 0.6 | 9.5 | 762 |  | 13.9 | 130 | 33 | -26.3 | 1187
890503 | 2002 | 4 | 308 | -8 | -4.1 | -12 | 39.2 |  | 13.9 | -8.1 | -3.2 | -12.9 | 52.6 |  | 16.1 | -5 | -0.5 | -9.5 | 92.4 |  | 19.9 | 4 | 8.8 | -0.7 | 129.7 |  | 15 | 9.5 | 15.1 | 3.9 | 102.7 |  | 16.7 | 14.8 | 20.4 | 9.3 | 53.9 |  | 12.4 | 19.8 | 25.3 | 14.2 | 63.2 |  | 12.2
890503 | 2002 | 4 | 308 | -8 | -4.1 | -12 | 39.2 |  | 13.9 | -8.1 | -3.2 | -12.9 | 52.6 |  | 16.1 | -5 | -0.5 | -9.5 | 92.4 |  | 19.9 | 4 | 8.8 | -0.7 | 129.7 |  | 15 | 9.5 | 15.1 | 3.9 | 102.7 |  | 16.7 | 14.8 | 20.4 | 9.3 | 53.9 |  | 12.4 | 19.8 | 25.3 | 14.2 | 63.2 |  | 12.2
890503 | 2002 | 4 | 308 | -8 | -4.1 | -12 | 39.2 |  | 13.9 | -8.1 | -3.2 | -12.9 | 52.6 |  | 16.1 | -5 | -0.5 | -9.5 | 92.4 |  | 19.9 | 4 | 8.8 | -0.7 | 129.7 |  | 15 | 9.5 | 15.1 | 3.9 | 102.7 |  | 16.7 | 14.8 | 20.4 | 9.3 | 53.9 |  | 12.4 | 19.8 | 25.3 | 14.2 | 63.2 |  | 12.2
890503 | 2002 | 4 | 308 | -8 | -4.1 | -12 | 39.2 |  | 13.9 | -8.1 | -3.2 | -12.9 | 52.6 |  | 16.1 | -5 | -0.5 | -9.5 | 92.4 |  | 19.9 | 4 | 8.8 | -0.7 | 129.7 |  | 15 | 9.5 | 15.1 | 3.9 | 102.7 |  | 16.7 | 14.8 | 20.4 | 9.3 | 53.9 |  | 12.4 | 19.8 | 25.3 | 14.2 | 63.2 |  | 12.2
890503 | 2002 | 3 | 308 | -8 | -4.1 | -12 | 39.2 |  | 13.9 | -8.1 | -3.2 | -12.9 | 52.6 |  | 16.1 | -5 | -0.5 | -9.5 | 92.4 |  | 19.9 | 4 | 8.8 | -0.7 | 129.7 |  | 15 | 9.5 | 15.1 | 3.9 | 102.7 |  | 16.7 | 14.8 | 20.4 | 9.3 | 53.9 |  | 12.4 | 19.8 | 25.3 | 14.2 | 63.2 |  | 12.2
890503 | 2002 | 3 | 308 | -8 | -4.1 | -12 | 39.2 |  | 13.9 | -8.1 | -3.2 | -12.9 | 52.6 |  | 16.1 | -5 | -0.5 | -9.5 | 92.4 |  | 19.9 | 4 | 8.8 | -0.7 | 129.7 |  | 15 | 9.5 | 15.1 | 3.9 | 102.7 |  | 16.7 | 14.8 | 20.4 | 9.3 | 53.9 |  | 12.4 | 19.8 | 25.3 | 14.2 | 63.2 |  | 12.2
890503 | 2002 | 3 | 308 | -8 | -4.1 | -12 | 39.2 |  | 13.9 | -8.1 | -3.2 | -12.9 | 52.6 |  | 16.1 | -5 | -0.5 | -9.5 | 92.4 |  | 19.9 | 4 | 8.8 | -0.7 | 129.7 |  | 15 | 9.5 | 15.1 | 3.9 | 102.7 |  | 16.7 | 14.8 | 20.4 | 9.3 | 53.9 |  | 12.4 | 19.8 | 25.3 | 14.2 | 63.2 |  | 12.2
890503 | 2002 | 3 | 308 | -8 | -4.1 | -12 | 39.2 |  | 13.9 | -8.1 | -3.2 | -12.9 | 52.6 |  | 16.1 | -5 | -0.5 | -9.5 | 92.4 |  | 19.9 | 4 | 8.8 | -0.7 | 129.7 |  | 15 | 9.5 | 15.1 | 3.9 | 102.7 |  | 16.7 | 14.8 | 20.4 | 9.3 | 53.9 |  | 12.4 | 19.8 | 25.3 | 14.2 | 63.2 |  | 12.2
890503 | 2002 | 2 | 308 | -8 | -4.1 | -12 | 39.2 |  | 13.9 | -8.1 | -3.2 | -12.9 | 52.6 |  | 16.1 | -5 | -0.5 | -9.5 | 92.4 |  | 19.9 | 4 | 8.8 | -0.7 | 129.7 |  | 15 | 9.5 | 15.1 | 3.9 | 102.7 |  | 16.7 | 14.8 | 20.4 | 9.3 | 53.9 |  | 12.4 | 19.8 | 25.3 | 14.2 | 63.2 |  | 12.2
890503 | 2002 | 2 | 308 | -8 | -4.1 | -12 | 39.2 |  | 13.9 | -8.1 | -3.2 | -12.9 | 52.6 |  | 16.1 | -5 | -0.5 | -9.5 | 92.4 |  | 19.9 | 4 | 8.8 | -0.7 | 129.7 |  | 15 | 9.5 | 15.1 | 3.9 | 102.7 |  | 16.7 | 14.8 | 20.4 | 9.3 | 53.9 |  | 12.4 | 19.8 | 25.3 | 14.2 | 63.2 |  | 12.2
890503 | 2002 | 2 | 308 | -8 | -4.1 | -12 | 39.2 |  | 13.9 | -8.1 | -3.2 | -12.9 | 52.6 |  | 16.1 | -5 | -0.5 | -9.5 | 92.4 |  | 19.9 | 4 | 8.8 | -0.7 | 129.7 |  | 15 | 9.5 | 15.1 | 3.9 | 102.7 |  | 16.7 | 14.8 | 20.4 | 9.3 | 53.9 |  | 12.4 | 19.8 | 25.3 | 14.2 | 63.2 |  | 12.2
890503 | 2002 | 2 | 308 | -8 | -4.1 | -12 | 39.2 |  | 13.9 | -8.1 | -3.2 | -12.9 | 52.6 |  | 16.1 | -5 | -0.5 | -9.5 | 92.4 |  | 19.9 | 4 | 8.8 | -0.7 | 129.7 |  | 15 | 9.5 | 15.1 | 3.9 | 102.7 |  | 16.7 | 14.8 | 20.4 | 9.3 | 53.9 |  | 12.4 | 19.8 | 25.3 | 14.2 | 63.2 |  | 12.2
890503 | 2002 | 1 | 308 | -8 | -4.1 | -12 | 39.2 |  | 13.9 | -8.1 | -3.2 | -12.9 | 52.6 |  | 16.1 | -5 | -0.5 | -9.5 | 92.4 |  | 19.9 | 4 | 8.8 | -0.7 | 129.7 |  | 15 | 9.5 | 15.1 | 3.9 | 102.7 |  | 16.7 | 14.8 | 20.4 | 9.3 | 53.9 |  | 12.4 | 19.8 | 25.3 | 14.2 | 63.2 |  | 12.2
890503 | 2002 | 1 | 308 | -8 | -4.1 | -12 | 39.2 |  | 13.9 | -8.1 | -3.2 | -12.9 | 52.6 |  | 16.1 | -5 | -0.5 | -9.5 | 92.4 |  | 19.9 | 4 | 8.8 | -0.7 | 129.7 |  | 15 | 9.5 | 15.1 | 3.9 | 102.7 |  | 16.7 | 14.8 | 20.4 | 9.3 | 53.9 |  | 12.4 | 19.8 | 25.3 | 14.2 | 63.2 |  | 12.2
890503 | 2002 | 1 | 308 | -8 | -4.1 | -12 | 39.2 |  | 13.9 | -8.1 | -3.2 | -12.9 | 52.6 |  | 16.1 | -5 | -0.5 | -9.5 | 92.4 |  | 19.9 | 4 | 8.8 | -0.7 | 129.7 |  | 15 | 9.5 | 15.1 | 3.9 | 102.7 |  | 16.7 | 14.8 | 20.4 | 9.3 | 53.9 |  | 12.4 | 19.8 | 25.3 | 14.2 | 63.2 |  | 12.2
890503 | 2002 | 1 | 308 | -8 | -4.1 | -12 | 39.2 |  | 13.9 | -8.1 | -3.2 | -12.9 | 52.6 |  | 16.1 | -5 | -0.5 | -9.5 | 92.4 |  | 19.9 | 4 | 8.8 | -0.7 | 129.7 |  | 15 | 9.5 | 15.1 | 3.9 | 102.7 |  | 16.7 | 14.8 | 20.4 | 9.3 | 53.9 |  | 12.4 | 19.8 | 25.3 | 14.2 | 63.2 |  | 12.2
890702 | 1989 | 2 | 309 | -10 | -4.1 | -16 | 93.2 | 103.7 | 15.2 | -12 | -6.3 | -17.8 | 53.2 | 131.6 | 13.9 | -6.7 | -0.3 | -13 | 94.9 | 170.3 | 13 | 3.3 | 8.3 | -1.8 | 57.9 | 187.8 | 12.3 | 13 | 18.6 | 7.3 | 109.3 | 180.5 | 13.6 | 16.6 | 22.3 | 10.9 | 101.4 | 242.9 | 11.3 | 19 | 25.6 | 12.4 | 104 | 316.6 | 10.1 | 18.2 | 23.6 | 12.7 | 115 | 257.6 | 11.2 | 14.2 | 19.6 | 8.9 | 114.4 | 167.1 | 11.6 | 7.2 | 12 | 2.5 | 95 | 153 | 14.3 | -2.6 | 1.3 | -6.5 | 138.3 | 73.8 | 17.2 | -17.1 | -12.1 | -22 | 53.6 | 144.6 | 14.5 | 3.6 | 9 | -1.9 | 10.9 | 1130 | 2130 | 13.2 | 151 | 31.5 | -33.5 |  | 128 | 21.3 | 4.6
890702 | 1989 | 2 | 309 | -10 | -4.1 | -16 | 93.2 | 103.7 | 15.2 | -12 | -6.3 | -17.8 | 53.2 | 131.6 | 13.9 | -6.7 | -0.3 | -13 | 94.9 | 170.3 | 13 | 3.3 | 8.3 | -1.8 | 57.9 | 187.8 | 12.3 | 13 | 18.6 | 7.3 | 109.3 | 180.5 | 13.6 | 16.6 | 22.3 | 10.9 | 101.4 | 242.9 | 11.3 | 19 | 25.6 | 12.4 | 104 | 316.6 | 10.1 | 18.2 | 23.6 | 12.7 | 115 | 257.6 | 11.2 | 14.2 | 19.6 | 8.9 | 114.4 | 167.1 | 11.6 | 7.2 | 12 | 2.5 | 95 | 153 | 14.3 | -2.6 | 1.3 | -6.5 | 138.3 | 73.8 | 17.2 | -17.1 | -12.1 | -22 | 53.6 | 144.6 | 14.5 | 3.6 | 9 | -1.9 | 10.9 | 1130 | 2130 | 13.2 | 151 | 31.5 | -33.5 |  | 128 | 21.3 | 4.6
890702 | 1989 | 1 | 309 | -10 | -4.1 | -16 | 93.2 | 103.7 | 15.2 | -12 | -6.3 | -17.8 | 53.2 | 131.6 | 13.9 | -6.7 | -0.3 | -13 | 94.9 | 170.3 | 13 | 3.3 | 8.3 | -1.8 | 57.9 | 187.8 | 12.3 | 13 | 18.6 | 7.3 | 109.3 | 180.5 | 13.6 | 16.6 | 22.3 | 10.9 | 101.4 | 242.9 | 11.3 | 19 | 25.6 | 12.4 | 104 | 316.6 | 10.1 | 18.2 | 23.6 | 12.7 | 115 | 257.6 | 11.2 | 14.2 | 19.6 | 8.9 | 114.4 | 167.1 | 11.6 | 7.2 | 12 | 2.5 | 95 | 153 | 14.3 | -2.6 | 1.3 | -6.5 | 138.3 | 73.8 | 17.2 | -17.1 | -12.1 | -22 | 53.6 | 144.6 | 14.5 | 3.6 | 9 | -1.9 | 10.9 | 1130 | 2130 | 13.2 | 151 | 31.5 | -33.5 |  | 128 | 21.3 | 4.6
890702 | 1989 | 1 | 309 | -10 | -4.1 | -16 | 93.2 | 103.7 | 15.2 | -12 | -6.3 | -17.8 | 53.2 | 131.6 | 13.9 | -6.7 | -0.3 | -13 | 94.9 | 170.3 | 13 | 3.3 | 8.3 | -1.8 | 57.9 | 187.8 | 12.3 | 13 | 18.6 | 7.3 | 109.3 | 180.5 | 13.6 | 16.6 | 22.3 | 10.9 | 101.4 | 242.9 | 11.3 | 19 | 25.6 | 12.4 | 104 | 316.6 | 10.1 | 18.2 | 23.6 | 12.7 | 115 | 257.6 | 11.2 | 14.2 | 19.6 | 8.9 | 114.4 | 167.1 | 11.6 | 7.2 | 12 | 2.5 | 95 | 153 | 14.3 | -2.6 | 1.3 | -6.5 | 138.3 | 73.8 | 17.2 | -17.1 | -12.1 | -22 | 53.6 | 144.6 | 14.5 | 3.6 | 9 | -1.9 | 10.9 | 1130 | 2130 | 13.2 | 151 | 31.5 | -33.5 |  | 128 | 21.3 | 4.6
890702 | 1990 | 2 | 310 | -6.1 | -1.6 | -10.6 | 126.7 | 72 | 17.8 | -10.3 | -4.9 | -15.8 | 78.7 | 107.4 | 16.7 | -3.4 | 2.2 | -9.1 | 93.5 | 173.2 | 15.5 | 4.4 | 9.1 | -0.3 | 62.7 | 165.9 | 17.3 | 9.8 | 15.4 | 4.2 | 83 | 190.1 | 15.3 | 16.2 | 21.3 | 11.1 | 137 | 159.6 | 13.6 | 18.9 | 24.3 | 13.5 | 94.4 | 277.7 | 11 | 19 | 24.3 | 13.7 | 212.2 | 278.7 | 10 | 12.8 | 17.5 | 8.2 | 90.2 | 118.9 | 11.8 | 7 | 10.7 | 3.3 | 165 | 128.2 | 15.5 | -0.1 | 3.4 | -3.5 | 129.8 | 84 | 14.7 | -6.1 | -1.2 | -10.9 | 156.3 | 78.4 | 14.4 | 5.2 | 10 | 0.3 | 9.7 | 1430 | 1834 | 14.4 | 168 | 31 | -29 | 1244 | 156 | 20.5 | 3.8
890702 | 1990 | 2 | 310 | -6.1 | -1.6 | -10.6 | 126.7 | 72 | 17.8 | -10.3 | -4.9 | -15.8 | 78.7 | 107.4 | 16.7 | -3.4 | 2.2 | -9.1 | 93.5 | 173.2 | 15.5 | 4.4 | 9.1 | -0.3 | 62.7 | 165.9 | 17.3 | 9.8 | 15.4 | 4.2 | 83 | 190.1 | 15.3 | 16.2 | 21.3 | 11.1 | 137 | 159.6 | 13.6 | 18.9 | 24.3 | 13.5 | 94.4 | 277.7 | 11 | 19 | 24.3 | 13.7 | 212.2 | 278.7 | 10 | 12.8 | 17.5 | 8.2 | 90.2 | 118.9 | 11.8 | 7 | 10.7 | 3.3 | 165 | 128.2 | 15.5 | -0.1 | 3.4 | -3.5 | 129.8 | 84 | 14.7 | -6.1 | -1.2 | -10.9 | 156.3 | 78.4 | 14.4 | 5.2 | 10 | 0.3 | 9.7 | 1430 | 1834 | 14.4 | 168 | 31 | -29 | 1244 | 156 | 20.5 | 3.8
890702 | 1990 | 1 | 310 | -6.1 | -1.6 | -10.6 | 126.7 | 72 | 17.8 | -10.3 | -4.9 | -15.8 | 78.7 | 107.4 | 16.7 | -3.4 | 2.2 | -9.1 | 93.5 | 173.2 | 15.5 | 4.4 | 9.1 | -0.3 | 62.7 | 165.9 | 17.3 | 9.8 | 15.4 | 4.2 | 83 | 190.1 | 15.3 | 16.2 | 21.3 | 11.1 | 137 | 159.6 | 13.6 | 18.9 | 24.3 | 13.5 | 94.4 | 277.7 | 11 | 19 | 24.3 | 13.7 | 212.2 | 278.7 | 10 | 12.8 | 17.5 | 8.2 | 90.2 | 118.9 | 11.8 | 7 | 10.7 | 3.3 | 165 | 128.2 | 15.5 | -0.1 | 3.4 | -3.5 | 129.8 | 84 | 14.7 | -6.1 | -1.2 | -10.9 | 156.3 | 78.4 | 14.4 | 5.2 | 10 | 0.3 | 9.7 | 1430 | 1834 | 14.4 | 168 | 31 | -29 | 1244 | 156 | 20.5 | 3.8
890702 | 1990 | 1 | 310 | -6.1 | -1.6 | -10.6 | 126.7 | 72 | 17.8 | -10.3 | -4.9 | -15.8 | 78.7 | 107.4 | 16.7 | -3.4 | 2.2 | -9.1 | 93.5 | 173.2 | 15.5 | 4.4 | 9.1 | -0.3 | 62.7 | 165.9 | 17.3 | 9.8 | 15.4 | 4.2 | 83 | 190.1 | 15.3 | 16.2 | 21.3 | 11.1 | 137 | 159.6 | 13.6 | 18.9 | 24.3 | 13.5 | 94.4 | 277.7 | 11 | 19 | 24.3 | 13.7 | 212.2 | 278.7 | 10 | 12.8 | 17.5 | 8.2 | 90.2 | 118.9 | 11.8 | 7 | 10.7 | 3.3 | 165 | 128.2 | 15.5 | -0.1 | 3.4 | -3.5 | 129.8 | 84 | 14.7 | -6.1 | -1.2 | -10.9 | 156.3 | 78.4 | 14.4 | 5.2 | 10 | 0.3 | 9.7 | 1430 | 1834 | 14.4 | 168 | 31 | -29 | 1244 | 156 | 20.5 | 3.8
890702 | 1991 | 2 | 311 | -13.1 | -7.4 | -18.8 | 92.7 | 123.1 | 14.4 | -8.5 | -2.6 | -14.5 | 65.5 | 139.8 | 15.7 | -2.5 | 2 | -6.9 | 92.8 | 143.2 | 16.1 | 4.7 | 10 | -0.6 | 100.4 | 162.8 | 13.9 | 12.4 | 18.8 | 5.9 | 102 | 238.5 | 13.1 | 17.2 | 23.7 | 10.7 | 37.8 | 291.5 | 13.1 | 19.4 | 25.1 | 13.6 | 75.4 | 305.1 | 11.1 | 19 | 24.2 | 13.7 | 118.6 | 234.1 | 11.5 | 11.1 | 16.5 | 5.7 | 82.4 | 201.4 | 9.8 | 7.4 | 11.8 | 2.9 | 136.6 | 137.3 | 12.2 | 0.3 | 3.9 | -3.3 | 39.3 | 79.4 | 14.9 | -9.6 | -4.8 | -14.2 | 86.5 | 78.4 | 15.1 | 4.8 | 10.1 | -0.5 | 10.6 | 1030 | 2135 | 13.4 | 151 | 33 | -34 | 934 | 154 | 23 | 4 | 31 | Sodium Chloride (NaCl) | ton/lane/km/year | 03/14/1990 | 05/12/1990 | 03/13/1991 | 05/10/1991
890702 | 1991 | 2 | 311 | -13.1 | -7.4 | -18.8 | 92.7 | 123.1 | 14.4 | -8.5 | -2.6 | -14.5 | 65.5 | 139.8 | 15.7 | -2.5 | 2 | -6.9 | 92.8 | 143.2 | 16.1 | 4.7 | 10 | -0.6 | 100.4 | 162.8 | 13.9 | 12.4 | 18.8 | 5.9 | 102 | 238.5 | 13.1 | 17.2 | 23.7 | 10.7 | 37.8 | 291.5 | 13.1 | 19.4 | 25.1 | 13.6 | 75.4 | 305.1 | 11.1 | 19 | 24.2 | 13.7 | 118.6 | 234.1 | 11.5 | 11.1 | 16.5 | 5.7 | 82.4 | 201.4 | 9.8 | 7.4 | 11.8 | 2.9 | 136.6 | 137.3 | 12.2 | 0.3 | 3.9 | -3.3 | 39.3 | 79.4 | 14.9 | -9.6 | -4.8 | -14.2 | 86.5 | 78.4 | 15.1 | 4.8 | 10.1 | -0.5 | 10.6 | 1030 | 2135 | 13.4 | 151 | 33 | -34 | 934 | 154 | 23 | 4 | 31 | Sodium Chloride (NaCl) | ton/lane/km/year | 03/14/1990 | 05/12/1990 | 03/13/1991 | 05/10/1991
890702 | 1991 | 1 | 311 | -13.1 | -7.4 | -18.8 | 92.7 | 123.1 | 14.4 | -8.5 | -2.6 | -14.5 | 65.5 | 139.8 | 15.7 | -2.5 | 2 | -6.9 | 92.8 | 143.2 | 16.1 | 4.7 | 10 | -0.6 | 100.4 | 162.8 | 13.9 | 12.4 | 18.8 | 5.9 | 102 | 238.5 | 13.1 | 17.2 | 23.7 | 10.7 | 37.8 | 291.5 | 13.1 | 19.4 | 25.1 | 13.6 | 75.4 | 305.1 | 11.1 | 19 | 24.2 | 13.7 | 118.6 | 234.1 | 11.5 | 11.1 | 16.5 | 5.7 | 82.4 | 201.4 | 9.8 | 7.4 | 11.8 | 2.9 | 136.6 | 137.3 | 12.2 | 0.3 | 3.9 | -3.3 | 39.3 | 79.4 | 14.9 | -9.6 | -4.8 | -14.2 | 86.5 | 78.4 | 15.1 | 4.8 | 10.1 | -0.5 | 10.6 | 1030 | 2135 | 13.4 | 151 | 33 | -34 | 934 | 154 | 23 | 4 | 31 | Sodium Chloride (NaCl) | ton/lane/km/year | 03/14/1990 | 05/12/1990 | 03/13/1991 | 05/10/1991
890702 | 1991 | 1 | 311 | -13.1 | -7.4 | -18.8 | 92.7 | 123.1 | 14.4 | -8.5 | -2.6 | -14.5 | 65.5 | 139.8 | 15.7 | -2.5 | 2 | -6.9 | 92.8 | 143.2 | 16.1 | 4.7 | 10 | -0.6 | 100.4 | 162.8 | 13.9 | 12.4 | 18.8 | 5.9 | 102 | 238.5 | 13.1 | 17.2 | 23.7 | 10.7 | 37.8 | 291.5 | 13.1 | 19.4 | 25.1 | 13.6 | 75.4 | 305.1 | 11.1 | 19 | 24.2 | 13.7 | 118.6 | 234.1 | 11.5 | 11.1 | 16.5 | 5.7 | 82.4 | 201.4 | 9.8 | 7.4 | 11.8 | 2.9 | 136.6 | 137.3 | 12.2 | 0.3 | 3.9 | -3.3 | 39.3 | 79.4 | 14.9 | -9.6 | -4.8 | -14.2 | 86.5 | 78.4 | 15.1 | 4.8 | 10.1 | -0.5 | 10.6 | 1030 | 2135 | 13.4 | 151 | 33 | -34 | 934 | 154 | 23 | 4 | 31 | Sodium Chloride (NaCl) | ton/lane/km/year | 03/14/1990 | 05/12/1990 | 03/13/1991 | 05/10/1991
890702 | 1992 | 2 | 312 | -13 | -7.9 | -18.1 | 95.8 | 87.6 | 14.8 | -12.1 | -6.6 | -22.2 | 91.4 | 85.1 | 13.7 | -6.9 | -0.9 | -12.9 | 83.4 | 165.1 | 14.7 | 2.8 | 7.7 | -2.1 | 63.1 | 193.1 | 13.9 | 12 | 19 | 4.9 | 54.9 | 282.6 | 12.7 | 16.3 | 22 | 10.7 | 48.1 | 239.5 | 13.2 | 16.4 | 21.6 | 11.2 | 151.7 | 230.8 | 12 | 17.6 | 22.2 | 12.9 | 88.8 | 198.7 | 13.9 | 13.8 | 19.1 | 8.4 | 97.6 | 174.4 | 12.3 | 4.5 | 9 |  | 81.2 | 119.8 | 12.3 | -0.8 | 3.1 | -4.7 | 81.9 | 78.7 | 14.4 | -6.8 | -2.5 | -11.1 | 44.8 | 86.5 | 15.4 | 3.7 | 8.8 | -1.9 | 10.7 | 983 | 1942 | 13.6 | 143 | 31 | -30 | 1286 | 150 | 20.9 | 3.4 | 29 | Sodium Chloride (NaCl) | ton/lane/km/year | 03/13/1992 | 05/10/1992
890702 | 1992 | 2 | 312 | -13 | -7.9 | -18.1 | 95.8 | 87.6 | 14.8 | -12.1 | -6.6 | -22.2 | 91.4 | 85.1 | 13.7 | -6.9 | -0.9 | -12.9 | 83.4 | 165.1 | 14.7 | 2.8 | 7.7 | -2.1 | 63.1 | 193.1 | 13.9 | 12 | 19 | 4.9 | 54.9 | 282.6 | 12.7 | 16.3 | 22 | 10.7 | 48.1 | 239.5 | 13.2 | 16.4 | 21.6 | 11.2 | 151.7 | 230.8 | 12 | 17.6 | 22.2 | 12.9 | 88.8 | 198.7 | 13.9 | 13.8 | 19.1 | 8.4 | 97.6 | 174.4 | 12.3 | 4.5 | 9 |  | 81.2 | 119.8 | 12.3 | -0.8 | 3.1 | -4.7 | 81.9 | 78.7 | 14.4 | -6.8 | -2.5 | -11.1 | 44.8 | 86.5 | 15.4 | 3.7 | 8.8 | -1.9 | 10.7 | 983 | 1942 | 13.6 | 143 | 31 | -30 | 1286 | 150 | 20.9 | 3.4 | 29 | Sodium Chloride (NaCl) | ton/lane/km/year | 03/13/1992 | 05/10/1992
890702 | 1992 | 1 | 312 | -13 | -7.9 | -18.1 | 95.8 | 87.6 | 14.8 | -12.1 | -6.6 | -22.2 | 91.4 | 85.1 | 13.7 | -6.9 | -0.9 | -12.9 | 83.4 | 165.1 | 14.7 | 2.8 | 7.7 | -2.1 | 63.1 | 193.1 | 13.9 | 12 | 19 | 4.9 | 54.9 | 282.6 | 12.7 | 16.3 | 22 | 10.7 | 48.1 | 239.5 | 13.2 | 16.4 | 21.6 | 11.2 | 151.7 | 230.8 | 12 | 17.6 | 22.2 | 12.9 | 88.8 | 198.7 | 13.9 | 13.8 | 19.1 | 8.4 | 97.6 | 174.4 | 12.3 | 4.5 | 9 |  | 81.2 | 119.8 | 12.3 | -0.8 | 3.1 | -4.7 | 81.9 | 78.7 | 14.4 | -6.8 | -2.5 | -11.1 | 44.8 | 86.5 | 15.4 | 3.7 | 8.8 | -1.9 | 10.7 | 983 | 1942 | 13.6 | 143 | 31 | -30 | 1286 | 150 | 20.9 | 3.4 | 29 | Sodium Chloride (NaCl) | ton/lane/km/year | 03/13/1992 | 05/10/1992
890702 | 1992 | 1 | 312 | -13 | -7.9 | -18.1 | 95.8 | 87.6 | 14.8 | -12.1 | -6.6 | -22.2 | 91.4 | 85.1 | 13.7 | -6.9 | -0.9 | -12.9 | 83.4 | 165.1 | 14.7 | 2.8 | 7.7 | -2.1 | 63.1 | 193.1 | 13.9 | 12 | 19 | 4.9 | 54.9 | 282.6 | 12.7 | 16.3 | 22 | 10.7 | 48.1 | 239.5 | 13.2 | 16.4 | 21.6 | 11.2 | 151.7 | 230.8 | 12 | 17.6 | 22.2 | 12.9 | 88.8 | 198.7 | 13.9 | 13.8 | 19.1 | 8.4 | 97.6 | 174.4 | 12.3 | 4.5 | 9 |  | 81.2 | 119.8 | 12.3 | -0.8 | 3.1 | -4.7 | 81.9 | 78.7 | 14.4 | -6.8 | -2.5 | -11.1 | 44.8 | 86.5 | 15.4 | 3.7 | 8.8 | -1.9 | 10.7 | 983 | 1942 | 13.6 | 143 | 31 | -30 | 1286 | 150 | 20.9 | 3.4 | 29 | Sodium Chloride (NaCl) | ton/lane/km/year | 03/13/1992 | 05/10/1992
890702 | 1993 | 2 | 313 | -12.2 | -6.9 | -17.6 | 103.4 | 102.4 | 13.3 | -16.3 | -9.9 | -22.6 | 59.2 | 133 | 12.3 | -6.2 | 0.6 | -12.9 | 66.8 | 163.7 | 14.9 | 4.1 | 9.4 | -1.2 | 141.6 | 114.3 | 12.7 | 11 | 17 | 4.9 | 105.8 | 227.1 | 13.6 | 16.2 | 21.8 | 10.5 | 127.9 | 230.7 | 13.4 | 19.6 | 24.9 | 14.2 | 136.8 | 257.7 | 11.1 | 19.6 | 25.1 | 14 | 106.6 | 260.4 | 9.2 | 12.8 | 17.8 | 7.8 | 155 | 182.5 | 11.8 | 4.8 | 9 | 0.5 | 137.1 | 122.1 | 15.9 | -0.9 | 3 | -4.9 | 105.8 | 84.2 | 15.4 | -8.3 | -3.9 | -12.8 | 85 | 101.9 | 13.6 | 3.7 | 9 | -1.7 | 10.7 | 1331 | 1980 | 13.1 | 172 | 32 | -36.5 | 1284 | 124 | 21.5 | 3.9 | 22 | Sodium Chloride (NaCl) | ton/lane/km/year | 03/13/1993 | 05/10/1993
890702 | 1993 | 2 | 313 | -12.2 | -6.9 | -17.6 | 103.4 | 102.4 | 13.3 | -16.3 | -9.9 | -22.6 | 59.2 | 133 | 12.3 | -6.2 | 0.6 | -12.9 | 66.8 | 163.7 | 14.9 | 4.1 | 9.4 | -1.2 | 141.6 | 114.3 | 12.7 | 11 | 17 | 4.9 | 105.8 | 227.1 | 13.6 | 16.2 | 21.8 | 10.5 | 127.9 | 230.7 | 13.4 | 19.6 | 24.9 | 14.2 | 136.8 | 257.7 | 11.1 | 19.6 | 25.1 | 14 | 106.6 | 260.4 | 9.2 | 12.8 | 17.8 | 7.8 | 155 | 182.5 | 11.8 | 4.8 | 9 | 0.5 | 137.1 | 122.1 | 15.9 | -0.9 | 3 | -4.9 | 105.8 | 84.2 | 15.4 | -8.3 | -3.9 | -12.8 | 85 | 101.9 | 13.6 | 3.7 | 9 | -1.7 | 10.7 | 1331 | 1980 | 13.1 | 172 | 32 | -36.5 | 1284 | 124 | 21.5 | 3.9 | 22 | Sodium Chloride (NaCl) | ton/lane/km/year | 03/13/1993 | 05/10/1993
890702 | 1993 | 1 | 313 | -12.2 | -6.9 | -17.6 | 103.4 | 102.4 | 13.3 | -16.3 | -9.9 | -22.6 | 59.2 | 133 | 12.3 | -6.2 | 0.6 | -12.9 | 66.8 | 163.7 | 14.9 | 4.1 | 9.4 | -1.2 | 141.6 | 114.3 | 12.7 | 11 | 17 | 4.9 | 105.8 | 227.1 | 13.6 | 16.2 | 21.8 | 10.5 | 127.9 | 230.7 | 13.4 | 19.6 | 24.9 | 14.2 | 136.8 | 257.7 | 11.1 | 19.6 | 25.1 | 14 | 106.6 | 260.4 | 9.2 | 12.8 | 17.8 | 7.8 | 155 | 182.5 | 11.8 | 4.8 | 9 | 0.5 | 137.1 | 122.1 | 15.9 | -0.9 | 3 | -4.9 | 105.8 | 84.2 | 15.4 | -8.3 | -3.9 | -12.8 | 85 | 101.9 | 13.6 | 3.7 | 9 | -1.7 | 10.7 | 1331 | 1980 | 13.1 | 172 | 32 | -36.5 | 1284 | 124 | 21.5 | 3.9 | 22 | Sodium Chloride (NaCl) | ton/lane/km/year | 03/13/1993 | 05/10/1993
890702 | 1993 | 1 | 313 | -12.2 | -6.9 | -17.6 | 103.4 | 102.4 | 13.3 | -16.3 | -9.9 | -22.6 | 59.2 | 133 | 12.3 | -6.2 | 0.6 | -12.9 | 66.8 | 163.7 | 14.9 | 4.1 | 9.4 | -1.2 | 141.6 | 114.3 | 12.7 | 11 | 17 | 4.9 | 105.8 | 227.1 | 13.6 | 16.2 | 21.8 | 10.5 | 127.9 | 230.7 | 13.4 | 19.6 | 24.9 | 14.2 | 136.8 | 257.7 | 11.1 | 19.6 | 25.1 | 14 | 106.6 | 260.4 | 9.2 | 12.8 | 17.8 | 7.8 | 155 | 182.5 | 11.8 | 4.8 | 9 | 0.5 | 137.1 | 122.1 | 15.9 | -0.9 | 3 | -4.9 | 105.8 | 84.2 | 15.4 | -8.3 | -3.9 | -12.8 | 85 | 101.9 | 13.6 | 3.7 | 9 | -1.7 | 10.7 | 1331 | 1980 | 13.1 | 172 | 32 | -36.5 | 1284 | 124 | 21.5 | 3.9 | 22 | Sodium Chloride (NaCl) | ton/lane/km/year | 03/13/1993 | 05/10/1993
870504 | 1991 | 1 | 241 | -10 | -4.8 | -15.2 | 87.2 | 94.9 | 12.9 | -6.8 | -0.8 | -12.8 | 58.5 | 131.8 | 10.9 | -1.6 | 3.2 | -6.5 | 120.8 | 140.9 | 14.7 | 6.6 | 12.3 | 0.9 | 144.8 | 153.1 | 12.6 | 14.3 | 20.9 | 7.6 | 106.4 | 263.7 | 11.2 | 17.2 | 24.1 | 10.2 | 71.4 | 306 | 11.5 | 18.8 | 24.8 | 12.7 | 141.7 | 256.8 | 11.1 | 18.8 | 24.9 | 12.6 | 39.5 | 239.3 | 10.8 | 12 | 18.1 | 5.7 | 121.1 | 147.8 | 10.9 | 8.4 | 13.4 | 3.3 | 157.2 | 112 | 12.5 | 0.5 | 4.8 | -3.8 | 68.3 | 65.5 | 13.1 | -6.1 | -1 | -11.1 | 89.5 | 92.6 | 11.9 | 6 | 11.7 | 0.3 | 11.3 | 1206 | 2004 | 12 | 180 | 31.9 | -32.7 | 707 |  | 22.6 | 5.2
870504 | 1991 | 1 | 241 | -10 | -4.8 | -15.2 | 87.2 | 94.9 | 12.9 | -6.8 | -0.8 | -12.8 | 58.5 | 131.8 | 10.9 | -1.6 | 3.2 | -6.5 | 120.8 | 140.9 | 14.7 | 6.6 | 12.3 | 0.9 | 144.8 | 153.1 | 12.6 | 14.3 | 20.9 | 7.6 | 106.4 | 263.7 | 11.2 | 17.2 | 24.1 | 10.2 | 71.4 | 306 | 11.5 | 18.8 | 24.8 | 12.7 | 141.7 | 256.8 | 11.1 | 18.8 | 24.9 | 12.6 | 39.5 | 239.3 | 10.8 | 12 | 18.1 | 5.7 | 121.1 | 147.8 | 10.9 | 8.4 | 13.4 | 3.3 | 157.2 | 112 | 12.5 | 0.5 | 4.8 | -3.8 | 68.3 | 65.5 | 13.1 | -6.1 | -1 | -11.1 | 89.5 | 92.6 | 11.9 | 6 | 11.7 | 0.3 | 11.3 | 1206 | 2004 | 12 | 180 | 31.9 | -32.7 | 707 |  | 22.6 | 5.2
870102 | 1992 | 2 | 230 | -3.5 | -0.4 | -6.5 | 53 | 51.1 | 18.3 | -2.1 | 1.1 | -5.3 | 41.8 | 81.8 | 17.8 | -0.3 | 3.5 | -4.1 | 69.8 | 138.7 | 17.2 | 5.3 | 9.2 | 1.4 | 110.2 | 129.3 | 16.1 | 11.5 | 17.6 | 5.4 | 52.2 | 264.3 | 15.4 | 15.5 | 21 | 9.9 | 61.6 | 258.9 | 14.1 | 18.4 | 23 | 13.8 | 167.2 | 183.6 | 13.3 | 17.9 | 22.7 | 13 | 118 | 257.1 | 14 | 15.2 | 20.7 | 9.8 | 86.2 | 199.8 | 15.3 | 8.4 | 13.5 | 3.2 | 42.6 | 160.5 | 16 | 3.7 | 6.4 | 0.9 | 113.8 | 55.4 | 17.8 | -0.4 | 2.6 | -3.4 | 52.9 | 72.3 | 18.7 | 7.5 | 11.8 | 3.2 | 8.6 | 969 | 1853 | 16.1 | 162 | 31.4 | -20.9 | 263 |  | 22.9 | 3.9
870102 | 1992 | 2 | 230 | -3.5 | -0.4 | -6.5 | 53 | 51.1 | 18.3 | -2.1 | 1.1 | -5.3 | 41.8 | 81.8 | 17.8 | -0.3 | 3.5 | -4.1 | 69.8 | 138.7 | 17.2 | 5.3 | 9.2 | 1.4 | 110.2 | 129.3 | 16.1 | 11.5 | 17.6 | 5.4 | 52.2 | 264.3 | 15.4 | 15.5 | 21 | 9.9 | 61.6 | 258.9 | 14.1 | 18.4 | 23 | 13.8 | 167.2 | 183.6 | 13.3 | 17.9 | 22.7 | 13 | 118 | 257.1 | 14 | 15.2 | 20.7 | 9.8 | 86.2 | 199.8 | 15.3 | 8.4 | 13.5 | 3.2 | 42.6 | 160.5 | 16 | 3.7 | 6.4 | 0.9 | 113.8 | 55.4 | 17.8 | -0.4 | 2.6 | -3.4 | 52.9 | 72.3 | 18.7 | 7.5 | 11.8 | 3.2 | 8.6 | 969 | 1853 | 16.1 | 162 | 31.4 | -20.9 | 263 |  | 22.9 | 3.9
870102 | 1992 | 1 | 230 | -3.5 | -0.4 | -6.5 | 53 | 51.1 | 18.3 | -2.1 | 1.1 | -5.3 | 41.8 | 81.8 | 17.8 | -0.3 | 3.5 | -4.1 | 69.8 | 138.7 | 17.2 | 5.3 | 9.2 | 1.4 | 110.2 | 129.3 | 16.1 | 11.5 | 17.6 | 5.4 | 52.2 | 264.3 | 15.4 | 15.5 | 21 | 9.9 | 61.6 | 258.9 | 14.1 | 18.4 | 23 | 13.8 | 167.2 | 183.6 | 13.3 | 17.9 | 22.7 | 13 | 118 | 257.1 | 14 | 15.2 | 20.7 | 9.8 | 86.2 | 199.8 | 15.3 | 8.4 | 13.5 | 3.2 | 42.6 | 160.5 | 16 | 3.7 | 6.4 | 0.9 | 113.8 | 55.4 | 17.8 | -0.4 | 2.6 | -3.4 | 52.9 | 72.3 | 18.7 | 7.5 | 11.8 | 3.2 | 8.6 | 969 | 1853 | 16.1 | 162 | 31.4 | -20.9 | 263 |  | 22.9 | 3.9
870102 | 1992 | 1 | 230 | -3.5 | -0.4 | -6.5 | 53 | 51.1 | 18.3 | -2.1 | 1.1 | -5.3 | 41.8 | 81.8 | 17.8 | -0.3 | 3.5 | -4.1 | 69.8 | 138.7 | 17.2 | 5.3 | 9.2 | 1.4 | 110.2 | 129.3 | 16.1 | 11.5 | 17.6 | 5.4 | 52.2 | 264.3 | 15.4 | 15.5 | 21 | 9.9 | 61.6 | 258.9 | 14.1 | 18.4 | 23 | 13.8 | 167.2 | 183.6 | 13.3 | 17.9 | 22.7 | 13 | 118 | 257.1 | 14 | 15.2 | 20.7 | 9.8 | 86.2 | 199.8 | 15.3 | 8.4 | 13.5 | 3.2 | 42.6 | 160.5 | 16 | 3.7 | 6.4 | 0.9 | 113.8 | 55.4 | 17.8 | -0.4 | 2.6 | -3.4 | 52.9 | 72.3 | 18.7 | 7.5 | 11.8 | 3.2 | 8.6 | 969 | 1853 | 16.1 | 162 | 31.4 | -20.9 | 263 |  | 22.9 | 3.9
870102 | 1993 | 2 | 231 | -3.1 | 0.1 | -6.3 | 73.2 | 55.2 | 18.6 | -7.2 | -2.6 | -11.7 | 36 | 95.7 | 17.4 | -1.9 | 1.3 | -5.1 | 53 | 85.4 | 17.9 | 5.9 | 11.1 | 0.7 | 85 | 129.9 | 18 | 12 | 17.9 | 6 | 54.6 | 250 | 17 | 16.9 | 22 | 11.7 | 150.8 | 250.1 | 15.3 | 21.5 | 26.6 | 16.4 | 40.1 | 309.6 | 13.2 | 20.8 | 26.2 | 15.4 | 63.4 | 248.2 | 11.8 | 13.7 | 18.1 | 9.2 | 134 | 137.1 | 13.7 | 9.1 | 14.1 | 4.1 | 65.2 | 158.9 | 18.2 | 3.2 | 6.9 | -0.6 | 43.2 | 80.8 | 18 | -2.2 | 0.8 | -5.3 | 24.7 | 62.2 | 17.9 | 7.4 | 11.9 | 2.9 | 9 | 823 | 1863 | 16.4 | 151 | 32.9 | -23.3 | 402 |  | 22.4 | 5
870102 | 1993 | 2 | 231 | -3.1 | 0.1 | -6.3 | 73.2 | 55.2 | 18.6 | -7.2 | -2.6 | -11.7 | 36 | 95.7 | 17.4 | -1.9 | 1.3 | -5.1 | 53 | 85.4 | 17.9 | 5.9 | 11.1 | 0.7 | 85 | 129.9 | 18 | 12 | 17.9 | 6 | 54.6 | 250 | 17 | 16.9 | 22 | 11.7 | 150.8 | 250.1 | 15.3 | 21.5 | 26.6 | 16.4 | 40.1 | 309.6 | 13.2 | 20.8 | 26.2 | 15.4 | 63.4 | 248.2 | 11.8 | 13.7 | 18.1 | 9.2 | 134 | 137.1 | 13.7 | 9.1 | 14.1 | 4.1 | 65.2 | 158.9 | 18.2 | 3.2 | 6.9 | -0.6 | 43.2 | 80.8 | 18 | -2.2 | 0.8 | -5.3 | 24.7 | 62.2 | 17.9 | 7.4 | 11.9 | 2.9 | 9 | 823 | 1863 | 16.4 | 151 | 32.9 | -23.3 | 402 |  | 22.4 | 5
870102 | 1993 | 1 | 231 | -3.1 | 0.1 | -6.3 | 73.2 | 55.2 | 18.6 | -7.2 | -2.6 | -11.7 | 36 | 95.7 | 17.4 | -1.9 | 1.3 | -5.1 | 53 | 85.4 | 17.9 | 5.9 | 11.1 | 0.7 | 85 | 129.9 | 18 | 12 | 17.9 | 6 | 54.6 | 250 | 17 | 16.9 | 22 | 11.7 | 150.8 | 250.1 | 15.3 | 21.5 | 26.6 | 16.4 | 40.1 | 309.6 | 13.2 | 20.8 | 26.2 | 15.4 | 63.4 | 248.2 | 11.8 | 13.7 | 18.1 | 9.2 | 134 | 137.1 | 13.7 | 9.1 | 14.1 | 4.1 | 65.2 | 158.9 | 18.2 | 3.2 | 6.9 | -0.6 | 43.2 | 80.8 | 18 | -2.2 | 0.8 | -5.3 | 24.7 | 62.2 | 17.9 | 7.4 | 11.9 | 2.9 | 9 | 823 | 1863 | 16.4 | 151 | 32.9 | -23.3 | 402 |  | 22.4 | 5
870102 | 1993 | 1 | 231 | -3.1 | 0.1 | -6.3 | 73.2 | 55.2 | 18.6 | -7.2 | -2.6 | -11.7 | 36 | 95.7 | 17.4 | -1.9 | 1.3 | -5.1 | 53 | 85.4 | 17.9 | 5.9 | 11.1 | 0.7 | 85 | 129.9 | 18 | 12 | 17.9 | 6 | 54.6 | 250 | 17 | 16.9 | 22 | 11.7 | 150.8 | 250.1 | 15.3 | 21.5 | 26.6 | 16.4 | 40.1 | 309.6 | 13.2 | 20.8 | 26.2 | 15.4 | 63.4 | 248.2 | 11.8 | 13.7 | 18.1 | 9.2 | 134 | 137.1 | 13.7 | 9.1 | 14.1 | 4.1 | 65.2 | 158.9 | 18.2 | 3.2 | 6.9 | -0.6 | 43.2 | 80.8 | 18 | -2.2 | 0.8 | -5.3 | 24.7 | 62.2 | 17.9 | 7.4 | 11.9 | 2.9 | 9 | 823 | 1863 | 16.4 | 151 | 32.9 | -23.3 | 402 |  | 22.4 | 5
870102 | 1994 | 2 | 232 | -10.6 | -6 | -14.7 | 55.4 | 71.5 | 19 | -7.2 | -2.5 | -11.8 | 30.2 | 120.6 | 18.4 |  | 4.2 | -4.1 | 59.4 | 137.2 | 15.5 | 7.8 | 13.3 | 2.3 | 85 | 207.9 | 20.6 | 11.2 | 16.8 | 5.6 | 47.4 | 274.3 | 17.4 | 18.1 | 23.8 | 12.4 | 145 | 271 | 14.1 | 20.8 | 25.8 | 15.8 | 106 |  | 13 | 18.2 | 23.3 | 13.1 | 57.2 | 217.9 | 13 | 16.8 | 22.2 | 11.3 | 66 | 205.8 | 14.1 | 11.1 | 16 | 6.1 | 48.4 | 179.5 | 15.6 | 6.2 | 10.3 | 2 | 78 | 108.9 | 22.6 | 0.2 | 3.6 | -3.1 | 56.7 | 68.9 | 16.5 | 7.7 | 12.6 | 2.9 | 9.7 | 835 |  | 16.6 | 128 | 34.5 | -27.9 | 645 |  | 21.9 | 4.8 | 70 | Sodium Chloride (NaCl) | kg/lane/km/year |  |  |  |  | No Load Restrictions, 100% Salt
870102 | 1994 | 2 | 232 | -10.6 | -6 | -14.7 | 55.4 | 71.5 | 19 | -7.2 | -2.5 | -11.8 | 30.2 | 120.6 | 18.4 |  | 4.2 | -4.1 | 59.4 | 137.2 | 15.5 | 7.8 | 13.3 | 2.3 | 85 | 207.9 | 20.6 | 11.2 | 16.8 | 5.6 | 47.4 | 274.3 | 17.4 | 18.1 | 23.8 | 12.4 | 145 | 271 | 14.1 | 20.8 | 25.8 | 15.8 | 106 |  | 13 | 18.2 | 23.3 | 13.1 | 57.2 | 217.9 | 13 | 16.8 | 22.2 | 11.3 | 66 | 205.8 | 14.1 | 11.1 | 16 | 6.1 | 48.4 | 179.5 | 15.6 | 6.2 | 10.3 | 2 | 78 | 108.9 | 22.6 | 0.2 | 3.6 | -3.1 | 56.7 | 68.9 | 16.5 | 7.7 | 12.6 | 2.9 | 9.7 | 835 |  | 16.6 | 128 | 34.5 | -27.9 | 645 |  | 21.9 | 4.8 | 70 | Sodium Chloride (NaCl) | kg/lane/km/year |  |  |  |  | No Load Restrictions, 100% Salt
870102 | 1994 | 1 | 232 | -10.6 | -6 | -14.7 | 55.4 | 71.5 | 19 | -7.2 | -2.5 | -11.8 | 30.2 | 120.6 | 18.4 |  | 4.2 | -4.1 | 59.4 | 137.2 | 15.5 | 7.8 | 13.3 | 2.3 | 85 | 207.9 | 20.6 | 11.2 | 16.8 | 5.6 | 47.4 | 274.3 | 17.4 | 18.1 | 23.8 | 12.4 | 145 | 271 | 14.1 | 20.8 | 25.8 | 15.8 | 106 |  | 13 | 18.2 | 23.3 | 13.1 | 57.2 | 217.9 | 13 | 16.8 | 22.2 | 11.3 | 66 | 205.8 | 14.1 | 11.1 | 16 | 6.1 | 48.4 | 179.5 | 15.6 | 6.2 | 10.3 | 2 | 78 | 108.9 | 22.6 | 0.2 | 3.6 | -3.1 | 56.7 | 68.9 | 16.5 | 7.7 | 12.6 | 2.9 | 9.7 | 835 |  | 16.6 | 128 | 34.5 | -27.9 | 645 |  | 21.9 | 4.8 | 70 | Sodium Chloride (NaCl) | kg/lane/km/year |  |  |  |  | No Load Restrictions, 100% Salt
870102 | 1994 | 1 | 232 | -10.6 | -6 | -14.7 | 55.4 | 71.5 | 19 | -7.2 | -2.5 | -11.8 | 30.2 | 120.6 | 18.4 |  | 4.2 | -4.1 | 59.4 | 137.2 | 15.5 | 7.8 | 13.3 | 2.3 | 85 | 207.9 | 20.6 | 11.2 | 16.8 | 5.6 | 47.4 | 274.3 | 17.4 | 18.1 | 23.8 | 12.4 | 145 | 271 | 14.1 | 20.8 | 25.8 | 15.8 | 106 |  | 13 | 18.2 | 23.3 | 13.1 | 57.2 | 217.9 | 13 | 16.8 | 22.2 | 11.3 | 66 | 205.8 | 14.1 | 11.1 | 16 | 6.1 | 48.4 | 179.5 | 15.6 | 6.2 | 10.3 | 2 | 78 | 108.9 | 22.6 | 0.2 | 3.6 | -3.1 | 56.7 | 68.9 | 16.5 | 7.7 | 12.6 | 2.9 | 9.7 | 835 |  | 16.6 | 128 | 34.5 | -27.9 | 645 |  | 21.9 | 4.8 | 70 | Sodium Chloride (NaCl) | kg/lane/km/year |  |  |  |  | No Load Restrictions, 100% Salt
870102 | 1995 | 2 | 233 | -3.2 | -0.1 | -6.3 | 71.6 | 72.2 | 19.8 | -5.8 | -1.6 | -9.9 | 22.6 | 109.8 | 22.6 | 1.8 | 6.5 | -2.9 | 7.2 | 152.2 | 16.6 | 4.6 | 9 | 0.1 | 105 |  | 20.6 | 12.6 | 17.9 | 7.2 | 87.4 | 206.5 | 15.9 | 18.8 | 24.5 | 13.1 | 128.2 | 250.1 | 11.9 | 22 | 26.8 | 17.1 | 76 | 285.2 | 13.4 | 22.1 | 26.9 | 17.3 | 109.6 | 225.5 | 11 | 14.8 | 21.2 | 8.2 | 2.3 | 221.4 | 14.2 | 11.5 | 16.3 | 6.6 | 101.6 | 153.6 | 20.3 | 1.1 | 4.6 | -2.3 | 94.2 | 88.9 | 21.3 | -4.4 | -1.2 | -7.7 | 25.2 | 72.1 | 20.3 | 8 | 12.6 | 3.4 | 9.2 | 831 |  | 17.3 | 138 | 36 | -20.1 | 305 |  | 21.9 | 4.5 | 65 | Sodium Chloride (NaCl) | kg/lane/km/year |  |  |  |  | No Load Restrictions
870102 | 1995 | 2 | 233 | -3.2 | -0.1 | -6.3 | 71.6 | 72.2 | 19.8 | -5.8 | -1.6 | -9.9 | 22.6 | 109.8 | 22.6 | 1.8 | 6.5 | -2.9 | 7.2 | 152.2 | 16.6 | 4.6 | 9 | 0.1 | 105 |  | 20.6 | 12.6 | 17.9 | 7.2 | 87.4 | 206.5 | 15.9 | 18.8 | 24.5 | 13.1 | 128.2 | 250.1 | 11.9 | 22 | 26.8 | 17.1 | 76 | 285.2 | 13.4 | 22.1 | 26.9 | 17.3 | 109.6 | 225.5 | 11 | 14.8 | 21.2 | 8.2 | 2.3 | 221.4 | 14.2 | 11.5 | 16.3 | 6.6 | 101.6 | 153.6 | 20.3 | 1.1 | 4.6 | -2.3 | 94.2 | 88.9 | 21.3 | -4.4 | -1.2 | -7.7 | 25.2 | 72.1 | 20.3 | 8 | 12.6 | 3.4 | 9.2 | 831 |  | 17.3 | 138 | 36 | -20.1 | 305 |  | 21.9 | 4.5 | 65 | Sodium Chloride (NaCl) | kg/lane/km/year |  |  |  |  | No Load Restrictions
870102 | 1995 | 1 | 233 | -3.2 | -0.1 | -6.3 | 71.6 | 72.2 | 19.8 | -5.8 | -1.6 | -9.9 | 22.6 | 109.8 | 22.6 | 1.8 | 6.5 | -2.9 | 7.2 | 152.2 | 16.6 | 4.6 | 9 | 0.1 | 105 |  | 20.6 | 12.6 | 17.9 | 7.2 | 87.4 | 206.5 | 15.9 | 18.8 | 24.5 | 13.1 | 128.2 | 250.1 | 11.9 | 22 | 26.8 | 17.1 | 76 | 285.2 | 13.4 | 22.1 | 26.9 | 17.3 | 109.6 | 225.5 | 11 | 14.8 | 21.2 | 8.2 | 2.3 | 221.4 | 14.2 | 11.5 | 16.3 | 6.6 | 101.6 | 153.6 | 20.3 | 1.1 | 4.6 | -2.3 | 94.2 | 88.9 | 21.3 | -4.4 | -1.2 | -7.7 | 25.2 | 72.1 | 20.3 | 8 | 12.6 | 3.4 | 9.2 | 831 |  | 17.3 | 138 | 36 | -20.1 | 305 |  | 21.9 | 4.5 | 65 | Sodium Chloride (NaCl) | kg/lane/km/year |  |  |  |  | No Load Restrictions
870102 | 1995 | 1 | 233 | -3.2 | -0.1 | -6.3 | 71.6 | 72.2 | 19.8 | -5.8 | -1.6 | -9.9 | 22.6 | 109.8 | 22.6 | 1.8 | 6.5 | -2.9 | 7.2 | 152.2 | 16.6 | 4.6 | 9 | 0.1 | 105 |  | 20.6 | 12.6 | 17.9 | 7.2 | 87.4 | 206.5 | 15.9 | 18.8 | 24.5 | 13.1 | 128.2 | 250.1 | 11.9 | 22 | 26.8 | 17.1 | 76 | 285.2 | 13.4 | 22.1 | 26.9 | 17.3 | 109.6 | 225.5 | 11 | 14.8 | 21.2 | 8.2 | 2.3 | 221.4 | 14.2 | 11.5 | 16.3 | 6.6 | 101.6 | 153.6 | 20.3 | 1.1 | 4.6 | -2.3 | 94.2 | 88.9 | 21.3 | -4.4 | -1.2 | -7.7 | 25.2 | 72.1 | 20.3 | 8 | 12.6 | 3.4 | 9.2 | 831 |  | 17.3 | 138 | 36 | -20.1 | 305 |  | 21.9 | 4.5 | 65 | Sodium Chloride (NaCl) | kg/lane/km/year |  |  |  |  | No Load Restrictions
900402 | 1999 | 2 | 336 | -17.3 | -12.4 | -22.2 | 27.5 |  | 15.7 | -9.9 | -4.8 | -14.9 | 5.9 |  | 15.6 | -4.5 | 0.3 | -9.2 | 8.5 |  | 16.7 | 6.8 | 13.2 | 0.3 | 10.2 |  | 18.3 | 10.7 | 16.5 | 4.8 | 114.8 |  | 18.7 | 14.6 | 20.7 | 8.4 | 58.9 |  | 15.8 | 16.4 | 22.7 | 10 | 80.4 |  | 14.2 | 17.8 | 25.2 | 10.4 | 43.4 |  | 12.4 | 10.3 | 18.1 | 2.5 | 19.7 |  | 14.9 | 4.5 | 11.5 | -2.6 | 8.5 |  | 14.9 | -1.1 | 5 | -7.2 | 4.2 |  | 14.3 | -7.5 | -1.2 | -13.7 | 14.1 |  | 15.7 | 3.4 | 9.6 | -2.8 | 12.4 | 396 |  | 15.6 | 117 | 33 | -38 | 1499 | 234 |  |  | 1073 | Granular Sodium Chloride | kg/lane/km/year |  |  |  |  | No load bans
900402 | 1999 | 2 | 336 | -17.3 | -12.4 | -22.2 | 27.5 |  | 15.7 | -9.9 | -4.8 | -14.9 | 5.9 |  | 15.6 | -4.5 | 0.3 | -9.2 | 8.5 |  | 16.7 | 6.8 | 13.2 | 0.3 | 10.2 |  | 18.3 | 10.7 | 16.5 | 4.8 | 114.8 |  | 18.7 | 14.6 | 20.7 | 8.4 | 58.9 |  | 15.8 | 16.4 | 22.7 | 10 | 80.4 |  | 14.2 | 17.8 | 25.2 | 10.4 | 43.4 |  | 12.4 | 10.3 | 18.1 | 2.5 | 19.7 |  | 14.9 | 4.5 | 11.5 | -2.6 | 8.5 |  | 14.9 | -1.1 | 5 | -7.2 | 4.2 |  | 14.3 | -7.5 | -1.2 | -13.7 | 14.1 |  | 15.7 | 3.4 | 9.6 | -2.8 | 12.4 | 396 |  | 15.6 | 117 | 33 | -38 | 1499 | 234 |  |  | 1073 | Granular Sodium Chloride | kg/lane/km/year |  |  |  |  | No load bans
900402 | 1999 | 1 | 336 | -17.3 | -12.4 | -22.2 | 27.5 |  | 15.7 | -9.9 | -4.8 | -14.9 | 5.9 |  | 15.6 | -4.5 | 0.3 | -9.2 | 8.5 |  | 16.7 | 6.8 | 13.2 | 0.3 | 10.2 |  | 18.3 | 10.7 | 16.5 | 4.8 | 114.8 |  | 18.7 | 14.6 | 20.7 | 8.4 | 58.9 |  | 15.8 | 16.4 | 22.7 | 10 | 80.4 |  | 14.2 | 17.8 | 25.2 | 10.4 | 43.4 |  | 12.4 | 10.3 | 18.1 | 2.5 | 19.7 |  | 14.9 | 4.5 | 11.5 | -2.6 | 8.5 |  | 14.9 | -1.1 | 5 | -7.2 | 4.2 |  | 14.3 | -7.5 | -1.2 | -13.7 | 14.1 |  | 15.7 | 3.4 | 9.6 | -2.8 | 12.4 | 396 |  | 15.6 | 117 | 33 | -38 | 1499 | 234 |  |  | 1073 | Granular Sodium Chloride | kg/lane/km/year |  |  |  |  | No load bans
900402 | 1999 | 1 | 336 | -17.3 | -12.4 | -22.2 | 27.5 |  | 15.7 | -9.9 | -4.8 | -14.9 | 5.9 |  | 15.6 | -4.5 | 0.3 | -9.2 | 8.5 |  | 16.7 | 6.8 | 13.2 | 0.3 | 10.2 |  | 18.3 | 10.7 | 16.5 | 4.8 | 114.8 |  | 18.7 | 14.6 | 20.7 | 8.4 | 58.9 |  | 15.8 | 16.4 | 22.7 | 10 | 80.4 |  | 14.2 | 17.8 | 25.2 | 10.4 | 43.4 |  | 12.4 | 10.3 | 18.1 | 2.5 | 19.7 |  | 14.9 | 4.5 | 11.5 | -2.6 | 8.5 |  | 14.9 | -1.1 | 5 | -7.2 | 4.2 |  | 14.3 | -7.5 | -1.2 | -13.7 | 14.1 |  | 15.7 | 3.4 | 9.6 | -2.8 | 12.4 | 396 |  | 15.6 | 117 | 33 | -38 | 1499 | 234 |  |  | 1073 | Granular Sodium Chloride | kg/lane/km/year |  |  |  |  | No load bans
900402 | 2000 | 2 | 337 | -17.4 | -11.5 | -23.2 | 19.6 |  | 12.6 | -11.2 | -5.1 | -17.2 | 12.6 |  | 13.5 | -1.9 | 3.5 | -7.3 | 21.9 |  | 15.9 | 4.4 | 10.9 | -2.1 | 41.2 |  | 16.7 | 10.5 | 18.2 | 2.7 | 16.4 |  | 18.7 | 14.3 | 21.3 | 7.2 | 49.8 |  | 16.7 | 18.7 | 25.3 | 12 | 82.8 |  | 14.3 | 16.8 | 24.2 | 9.4 | 42 |  | 13.8 | 11.7 | 19.3 | 4 | 27 |  | 16.3 | 4.5 | 12.4 | -3.5 | 0.4 |  | 14.8 | -6.2 | -1 | -11.3 | 10.1 |  | 14.8 | -19.5 | -14.3 | -24.7 | 20.6 |  | 13.5 | 2.1 | 8.6 | -4.5 | 13.1 | 344 |  | 15.1 | 118 | 33.8 | -36.4 | 1239 | 206 |  |  | 1444 | Granular Sodium Chloride | kg/lane/km/year |  |  |  |  | No load bans
900402 | 2000 | 2 | 337 | -17.4 | -11.5 | -23.2 | 19.6 |  | 12.6 | -11.2 | -5.1 | -17.2 | 12.6 |  | 13.5 | -1.9 | 3.5 | -7.3 | 21.9 |  | 15.9 | 4.4 | 10.9 | -2.1 | 41.2 |  | 16.7 | 10.5 | 18.2 | 2.7 | 16.4 |  | 18.7 | 14.3 | 21.3 | 7.2 | 49.8 |  | 16.7 | 18.7 | 25.3 | 12 | 82.8 |  | 14.3 | 16.8 | 24.2 | 9.4 | 42 |  | 13.8 | 11.7 | 19.3 | 4 | 27 |  | 16.3 | 4.5 | 12.4 | -3.5 | 0.4 |  | 14.8 | -6.2 | -1 | -11.3 | 10.1 |  | 14.8 | -19.5 | -14.3 | -24.7 | 20.6 |  | 13.5 | 2.1 | 8.6 | -4.5 | 13.1 | 344 |  | 15.1 | 118 | 33.8 | -36.4 | 1239 | 206 |  |  | 1444 | Granular Sodium Chloride | kg/lane/km/year |  |  |  |  | No load bans
900402 | 2000 | 1 | 337 | -17.4 | -11.5 | -23.2 | 19.6 |  | 12.6 | -11.2 | -5.1 | -17.2 | 12.6 |  | 13.5 | -1.9 | 3.5 | -7.3 | 21.9 |  | 15.9 | 4.4 | 10.9 | -2.1 | 41.2 |  | 16.7 | 10.5 | 18.2 | 2.7 | 16.4 |  | 18.7 | 14.3 | 21.3 | 7.2 | 49.8 |  | 16.7 | 18.7 | 25.3 | 12 | 82.8 |  | 14.3 | 16.8 | 24.2 | 9.4 | 42 |  | 13.8 | 11.7 | 19.3 | 4 | 27 |  | 16.3 | 4.5 | 12.4 | -3.5 | 0.4 |  | 14.8 | -6.2 | -1 | -11.3 | 10.1 |  | 14.8 | -19.5 | -14.3 | -24.7 | 20.6 |  | 13.5 | 2.1 | 8.6 | -4.5 | 13.1 | 344 |  | 15.1 | 118 | 33.8 | -36.4 | 1239 | 206 |  |  | 1444 | Granular Sodium Chloride | kg/lane/km/year |  |  |  |  | No load bans
900402 | 2000 | 1 | 337 | -17.4 | -11.5 | -23.2 | 19.6 |  | 12.6 | -11.2 | -5.1 | -17.2 | 12.6 |  | 13.5 | -1.9 | 3.5 | -7.3 | 21.9 |  | 15.9 | 4.4 | 10.9 | -2.1 | 41.2 |  | 16.7 | 10.5 | 18.2 | 2.7 | 16.4 |  | 18.7 | 14.3 | 21.3 | 7.2 | 49.8 |  | 16.7 | 18.7 | 25.3 | 12 | 82.8 |  | 14.3 | 16.8 | 24.2 | 9.4 | 42 |  | 13.8 | 11.7 | 19.3 | 4 | 27 |  | 16.3 | 4.5 | 12.4 | -3.5 | 0.4 |  | 14.8 | -6.2 | -1 | -11.3 | 10.1 |  | 14.8 | -19.5 | -14.3 | -24.7 | 20.6 |  | 13.5 | 2.1 | 8.6 | -4.5 | 13.1 | 344 |  | 15.1 | 118 | 33.8 | -36.4 | 1239 | 206 |  |  | 1444 | Granular Sodium Chloride | kg/lane/km/year |  |  |  |  | No load bans
900402 | 2001 | 2 | 338 | -9 | -3.5 | -14.3 | 2.1 |  | 14.4 | -17.6 | -11.5 | -23.7 | 2.9 |  | 14.6 | -3.1 | 2.7 | -8.9 | 2 |  | 15.3 | 4.6 | 12.2 | -3 | 5.5 |  | 16.2 | 12.4 | 20.9 | 3.9 | 21.6 |  | 20.7 | 15.5 | 22.9 | 8.1 | 38.3 |  | 15.4 | 19.7 | 27.4 | 11.9 | 52.2 |  | 15.6 | 19.8 | 28.8 | 10.7 | 6 |  | 14.5 | 13.9 | 22.3 | 5.4 | 7.6 |  | 15.5 | 2.4 | 8.9 | -4.3 | 6.5 |  | 15.3 | -1.3 | 3.7 | -6.3 | 6.5 |  | 15 | -13.4 | -7.4 | -19.3 | 8.5 |  | 14.4 | 3.7 | 12.3 | -3.3 | 15.6 | 160 |  | 15.6 | 87 | 37.7 | -35 |  | 208 |  |  | 1750 | Granular Sodium Chloride | kg/lane/km/year |  |  |  |  | No load bans
900402 | 2001 | 2 | 338 | -9 | -3.5 | -14.3 | 2.1 |  | 14.4 | -17.6 | -11.5 | -23.7 | 2.9 |  | 14.6 | -3.1 | 2.7 | -8.9 | 2 |  | 15.3 | 4.6 | 12.2 | -3 | 5.5 |  | 16.2 | 12.4 | 20.9 | 3.9 | 21.6 |  | 20.7 | 15.5 | 22.9 | 8.1 | 38.3 |  | 15.4 | 19.7 | 27.4 | 11.9 | 52.2 |  | 15.6 | 19.8 | 28.8 | 10.7 | 6 |  | 14.5 | 13.9 | 22.3 | 5.4 | 7.6 |  | 15.5 | 2.4 | 8.9 | -4.3 | 6.5 |  | 15.3 | -1.3 | 3.7 | -6.3 | 6.5 |  | 15 | -13.4 | -7.4 | -19.3 | 8.5 |  | 14.4 | 3.7 | 12.3 | -3.3 | 15.6 | 160 |  | 15.6 | 87 | 37.7 | -35 |  | 208 |  |  | 1750 | Granular Sodium Chloride | kg/lane/km/year |  |  |  |  | No load bans
900402 | 2001 | 1 | 338 | -9 | -3.5 | -14.3 | 2.1 |  | 14.4 | -17.6 | -11.5 | -23.7 | 2.9 |  | 14.6 | -3.1 | 2.7 | -8.9 | 2 |  | 15.3 | 4.6 | 12.2 | -3 | 5.5 |  | 16.2 | 12.4 | 20.9 | 3.9 | 21.6 |  | 20.7 | 15.5 | 22.9 | 8.1 | 38.3 |  | 15.4 | 19.7 | 27.4 | 11.9 | 52.2 |  | 15.6 | 19.8 | 28.8 | 10.7 | 6 |  | 14.5 | 13.9 | 22.3 | 5.4 | 7.6 |  | 15.5 | 2.4 | 8.9 | -4.3 | 6.5 |  | 15.3 | -1.3 | 3.7 | -6.3 | 6.5 |  | 15 | -13.4 | -7.4 | -19.3 | 8.5 |  | 14.4 | 3.7 | 12.3 | -3.3 | 15.6 | 160 |  | 15.6 | 87 | 37.7 | -35 |  | 208 |  |  | 1750 | Granular Sodium Chloride | kg/lane/km/year |  |  |  |  | No load bans
900402 | 2001 | 1 | 338 | -9 | -3.5 | -14.3 | 2.1 |  | 14.4 | -17.6 | -11.5 | -23.7 | 2.9 |  | 14.6 | -3.1 | 2.7 | -8.9 | 2 |  | 15.3 | 4.6 | 12.2 | -3 | 5.5 |  | 16.2 | 12.4 | 20.9 | 3.9 | 21.6 |  | 20.7 | 15.5 | 22.9 | 8.1 | 38.3 |  | 15.4 | 19.7 | 27.4 | 11.9 | 52.2 |  | 15.6 | 19.8 | 28.8 | 10.7 | 6 |  | 14.5 | 13.9 | 22.3 | 5.4 | 7.6 |  | 15.5 | 2.4 | 8.9 | -4.3 | 6.5 |  | 15.3 | -1.3 | 3.7 | -6.3 | 6.5 |  | 15 | -13.4 | -7.4 | -19.3 | 8.5 |  | 14.4 | 3.7 | 12.3 | -3.3 | 15.6 | 160 |  | 15.6 | 87 | 37.7 | -35 |  | 208 |  |  | 1750 | Granular Sodium Chloride | kg/lane/km/year |  |  |  |  | No load bans
900402 | 2002 | 2 | 339 | -14.6 | -9.7 | -19.5 | 2.3 |  | 13.4 | -8.6 | -2.8 | -14.4 | 6.7 |  | 15.7 | -13.6 | -7 | -20.2 | 8 |  | 15.2 | -0.5 | 6.5 | -7.5 | 14.8 |  | 17.6 | 8.9 | 17.8 | -0.2 | 1.5 |  | 20.6 | 17.3 | 24.5 | 10.1 | 52.2 |  | 17 | 20.1 | 27.7 | 12.3 | 69.5 |  | 17.8 | 16.6 | 23.2 | 10 | 75.2 |  | 13.9 | 11.4 | 17.9 | 4.8 | 48.9 |  | 16.8 | -0.9 | 4 | -5.7 | 11.1 |  | 13.8 | -4.3 | 0.7 | -9.4 | 2.4 |  | 15.1 | -8.8 | -3.8 | -13.7 | 6.7 |  | 14.2 | 1.9 | 9.3 | -4.5 | 13.8 | 299 |  | 15.9 | 105 | 36.5 | -34.6 | 1668 | 226 |  |  | 4285 | Sodium Chloride (NaCl) | kg/lane/km/year |  |  |  |  | No load bans
900402 | 2002 | 2 | 339 | -14.6 | -9.7 | -19.5 | 2.3 |  | 13.4 | -8.6 | -2.8 | -14.4 | 6.7 |  | 15.7 | -13.6 | -7 | -20.2 | 8 |  | 15.2 | -0.5 | 6.5 | -7.5 | 14.8 |  | 17.6 | 8.9 | 17.8 | -0.2 | 1.5 |  | 20.6 | 17.3 | 24.5 | 10.1 | 52.2 |  | 17 | 20.1 | 27.7 | 12.3 | 69.5 |  | 17.8 | 16.6 | 23.2 | 10 | 75.2 |  | 13.9 | 11.4 | 17.9 | 4.8 | 48.9 |  | 16.8 | -0.9 | 4 | -5.7 | 11.1 |  | 13.8 | -4.3 | 0.7 | -9.4 | 2.4 |  | 15.1 | -8.8 | -3.8 | -13.7 | 6.7 |  | 14.2 | 1.9 | 9.3 | -4.5 | 13.8 | 299 |  | 15.9 | 105 | 36.5 | -34.6 | 1668 | 226 |  |  | 4285 | Sodium Chloride (NaCl) | kg/lane/km/year |  |  |  |  | No load bans
870701 | 1997 | 2 | 275 | -11.8 | -6.9 | -16.6 | 91.8 | 98 | 14.8 | -8.3 | -3.3 | -13.2 | 101 | 101 | 10.7 | -4.6 | 0.1 | -9.3 | 85.3 | 149.7 | 12.8 | 5.4 | 10.9 | -0.2 | 48 | 182.7 | 11.8 | 10.2 | 15.4 | 5 | 78.3 | 209.7 | 14 | 20.2 | 26.6 | 13.9 | 55.2 | 298.8 | 10 | 20.8 | 26.6 | 14.9 | 67.5 | 284.7 | 9.1 | 18.9 | 24.5 | 13.2 | 63.6 | 239.4 | 8.7 | 14.1 | 19.3 | 8.9 | 86.1 | 161 | 10.2 | 7.2 | 12.1 | 2.3 | 46.2 | 172.1 | 9.3 | -0.4 | 3 | -3.8 | 79.4 |  | 10.6 | -6.4 | -2.7 | -10 | 33.8 | 77.8 | 12.9 | 5.4 | 10.5 | 0.4 | 10 | 836 |  | 11.2 | 167 | 33.2 | -29.6 | 901 | 118 | 24.2 | 4.5
870701 | 1997 | 2 | 275 | -11.8 | -6.9 | -16.6 | 91.8 | 98 | 14.8 | -8.3 | -3.3 | -13.2 | 101 | 101 | 10.7 | -4.6 | 0.1 | -9.3 | 85.3 | 149.7 | 12.8 | 5.4 | 10.9 | -0.2 | 48 | 182.7 | 11.8 | 10.2 | 15.4 | 5 | 78.3 | 209.7 | 14 | 20.2 | 26.6 | 13.9 | 55.2 | 298.8 | 10 | 20.8 | 26.6 | 14.9 | 67.5 | 284.7 | 9.1 | 18.9 | 24.5 | 13.2 | 63.6 | 239.4 | 8.7 | 14.1 | 19.3 | 8.9 | 86.1 | 161 | 10.2 | 7.2 | 12.1 | 2.3 | 46.2 | 172.1 | 9.3 | -0.4 | 3 | -3.8 | 79.4 |  | 10.6 | -6.4 | -2.7 | -10 | 33.8 | 77.8 | 12.9 | 5.4 | 10.5 | 0.4 | 10 | 836 |  | 11.2 | 167 | 33.2 | -29.6 | 901 | 118 | 24.2 | 4.5
870701 | 1997 | 1 | 275 | -11.8 | -6.9 | -16.6 | 91.8 | 98 | 14.8 | -8.3 | -3.3 | -13.2 | 101 | 101 | 10.7 | -4.6 | 0.1 | -9.3 | 85.3 | 149.7 | 12.8 | 5.4 | 10.9 | -0.2 | 48 | 182.7 | 11.8 | 10.2 | 15.4 | 5 | 78.3 | 209.7 | 14 | 20.2 | 26.6 | 13.9 | 55.2 | 298.8 | 10 | 20.8 | 26.6 | 14.9 | 67.5 | 284.7 | 9.1 | 18.9 | 24.5 | 13.2 | 63.6 | 239.4 | 8.7 | 14.1 | 19.3 | 8.9 | 86.1 | 161 | 10.2 | 7.2 | 12.1 | 2.3 | 46.2 | 172.1 | 9.3 | -0.4 | 3 | -3.8 | 79.4 |  | 10.6 | -6.4 | -2.7 | -10 | 33.8 | 77.8 | 12.9 | 5.4 | 10.5 | 0.4 | 10 | 836 |  | 11.2 | 167 | 33.2 | -29.6 | 901 | 118 | 24.2 | 4.5
870701 | 1997 | 1 | 275 | -11.8 | -6.9 | -16.6 | 91.8 | 98 | 14.8 | -8.3 | -3.3 | -13.2 | 101 | 101 | 10.7 | -4.6 | 0.1 | -9.3 | 85.3 | 149.7 | 12.8 | 5.4 | 10.9 | -0.2 | 48 | 182.7 | 11.8 | 10.2 | 15.4 | 5 | 78.3 | 209.7 | 14 | 20.2 | 26.6 | 13.9 | 55.2 | 298.8 | 10 | 20.8 | 26.6 | 14.9 | 67.5 | 284.7 | 9.1 | 18.9 | 24.5 | 13.2 | 63.6 | 239.4 | 8.7 | 14.1 | 19.3 | 8.9 | 86.1 | 161 | 10.2 | 7.2 | 12.1 | 2.3 | 46.2 | 172.1 | 9.3 | -0.4 | 3 | -3.8 | 79.4 |  | 10.6 | -6.4 | -2.7 | -10 | 33.8 | 77.8 | 12.9 | 5.4 | 10.5 | 0.4 | 10 | 836 |  | 11.2 | 167 | 33.2 | -29.6 | 901 | 118 | 24.2 | 4.5
870505 | 1996 | 1 | 258 | -8.1 | -2.9 | -13.3 | 102.1 | 81.7 | 15.8 | -6 | -1.6 | -10.4 | 72.7 | 104.8 | 15 | -2.9 | 2 | -7.8 | 10.2 | 175.5 | 15.1 | 4.3 | 9.2 | -0.5 | 115.8 | 111.5 | 14.2 | 11.3 | 16.8 | 5.6 | 72.1 | 229.7 | 12.6 | 18.8 | 23.4 | 14.1 | 63 | 160.3 | 10 | 19.9 | 25.5 | 14.2 | 65.6 | 246.1 | 12.5 | 20.1 | 26.1 | 13.9 | 25 | 259.1 | 9.5 | 16.5 | 21.4 | 11.6 | 7.3 | 129.8 | 10.6 | 8 | 12.9 | 3 | 70.8 | 101 | 13.5 | -0.1 | 4.1 | -4.4 | 89 | 99.8 | 11.7 | -0.4 | 3 | -3.9 | 111 | 21.7 | 12.9 | 6.8 | 11.7 | 1.8 | 9.8 | 805 | 1721 | 12.8 | 158 | 31.4 | -28.7 | 760 | 168 | 21.8 | 2.5
870505 | 1996 | 1 | 258 | -8.1 | -2.9 | -13.3 | 102.1 | 81.7 | 15.8 | -6 | -1.6 | -10.4 | 72.7 | 104.8 | 15 | -2.9 | 2 | -7.8 | 10.2 | 175.5 | 15.1 | 4.3 | 9.2 | -0.5 | 115.8 | 111.5 | 14.2 | 11.3 | 16.8 | 5.6 | 72.1 | 229.7 | 12.6 | 18.8 | 23.4 | 14.1 | 63 | 160.3 | 10 | 19.9 | 25.5 | 14.2 | 65.6 | 246.1 | 12.5 | 20.1 | 26.1 | 13.9 | 25 | 259.1 | 9.5 | 16.5 | 21.4 | 11.6 | 7.3 | 129.8 | 10.6 | 8 | 12.9 | 3 | 70.8 | 101 | 13.5 | -0.1 | 4.1 | -4.4 | 89 | 99.8 | 11.7 | -0.4 | 3 | -3.9 | 111 | 21.7 | 12.9 | 6.8 | 11.7 | 1.8 | 9.8 | 805 | 1721 | 12.8 | 158 | 31.4 | -28.7 | 760 | 168 | 21.8 | 2.5
870505 | 1996 | 1 | 258 | -8.1 | -2.9 | -13.3 | 102.1 | 81.7 | 15.8 | -6 | -1.6 | -10.4 | 72.7 | 104.8 | 15 | -2.9 | 2 | -7.8 | 10.2 | 175.5 | 15.1 | 4.3 | 9.2 | -0.5 | 115.8 | 111.5 | 14.2 | 11.3 | 16.8 | 5.6 | 72.1 | 229.7 | 12.6 | 18.8 | 23.4 | 14.1 | 63 | 160.3 | 10 | 19.9 | 25.5 | 14.2 | 65.6 | 246.1 | 12.5 | 20.1 | 26.1 | 13.9 | 25 | 259.1 | 9.5 | 16.5 | 21.4 | 11.6 | 7.3 | 129.8 | 10.6 | 8 | 12.9 | 3 | 70.8 | 101 | 13.5 | -0.1 | 4.1 | -4.4 | 89 | 99.8 | 11.7 | -0.4 | 3 | -3.9 | 111 | 21.7 | 12.9 | 6.8 | 11.7 | 1.8 | 9.8 | 805 | 1721 | 12.8 | 158 | 31.4 | -28.7 | 760 | 168 | 21.8 | 2.5
870505 | 1996 | 1 | 258 | -8.1 | -2.9 | -13.3 | 102.1 | 81.7 | 15.8 | -6 | -1.6 | -10.4 | 72.7 | 104.8 | 15 | -2.9 | 2 | -7.8 | 10.2 | 175.5 | 15.1 | 4.3 | 9.2 | -0.5 | 115.8 | 111.5 | 14.2 | 11.3 | 16.8 | 5.6 | 72.1 | 229.7 | 12.6 | 18.8 | 23.4 | 14.1 | 63 | 160.3 | 10 | 19.9 | 25.5 | 14.2 | 65.6 | 246.1 | 12.5 | 20.1 | 26.1 | 13.9 | 25 | 259.1 | 9.5 | 16.5 | 21.4 | 11.6 | 7.3 | 129.8 | 10.6 | 8 | 12.9 | 3 | 70.8 | 101 | 13.5 | -0.1 | 4.1 | -4.4 | 89 | 99.8 | 11.7 | -0.4 | 3 | -3.9 | 111 | 21.7 | 12.9 | 6.8 | 11.7 | 1.8 | 9.8 | 805 | 1721 | 12.8 | 158 | 31.4 | -28.7 | 760 | 168 | 21.8 | 2.5
870505 | 1997 | 4 | 259 | -7.7 | -2.2 | -13.1 | 111.4 | 59 | 19.2 | -4.9 | 0.4 | -10.1 | 73.6 | 64.8 | 15.1 | -2.3 | 2.5 | -7.1 | 108.3 | 131 | 15.7 | 5.1 | 11 | -0.8 | 34.6 | 160.5 | 13.5 | 9.6 | 14.9 | 4.3 | 72.3 | 181.7 | 15.6 | 19 | 24.9 | 13.1 | 115.5 | 255.7 | 10.9 | 20 | 25.7 | 14.2 | 55.3 | 268 | 12.1 | 18.2 | 23.8 | 12.5 | 102.6 | 195.4 | 10.1 | 14.3 | 19.6 | 9 | 147.9 | 172.3 | 11.7 | 8.2 | 13.9 | 2.5 | 50.1 | 153.2 | 10.5 | 1.7 | 5.7 | -2.4 | 82.5 | 88.1 | 13.7 | -2.3 | 1.6 | -6.1 | 27.7 | 75 | 13.8 | 6.6 | 11.8 | 1.3 | 10.5 | 982 | 1805 | 13.5 | 168 | 32.1 | -26.8 | 518 | 174 | 23.6 | 4.1
870505 | 1997 | 4 | 259 | -7.7 | -2.2 | -13.1 | 111.4 | 59 | 19.2 | -4.9 | 0.4 | -10.1 | 73.6 | 64.8 | 15.1 | -2.3 | 2.5 | -7.1 | 108.3 | 131 | 15.7 | 5.1 | 11 | -0.8 | 34.6 | 160.5 | 13.5 | 9.6 | 14.9 | 4.3 | 72.3 | 181.7 | 15.6 | 19 | 24.9 | 13.1 | 115.5 | 255.7 | 10.9 | 20 | 25.7 | 14.2 | 55.3 | 268 | 12.1 | 18.2 | 23.8 | 12.5 | 102.6 | 195.4 | 10.1 | 14.3 | 19.6 | 9 | 147.9 | 172.3 | 11.7 | 8.2 | 13.9 | 2.5 | 50.1 | 153.2 | 10.5 | 1.7 | 5.7 | -2.4 | 82.5 | 88.1 | 13.7 | -2.3 | 1.6 | -6.1 | 27.7 | 75 | 13.8 | 6.6 | 11.8 | 1.3 | 10.5 | 982 | 1805 | 13.5 | 168 | 32.1 | -26.8 | 518 | 174 | 23.6 | 4.1
870505 | 1997 | 4 | 259 | -7.7 | -2.2 | -13.1 | 111.4 | 59 | 19.2 | -4.9 | 0.4 | -10.1 | 73.6 | 64.8 | 15.1 | -2.3 | 2.5 | -7.1 | 108.3 | 131 | 15.7 | 5.1 | 11 | -0.8 | 34.6 | 160.5 | 13.5 | 9.6 | 14.9 | 4.3 | 72.3 | 181.7 | 15.6 | 19 | 24.9 | 13.1 | 115.5 | 255.7 | 10.9 | 20 | 25.7 | 14.2 | 55.3 | 268 | 12.1 | 18.2 | 23.8 | 12.5 | 102.6 | 195.4 | 10.1 | 14.3 | 19.6 | 9 | 147.9 | 172.3 | 11.7 | 8.2 | 13.9 | 2.5 | 50.1 | 153.2 | 10.5 | 1.7 | 5.7 | -2.4 | 82.5 | 88.1 | 13.7 | -2.3 | 1.6 | -6.1 | 27.7 | 75 | 13.8 | 6.6 | 11.8 | 1.3 | 10.5 | 982 | 1805 | 13.5 | 168 | 32.1 | -26.8 | 518 | 174 | 23.6 | 4.1
870505 | 1997 | 4 | 259 | -7.7 | -2.2 | -13.1 | 111.4 | 59 | 19.2 | -4.9 | 0.4 | -10.1 | 73.6 | 64.8 | 15.1 | -2.3 | 2.5 | -7.1 | 108.3 | 131 | 15.7 | 5.1 | 11 | -0.8 | 34.6 | 160.5 | 13.5 | 9.6 | 14.9 | 4.3 | 72.3 | 181.7 | 15.6 | 19 | 24.9 | 13.1 | 115.5 | 255.7 | 10.9 | 20 | 25.7 | 14.2 | 55.3 | 268 | 12.1 | 18.2 | 23.8 | 12.5 | 102.6 | 195.4 | 10.1 | 14.3 | 19.6 | 9 | 147.9 | 172.3 | 11.7 | 8.2 | 13.9 | 2.5 | 50.1 | 153.2 | 10.5 | 1.7 | 5.7 | -2.4 | 82.5 | 88.1 | 13.7 | -2.3 | 1.6 | -6.1 | 27.7 | 75 | 13.8 | 6.6 | 11.8 | 1.3 | 10.5 | 982 | 1805 | 13.5 | 168 | 32.1 | -26.8 | 518 | 174 | 23.6 | 4.1
870505 | 1997 | 3 | 259 | -7.7 | -2.2 | -13.1 | 111.4 | 59 | 19.2 | -4.9 | 0.4 | -10.1 | 73.6 | 64.8 | 15.1 | -2.3 | 2.5 | -7.1 | 108.3 | 131 | 15.7 | 5.1 | 11 | -0.8 | 34.6 | 160.5 | 13.5 | 9.6 | 14.9 | 4.3 | 72.3 | 181.7 | 15.6 | 19 | 24.9 | 13.1 | 115.5 | 255.7 | 10.9 | 20 | 25.7 | 14.2 | 55.3 | 268 | 12.1 | 18.2 | 23.8 | 12.5 | 102.6 | 195.4 | 10.1 | 14.3 | 19.6 | 9 | 147.9 | 172.3 | 11.7 | 8.2 | 13.9 | 2.5 | 50.1 | 153.2 | 10.5 | 1.7 | 5.7 | -2.4 | 82.5 | 88.1 | 13.7 | -2.3 | 1.6 | -6.1 | 27.7 | 75 | 13.8 | 6.6 | 11.8 | 1.3 | 10.5 | 982 | 1805 | 13.5 | 168 | 32.1 | -26.8 | 518 | 174 | 23.6 | 4.1
870505 | 1997 | 3 | 259 | -7.7 | -2.2 | -13.1 | 111.4 | 59 | 19.2 | -4.9 | 0.4 | -10.1 | 73.6 | 64.8 | 15.1 | -2.3 | 2.5 | -7.1 | 108.3 | 131 | 15.7 | 5.1 | 11 | -0.8 | 34.6 | 160.5 | 13.5 | 9.6 | 14.9 | 4.3 | 72.3 | 181.7 | 15.6 | 19 | 24.9 | 13.1 | 115.5 | 255.7 | 10.9 | 20 | 25.7 | 14.2 | 55.3 | 268 | 12.1 | 18.2 | 23.8 | 12.5 | 102.6 | 195.4 | 10.1 | 14.3 | 19.6 | 9 | 147.9 | 172.3 | 11.7 | 8.2 | 13.9 | 2.5 | 50.1 | 153.2 | 10.5 | 1.7 | 5.7 | -2.4 | 82.5 | 88.1 | 13.7 | -2.3 | 1.6 | -6.1 | 27.7 | 75 | 13.8 | 6.6 | 11.8 | 1.3 | 10.5 | 982 | 1805 | 13.5 | 168 | 32.1 | -26.8 | 518 | 174 | 23.6 | 4.1
870505 | 1997 | 3 | 259 | -7.7 | -2.2 | -13.1 | 111.4 | 59 | 19.2 | -4.9 | 0.4 | -10.1 | 73.6 | 64.8 | 15.1 | -2.3 | 2.5 | -7.1 | 108.3 | 131 | 15.7 | 5.1 | 11 | -0.8 | 34.6 | 160.5 | 13.5 | 9.6 | 14.9 | 4.3 | 72.3 | 181.7 | 15.6 | 19 | 24.9 | 13.1 | 115.5 | 255.7 | 10.9 | 20 | 25.7 | 14.2 | 55.3 | 268 | 12.1 | 18.2 | 23.8 | 12.5 | 102.6 | 195.4 | 10.1 | 14.3 | 19.6 | 9 | 147.9 | 172.3 | 11.7 | 8.2 | 13.9 | 2.5 | 50.1 | 153.2 | 10.5 | 1.7 | 5.7 | -2.4 | 82.5 | 88.1 | 13.7 | -2.3 | 1.6 | -6.1 | 27.7 | 75 | 13.8 | 6.6 | 11.8 | 1.3 | 10.5 | 982 | 1805 | 13.5 | 168 | 32.1 | -26.8 | 518 | 174 | 23.6 | 4.1
870505 | 1997 | 3 | 259 | -7.7 | -2.2 | -13.1 | 111.4 | 59 | 19.2 | -4.9 | 0.4 | -10.1 | 73.6 | 64.8 | 15.1 | -2.3 | 2.5 | -7.1 | 108.3 | 131 | 15.7 | 5.1 | 11 | -0.8 | 34.6 | 160.5 | 13.5 | 9.6 | 14.9 | 4.3 | 72.3 | 181.7 | 15.6 | 19 | 24.9 | 13.1 | 115.5 | 255.7 | 10.9 | 20 | 25.7 | 14.2 | 55.3 | 268 | 12.1 | 18.2 | 23.8 | 12.5 | 102.6 | 195.4 | 10.1 | 14.3 | 19.6 | 9 | 147.9 | 172.3 | 11.7 | 8.2 | 13.9 | 2.5 | 50.1 | 153.2 | 10.5 | 1.7 | 5.7 | -2.4 | 82.5 | 88.1 | 13.7 | -2.3 | 1.6 | -6.1 | 27.7 | 75 | 13.8 | 6.6 | 11.8 | 1.3 | 10.5 | 982 | 1805 | 13.5 | 168 | 32.1 | -26.8 | 518 | 174 | 23.6 | 4.1
870505 | 1997 | 2 | 259 | -7.7 | -2.2 | -13.1 | 111.4 | 59 | 19.2 | -4.9 | 0.4 | -10.1 | 73.6 | 64.8 | 15.1 | -2.3 | 2.5 | -7.1 | 108.3 | 131 | 15.7 | 5.1 | 11 | -0.8 | 34.6 | 160.5 | 13.5 | 9.6 | 14.9 | 4.3 | 72.3 | 181.7 | 15.6 | 19 | 24.9 | 13.1 | 115.5 | 255.7 | 10.9 | 20 | 25.7 | 14.2 | 55.3 | 268 | 12.1 | 18.2 | 23.8 | 12.5 | 102.6 | 195.4 | 10.1 | 14.3 | 19.6 | 9 | 147.9 | 172.3 | 11.7 | 8.2 | 13.9 | 2.5 | 50.1 | 153.2 | 10.5 | 1.7 | 5.7 | -2.4 | 82.5 | 88.1 | 13.7 | -2.3 | 1.6 | -6.1 | 27.7 | 75 | 13.8 | 6.6 | 11.8 | 1.3 | 10.5 | 982 | 1805 | 13.5 | 168 | 32.1 | -26.8 | 518 | 174 | 23.6 | 4.1
870505 | 1997 | 2 | 259 | -7.7 | -2.2 | -13.1 | 111.4 | 59 | 19.2 | -4.9 | 0.4 | -10.1 | 73.6 | 64.8 | 15.1 | -2.3 | 2.5 | -7.1 | 108.3 | 131 | 15.7 | 5.1 | 11 | -0.8 | 34.6 | 160.5 | 13.5 | 9.6 | 14.9 | 4.3 | 72.3 | 181.7 | 15.6 | 19 | 24.9 | 13.1 | 115.5 | 255.7 | 10.9 | 20 | 25.7 | 14.2 | 55.3 | 268 | 12.1 | 18.2 | 23.8 | 12.5 | 102.6 | 195.4 | 10.1 | 14.3 | 19.6 | 9 | 147.9 | 172.3 | 11.7 | 8.2 | 13.9 | 2.5 | 50.1 | 153.2 | 10.5 | 1.7 | 5.7 | -2.4 | 82.5 | 88.1 | 13.7 | -2.3 | 1.6 | -6.1 | 27.7 | 75 | 13.8 | 6.6 | 11.8 | 1.3 | 10.5 | 982 | 1805 | 13.5 | 168 | 32.1 | -26.8 | 518 | 174 | 23.6 | 4.1
870505 | 1997 | 2 | 259 | -7.7 | -2.2 | -13.1 | 111.4 | 59 | 19.2 | -4.9 | 0.4 | -10.1 | 73.6 | 64.8 | 15.1 | -2.3 | 2.5 | -7.1 | 108.3 | 131 | 15.7 | 5.1 | 11 | -0.8 | 34.6 | 160.5 | 13.5 | 9.6 | 14.9 | 4.3 | 72.3 | 181.7 | 15.6 | 19 | 24.9 | 13.1 | 115.5 | 255.7 | 10.9 | 20 | 25.7 | 14.2 | 55.3 | 268 | 12.1 | 18.2 | 23.8 | 12.5 | 102.6 | 195.4 | 10.1 | 14.3 | 19.6 | 9 | 147.9 | 172.3 | 11.7 | 8.2 | 13.9 | 2.5 | 50.1 | 153.2 | 10.5 | 1.7 | 5.7 | -2.4 | 82.5 | 88.1 | 13.7 | -2.3 | 1.6 | -6.1 | 27.7 | 75 | 13.8 | 6.6 | 11.8 | 1.3 | 10.5 | 982 | 1805 | 13.5 | 168 | 32.1 | -26.8 | 518 | 174 | 23.6 | 4.1
870505 | 1997 | 2 | 259 | -7.7 | -2.2 | -13.1 | 111.4 | 59 | 19.2 | -4.9 | 0.4 | -10.1 | 73.6 | 64.8 | 15.1 | -2.3 | 2.5 | -7.1 | 108.3 | 131 | 15.7 | 5.1 | 11 | -0.8 | 34.6 | 160.5 | 13.5 | 9.6 | 14.9 | 4.3 | 72.3 | 181.7 | 15.6 | 19 | 24.9 | 13.1 | 115.5 | 255.7 | 10.9 | 20 | 25.7 | 14.2 | 55.3 | 268 | 12.1 | 18.2 | 23.8 | 12.5 | 102.6 | 195.4 | 10.1 | 14.3 | 19.6 | 9 | 147.9 | 172.3 | 11.7 | 8.2 | 13.9 | 2.5 | 50.1 | 153.2 | 10.5 | 1.7 | 5.7 | -2.4 | 82.5 | 88.1 | 13.7 | -2.3 | 1.6 | -6.1 | 27.7 | 75 | 13.8 | 6.6 | 11.8 | 1.3 | 10.5 | 982 | 1805 | 13.5 | 168 | 32.1 | -26.8 | 518 | 174 | 23.6 | 4.1
870505 | 1997 | 1 | 259 | -7.7 | -2.2 | -13.1 | 111.4 | 59 | 19.2 | -4.9 | 0.4 | -10.1 | 73.6 | 64.8 | 15.1 | -2.3 | 2.5 | -7.1 | 108.3 | 131 | 15.7 | 5.1 | 11 | -0.8 | 34.6 | 160.5 | 13.5 | 9.6 | 14.9 | 4.3 | 72.3 | 181.7 | 15.6 | 19 | 24.9 | 13.1 | 115.5 | 255.7 | 10.9 | 20 | 25.7 | 14.2 | 55.3 | 268 | 12.1 | 18.2 | 23.8 | 12.5 | 102.6 | 195.4 | 10.1 | 14.3 | 19.6 | 9 | 147.9 | 172.3 | 11.7 | 8.2 | 13.9 | 2.5 | 50.1 | 153.2 | 10.5 | 1.7 | 5.7 | -2.4 | 82.5 | 88.1 | 13.7 | -2.3 | 1.6 | -6.1 | 27.7 | 75 | 13.8 | 6.6 | 11.8 | 1.3 | 10.5 | 982 | 1805 | 13.5 | 168 | 32.1 | -26.8 | 518 | 174 | 23.6 | 4.1
870505 | 1997 | 1 | 259 | -7.7 | -2.2 | -13.1 | 111.4 | 59 | 19.2 | -4.9 | 0.4 | -10.1 | 73.6 | 64.8 | 15.1 | -2.3 | 2.5 | -7.1 | 108.3 | 131 | 15.7 | 5.1 | 11 | -0.8 | 34.6 | 160.5 | 13.5 | 9.6 | 14.9 | 4.3 | 72.3 | 181.7 | 15.6 | 19 | 24.9 | 13.1 | 115.5 | 255.7 | 10.9 | 20 | 25.7 | 14.2 | 55.3 | 268 | 12.1 | 18.2 | 23.8 | 12.5 | 102.6 | 195.4 | 10.1 | 14.3 | 19.6 | 9 | 147.9 | 172.3 | 11.7 | 8.2 | 13.9 | 2.5 | 50.1 | 153.2 | 10.5 | 1.7 | 5.7 | -2.4 | 82.5 | 88.1 | 13.7 | -2.3 | 1.6 | -6.1 | 27.7 | 75 | 13.8 | 6.6 | 11.8 | 1.3 | 10.5 | 982 | 1805 | 13.5 | 168 | 32.1 | -26.8 | 518 | 174 | 23.6 | 4.1
870505 | 1997 | 1 | 259 | -7.7 | -2.2 | -13.1 | 111.4 | 59 | 19.2 | -4.9 | 0.4 | -10.1 | 73.6 | 64.8 | 15.1 | -2.3 | 2.5 | -7.1 | 108.3 | 131 | 15.7 | 5.1 | 11 | -0.8 | 34.6 | 160.5 | 13.5 | 9.6 | 14.9 | 4.3 | 72.3 | 181.7 | 15.6 | 19 | 24.9 | 13.1 | 115.5 | 255.7 | 10.9 | 20 | 25.7 | 14.2 | 55.3 | 268 | 12.1 | 18.2 | 23.8 | 12.5 | 102.6 | 195.4 | 10.1 | 14.3 | 19.6 | 9 | 147.9 | 172.3 | 11.7 | 8.2 | 13.9 | 2.5 | 50.1 | 153.2 | 10.5 | 1.7 | 5.7 | -2.4 | 82.5 | 88.1 | 13.7 | -2.3 | 1.6 | -6.1 | 27.7 | 75 | 13.8 | 6.6 | 11.8 | 1.3 | 10.5 | 982 | 1805 | 13.5 | 168 | 32.1 | -26.8 | 518 | 174 | 23.6 | 4.1
870505 | 1997 | 1 | 259 | -7.7 | -2.2 | -13.1 | 111.4 | 59 | 19.2 | -4.9 | 0.4 | -10.1 | 73.6 | 64.8 | 15.1 | -2.3 | 2.5 | -7.1 | 108.3 | 131 | 15.7 | 5.1 | 11 | -0.8 | 34.6 | 160.5 | 13.5 | 9.6 | 14.9 | 4.3 | 72.3 | 181.7 | 15.6 | 19 | 24.9 | 13.1 | 115.5 | 255.7 | 10.9 | 20 | 25.7 | 14.2 | 55.3 | 268 | 12.1 | 18.2 | 23.8 | 12.5 | 102.6 | 195.4 | 10.1 | 14.3 | 19.6 | 9 | 147.9 | 172.3 | 11.7 | 8.2 | 13.9 | 2.5 | 50.1 | 153.2 | 10.5 | 1.7 | 5.7 | -2.4 | 82.5 | 88.1 | 13.7 | -2.3 | 1.6 | -6.1 | 27.7 | 75 | 13.8 | 6.6 | 11.8 | 1.3 | 10.5 | 982 | 1805 | 13.5 | 168 | 32.1 | -26.8 | 518 | 174 | 23.6 | 4.1
870505 | 1998 | 4 | 260 | -4.2 | 0.1 | -8.5 | 132.6 | 39.1 | 14.6 | -1.9 | 2.8 | -6.6 | 44.1 | 119.3 | 10.4 | 0.9 | 5.2 | -3.4 | 107.4 | 107.8 | 13.6 | 7.8 | 13.6 | 1.9 | 44.3 | 216.1 | 13.3 | 16.3 | 22 | 10.5 | 80.8 | 239.7 | 11.3 | 18.5 | 23.3 | 13.7 | 174.8 | 221.5 | 11.5 | 20.5 | 25.5 | 15.3 | 52.9 | 263.5 | 11.8 | 20.4 | 26.1 | 14.7 | 93.6 | 254.1 | 9.5 | 16.1 | 21.8 | 10.3 | 54.3 | 197.2 | 10.1 | 9.8 | 14.9 | 4.5 | 39.8 | 177.7 | 12.5 | 3.6 | 7.8 | -0.6 | 54.7 | 61.1 | 13.9 |  | 4.8 | -4.7 | 44.4 | 115.6 | 15.3 | 9 | 14 | 3.9 | 10.1 | 924 | 2013 | 12.3 | 144 | 30.9 | -21.8 | 310 | 180 | 21.1 | 3.4 | [7 empty] | 65% Sand, 35% Salt
870505 | 1998 | 4 | 260 | -4.2 | 0.1 | -8.5 | 132.6 | 39.1 | 14.6 | -1.9 | 2.8 | -6.6 | 44.1 | 119.3 | 10.4 | 0.9 | 5.2 | -3.4 | 107.4 | 107.8 | 13.6 | 7.8 | 13.6 | 1.9 | 44.3 | 216.1 | 13.3 | 16.3 | 22 | 10.5 | 80.8 | 239.7 | 11.3 | 18.5 | 23.3 | 13.7 | 174.8 | 221.5 | 11.5 | 20.5 | 25.5 | 15.3 | 52.9 | 263.5 | 11.8 | 20.4 | 26.1 | 14.7 | 93.6 | 254.1 | 9.5 | 16.1 | 21.8 | 10.3 | 54.3 | 197.2 | 10.1 | 9.8 | 14.9 | 4.5 | 39.8 | 177.7 | 12.5 | 3.6 | 7.8 | -0.6 | 54.7 | 61.1 | 13.9 |  | 4.8 | -4.7 | 44.4 | 115.6 | 15.3 | 9 | 14 | 3.9 | 10.1 | 924 | 2013 | 12.3 | 144 | 30.9 | -21.8 | 310 | 180 | 21.1 | 3.4 | [7 empty] | 65% Sand, 35% Salt
870505 | 1998 | 4 | 260 | -4.2 | 0.1 | -8.5 | 132.6 | 39.1 | 14.6 | -1.9 | 2.8 | -6.6 | 44.1 | 119.3 | 10.4 | 0.9 | 5.2 | -3.4 | 107.4 | 107.8 | 13.6 | 7.8 | 13.6 | 1.9 | 44.3 | 216.1 | 13.3 | 16.3 | 22 | 10.5 | 80.8 | 239.7 | 11.3 | 18.5 | 23.3 | 13.7 | 174.8 | 221.5 | 11.5 | 20.5 | 25.5 | 15.3 | 52.9 | 263.5 | 11.8 | 20.4 | 26.1 | 14.7 | 93.6 | 254.1 | 9.5 | 16.1 | 21.8 | 10.3 | 54.3 | 197.2 | 10.1 | 9.8 | 14.9 | 4.5 | 39.8 | 177.7 | 12.5 | 3.6 | 7.8 | -0.6 | 54.7 | 61.1 | 13.9 |  | 4.8 | -4.7 | 44.4 | 115.6 | 15.3 | 9 | 14 | 3.9 | 10.1 | 924 | 2013 | 12.3 | 144 | 30.9 | -21.8 | 310 | 180 | 21.1 | 3.4 | [7 empty] | 65% Sand, 35% Salt
870505 | 1998 | 4 | 260 | -4.2 | 0.1 | -8.5 | 132.6 | 39.1 | 14.6 | -1.9 | 2.8 | -6.6 | 44.1 | 119.3 | 10.4 | 0.9 | 5.2 | -3.4 | 107.4 | 107.8 | 13.6 | 7.8 | 13.6 | 1.9 | 44.3 | 216.1 | 13.3 | 16.3 | 22 | 10.5 | 80.8 | 239.7 | 11.3 | 18.5 | 23.3 | 13.7 | 174.8 | 221.5 | 11.5 | 20.5 | 25.5 | 15.3 | 52.9 | 263.5 | 11.8 | 20.4 | 26.1 | 14.7 | 93.6 | 254.1 | 9.5 | 16.1 | 21.8 | 10.3 | 54.3 | 197.2 | 10.1 | 9.8 | 14.9 | 4.5 | 39.8 | 177.7 | 12.5 | 3.6 | 7.8 | -0.6 | 54.7 | 61.1 | 13.9 |  | 4.8 | -4.7 | 44.4 | 115.6 | 15.3 | 9 | 14 | 3.9 | 10.1 | 924 | 2013 | 12.3 | 144 | 30.9 | -21.8 | 310 | 180 | 21.1 | 3.4 | [7 empty] | 65% Sand, 35% Salt
870505 | 1998 | 3 | 260 | -4.2 | 0.1 | -8.5 | 132.6 | 39.1 | 14.6 | -1.9 | 2.8 | -6.6 | 44.1 | 119.3 | 10.4 | 0.9 | 5.2 | -3.4 | 107.4 | 107.8 | 13.6 | 7.8 | 13.6 | 1.9 | 44.3 | 216.1 | 13.3 | 16.3 | 22 | 10.5 | 80.8 | 239.7 | 11.3 | 18.5 | 23.3 | 13.7 | 174.8 | 221.5 | 11.5 | 20.5 | 25.5 | 15.3 | 52.9 | 263.5 | 11.8 | 20.4 | 26.1 | 14.7 | 93.6 | 254.1 | 9.5 | 16.1 | 21.8 | 10.3 | 54.3 | 197.2 | 10.1 | 9.8 | 14.9 | 4.5 | 39.8 | 177.7 | 12.5 | 3.6 | 7.8 | -0.6 | 54.7 | 61.1 | 13.9 |  | 4.8 | -4.7 | 44.4 | 115.6 | 15.3 | 9 | 14 | 3.9 | 10.1 | 924 | 2013 | 12.3 | 144 | 30.9 | -21.8 | 310 | 180 | 21.1 | 3.4 | [7 empty] | 65% Sand, 35% Salt
870505 | 1998 | 3 | 260 | -4.2 | 0.1 | -8.5 | 132.6 | 39.1 | 14.6 | -1.9 | 2.8 | -6.6 | 44.1 | 119.3 | 10.4 | 0.9 | 5.2 | -3.4 | 107.4 | 107.8 | 13.6 | 7.8 | 13.6 | 1.9 | 44.3 | 216.1 | 13.3 | 16.3 | 22 | 10.5 | 80.8 | 239.7 | 11.3 | 18.5 | 23.3 | 13.7 | 174.8 | 221.5 | 11.5 | 20.5 | 25.5 | 15.3 | 52.9 | 263.5 | 11.8 | 20.4 | 26.1 | 14.7 | 93.6 | 254.1 | 9.5 | 16.1 | 21.8 | 10.3 | 54.3 | 197.2 | 10.1 | 9.8 | 14.9 | 4.5 | 39.8 | 177.7 | 12.5 | 3.6 | 7.8 | -0.6 | 54.7 | 61.1 | 13.9 |  | 4.8 | -4.7 | 44.4 | 115.6 | 15.3 | 9 | 14 | 3.9 | 10.1 | 924 | 2013 | 12.3 | 144 | 30.9 | -21.8 | 310 | 180 | 21.1 | 3.4 | [7 empty] | 65% Sand, 35% Salt
870505 | 1998 | 3 | 260 | -4.2 | 0.1 | -8.5 | 132.6 | 39.1 | 14.6 | -1.9 | 2.8 | -6.6 | 44.1 | 119.3 | 10.4 | 0.9 | 5.2 | -3.4 | 107.4 | 107.8 | 13.6 | 7.8 | 13.6 | 1.9 | 44.3 | 216.1 | 13.3 | 16.3 | 22 | 10.5 | 80.8 | 239.7 | 11.3 | 18.5 | 23.3 | 13.7 | 174.8 | 221.5 | 11.5 | 20.5 | 25.5 | 15.3 | 52.9 | 263.5 | 11.8 | 20.4 | 26.1 | 14.7 | 93.6 | 254.1 | 9.5 | 16.1 | 21.8 | 10.3 | 54.3 | 197.2 | 10.1 | 9.8 | 14.9 | 4.5 | 39.8 | 177.7 | 12.5 | 3.6 | 7.8 | -0.6 | 54.7 | 61.1 | 13.9 |  | 4.8 | -4.7 | 44.4 | 115.6 | 15.3 | 9 | 14 | 3.9 | 10.1 | 924 | 2013 | 12.3 | 144 | 30.9 | -21.8 | 310 | 180 | 21.1 | 3.4 | [7 empty] | 65% Sand, 35% Salt
870505 | 1998 | 3 | 260 | -4.2 | 0.1 | -8.5 | 132.6 | 39.1 | 14.6 | -1.9 | 2.8 | -6.6 | 44.1 | 119.3 | 10.4 | 0.9 | 5.2 | -3.4 | 107.4 | 107.8 | 13.6 | 7.8 | 13.6 | 1.9 | 44.3 | 216.1 | 13.3 | 16.3 | 22 | 10.5 | 80.8 | 239.7 | 11.3 | 18.5 | 23.3 | 13.7 | 174.8 | 221.5 | 11.5 | 20.5 | 25.5 | 15.3 | 52.9 | 263.5 | 11.8 | 20.4 | 26.1 | 14.7 | 93.6 | 254.1 | 9.5 | 16.1 | 21.8 | 10.3 | 54.3 | 197.2 | 10.1 | 9.8 | 14.9 | 4.5 | 39.8 | 177.7 | 12.5 | 3.6 | 7.8 | -0.6 | 54.7 | 61.1 | 13.9 |  | 4.8 | -4.7 | 44.4 | 115.6 | 15.3 | 9 | 14 | 3.9 | 10.1 | 924 | 2013 | 12.3 | 144 | 30.9 | -21.8 | 310 | 180 | 21.1 | 3.4 | [7 empty] | 65% Sand, 35% Salt
870505 | 1998 | 2 | 260 | -4.2 | 0.1 | -8.5 | 132.6 | 39.1 | 14.6 | -1.9 | 2.8 | -6.6 | 44.1 | 119.3 | 10.4 | 0.9 | 5.2 | -3.4 | 107.4 | 107.8 | 13.6 | 7.8 | 13.6 | 1.9 | 44.3 | 216.1 | 13.3 | 16.3 | 22 | 10.5 | 80.8 | 239.7 | 11.3 | 18.5 | 23.3 | 13.7 | 174.8 | 221.5 | 11.5 | 20.5 | 25.5 | 15.3 | 52.9 | 263.5 | 11.8 | 20.4 | 26.1 | 14.7 | 93.6 | 254.1 | 9.5 | 16.1 | 21.8 | 10.3 | 54.3 | 197.2 | 10.1 | 9.8 | 14.9 | 4.5 | 39.8 | 177.7 | 12.5 | 3.6 | 7.8 | -0.6 | 54.7 | 61.1 | 13.9 |  | 4.8 | -4.7 | 44.4 | 115.6 | 15.3 | 9 | 14 | 3.9 | 10.1 | 924 | 2013 | 12.3 | 144 | 30.9 | -21.8 | 310 | 180 | 21.1 | 3.4 | [7 empty] | 65% Sand, 35% Salt
870505 | 1998 | 2 | 260 | -4.2 | 0.1 | -8.5 | 132.6 | 39.1 | 14.6 | -1.9 | 2.8 | -6.6 | 44.1 | 119.3 | 10.4 | 0.9 | 5.2 | -3.4 | 107.4 | 107.8 | 13.6 | 7.8 | 13.6 | 1.9 | 44.3 | 216.1 | 13.3 | 16.3 | 22 | 10.5 | 80.8 | 239.7 | 11.3 | 18.5 | 23.3 | 13.7 | 174.8 | 221.5 | 11.5 | 20.5 | 25.5 | 15.3 | 52.9 | 263.5 | 11.8 | 20.4 | 26.1 | 14.7 | 93.6 | 254.1 | 9.5 | 16.1 | 21.8 | 10.3 | 54.3 | 197.2 | 10.1 | 9.8 | 14.9 | 4.5 | 39.8 | 177.7 | 12.5 | 3.6 | 7.8 | -0.6 | 54.7 | 61.1 | 13.9 |  | 4.8 | -4.7 | 44.4 | 115.6 | 15.3 | 9 | 14 | 3.9 | 10.1 | 924 | 2013 | 12.3 | 144 | 30.9 | -21.8 | 310 | 180 | 21.1 | 3.4 | [7 empty] | 65% Sand, 35% Salt
870505 | 1998 | 2 | 260 | -4.2 | 0.1 | -8.5 | 132.6 | 39.1 | 14.6 | -1.9 | 2.8 | -6.6 | 44.1 | 119.3 | 10.4 | 0.9 | 5.2 | -3.4 | 107.4 | 107.8 | 13.6 | 7.8 | 13.6 | 1.9 | 44.3 | 216.1 | 13.3 | 16.3 | 22 | 10.5 | 80.8 | 239.7 | 11.3 | 18.5 | 23.3 | 13.7 | 174.8 | 221.5 | 11.5 | 20.5 | 25.5 | 15.3 | 52.9 | 263.5 | 11.8 | 20.4 | 26.1 | 14.7 | 93.6 | 254.1 | 9.5 | 16.1 | 21.8 | 10.3 | 54.3 | 197.2 | 10.1 | 9.8 | 14.9 | 4.5 | 39.8 | 177.7 | 12.5 | 3.6 | 7.8 | -0.6 | 54.7 | 61.1 | 13.9 |  | 4.8 | -4.7 | 44.4 | 115.6 | 15.3 | 9 | 14 | 3.9 | 10.1 | 924 | 2013 | 12.3 | 144 | 30.9 | -21.8 | 310 | 180 | 21.1 | 3.4 | [7 empty] | 65% Sand, 35% Salt
870505 | 1998 | 2 | 260 | -4.2 | 0.1 | -8.5 | 132.6 | 39.1 | 14.6 | -1.9 | 2.8 | -6.6 | 44.1 | 119.3 | 10.4 | 0.9 | 5.2 | -3.4 | 107.4 | 107.8 | 13.6 | 7.8 | 13.6 | 1.9 | 44.3 | 216.1 | 13.3 | 16.3 | 22 | 10.5 | 80.8 | 239.7 | 11.3 | 18.5 | 23.3 | 13.7 | 174.8 | 221.5 | 11.5 | 20.5 | 25.5 | 15.3 | 52.9 | 263.5 | 11.8 | 20.4 | 26.1 | 14.7 | 93.6 | 254.1 | 9.5 | 16.1 | 21.8 | 10.3 | 54.3 | 197.2 | 10.1 | 9.8 | 14.9 | 4.5 | 39.8 | 177.7 | 12.5 | 3.6 | 7.8 | -0.6 | 54.7 | 61.1 | 13.9 |  | 4.8 | -4.7 | 44.4 | 115.6 | 15.3 | 9 | 14 | 3.9 | 10.1 | 924 | 2013 | 12.3 | 144 | 30.9 | -21.8 | 310 | 180 | 21.1 | 3.4 | [7 empty] | 65% Sand, 35% Salt
870505 | 1998 | 1 | 260 | -4.2 | 0.1 | -8.5 | 132.6 | 39.1 | 14.6 | -1.9 | 2.8 | -6.6 | 44.1 | 119.3 | 10.4 | 0.9 | 5.2 | -3.4 | 107.4 | 107.8 | 13.6 | 7.8 | 13.6 | 1.9 | 44.3 | 216.1 | 13.3 | 16.3 | 22 | 10.5 | 80.8 | 239.7 | 11.3 | 18.5 | 23.3 | 13.7 | 174.8 | 221.5 | 11.5 | 20.5 | 25.5 | 15.3 | 52.9 | 263.5 | 11.8 | 20.4 | 26.1 | 14.7 | 93.6 | 254.1 | 9.5 | 16.1 | 21.8 | 10.3 | 54.3 | 197.2 | 10.1 | 9.8 | 14.9 | 4.5 | 39.8 | 177.7 | 12.5 | 3.6 | 7.8 | -0.6 | 54.7 | 61.1 | 13.9 |  | 4.8 | -4.7 | 44.4 | 115.6 | 15.3 | 9 | 14 | 3.9 | 10.1 | 924 | 2013 | 12.3 | 144 | 30.9 | -21.8 | 310 | 180 | 21.1 | 3.4 | [7 empty] | 65% Sand, 35% Salt
870505 | 1998 | 1 | 260 | -4.2 | 0.1 | -8.5 | 132.6 | 39.1 | 14.6 | -1.9 | 2.8 | -6.6 | 44.1 | 119.3 | 10.4 | 0.9 | 5.2 | -3.4 | 107.4 | 107.8 | 13.6 | 7.8 | 13.6 | 1.9 | 44.3 | 216.1 | 13.3 | 16.3 | 22 | 10.5 | 80.8 | 239.7 | 11.3 | 18.5 | 23.3 | 13.7 | 174.8 | 221.5 | 11.5 | 20.5 | 25.5 | 15.3 | 52.9 | 263.5 | 11.8 | 20.4 | 26.1 | 14.7 | 93.6 | 254.1 | 9.5 | 16.1 | 21.8 | 10.3 | 54.3 | 197.2 | 10.1 | 9.8 | 14.9 | 4.5 | 39.8 | 177.7 | 12.5 | 3.6 | 7.8 | -0.6 | 54.7 | 61.1 | 13.9 |  | 4.8 | -4.7 | 44.4 | 115.6 | 15.3 | 9 | 14 | 3.9 | 10.1 | 924 | 2013 | 12.3 | 144 | 30.9 | -21.8 | 310 | 180 | 21.1 | 3.4 | [7 empty] | 65% Sand, 35% Salt
870505 | 1998 | 1 | 260 | -4.2 | 0.1 | -8.5 | 132.6 | 39.1 | 14.6 | -1.9 | 2.8 | -6.6 | 44.1 | 119.3 | 10.4 | 0.9 | 5.2 | -3.4 | 107.4 | 107.8 | 13.6 | 7.8 | 13.6 | 1.9 | 44.3 | 216.1 | 13.3 | 16.3 | 22 | 10.5 | 80.8 | 239.7 | 11.3 | 18.5 | 23.3 | 13.7 | 174.8 | 221.5 | 11.5 | 20.5 | 25.5 | 15.3 | 52.9 | 263.5 | 11.8 | 20.4 | 26.1 | 14.7 | 93.6 | 254.1 | 9.5 | 16.1 | 21.8 | 10.3 | 54.3 | 197.2 | 10.1 | 9.8 | 14.9 | 4.5 | 39.8 | 177.7 | 12.5 | 3.6 | 7.8 | -0.6 | 54.7 | 61.1 | 13.9 |  | 4.8 | -4.7 | 44.4 | 115.6 | 15.3 | 9 | 14 | 3.9 | 10.1 | 924 | 2013 | 12.3 | 144 | 30.9 | -21.8 | 310 | 180 | 21.1 | 3.4 | [7 empty] | 65% Sand, 35% Salt
870505 | 1998 | 1 | 260 | -4.2 | 0.1 | -8.5 | 132.6 | 39.1 | 14.6 | -1.9 | 2.8 | -6.6 | 44.1 | 119.3 | 10.4 | 0.9 | 5.2 | -3.4 | 107.4 | 107.8 | 13.6 | 7.8 | 13.6 | 1.9 | 44.3 | 216.1 | 13.3 | 16.3 | 22 | 10.5 | 80.8 | 239.7 | 11.3 | 18.5 | 23.3 | 13.7 | 174.8 | 221.5 | 11.5 | 20.5 | 25.5 | 15.3 | 52.9 | 263.5 | 11.8 | 20.4 | 26.1 | 14.7 | 93.6 | 254.1 | 9.5 | 16.1 | 21.8 | 10.3 | 54.3 | 197.2 | 10.1 | 9.8 | 14.9 | 4.5 | 39.8 | 177.7 | 12.5 | 3.6 | 7.8 | -0.6 | 54.7 | 61.1 | 13.9 |  | 4.8 | -4.7 | 44.4 | 115.6 | 15.3 | 9 | 14 | 3.9 | 10.1 | 924 | 2013 | 12.3 | 144 | 30.9 | -21.8 | 310 | 180 | 21.1 | 3.4 | [7 empty] | 65% Sand, 35% Salt
870505 | 1999 | 4 | 261 | -7.8 | -2.9 | -12.7 | 122.6 | 57.3 | 16.1 | -2.8 | 2.1 | -7.6 | 29.2 | 127.4 | 12.6 | -1.5 | 3.6 | -6.5 | 66.4 | 216.1 | 14.6 | 7.3 | 13 | 1.5 | 41.9 | 215 | 14.8 | 14.7 | 21.3 | 8 | 40.7 | 265.9 | 11.4 | 19.5 | 25.4 | 13.5 | 60.7 | 250 | 10.9 | 22.2 | 28.2 | 16 | 103.4 | 279.2 | 12.2 | 18.7 | 24.6 | 12.8 | 49.4 | 231.4 | 9.4 | 16.9 | 23 | 10.7 | 77.1 | 182.5 | 10.3 | 8 | 13.5 | 2.4 | 77.4 | 154.2 | 13 | 5.1 | 9.4 | 0.7 | 114.2 | 92.9 | 15.2 | -2.1 | 2.5 | -6.8 | 58.2 | 77.1 | 14 | 8.2 | 13.7 | 2.7 | 11 | 841 | 2149 | 12.9 | 121 | 33.3 | -27.3 | 473 | 160 | 22.6 | 4.3
870505 | 1999 | 4 | 261 | -7.8 | -2.9 | -12.7 | 122.6 | 57.3 | 16.1 | -2.8 | 2.1 | -7.6 | 29.2 | 127.4 | 12.6 | -1.5 | 3.6 | -6.5 | 66.4 | 216.1 | 14.6 | 7.3 | 13 | 1.5 | 41.9 | 215 | 14.8 | 14.7 | 21.3 | 8 | 40.7 | 265.9 | 11.4 | 19.5 | 25.4 | 13.5 | 60.7 | 250 | 10.9 | 22.2 | 28.2 | 16 | 103.4 | 279.2 | 12.2 | 18.7 | 24.6 | 12.8 | 49.4 | 231.4 | 9.4 | 16.9 | 23 | 10.7 | 77.1 | 182.5 | 10.3 | 8 | 13.5 | 2.4 | 77.4 | 154.2 | 13 | 5.1 | 9.4 | 0.7 | 114.2 | 92.9 | 15.2 | -2.1 | 2.5 | -6.8 | 58.2 | 77.1 | 14 | 8.2 | 13.7 | 2.7 | 11 | 841 | 2149 | 12.9 | 121 | 33.3 | -27.3 | 473 | 160 | 22.6 | 4.3
870505 | 1999 | 4 | 261 | -7.8 | -2.9 | -12.7 | 122.6 | 57.3 | 16.1 | -2.8 | 2.1 | -7.6 | 29.2 | 127.4 | 12.6 | -1.5 | 3.6 | -6.5 | 66.4 | 216.1 | 14.6 | 7.3 | 13 | 1.5 | 41.9 | 215 | 14.8 | 14.7 | 21.3 | 8 | 40.7 | 265.9 | 11.4 | 19.5 | 25.4 | 13.5 | 60.7 | 250 | 10.9 | 22.2 | 28.2 | 16 | 103.4 | 279.2 | 12.2 | 18.7 | 24.6 | 12.8 | 49.4 | 231.4 | 9.4 | 16.9 | 23 | 10.7 | 77.1 | 182.5 | 10.3 | 8 | 13.5 | 2.4 | 77.4 | 154.2 | 13 | 5.1 | 9.4 | 0.7 | 114.2 | 92.9 | 15.2 | -2.1 | 2.5 | -6.8 | 58.2 | 77.1 | 14 | 8.2 | 13.7 | 2.7 | 11 | 841 | 2149 | 12.9 | 121 | 33.3 | -27.3 | 473 | 160 | 22.6 | 4.3
870505 | 1999 | 4 | 261 | -7.8 | -2.9 | -12.7 | 122.6 | 57.3 | 16.1 | -2.8 | 2.1 | -7.6 | 29.2 | 127.4 | 12.6 | -1.5 | 3.6 | -6.5 | 66.4 | 216.1 | 14.6 | 7.3 | 13 | 1.5 | 41.9 | 215 | 14.8 | 14.7 | 21.3 | 8 | 40.7 | 265.9 | 11.4 | 19.5 | 25.4 | 13.5 | 60.7 | 250 | 10.9 | 22.2 | 28.2 | 16 | 103.4 | 279.2 | 12.2 | 18.7 | 24.6 | 12.8 | 49.4 | 231.4 | 9.4 | 16.9 | 23 | 10.7 | 77.1 | 182.5 | 10.3 | 8 | 13.5 | 2.4 | 77.4 | 154.2 | 13 | 5.1 | 9.4 | 0.7 | 114.2 | 92.9 | 15.2 | -2.1 | 2.5 | -6.8 | 58.2 | 77.1 | 14 | 8.2 | 13.7 | 2.7 | 11 | 841 | 2149 | 12.9 | 121 | 33.3 | -27.3 | 473 | 160 | 22.6 | 4.3
900802 | 1990 | 1 | 344 | -12.6 | -7.1 | -18.1 | 29.1 | 66.5 | 15.8 | -15.3 | -9 | -21.6 | 8.8 | 158 | 17.1 | -5.5 | -1 | -10.1 | 34.8 | 172.2 | 19.6 | 2 | 7 | -2.9 | 20.7 | 224.7 | 15.5 | 10.1 | 16.6 | 3.5 | 38.8 | 264.7 | 15 | 16.6 | 23.6 | 9.6 | 39.8 | 299.6 | 13.6 | 17 | 23.4 | 10.5 | 86.4 | 291.2 | 13.4 | 17.6 | 24.2 | 11 | 53 | 277 | 12 | 12.9 | 20.2 | 5.6 | 8 | 244.5 | 14.4 | 2.8 | 9.3 | -3.7 | 9.6 | 155.5 | 15.6 | -6.7 | -1.1 | -12.2 | 19.4 | 93.9 | 16.1 | -19.2 | -14.1 | -24.3 | 27.1 | 107.2 | 15.2 | 1.6 | 7.7 | -4.4 | 12.1 | 376 | 2355 | 15.3 | 115 | 35.4 | -42.2 | 1825 | 178 | 23.2 | 3.2 | 2434 | Sodium Chloride (NaCl) | kg/lane/km/year |  |  |  |  | No load bans
900802 | 1990 | 1 | 344 | -12.6 | -7.1 | -18.1 | 29.1 | 66.5 | 15.8 | -15.3 | -9 | -21.6 | 8.8 | 158 | 17.1 | -5.5 | -1 | -10.1 | 34.8 | 172.2 | 19.6 | 2 | 7 | -2.9 | 20.7 | 224.7 | 15.5 | 10.1 | 16.6 | 3.5 | 38.8 | 264.7 | 15 | 16.6 | 23.6 | 9.6 | 39.8 | 299.6 | 13.6 | 17 | 23.4 | 10.5 | 86.4 | 291.2 | 13.4 | 17.6 | 24.2 | 11 | 53 | 277 | 12 | 12.9 | 20.2 | 5.6 | 8 | 244.5 | 14.4 | 2.8 | 9.3 | -3.7 | 9.6 | 155.5 | 15.6 | -6.7 | -1.1 | -12.2 | 19.4 | 93.9 | 16.1 | -19.2 | -14.1 | -24.3 | 27.1 | 107.2 | 15.2 | 1.6 | 7.7 | -4.4 | 12.1 | 376 | 2355 | 15.3 | 115 | 35.4 | -42.2 | 1825 | 178 | 23.2 | 3.2 | 2434 | Sodium Chloride (NaCl) | kg/lane/km/year |  |  |  |  | No load bans
900802 | 1990 | 1 | 344 | -12.6 | -7.1 | -18.1 | 29.1 | 66.5 | 15.8 | -15.3 | -9 | -21.6 | 8.8 | 158 | 17.1 | -5.5 | -1 | -10.1 | 34.8 | 172.2 | 19.6 | 2 | 7 | -2.9 | 20.7 | 224.7 | 15.5 | 10.1 | 16.6 | 3.5 | 38.8 | 264.7 | 15 | 16.6 | 23.6 | 9.6 | 39.8 | 299.6 | 13.6 | 17 | 23.4 | 10.5 | 86.4 | 291.2 | 13.4 | 17.6 | 24.2 | 11 | 53 | 277 | 12 | 12.9 | 20.2 | 5.6 | 8 | 244.5 | 14.4 | 2.8 | 9.3 | -3.7 | 9.6 | 155.5 | 15.6 | -6.7 | -1.1 | -12.2 | 19.4 | 93.9 | 16.1 | -19.2 | -14.1 | -24.3 | 27.1 | 107.2 | 15.2 | 1.6 | 7.7 | -4.4 | 12.1 | 376 | 2355 | 15.3 | 115 | 35.4 | -42.2 | 1825 | 178 | 23.2 | 3.2 | 2434 | Sodium Chloride (NaCl) | kg/lane/km/year |  |  |  |  | No load bans
900802 | 1991 | 3 | 345 | -19.2 | -13.3 | -25.1 | 19.8 | 121.5 | 14.7 | -9.6 | -4.2 | -15.1 | 21.2 | 93.5 | 12.9 | -8.2 | -3.1 | -13.3 | 16.4 | 178.2 | 12.4 | 5.1 | 11.4 | -1.3 | 49.4 | 200.6 | 13.8 | 11.4 | 17.9 | 4.9 | 78 | 266.9 | 14.3 | 17.1 | 22.9 | 11.2 | 103.6 | 249.3 | 14.6 | 17.8 | 23.7 | 11.9 | 102.9 | 342.9 | 13.4 | 18.9 | 26 | 11.8 | 39.4 | 307.7 | 12 | 10.6 | 17.2 | 4 | 46 | 156.5 | 14.2 | 0.6 | 5.4 | -4.1 | 28.2 | 103.5 | 17.2 | -9.1 | -4.1 | -14.2 | 15.4 | 93.3 | 15.5 | -12.5 | -7.8 | -17.2 | 35 | 91.8 | 15.7 | 1.9 | 7.7 | -3.9 | 11.6 | 555 | 2206 | 14.2 | 125 | 32.3 | -42.3 | 1855 | 162 | 25.9 | 4 | 2349 | Sodium Chloride (NaCl) | kg/lane/km/year |  |  |  |  | No load bans
900802 | 1991 | 3 | 345 | -19.2 | -13.3 | -25.1 | 19.8 | 121.5 | 14.7 | -9.6 | -4.2 | -15.1 | 21.2 | 93.5 | 12.9 | -8.2 | -3.1 | -13.3 | 16.4 | 178.2 | 12.4 | 5.1 | 11.4 | -1.3 | 49.4 | 200.6 | 13.8 | 11.4 | 17.9 | 4.9 | 78 | 266.9 | 14.3 | 17.1 | 22.9 | 11.2 | 103.6 | 249.3 | 14.6 | 17.8 | 23.7 | 11.9 | 102.9 | 342.9 | 13.4 | 18.9 | 26 | 11.8 | 39.4 | 307.7 | 12 | 10.6 | 17.2 | 4 | 46 | 156.5 | 14.2 | 0.6 | 5.4 | -4.1 | 28.2 | 103.5 | 17.2 | -9.1 | -4.1 | -14.2 | 15.4 | 93.3 | 15.5 | -12.5 | -7.8 | -17.2 | 35 | 91.8 | 15.7 | 1.9 | 7.7 | -3.9 | 11.6 | 555 | 2206 | 14.2 | 125 | 32.3 | -42.3 | 1855 | 162 | 25.9 | 4 | 2349 | Sodium Chloride (NaCl) | kg/lane/km/year |  |  |  |  | No load bans
900802 | 1991 | 3 | 345 | -19.2 | -13.3 | -25.1 | 19.8 | 121.5 | 14.7 | -9.6 | -4.2 | -15.1 | 21.2 | 93.5 | 12.9 | -8.2 | -3.1 | -13.3 | 16.4 | 178.2 | 12.4 | 5.1 | 11.4 | -1.3 | 49.4 | 200.6 | 13.8 | 11.4 | 17.9 | 4.9 | 78 | 266.9 | 14.3 | 17.1 | 22.9 | 11.2 | 103.6 | 249.3 | 14.6 | 17.8 | 23.7 | 11.9 | 102.9 | 342.9 | 13.4 | 18.9 | 26 | 11.8 | 39.4 | 307.7 | 12 | 10.6 | 17.2 | 4 | 46 | 156.5 | 14.2 | 0.6 | 5.4 | -4.1 | 28.2 | 103.5 | 17.2 | -9.1 | -4.1 | -14.2 | 15.4 | 93.3 | 15.5 | -12.5 | -7.8 | -17.2 | 35 | 91.8 | 15.7 | 1.9 | 7.7 | -3.9 | 11.6 | 555 | 2206 | 14.2 | 125 | 32.3 | -42.3 | 1855 | 162 | 25.9 | 4 | 2349 | Sodium Chloride (NaCl) | kg/lane/km/year |  |  |  |  | No load bans
900802 | 1991 | 2 | 345 | -19.2 | -13.3 | -25.1 | 19.8 | 121.5 | 14.7 | -9.6 | -4.2 | -15.1 | 21.2 | 93.5 | 12.9 | -8.2 | -3.1 | -13.3 | 16.4 | 178.2 | 12.4 | 5.1 | 11.4 | -1.3 | 49.4 | 200.6 | 13.8 | 11.4 | 17.9 | 4.9 | 78 | 266.9 | 14.3 | 17.1 | 22.9 | 11.2 | 103.6 | 249.3 | 14.6 | 17.8 | 23.7 | 11.9 | 102.9 | 342.9 | 13.4 | 18.9 | 26 | 11.8 | 39.4 | 307.7 | 12 | 10.6 | 17.2 | 4 | 46 | 156.5 | 14.2 | 0.6 | 5.4 | -4.1 | 28.2 | 103.5 | 17.2 | -9.1 | -4.1 | -14.2 | 15.4 | 93.3 | 15.5 | -12.5 | -7.8 | -17.2 | 35 | 91.8 | 15.7 | 1.9 | 7.7 | -3.9 | 11.6 | 555 | 2206 | 14.2 | 125 | 32.3 | -42.3 | 1855 | 162 | 25.9 | 4 | 2349 | Sodium Chloride (NaCl) | kg/lane/km/year |  |  |  |  | No load bans
900802 | 1991 | 2 | 345 | -19.2 | -13.3 | -25.1 | 19.8 | 121.5 | 14.7 | -9.6 | -4.2 | -15.1 | 21.2 | 93.5 | 12.9 | -8.2 | -3.1 | -13.3 | 16.4 | 178.2 | 12.4 | 5.1 | 11.4 | -1.3 | 49.4 | 200.6 | 13.8 | 11.4 | 17.9 | 4.9 | 78 | 266.9 | 14.3 | 17.1 | 22.9 | 11.2 | 103.6 | 249.3 | 14.6 | 17.8 | 23.7 | 11.9 | 102.9 | 342.9 | 13.4 | 18.9 | 26 | 11.8 | 39.4 | 307.7 | 12 | 10.6 | 17.2 | 4 | 46 | 156.5 | 14.2 | 0.6 | 5.4 | -4.1 | 28.2 | 103.5 | 17.2 | -9.1 | -4.1 | -14.2 | 15.4 | 93.3 | 15.5 | -12.5 | -7.8 | -17.2 | 35 | 91.8 | 15.7 | 1.9 | 7.7 | -3.9 | 11.6 | 555 | 2206 | 14.2 | 125 | 32.3 | -42.3 | 1855 | 162 | 25.9 | 4 | 2349 | Sodium Chloride (NaCl) | kg/lane/km/year |  |  |  |  | No load bans
900802 | 1991 | 2 | 345 | -19.2 | -13.3 | -25.1 | 19.8 | 121.5 | 14.7 | -9.6 | -4.2 | -15.1 | 21.2 | 93.5 | 12.9 | -8.2 | -3.1 | -13.3 | 16.4 | 178.2 | 12.4 | 5.1 | 11.4 | -1.3 | 49.4 | 200.6 | 13.8 | 11.4 | 17.9 | 4.9 | 78 | 266.9 | 14.3 | 17.1 | 22.9 | 11.2 | 103.6 | 249.3 | 14.6 | 17.8 | 23.7 | 11.9 | 102.9 | 342.9 | 13.4 | 18.9 | 26 | 11.8 | 39.4 | 307.7 | 12 | 10.6 | 17.2 | 4 | 46 | 156.5 | 14.2 | 0.6 | 5.4 | -4.1 | 28.2 | 103.5 | 17.2 | -9.1 | -4.1 | -14.2 | 15.4 | 93.3 | 15.5 | -12.5 | -7.8 | -17.2 | 35 | 91.8 | 15.7 | 1.9 | 7.7 | -3.9 | 11.6 | 555 | 2206 | 14.2 | 125 | 32.3 | -42.3 | 1855 | 162 | 25.9 | 4 | 2349 | Sodium Chloride (NaCl) | kg/lane/km/year |  |  |  |  | No load bans
900802 | 1991 | 1 | 345 | -19.2 | -13.3 | -25.1 | 19.8 | 121.5 | 14.7 | -9.6 | -4.2 | -15.1 | 21.2 | 93.5 | 12.9 | -8.2 | -3.1 | -13.3 | 16.4 | 178.2 | 12.4 | 5.1 | 11.4 | -1.3 | 49.4 | 200.6 | 13.8 | 11.4 | 17.9 | 4.9 | 78 | 266.9 | 14.3 | 17.1 | 22.9 | 11.2 | 103.6 | 249.3 | 14.6 | 17.8 | 23.7 | 11.9 | 102.9 | 342.9 | 13.4 | 18.9 | 26 | 11.8 | 39.4 | 307.7 | 12 | 10.6 | 17.2 | 4 | 46 | 156.5 | 14.2 | 0.6 | 5.4 | -4.1 | 28.2 | 103.5 | 17.2 | -9.1 | -4.1 | -14.2 | 15.4 | 93.3 | 15.5 | -12.5 | -7.8 | -17.2 | 35 | 91.8 | 15.7 | 1.9 | 7.7 | -3.9 | 11.6 | 555 | 2206 | 14.2 | 125 | 32.3 | -42.3 | 1855 | 162 | 25.9 | 4 | 2349 | Sodium Chloride (NaCl) | kg/lane/km/year |  |  |  |  | No load bans
900802 | 1991 | 1 | 345 | -19.2 | -13.3 | -25.1 | 19.8 | 121.5 | 14.7 | -9.6 | -4.2 | -15.1 | 21.2 | 93.5 | 12.9 | -8.2 | -3.1 | -13.3 | 16.4 | 178.2 | 12.4 | 5.1 | 11.4 | -1.3 | 49.4 | 200.6 | 13.8 | 11.4 | 17.9 | 4.9 | 78 | 266.9 | 14.3 | 17.1 | 22.9 | 11.2 | 103.6 | 249.3 | 14.6 | 17.8 | 23.7 | 11.9 | 102.9 | 342.9 | 13.4 | 18.9 | 26 | 11.8 | 39.4 | 307.7 | 12 | 10.6 | 17.2 | 4 | 46 | 156.5 | 14.2 | 0.6 | 5.4 | -4.1 | 28.2 | 103.5 | 17.2 | -9.1 | -4.1 | -14.2 | 15.4 | 93.3 | 15.5 | -12.5 | -7.8 | -17.2 | 35 | 91.8 | 15.7 | 1.9 | 7.7 | -3.9 | 11.6 | 555 | 2206 | 14.2 | 125 | 32.3 | -42.3 | 1855 | 162 | 25.9 | 4 | 2349 | Sodium Chloride (NaCl) | kg/lane/km/year |  |  |  |  | No load bans
900802 | 1991 | 1 | 345 | -19.2 | -13.3 | -25.1 | 19.8 | 121.5 | 14.7 | -9.6 | -4.2 | -15.1 | 21.2 | 93.5 | 12.9 | -8.2 | -3.1 | -13.3 | 16.4 | 178.2 | 12.4 | 5.1 | 11.4 | -1.3 | 49.4 | 200.6 | 13.8 | 11.4 | 17.9 | 4.9 | 78 | 266.9 | 14.3 | 17.1 | 22.9 | 11.2 | 103.6 | 249.3 | 14.6 | 17.8 | 23.7 | 11.9 | 102.9 | 342.9 | 13.4 | 18.9 | 26 | 11.8 | 39.4 | 307.7 | 12 | 10.6 | 17.2 | 4 | 46 | 156.5 | 14.2 | 0.6 | 5.4 | -4.1 | 28.2 | 103.5 | 17.2 | -9.1 | -4.1 | -14.2 | 15.4 | 93.3 | 15.5 | -12.5 | -7.8 | -17.2 | 35 | 91.8 | 15.7 | 1.9 | 7.7 | -3.9 | 11.6 | 555 | 2206 | 14.2 | 125 | 32.3 | -42.3 | 1855 | 162 | 25.9 | 4 | 2349 | Sodium Chloride (NaCl) | kg/lane/km/year |  |  |  |  | No load bans
900802 | 1992 | 3 | 346 | -12 | -6.6 | -17.3 | 16.5 | 79.4 | 14.5 | -11.3 | -6.2 | -16.3 | 19.6 | 121.6 | 12.9 | -4 | 1 | -8.9 | 1.8 | 175.7 | 13.1 | 2.2 | 7.6 | -3.1 | 21 | 159.9 | 15.6 | 10.2 | 17.3 | 3 | 44.4 | 255.8 | 15.5 | 14.3 | 20.8 | 7.7 | 35.2 | 264.4 | 13.1 | 14.9 | 21 | 8.9 | 182.8 | 280.8 | 9.4 | 14.3 | 21.2 | 7.4 | 47.2 | 259.3 | 10.3 | 9 | 15.3 | 2.6 | 85 | 149.2 | 14.3 | 4.2 | 10.5 | -2.1 | 11.2 | 171.8 | 14 | -4.2 | -0.9 | -7.3 | 14.2 | 43.8 | 12.7 | -18.7 | -13.5 | -23.8 | 25.6 | 84 | 13.1 | 1.6 | 7.3 | -4.1 | 11.4 | 505 | 2046 | 13.2 | 121 | 33.8 | -40.4 | 1596 | 160 | 21.5 | 3.8 | 2471 | Sodium Chloride (NaCl) | kg/lane/km/year |  |  |  |  | No load bans
900802 | 1992 | 3 | 346 | -12 | -6.6 | -17.3 | 16.5 | 79.4 | 14.5 | -11.3 | -6.2 | -16.3 | 19.6 | 121.6 | 12.9 | -4 | 1 | -8.9 | 1.8 | 175.7 | 13.1 | 2.2 | 7.6 | -3.1 | 21 | 159.9 | 15.6 | 10.2 | 17.3 | 3 | 44.4 | 255.8 | 15.5 | 14.3 | 20.8 | 7.7 | 35.2 | 264.4 | 13.1 | 14.9 | 21 | 8.9 | 182.8 | 280.8 | 9.4 | 14.3 | 21.2 | 7.4 | 47.2 | 259.3 | 10.3 | 9 | 15.3 | 2.6 | 85 | 149.2 | 14.3 | 4.2 | 10.5 | -2.1 | 11.2 | 171.8 | 14 | -4.2 | -0.9 | -7.3 | 14.2 | 43.8 | 12.7 | -18.7 | -13.5 | -23.8 | 25.6 | 84 | 13.1 | 1.6 | 7.3 | -4.1 | 11.4 | 505 | 2046 | 13.2 | 121 | 33.8 | -40.4 | 1596 | 160 | 21.5 | 3.8 | 2471 | Sodium Chloride (NaCl) | kg/lane/km/year |  |  |  |  | No load bans
900802 | 1992 | 3 | 346 | -12 | -6.6 | -17.3 | 16.5 | 79.4 | 14.5 | -11.3 | -6.2 | -16.3 | 19.6 | 121.6 | 12.9 | -4 | 1 | -8.9 | 1.8 | 175.7 | 13.1 | 2.2 | 7.6 | -3.1 | 21 | 159.9 | 15.6 | 10.2 | 17.3 | 3 | 44.4 | 255.8 | 15.5 | 14.3 | 20.8 | 7.7 | 35.2 | 264.4 | 13.1 | 14.9 | 21 | 8.9 | 182.8 | 280.8 | 9.4 | 14.3 | 21.2 | 7.4 | 47.2 | 259.3 | 10.3 | 9 | 15.3 | 2.6 | 85 | 149.2 | 14.3 | 4.2 | 10.5 | -2.1 | 11.2 | 171.8 | 14 | -4.2 | -0.9 | -7.3 | 14.2 | 43.8 | 12.7 | -18.7 | -13.5 | -23.8 | 25.6 | 84 | 13.1 | 1.6 | 7.3 | -4.1 | 11.4 | 505 | 2046 | 13.2 | 121 | 33.8 | -40.4 | 1596 | 160 | 21.5 | 3.8 | 2471 | Sodium Chloride (NaCl) | kg/lane/km/year |  |  |  |  | No load bans
900802 | 1992 | 2 | 346 | -12 | -6.6 | -17.3 | 16.5 | 79.4 | 14.5 | -11.3 | -6.2 | -16.3 | 19.6 | 121.6 | 12.9 | -4 | 1 | -8.9 | 1.8 | 175.7 | 13.1 | 2.2 | 7.6 | -3.1 | 21 | 159.9 | 15.6 | 10.2 | 17.3 | 3 | 44.4 | 255.8 | 15.5 | 14.3 | 20.8 | 7.7 | 35.2 | 264.4 | 13.1 | 14.9 | 21 | 8.9 | 182.8 | 280.8 | 9.4 | 14.3 | 21.2 | 7.4 | 47.2 | 259.3 | 10.3 | 9 | 15.3 | 2.6 | 85 | 149.2 | 14.3 | 4.2 | 10.5 | -2.1 | 11.2 | 171.8 | 14 | -4.2 | -0.9 | -7.3 | 14.2 | 43.8 | 12.7 | -18.7 | -13.5 | -23.8 | 25.6 | 84 | 13.1 | 1.6 | 7.3 | -4.1 | 11.4 | 505 | 2046 | 13.2 | 121 | 33.8 | -40.4 | 1596 | 160 | 21.5 | 3.8 | 2471 | Sodium Chloride (NaCl) | kg/lane/km/year |  |  |  |  | No load bans
900802 | 1992 | 2 | 346 | -12 | -6.6 | -17.3 | 16.5 | 79.4 | 14.5 | -11.3 | -6.2 | -16.3 | 19.6 | 121.6 | 12.9 | -4 | 1 | -8.9 | 1.8 | 175.7 | 13.1 | 2.2 | 7.6 | -3.1 | 21 | 159.9 | 15.6 | 10.2 | 17.3 | 3 | 44.4 | 255.8 | 15.5 | 14.3 | 20.8 | 7.7 | 35.2 | 264.4 | 13.1 | 14.9 | 21 | 8.9 | 182.8 | 280.8 | 9.4 | 14.3 | 21.2 | 7.4 | 47.2 | 259.3 | 10.3 | 9 | 15.3 | 2.6 | 85 | 149.2 | 14.3 | 4.2 | 10.5 | -2.1 | 11.2 | 171.8 | 14 | -4.2 | -0.9 | -7.3 | 14.2 | 43.8 | 12.7 | -18.7 | -13.5 | -23.8 | 25.6 | 84 | 13.1 | 1.6 | 7.3 | -4.1 | 11.4 | 505 | 2046 | 13.2 | 121 | 33.8 | -40.4 | 1596 | 160 | 21.5 | 3.8 | 2471 | Sodium Chloride (NaCl) | kg/lane/km/year |  |  |  |  | No load bans
900802 | 1992 | 2 | 346 | -12 | -6.6 | -17.3 | 16.5 | 79.4 | 14.5 | -11.3 | -6.2 | -16.3 | 19.6 | 121.6 | 12.9 | -4 | 1 | -8.9 | 1.8 | 175.7 | 13.1 | 2.2 | 7.6 | -3.1 | 21 | 159.9 | 15.6 | 10.2 | 17.3 | 3 | 44.4 | 255.8 | 15.5 | 14.3 | 20.8 | 7.7 | 35.2 | 264.4 | 13.1 | 14.9 | 21 | 8.9 | 182.8 | 280.8 | 9.4 | 14.3 | 21.2 | 7.4 | 47.2 | 259.3 | 10.3 | 9 | 15.3 | 2.6 | 85 | 149.2 | 14.3 | 4.2 | 10.5 | -2.1 | 11.2 | 171.8 | 14 | -4.2 | -0.9 | -7.3 | 14.2 | 43.8 | 12.7 | -18.7 | -13.5 | -23.8 | 25.6 | 84 | 13.1 | 1.6 | 7.3 | -4.1 | 11.4 | 505 | 2046 | 13.2 | 121 | 33.8 | -40.4 | 1596 | 160 | 21.5 | 3.8 | 2471 | Sodium Chloride (NaCl) | kg/lane/km/year |  |  |  |  | No load bans
900802 | 1992 | 1 | 346 | -12 | -6.6 | -17.3 | 16.5 | 79.4 | 14.5 | -11.3 | -6.2 | -16.3 | 19.6 | 121.6 | 12.9 | -4 | 1 | -8.9 | 1.8 | 175.7 | 13.1 | 2.2 | 7.6 | -3.1 | 21 | 159.9 | 15.6 | 10.2 | 17.3 | 3 | 44.4 | 255.8 | 15.5 | 14.3 | 20.8 | 7.7 | 35.2 | 264.4 | 13.1 | 14.9 | 21 | 8.9 | 182.8 | 280.8 | 9.4 | 14.3 | 21.2 | 7.4 | 47.2 | 259.3 | 10.3 | 9 | 15.3 | 2.6 | 85 | 149.2 | 14.3 | 4.2 | 10.5 | -2.1 | 11.2 | 171.8 | 14 | -4.2 | -0.9 | -7.3 | 14.2 | 43.8 | 12.7 | -18.7 | -13.5 | -23.8 | 25.6 | 84 | 13.1 | 1.6 | 7.3 | -4.1 | 11.4 | 505 | 2046 | 13.2 | 121 | 33.8 | -40.4 | 1596 | 160 | 21.5 | 3.8 | 2471 | Sodium Chloride (NaCl) | kg/lane/km/year |  |  |  |  | No load bans
900802 | 1992 | 1 | 346 | -12 | -6.6 | -17.3 | 16.5 | 79.4 | 14.5 | -11.3 | -6.2 | -16.3 | 19.6 | 121.6 | 12.9 | -4 | 1 | -8.9 | 1.8 | 175.7 | 13.1 | 2.2 | 7.6 | -3.1 | 21 | 159.9 | 15.6 | 10.2 | 17.3 | 3 | 44.4 | 255.8 | 15.5 | 14.3 | 20.8 | 7.7 | 35.2 | 264.4 | 13.1 | 14.9 | 21 | 8.9 | 182.8 | 280.8 | 9.4 | 14.3 | 21.2 | 7.4 | 47.2 | 259.3 | 10.3 | 9 | 15.3 | 2.6 | 85 | 149.2 | 14.3 | 4.2 | 10.5 | -2.1 | 11.2 | 171.8 | 14 | -4.2 | -0.9 | -7.3 | 14.2 | 43.8 | 12.7 | -18.7 | -13.5 | -23.8 | 25.6 | 84 | 13.1 | 1.6 | 7.3 | -4.1 | 11.4 | 505 | 2046 | 13.2 | 121 | 33.8 | -40.4 | 1596 | 160 | 21.5 | 3.8 | 2471 | Sodium Chloride (NaCl) | kg/lane/km/year |  |  |  |  | No load bans
900802 | 1992 | 1 | 346 | -12 | -6.6 | -17.3 | 16.5 | 79.4 | 14.5 | -11.3 | -6.2 | -16.3 | 19.6 | 121.6 | 12.9 | -4 | 1 | -8.9 | 1.8 | 175.7 | 13.1 | 2.2 | 7.6 | -3.1 | 21 | 159.9 | 15.6 | 10.2 | 17.3 | 3 | 44.4 | 255.8 | 15.5 | 14.3 | 20.8 | 7.7 | 35.2 | 264.4 | 13.1 | 14.9 | 21 | 8.9 | 182.8 | 280.8 | 9.4 | 14.3 | 21.2 | 7.4 | 47.2 | 259.3 | 10.3 | 9 | 15.3 | 2.6 | 85 | 149.2 | 14.3 | 4.2 | 10.5 | -2.1 | 11.2 | 171.8 | 14 | -4.2 | -0.9 | -7.3 | 14.2 | 43.8 | 12.7 | -18.7 | -13.5 | -23.8 | 25.6 | 84 | 13.1 | 1.6 | 7.3 | -4.1 | 11.4 | 505 | 2046 | 13.2 | 121 | 33.8 | -40.4 | 1596 | 160 | 21.5 | 3.8 | 2471 | Sodium Chloride (NaCl) | kg/lane/km/year |  |  |  |  | No load bans
900802 | 1993 | 3 | 347 | -17.1 | -11.6 | -22.6 | 3 | 133.9 | 13.9 | -12.6 | -7.6 | -17.6 | 2.4 | 168.9 | 13.9 | -2 | 3.3 | -7.4 | 19.4 | 181.9 | 15.9 | 3.1 | 9.1 | -2.9 | 16.2 | 216.5 | 14.1 | 10.2 | 17.8 | 2.6 | 32 | 278.6 | 14.4 | 14.5 | 19.8 | 6.8 | 99.6 | 247.7 | 14.9 | 15.6 | 21.1 | 10.1 | 115.2 | 272 | 13.7 | 15.6 | 21.6 | 9.5 | 83.2 | 237.4 | 13.1 | 9.3 | 15.4 | 3 | 41.8 | 194 | 16 | 2.7 | 8.8 | -3.1 | 12.8 | 139.4 | 14.9 | -7.6 | -3.3 | -11.9 | 11.8 | 91.4 | 13.6 | -10.9 | -6.7 | -16.6 | 18.6 | 59.1 | 14.7 | 1.7 | 7.3 | -4.2 | 11.5 | 456 | 2221 | 14.4 | 111 | 31.4 | -39.2 | 1674 | 204 | 22.7 | 3.6 | 2352 | Sodium Chloride (NaCl) | kg/lane/km/year |  |  |  |  | No load bans
900802 | 1993 | 3 | 347 | -17.1 | -11.6 | -22.6 | 3 | 133.9 | 13.9 | -12.6 | -7.6 | -17.6 | 2.4 | 168.9 | 13.9 | -2 | 3.3 | -7.4 | 19.4 | 181.9 | 15.9 | 3.1 | 9.1 | -2.9 | 16.2 | 216.5 | 14.1 | 10.2 | 17.8 | 2.6 | 32 | 278.6 | 14.4 | 14.5 | 19.8 | 6.8 | 99.6 | 247.7 | 14.9 | 15.6 | 21.1 | 10.1 | 115.2 | 272 | 13.7 | 15.6 | 21.6 | 9.5 | 83.2 | 237.4 | 13.1 | 9.3 | 15.4 | 3 | 41.8 | 194 | 16 | 2.7 | 8.8 | -3.1 | 12.8 | 139.4 | 14.9 | -7.6 | -3.3 | -11.9 | 11.8 | 91.4 | 13.6 | -10.9 | -6.7 | -16.6 | 18.6 | 59.1 | 14.7 | 1.7 | 7.3 | -4.2 | 11.5 | 456 | 2221 | 14.4 | 111 | 31.4 | -39.2 | 1674 | 204 | 22.7 | 3.6 | 2352 | Sodium Chloride (NaCl) | kg/lane/km/year |  |  |  |  | No load bans
900802 | 1993 | 3 | 347 | -17.1 | -11.6 | -22.6 | 3 | 133.9 | 13.9 | -12.6 | -7.6 | -17.6 | 2.4 | 168.9 | 13.9 | -2 | 3.3 | -7.4 | 19.4 | 181.9 | 15.9 | 3.1 | 9.1 | -2.9 | 16.2 | 216.5 | 14.1 | 10.2 | 17.8 | 2.6 | 32 | 278.6 | 14.4 | 14.5 | 19.8 | 6.8 | 99.6 | 247.7 | 14.9 | 15.6 | 21.1 | 10.1 | 115.2 | 272 | 13.7 | 15.6 | 21.6 | 9.5 | 83.2 | 237.4 | 13.1 | 9.3 | 15.4 | 3 | 41.8 | 194 | 16 | 2.7 | 8.8 | -3.1 | 12.8 | 139.4 | 14.9 | -7.6 | -3.3 | -11.9 | 11.8 | 91.4 | 13.6 | -10.9 | -6.7 | -16.6 | 18.6 | 59.1 | 14.7 | 1.7 | 7.3 | -4.2 | 11.5 | 456 | 2221 | 14.4 | 111 | 31.4 | -39.2 | 1674 | 204 | 22.7 | 3.6 | 2352 | Sodium Chloride (NaCl) | kg/lane/km/year |  |  |  |  | No load bans
900802 | 1993 | 2 | 347 | -17.1 | -11.6 | -22.6 | 3 | 133.9 | 13.9 | -12.6 | -7.6 | -17.6 | 2.4 | 168.9 | 13.9 | -2 | 3.3 | -7.4 | 19.4 | 181.9 | 15.9 | 3.1 | 9.1 | -2.9 | 16.2 | 216.5 | 14.1 | 10.2 | 17.8 | 2.6 | 32 | 278.6 | 14.4 | 14.5 | 19.8 | 6.8 | 99.6 | 247.7 | 14.9 | 15.6 | 21.1 | 10.1 | 115.2 | 272 | 13.7 | 15.6 | 21.6 | 9.5 | 83.2 | 237.4 | 13.1 | 9.3 | 15.4 | 3 | 41.8 | 194 | 16 | 2.7 | 8.8 | -3.1 | 12.8 | 139.4 | 14.9 | -7.6 | -3.3 | -11.9 | 11.8 | 91.4 | 13.6 | -10.9 | -6.7 | -16.6 | 18.6 | 59.1 | 14.7 | 1.7 | 7.3 | -4.2 | 11.5 | 456 | 2221 | 14.4 | 111 | 31.4 | -39.2 | 1674 | 204 | 22.7 | 3.6 | 2352 | Sodium Chloride (NaCl) | kg/lane/km/year |  |  |  |  | No load bans
900802 | 1993 | 2 | 347 | -17.1 | -11.6 | -22.6 | 3 | 133.9 | 13.9 | -12.6 | -7.6 | -17.6 | 2.4 | 168.9 | 13.9 | -2 | 3.3 | -7.4 | 19.4 | 181.9 | 15.9 | 3.1 | 9.1 | -2.9 | 16.2 | 216.5 | 14.1 | 10.2 | 17.8 | 2.6 | 32 | 278.6 | 14.4 | 14.5 | 19.8 | 6.8 | 99.6 | 247.7 | 14.9 | 15.6 | 21.1 | 10.1 | 115.2 | 272 | 13.7 | 15.6 | 21.6 | 9.5 | 83.2 | 237.4 | 13.1 | 9.3 | 15.4 | 3 | 41.8 | 194 | 16 | 2.7 | 8.8 | -3.1 | 12.8 | 139.4 | 14.9 | -7.6 | -3.3 | -11.9 | 11.8 | 91.4 | 13.6 | -10.9 | -6.7 | -16.6 | 18.6 | 59.1 | 14.7 | 1.7 | 7.3 | -4.2 | 11.5 | 456 | 2221 | 14.4 | 111 | 31.4 | -39.2 | 1674 | 204 | 22.7 | 3.6 | 2352 | Sodium Chloride (NaCl) | kg/lane/km/year |  |  |  |  | No load bans
900802 | 1993 | 2 | 347 | -17.1 | -11.6 | -22.6 | 3 | 133.9 | 13.9 | -12.6 | -7.6 | -17.6 | 2.4 | 168.9 | 13.9 | -2 | 3.3 | -7.4 | 19.4 | 181.9 | 15.9 | 3.1 | 9.1 | -2.9 | 16.2 | 216.5 | 14.1 | 10.2 | 17.8 | 2.6 | 32 | 278.6 | 14.4 | 14.5 | 19.8 | 6.8 | 99.6 | 247.7 | 14.9 | 15.6 | 21.1 | 10.1 | 115.2 | 272 | 13.7 | 15.6 | 21.6 | 9.5 | 83.2 | 237.4 | 13.1 | 9.3 | 15.4 | 3 | 41.8 | 194 | 16 | 2.7 | 8.8 | -3.1 | 12.8 | 139.4 | 14.9 | -7.6 | -3.3 | -11.9 | 11.8 | 91.4 | 13.6 | -10.9 | -6.7 | -16.6 | 18.6 | 59.1 | 14.7 | 1.7 | 7.3 | -4.2 | 11.5 | 456 | 2221 | 14.4 | 111 | 31.4 | -39.2 | 1674 | 204 | 22.7 | 3.6 | 2352 | Sodium Chloride (NaCl) | kg/lane/km/year |  |  |  |  | No load bans
900802 | 1993 | 1 | 347 | -17.1 | -11.6 | -22.6 | 3 | 133.9 | 13.9 | -12.6 | -7.6 | -17.6 | 2.4 | 168.9 | 13.9 | -2 | 3.3 | -7.4 | 19.4 | 181.9 | 15.9 | 3.1 | 9.1 | -2.9 | 16.2 | 216.5 | 14.1 | 10.2 | 17.8 | 2.6 | 32 | 278.6 | 14.4 | 14.5 | 19.8 | 6.8 | 99.6 | 247.7 | 14.9 | 15.6 | 21.1 | 10.1 | 115.2 | 272 | 13.7 | 15.6 | 21.6 | 9.5 | 83.2 | 237.4 | 13.1 | 9.3 | 15.4 | 3 | 41.8 | 194 | 16 | 2.7 | 8.8 | -3.1 | 12.8 | 139.4 | 14.9 | -7.6 | -3.3 | -11.9 | 11.8 | 91.4 | 13.6 | -10.9 | -6.7 | -16.6 | 18.6 | 59.1 | 14.7 | 1.7 | 7.3 | -4.2 | 11.5 | 456 | 2221 | 14.4 | 111 | 31.4 | -39.2 | 1674 | 204 | 22.7 | 3.6 | 2352 | Sodium Chloride (NaCl) | kg/lane/km/year |  |  |  |  | No load bans
900802 | 1993 | 1 | 347 | -17.1 | -11.6 | -22.6 | 3 | 133.9 | 13.9 | -12.6 | -7.6 | -17.6 | 2.4 | 168.9 | 13.9 | -2 | 3.3 | -7.4 | 19.4 | 181.9 | 15.9 | 3.1 | 9.1 | -2.9 | 16.2 | 216.5 | 14.1 | 10.2 | 17.8 | 2.6 | 32 | 278.6 | 14.4 | 14.5 | 19.8 | 6.8 | 99.6 | 247.7 | 14.9 | 15.6 | 21.1 | 10.1 | 115.2 | 272 | 13.7 | 15.6 | 21.6 | 9.5 | 83.2 | 237.4 | 13.1 | 9.3 | 15.4 | 3 | 41.8 | 194 | 16 | 2.7 | 8.8 | -3.1 | 12.8 | 139.4 | 14.9 | -7.6 | -3.3 | -11.9 | 11.8 | 91.4 | 13.6 | -10.9 | -6.7 | -16.6 | 18.6 | 59.1 | 14.7 | 1.7 | 7.3 | -4.2 | 11.5 | 456 | 2221 | 14.4 | 111 | 31.4 | -39.2 | 1674 | 204 | 22.7 | 3.6 | 2352 | Sodium Chloride (NaCl) | kg/lane/km/year |  |  |  |  | No load bans
900802 | 1993 | 1 | 347 | -17.1 | -11.6 | -22.6 | 3 | 133.9 | 13.9 | -12.6 | -7.6 | -17.6 | 2.4 | 168.9 | 13.9 | -2 | 3.3 | -7.4 | 19.4 | 181.9 | 15.9 | 3.1 | 9.1 | -2.9 | 16.2 | 216.5 | 14.1 | 10.2 | 17.8 | 2.6 | 32 | 278.6 | 14.4 | 14.5 | 19.8 | 6.8 | 99.6 | 247.7 | 14.9 | 15.6 | 21.1 | 10.1 | 115.2 | 272 | 13.7 | 15.6 | 21.6 | 9.5 | 83.2 | 237.4 | 13.1 | 9.3 | 15.4 | 3 | 41.8 | 194 | 16 | 2.7 | 8.8 | -3.1 | 12.8 | 139.4 | 14.9 | -7.6 | -3.3 | -11.9 | 11.8 | 91.4 | 13.6 | -10.9 | -6.7 | -16.6 | 18.6 | 59.1 | 14.7 | 1.7 | 7.3 | -4.2 | 11.5 | 456 | 2221 | 14.4 | 111 | 31.4 | -39.2 | 1674 | 204 | 22.7 | 3.6 | 2352 | Sodium Chloride (NaCl) | kg/lane/km/year |  |  |  |  | No load bans
900802 | 1994 | 3 | 348 | -22.9 | -18.4 | -27.5 | 23.8 | 75.1 | 13.8 | -20.4 | -15.1 | -25.6 | 14.8 | 147.6 | 16.6 | -2.4 | 2.5 | -7.3 | 4.4 | 182.6 | 18.3 | 3.2 | 10.2 | -3.8 | 10.4 | 265.2 | 15.4 | 11.4 | 18.7 | 4.1 | 71.2 | 298.5 | 17 | 15.5 | 20.9 | 10.1 | 142.2 | 240.8 | 14.4 | 16.9 | 22.8 | 10.9 | 32.4 | 303.7 | 10.9 | 15.4 | 21.9 | 8.8 | 89 | 278 | 10.4 | 13.3 | 20.4 | 6.2 | 41 | 241.3 | 13 | 6.2 | 11.4 | 0.9 | 19.6 | 156.8 | 17.5 | -3.5 | 1.4 | -8.4 | 14 | 117.5 | 18 | -12 | -7.3 | -16.7 | 22.4 | 95 | 14.1 | 1.7 | 7.4 | -4 | 11.5 | 485 | 2402 | 15 | 108 | 31.2 | -39.7 | 1989 | 192 | 25.5 | 3.7 | 2268 | Sodium Chloride (NaCl) | kg/lane/km/year |  |  |  |  | No load bans
900802 | 1994 | 3 | 348 | -22.9 | -18.4 | -27.5 | 23.8 | 75.1 | 13.8 | -20.4 | -15.1 | -25.6 | 14.8 | 147.6 | 16.6 | -2.4 | 2.5 | -7.3 | 4.4 | 182.6 | 18.3 | 3.2 | 10.2 | -3.8 | 10.4 | 265.2 | 15.4 | 11.4 | 18.7 | 4.1 | 71.2 | 298.5 | 17 | 15.5 | 20.9 | 10.1 | 142.2 | 240.8 | 14.4 | 16.9 | 22.8 | 10.9 | 32.4 | 303.7 | 10.9 | 15.4 | 21.9 | 8.8 | 89 | 278 | 10.4 | 13.3 | 20.4 | 6.2 | 41 | 241.3 | 13 | 6.2 | 11.4 | 0.9 | 19.6 | 156.8 | 17.5 | -3.5 | 1.4 | -8.4 | 14 | 117.5 | 18 | -12 | -7.3 | -16.7 | 22.4 | 95 | 14.1 | 1.7 | 7.4 | -4 | 11.5 | 485 | 2402 | 15 | 108 | 31.2 | -39.7 | 1989 | 192 | 25.5 | 3.7 | 2268 | Sodium Chloride (NaCl) | kg/lane/km/year |  |  |  |  | No load bans
900802 | 1994 | 3 | 348 | -22.9 | -18.4 | -27.5 | 23.8 | 75.1 | 13.8 | -20.4 | -15.1 | -25.6 | 14.8 | 147.6 | 16.6 | -2.4 | 2.5 | -7.3 | 4.4 | 182.6 | 18.3 | 3.2 | 10.2 | -3.8 | 10.4 | 265.2 | 15.4 | 11.4 | 18.7 | 4.1 | 71.2 | 298.5 | 17 | 15.5 | 20.9 | 10.1 | 142.2 | 240.8 | 14.4 | 16.9 | 22.8 | 10.9 | 32.4 | 303.7 | 10.9 | 15.4 | 21.9 | 8.8 | 89 | 278 | 10.4 | 13.3 | 20.4 | 6.2 | 41 | 241.3 | 13 | 6.2 | 11.4 | 0.9 | 19.6 | 156.8 | 17.5 | -3.5 | 1.4 | -8.4 | 14 | 117.5 | 18 | -12 | -7.3 | -16.7 | 22.4 | 95 | 14.1 | 1.7 | 7.4 | -4 | 11.5 | 485 | 2402 | 15 | 108 | 31.2 | -39.7 | 1989 | 192 | 25.5 | 3.7 | 2268 | Sodium Chloride (NaCl) | kg/lane/km/year |  |  |  |  | No load bans
900802 | 1994 | 2 | 348 | -22.9 | -18.4 | -27.5 | 23.8 | 75.1 | 13.8 | -20.4 | -15.1 | -25.6 | 14.8 | 147.6 | 16.6 | -2.4 | 2.5 | -7.3 | 4.4 | 182.6 | 18.3 | 3.2 | 10.2 | -3.8 | 10.4 | 265.2 | 15.4 | 11.4 | 18.7 | 4.1 | 71.2 | 298.5 | 17 | 15.5 | 20.9 | 10.1 | 142.2 | 240.8 | 14.4 | 16.9 | 22.8 | 10.9 | 32.4 | 303.7 | 10.9 | 15.4 | 21.9 | 8.8 | 89 | 278 | 10.4 | 13.3 | 20.4 | 6.2 | 41 | 241.3 | 13 | 6.2 | 11.4 | 0.9 | 19.6 | 156.8 | 17.5 | -3.5 | 1.4 | -8.4 | 14 | 117.5 | 18 | -12 | -7.3 | -16.7 | 22.4 | 95 | 14.1 | 1.7 | 7.4 | -4 | 11.5 | 485 | 2402 | 15 | 108 | 31.2 | -39.7 | 1989 | 192 | 25.5 | 3.7 | 2268 | Sodium Chloride (NaCl) | kg/lane/km/year |  |  |  |  | No load bans
900802 | 1994 | 2 | 348 | -22.9 | -18.4 | -27.5 | 23.8 | 75.1 | 13.8 | -20.4 | -15.1 | -25.6 | 14.8 | 147.6 | 16.6 | -2.4 | 2.5 | -7.3 | 4.4 | 182.6 | 18.3 | 3.2 | 10.2 | -3.8 | 10.4 | 265.2 | 15.4 | 11.4 | 18.7 | 4.1 | 71.2 | 298.5 | 17 | 15.5 | 20.9 | 10.1 | 142.2 | 240.8 | 14.4 | 16.9 | 22.8 | 10.9 | 32.4 | 303.7 | 10.9 | 15.4 | 21.9 | 8.8 | 89 | 278 | 10.4 | 13.3 | 20.4 | 6.2 | 41 | 241.3 | 13 | 6.2 | 11.4 | 0.9 | 19.6 | 156.8 | 17.5 | -3.5 | 1.4 | -8.4 | 14 | 117.5 | 18 | -12 | -7.3 | -16.7 | 22.4 | 95 | 14.1 | 1.7 | 7.4 | -4 | 11.5 | 485 | 2402 | 15 | 108 | 31.2 | -39.7 | 1989 | 192 | 25.5 | 3.7 | 2268 | Sodium Chloride (NaCl) | kg/lane/km/year |  |  |  |  | No load bans
900802 | 1994 | 2 | 348 | -22.9 | -18.4 | -27.5 | 23.8 | 75.1 | 13.8 | -20.4 | -15.1 | -25.6 | 14.8 | 147.6 | 16.6 | -2.4 | 2.5 | -7.3 | 4.4 | 182.6 | 18.3 | 3.2 | 10.2 | -3.8 | 10.4 | 265.2 | 15.4 | 11.4 | 18.7 | 4.1 | 71.2 | 298.5 | 17 | 15.5 | 20.9 | 10.1 | 142.2 | 240.8 | 14.4 | 16.9 | 22.8 | 10.9 | 32.4 | 303.7 | 10.9 | 15.4 | 21.9 | 8.8 | 89 | 278 | 10.4 | 13.3 | 20.4 | 6.2 | 41 | 241.3 | 13 | 6.2 | 11.4 | 0.9 | 19.6 | 156.8 | 17.5 | -3.5 | 1.4 | -8.4 | 14 | 117.5 | 18 | -12 | -7.3 | -16.7 | 22.4 | 95 | 14.1 | 1.7 | 7.4 | -4 | 11.5 | 485 | 2402 | 15 | 108 | 31.2 | -39.7 | 1989 | 192 | 25.5 | 3.7 | 2268 | Sodium Chloride (NaCl) | kg/lane/km/year |  |  |  |  | No load bans
900802 | 1994 | 1 | 348 | -22.9 | -18.4 | -27.5 | 23.8 | 75.1 | 13.8 | -20.4 | -15.1 | -25.6 | 14.8 | 147.6 | 16.6 | -2.4 | 2.5 | -7.3 | 4.4 | 182.6 | 18.3 | 3.2 | 10.2 | -3.8 | 10.4 | 265.2 | 15.4 | 11.4 | 18.7 | 4.1 | 71.2 | 298.5 | 17 | 15.5 | 20.9 | 10.1 | 142.2 | 240.8 | 14.4 | 16.9 | 22.8 | 10.9 | 32.4 | 303.7 | 10.9 | 15.4 | 21.9 | 8.8 | 89 | 278 | 10.4 | 13.3 | 20.4 | 6.2 | 41 | 241.3 | 13 | 6.2 | 11.4 | 0.9 | 19.6 | 156.8 | 17.5 | -3.5 | 1.4 | -8.4 | 14 | 117.5 | 18 | -12 | -7.3 | -16.7 | 22.4 | 95 | 14.1 | 1.7 | 7.4 | -4 | 11.5 | 485 | 2402 | 15 | 108 | 31.2 | -39.7 | 1989 | 192 | 25.5 | 3.7 | 2268 | Sodium Chloride (NaCl) | kg/lane/km/year |  |  |  |  | No load bans
900802 | 1994 | 1 | 348 | -22.9 | -18.4 | -27.5 | 23.8 | 75.1 | 13.8 | -20.4 | -15.1 | -25.6 | 14.8 | 147.6 | 16.6 | -2.4 | 2.5 | -7.3 | 4.4 | 182.6 | 18.3 | 3.2 | 10.2 | -3.8 | 10.4 | 265.2 | 15.4 | 11.4 | 18.7 | 4.1 | 71.2 | 298.5 | 17 | 15.5 | 20.9 | 10.1 | 142.2 | 240.8 | 14.4 | 16.9 | 22.8 | 10.9 | 32.4 | 303.7 | 10.9 | 15.4 | 21.9 | 8.8 | 89 | 278 | 10.4 | 13.3 | 20.4 | 6.2 | 41 | 241.3 | 13 | 6.2 | 11.4 | 0.9 | 19.6 | 156.8 | 17.5 | -3.5 | 1.4 | -8.4 | 14 | 117.5 | 18 | -12 | -7.3 | -16.7 | 22.4 | 95 | 14.1 | 1.7 | 7.4 | -4 | 11.5 | 485 | 2402 | 15 | 108 | 31.2 | -39.7 | 1989 | 192 | 25.5 | 3.7 | 2268 | Sodium Chloride (NaCl) | kg/lane/km/year |  |  |  |  | No load bans
900802 | 1994 | 1 | 348 | -22.9 | -18.4 | -27.5 | 23.8 | 75.1 | 13.8 | -20.4 | -15.1 | -25.6 | 14.8 | 147.6 | 16.6 | -2.4 | 2.5 | -7.3 | 4.4 | 182.6 | 18.3 | 3.2 | 10.2 | -3.8 | 10.4 | 265.2 | 15.4 | 11.4 | 18.7 | 4.1 | 71.2 | 298.5 | 17 | 15.5 | 20.9 | 10.1 | 142.2 | 240.8 | 14.4 | 16.9 | 22.8 | 10.9 | 32.4 | 303.7 | 10.9 | 15.4 | 21.9 | 8.8 | 89 | 278 | 10.4 | 13.3 | 20.4 | 6.2 | 41 | 241.3 | 13 | 6.2 | 11.4 | 0.9 | 19.6 | 156.8 | 17.5 | -3.5 | 1.4 | -8.4 | 14 | 117.5 | 18 | -12 | -7.3 | -16.7 | 22.4 | 95 | 14.1 | 1.7 | 7.4 | -4 | 11.5 | 485 | 2402 | 15 | 108 | 31.2 | -39.7 | 1989 | 192 | 25.5 | 3.7 | 2268 | Sodium Chloride (NaCl) | kg/lane/km/year |  |  |  |  | No load bans
900802 | 1995 | 3 | 349 | -15.9 | -11.9 | -19.9 | 25.2 | 72.2 | 14 | -13.9 | -9.4 | -18.4 | 30.4 | 135.5 | 18.7 | -8 | -3.8 | -12.2 | 2.5 | 115.6 | 15.7 | -2.2 | 2.9 | -7.3 | 45.2 | 218.1 | 13.9 | 9.9 | 16.3 | 3.5 | 35.2 | 292.6 | 13.1 | 17.6 | 24.1 | 11.1 | 82.1 | 300.4 | 13.5 | 17.6 | 24.3 | 10.8 | 59.6 | 306.2 | 10.8 | 16.3 | 22.5 | 10.1 | 122.9 | 248.7 | 14.1 | 11.5 | 18.8 | 4.2 | 3 | 260.8 | 12.6 | 4.3 | 9.7 | -1.3 | 47.6 | 140.3 | 12.2 | -10.7 | -6.5 | -14.9 | 25.9 | 74.1 | 15.4 | -15.6 | -11.9 | -19.3 | 25 | 89.1 | 14.7 | 0.9 | 6.2 | -4.5 | 10.7 | 505 | 2254 | 14 | 147 | 34.4 | -35.5 | 1714 | 136 |  |  | 3307 | Sodium Chloride (NaCl) | kg/lane/km/year |  |  |  |  | No load bans
900802 | 1995 | 3 | 349 | -15.9 | -11.9 | -19.9 | 25.2 | 72.2 | 14 | -13.9 | -9.4 | -18.4 | 30.4 | 135.5 | 18.7 | -8 | -3.8 | -12.2 | 2.5 | 115.6 | 15.7 | -2.2 | 2.9 | -7.3 | 45.2 | 218.1 | 13.9 | 9.9 | 16.3 | 3.5 | 35.2 | 292.6 | 13.1 | 17.6 | 24.1 | 11.1 | 82.1 | 300.4 | 13.5 | 17.6 | 24.3 | 10.8 | 59.6 | 306.2 | 10.8 | 16.3 | 22.5 | 10.1 | 122.9 | 248.7 | 14.1 | 11.5 | 18.8 | 4.2 | 3 | 260.8 | 12.6 | 4.3 | 9.7 | -1.3 | 47.6 | 140.3 | 12.2 | -10.7 | -6.5 | -14.9 | 25.9 | 74.1 | 15.4 | -15.6 | -11.9 | -19.3 | 25 | 89.1 | 14.7 | 0.9 | 6.2 | -4.5 | 10.7 | 505 | 2254 | 14 | 147 | 34.4 | -35.5 | 1714 | 136 |  |  | 3307 | Sodium Chloride (NaCl) | kg/lane/km/year |  |  |  |  | No load bans
900802 | 1995 | 3 | 349 | -15.9 | -11.9 | -19.9 | 25.2 | 72.2 | 14 | -13.9 | -9.4 | -18.4 | 30.4 | 135.5 | 18.7 | -8 | -3.8 | -12.2 | 2.5 | 115.6 | 15.7 | -2.2 | 2.9 | -7.3 | 45.2 | 218.1 | 13.9 | 9.9 | 16.3 | 3.5 | 35.2 | 292.6 | 13.1 | 17.6 | 24.1 | 11.1 | 82.1 | 300.4 | 13.5 | 17.6 | 24.3 | 10.8 | 59.6 | 306.2 | 10.8 | 16.3 | 22.5 | 10.1 | 122.9 | 248.7 | 14.1 | 11.5 | 18.8 | 4.2 | 3 | 260.8 | 12.6 | 4.3 | 9.7 | -1.3 | 47.6 | 140.3 | 12.2 | -10.7 | -6.5 | -14.9 | 25.9 | 74.1 | 15.4 | -15.6 | -11.9 | -19.3 | 25 | 89.1 | 14.7 | 0.9 | 6.2 | -4.5 | 10.7 | 505 | 2254 | 14 | 147 | 34.4 | -35.5 | 1714 | 136 |  |  | 3307 | Sodium Chloride (NaCl) | kg/lane/km/year |  |  |  |  | No load bans
900802 | 1995 | 2 | 349 | -15.9 | -11.9 | -19.9 | 25.2 | 72.2 | 14 | -13.9 | -9.4 | -18.4 | 30.4 | 135.5 | 18.7 | -8 | -3.8 | -12.2 | 2.5 | 115.6 | 15.7 | -2.2 | 2.9 | -7.3 | 45.2 | 218.1 | 13.9 | 9.9 | 16.3 | 3.5 | 35.2 | 292.6 | 13.1 | 17.6 | 24.1 | 11.1 | 82.1 | 300.4 | 13.5 | 17.6 | 24.3 | 10.8 | 59.6 | 306.2 | 10.8 | 16.3 | 22.5 | 10.1 | 122.9 | 248.7 | 14.1 | 11.5 | 18.8 | 4.2 | 3 | 260.8 | 12.6 | 4.3 | 9.7 | -1.3 | 47.6 | 140.3 | 12.2 | -10.7 | -6.5 | -14.9 | 25.9 | 74.1 | 15.4 | -15.6 | -11.9 | -19.3 | 25 | 89.1 | 14.7 | 0.9 | 6.2 | -4.5 | 10.7 | 505 | 2254 | 14 | 147 | 34.4 | -35.5 | 1714 | 136 |  |  | 3307 | Sodium Chloride (NaCl) | kg/lane/km/year |  |  |  |  | No load bans
900802 | 1995 | 2 | 349 | -15.9 | -11.9 | -19.9 | 25.2 | 72.2 | 14 | -13.9 | -9.4 | -18.4 | 30.4 | 135.5 | 18.7 | -8 | -3.8 | -12.2 | 2.5 | 115.6 | 15.7 | -2.2 | 2.9 | -7.3 | 45.2 | 218.1 | 13.9 | 9.9 | 16.3 | 3.5 | 35.2 | 292.6 | 13.1 | 17.6 | 24.1 | 11.1 | 82.1 | 300.4 | 13.5 | 17.6 | 24.3 | 10.8 | 59.6 | 306.2 | 10.8 | 16.3 | 22.5 | 10.1 | 122.9 | 248.7 | 14.1 | 11.5 | 18.8 | 4.2 | 3 | 260.8 | 12.6 | 4.3 | 9.7 | -1.3 | 47.6 | 140.3 | 12.2 | -10.7 | -6.5 | -14.9 | 25.9 | 74.1 | 15.4 | -15.6 | -11.9 | -19.3 | 25 | 89.1 | 14.7 | 0.9 | 6.2 | -4.5 | 10.7 | 505 | 2254 | 14 | 147 | 34.4 | -35.5 | 1714 | 136 |  |  | 3307 | Sodium Chloride (NaCl) | kg/lane/km/year |  |  |  |  | No load bans
900802 | 1995 | 2 | 349 | -15.9 | -11.9 | -19.9 | 25.2 | 72.2 | 14 | -13.9 | -9.4 | -18.4 | 30.4 | 135.5 | 18.7 | -8 | -3.8 | -12.2 | 2.5 | 115.6 | 15.7 | -2.2 | 2.9 | -7.3 | 45.2 | 218.1 | 13.9 | 9.9 | 16.3 | 3.5 | 35.2 | 292.6 | 13.1 | 17.6 | 24.1 | 11.1 | 82.1 | 300.4 | 13.5 | 17.6 | 24.3 | 10.8 | 59.6 | 306.2 | 10.8 | 16.3 | 22.5 | 10.1 | 122.9 | 248.7 | 14.1 | 11.5 | 18.8 | 4.2 | 3 | 260.8 | 12.6 | 4.3 | 9.7 | -1.3 | 47.6 | 140.3 | 12.2 | -10.7 | -6.5 | -14.9 | 25.9 | 74.1 | 15.4 | -15.6 | -11.9 | -19.3 | 25 | 89.1 | 14.7 | 0.9 | 6.2 | -4.5 | 10.7 | 505 | 2254 | 14 | 147 | 34.4 | -35.5 | 1714 | 136 |  |  | 3307 | Sodium Chloride (NaCl) | kg/lane/km/year |  |  |  |  | No load bans
900802 | 1995 | 1 | 349 | -15.9 | -11.9 | -19.9 | 25.2 | 72.2 | 14 | -13.9 | -9.4 | -18.4 | 30.4 | 135.5 | 18.7 | -8 | -3.8 | -12.2 | 2.5 | 115.6 | 15.7 | -2.2 | 2.9 | -7.3 | 45.2 | 218.1 | 13.9 | 9.9 | 16.3 | 3.5 | 35.2 | 292.6 | 13.1 | 17.6 | 24.1 | 11.1 | 82.1 | 300.4 | 13.5 | 17.6 | 24.3 | 10.8 | 59.6 | 306.2 | 10.8 | 16.3 | 22.5 | 10.1 | 122.9 | 248.7 | 14.1 | 11.5 | 18.8 | 4.2 | 3 | 260.8 | 12.6 | 4.3 | 9.7 | -1.3 | 47.6 | 140.3 | 12.2 | -10.7 | -6.5 | -14.9 | 25.9 | 74.1 | 15.4 | -15.6 | -11.9 | -19.3 | 25 | 89.1 | 14.7 | 0.9 | 6.2 | -4.5 | 10.7 | 505 | 2254 | 14 | 147 | 34.4 | -35.5 | 1714 | 136 |  |  | 3307 | Sodium Chloride (NaCl) | kg/lane/km/year |  |  |  |  | No load bans
900802 | 1995 | 1 | 349 | -15.9 | -11.9 | -19.9 | 25.2 | 72.2 | 14 | -13.9 | -9.4 | -18.4 | 30.4 | 135.5 | 18.7 | -8 | -3.8 | -12.2 | 2.5 | 115.6 | 15.7 | -2.2 | 2.9 | -7.3 | 45.2 | 218.1 | 13.9 | 9.9 | 16.3 | 3.5 | 35.2 | 292.6 | 13.1 | 17.6 | 24.1 | 11.1 | 82.1 | 300.4 | 13.5 | 17.6 | 24.3 | 10.8 | 59.6 | 306.2 | 10.8 | 16.3 | 22.5 | 10.1 | 122.9 | 248.7 | 14.1 | 11.5 | 18.8 | 4.2 | 3 | 260.8 | 12.6 | 4.3 | 9.7 | -1.3 | 47.6 | 140.3 | 12.2 | -10.7 | -6.5 | -14.9 | 25.9 | 74.1 | 15.4 | -15.6 | -11.9 | -19.3 | 25 | 89.1 | 14.7 | 0.9 | 6.2 | -4.5 | 10.7 | 505 | 2254 | 14 | 147 | 34.4 | -35.5 | 1714 | 136 |  |  | 3307 | Sodium Chloride (NaCl) | kg/lane/km/year |  |  |  |  | No load bans
900802 | 1995 | 1 | 349 | -15.9 | -11.9 | -19.9 | 25.2 | 72.2 | 14 | -13.9 | -9.4 | -18.4 | 30.4 | 135.5 | 18.7 | -8 | -3.8 | -12.2 | 2.5 | 115.6 | 15.7 | -2.2 | 2.9 | -7.3 | 45.2 | 218.1 | 13.9 | 9.9 | 16.3 | 3.5 | 35.2 | 292.6 | 13.1 | 17.6 | 24.1 | 11.1 | 82.1 | 300.4 | 13.5 | 17.6 | 24.3 | 10.8 | 59.6 | 306.2 | 10.8 | 16.3 | 22.5 | 10.1 | 122.9 | 248.7 | 14.1 | 11.5 | 18.8 | 4.2 | 3 | 260.8 | 12.6 | 4.3 | 9.7 | -1.3 | 47.6 | 140.3 | 12.2 | -10.7 | -6.5 | -14.9 | 25.9 | 74.1 | 15.4 | -15.6 | -11.9 | -19.3 | 25 | 89.1 | 14.7 | 0.9 | 6.2 | -4.5 | 10.7 | 505 | 2254 | 14 | 147 | 34.4 | -35.5 | 1714 | 136 |  |  | 3307 | Sodium Chloride (NaCl) | kg/lane/km/year |  |  |  |  | No load bans
880203 | 1996 | 1 | 290 | -8.2 | -3.2 | -13.2 | 67.2 | 116 | 17.9 | -6 | -1.7 | -10.3 | 123.5 |  | 14.3 | -3.5 | 0.6 | -7.5 | 6.7 | 181.3 | 15.8 | 3.8 | 8.1 | -0.6 | 92.2 | 143.2 | 16.4 | 7.9 | 12.3 | 3.4 | 108.4 | 157.3 | 15.2 | 15.2 | 20.5 | 9.9 | 89.7 | 267.7 | 14.2 | 17.8 | 21.9 | 13.8 | 153.9 | 175.8 | 15.1 | 18.6 | 23.3 | 13.9 | 8.6 | 142.5 | 10.3 | 13.6 | 17.4 | 9.7 | 12.4 |  | 14.6 | 6.9 | 10.8 | 3 | 112.5 |  | 14.6 | 2 | 4.6 | -0.6 | 89.6 |  | 15.9 | -0.1 | 3.6 | -3.8 | 101.9 |  | 18.3 | 5.7 | 9.8 | 1.5 | 8.4 | 967 |  | 15.2 | 208 | 30.4 | -25 | 695 | 160 |  |  | 57 | Sodium Chloride (NaCl) | kg/lane/km/year | 01/26/1996 | 01/29/1996 | 02/24/1996 | 03/05/1996
880203 | 1996 | 1 | 290 | -8.2 | -3.2 | -13.2 | 67.2 | 116 | 17.9 | -6 | -1.7 | -10.3 | 123.5 |  | 14.3 | -3.5 | 0.6 | -7.5 | 6.7 | 181.3 | 15.8 | 3.8 | 8.1 | -0.6 | 92.2 | 143.2 | 16.4 | 7.9 | 12.3 | 3.4 | 108.4 | 157.3 | 15.2 | 15.2 | 20.5 | 9.9 | 89.7 | 267.7 | 14.2 | 17.8 | 21.9 | 13.8 | 153.9 | 175.8 | 15.1 | 18.6 | 23.3 | 13.9 | 8.6 | 142.5 | 10.3 | 13.6 | 17.4 | 9.7 | 12.4 |  | 14.6 | 6.9 | 10.8 | 3 | 112.5 |  | 14.6 | 2 | 4.6 | -0.6 | 89.6 |  | 15.9 | -0.1 | 3.6 | -3.8 | 101.9 |  | 18.3 | 5.7 | 9.8 | 1.5 | 8.4 | 967 |  | 15.2 | 208 | 30.4 | -25 | 695 | 160 |  |  | 57 | Sodium Chloride (NaCl) | kg/lane/km/year | 01/26/1996 | 01/29/1996 | 02/24/1996 | 03/05/1996
880203 | 1996 | 1 | 290 | -8.2 | -3.2 | -13.2 | 67.2 | 116 | 17.9 | -6 | -1.7 | -10.3 | 123.5 |  | 14.3 | -3.5 | 0.6 | -7.5 | 6.7 | 181.3 | 15.8 | 3.8 | 8.1 | -0.6 | 92.2 | 143.2 | 16.4 | 7.9 | 12.3 | 3.4 | 108.4 | 157.3 | 15.2 | 15.2 | 20.5 | 9.9 | 89.7 | 267.7 | 14.2 | 17.8 | 21.9 | 13.8 | 153.9 | 175.8 | 15.1 | 18.6 | 23.3 | 13.9 | 8.6 | 142.5 | 10.3 | 13.6 | 17.4 | 9.7 | 12.4 |  | 14.6 | 6.9 | 10.8 | 3 | 112.5 |  | 14.6 | 2 | 4.6 | -0.6 | 89.6 |  | 15.9 | -0.1 | 3.6 | -3.8 | 101.9 |  | 18.3 | 5.7 | 9.8 | 1.5 | 8.4 | 967 |  | 15.2 | 208 | 30.4 | -25 | 695 | 160 |  |  | 57 | Sodium Chloride (NaCl) | kg/lane/km/year | 01/26/1996 | 01/29/1996 | 02/24/1996 | 03/05/1996
880203 | 1996 | 1 | 290 | -8.2 | -3.2 | -13.2 | 67.2 | 116 | 17.9 | -6 | -1.7 | -10.3 | 123.5 |  | 14.3 | -3.5 | 0.6 | -7.5 | 6.7 | 181.3 | 15.8 | 3.8 | 8.1 | -0.6 | 92.2 | 143.2 | 16.4 | 7.9 | 12.3 | 3.4 | 108.4 | 157.3 | 15.2 | 15.2 | 20.5 | 9.9 | 89.7 | 267.7 | 14.2 | 17.8 | 21.9 | 13.8 | 153.9 | 175.8 | 15.1 | 18.6 | 23.3 | 13.9 | 8.6 | 142.5 | 10.3 | 13.6 | 17.4 | 9.7 | 12.4 |  | 14.6 | 6.9 | 10.8 | 3 | 112.5 |  | 14.6 | 2 | 4.6 | -0.6 | 89.6 |  | 15.9 | -0.1 | 3.6 | -3.8 | 101.9 |  | 18.3 | 5.7 | 9.8 | 1.5 | 8.4 | 967 |  | 15.2 | 208 | 30.4 | -25 | 695 | 160 |  |  | 57 | Sodium Chloride (NaCl) | kg/lane/km/year | 01/26/1996 | 01/29/1996 | 02/24/1996 | 03/05/1996
880203 | 1997 | 4 | 291 | -7.6 | -2.5 | -12.6 | 72.5 |  | 19 | -8.5 | -3.1 | -13.7 | 79.2 |  | 15.1 | -5.8 | -1.6 | -10.1 | 70.5 |  | 17.2 | 0.4 | 3.6 | -2.9 | 65.3 |  | 18.6 | 8.3 | 13.1 | 3.5 | 98.7 |  | 17.3 | 13.1 | 18.1 | 8.2 | 74.1 |  | 14.6 | 18.8 | 24.1 | 13.4 | 17 |  | 14.3 | 17.2 | 21.6 | 12.8 | 66.5 |  | 12.8 | 14.3 | 18 | 10.5 | 71.7 |  | 14 | 6.7 | 10.3 | 3 | 28.8 |  | 14.4 | 1.7 | 4.7 | -1.3 | 105.3 |  | 15.8 | -3.8 | -0.5 | -7.1 | 98 |  | 17 | 4.6 | 8.8 | 0.3 | 8.5 | 848 |  | 15.8 | 190 | 28.5 | -22.5 | 710 | 168 |  |  | 64 | Sodium Chloride (NaCl) | kg\lane\km\year | 03/29/1997 | 05/02/1997
880203 | 1997 | 4 | 291 | -7.6 | -2.5 | -12.6 | 72.5 |  | 19 | -8.5 | -3.1 | -13.7 | 79.2 |  | 15.1 | -5.8 | -1.6 | -10.1 | 70.5 |  | 17.2 | 0.4 | 3.6 | -2.9 | 65.3 |  | 18.6 | 8.3 | 13.1 | 3.5 | 98.7 |  | 17.3 | 13.1 | 18.1 | 8.2 | 74.1 |  | 14.6 | 18.8 | 24.1 | 13.4 | 17 |  | 14.3 | 17.2 | 21.6 | 12.8 | 66.5 |  | 12.8 | 14.3 | 18 | 10.5 | 71.7 |  | 14 | 6.7 | 10.3 | 3 | 28.8 |  | 14.4 | 1.7 | 4.7 | -1.3 | 105.3 |  | 15.8 | -3.8 | -0.5 | -7.1 | 98 |  | 17 | 4.6 | 8.8 | 0.3 | 8.5 | 848 |  | 15.8 | 190 | 28.5 | -22.5 | 710 | 168 |  |  | 64 | Sodium Chloride (NaCl) | kg\lane\km\year | 03/29/1997 | 05/02/1997
880203 | 1997 | 4 | 291 | -7.6 | -2.5 | -12.6 | 72.5 |  | 19 | -8.5 | -3.1 | -13.7 | 79.2 |  | 15.1 | -5.8 | -1.6 | -10.1 | 70.5 |  | 17.2 | 0.4 | 3.6 | -2.9 | 65.3 |  | 18.6 | 8.3 | 13.1 | 3.5 | 98.7 |  | 17.3 | 13.1 | 18.1 | 8.2 | 74.1 |  | 14.6 | 18.8 | 24.1 | 13.4 | 17 |  | 14.3 | 17.2 | 21.6 | 12.8 | 66.5 |  | 12.8 | 14.3 | 18 | 10.5 | 71.7 |  | 14 | 6.7 | 10.3 | 3 | 28.8 |  | 14.4 | 1.7 | 4.7 | -1.3 | 105.3 |  | 15.8 | -3.8 | -0.5 | -7.1 | 98 |  | 17 | 4.6 | 8.8 | 0.3 | 8.5 | 848 |  | 15.8 | 190 | 28.5 | -22.5 | 710 | 168 |  |  | 64 | Sodium Chloride (NaCl) | kg\lane\km\year | 03/29/1997 | 05/02/1997
880203 | 1997 | 4 | 291 | -7.6 | -2.5 | -12.6 | 72.5 |  | 19 | -8.5 | -3.1 | -13.7 | 79.2 |  | 15.1 | -5.8 | -1.6 | -10.1 | 70.5 |  | 17.2 | 0.4 | 3.6 | -2.9 | 65.3 |  | 18.6 | 8.3 | 13.1 | 3.5 | 98.7 |  | 17.3 | 13.1 | 18.1 | 8.2 | 74.1 |  | 14.6 | 18.8 | 24.1 | 13.4 | 17 |  | 14.3 | 17.2 | 21.6 | 12.8 | 66.5 |  | 12.8 | 14.3 | 18 | 10.5 | 71.7 |  | 14 | 6.7 | 10.3 | 3 | 28.8 |  | 14.4 | 1.7 | 4.7 | -1.3 | 105.3 |  | 15.8 | -3.8 | -0.5 | -7.1 | 98 |  | 17 | 4.6 | 8.8 | 0.3 | 8.5 | 848 |  | 15.8 | 190 | 28.5 | -22.5 | 710 | 168 |  |  | 64 | Sodium Chloride (NaCl) | kg\lane\km\year | 03/29/1997 | 05/02/1997
880203 | 1997 | 3 | 291 | -7.6 | -2.5 | -12.6 | 72.5 |  | 19 | -8.5 | -3.1 | -13.7 | 79.2 |  | 15.1 | -5.8 | -1.6 | -10.1 | 70.5 |  | 17.2 | 0.4 | 3.6 | -2.9 | 65.3 |  | 18.6 | 8.3 | 13.1 | 3.5 | 98.7 |  | 17.3 | 13.1 | 18.1 | 8.2 | 74.1 |  | 14.6 | 18.8 | 24.1 | 13.4 | 17 |  | 14.3 | 17.2 | 21.6 | 12.8 | 66.5 |  | 12.8 | 14.3 | 18 | 10.5 | 71.7 |  | 14 | 6.7 | 10.3 | 3 | 28.8 |  | 14.4 | 1.7 | 4.7 | -1.3 | 105.3 |  | 15.8 | -3.8 | -0.5 | -7.1 | 98 |  | 17 | 4.6 | 8.8 | 0.3 | 8.5 | 848 |  | 15.8 | 190 | 28.5 | -22.5 | 710 | 168 |  |  | 64 | Sodium Chloride (NaCl) | kg\lane\km\year | 03/29/1997 | 05/02/1997
880203 | 1997 | 3 | 291 | -7.6 | -2.5 | -12.6 | 72.5 |  | 19 | -8.5 | -3.1 | -13.7 | 79.2 |  | 15.1 | -5.8 | -1.6 | -10.1 | 70.5 |  | 17.2 | 0.4 | 3.6 | -2.9 | 65.3 |  | 18.6 | 8.3 | 13.1 | 3.5 | 98.7 |  | 17.3 | 13.1 | 18.1 | 8.2 | 74.1 |  | 14.6 | 18.8 | 24.1 | 13.4 | 17 |  | 14.3 | 17.2 | 21.6 | 12.8 | 66.5 |  | 12.8 | 14.3 | 18 | 10.5 | 71.7 |  | 14 | 6.7 | 10.3 | 3 | 28.8 |  | 14.4 | 1.7 | 4.7 | -1.3 | 105.3 |  | 15.8 | -3.8 | -0.5 | -7.1 | 98 |  | 17 | 4.6 | 8.8 | 0.3 | 8.5 | 848 |  | 15.8 | 190 | 28.5 | -22.5 | 710 | 168 |  |  | 64 | Sodium Chloride (NaCl) | kg\lane\km\year | 03/29/1997 | 05/02/1997
880203 | 1997 | 3 | 291 | -7.6 | -2.5 | -12.6 | 72.5 |  | 19 | -8.5 | -3.1 | -13.7 | 79.2 |  | 15.1 | -5.8 | -1.6 | -10.1 | 70.5 |  | 17.2 | 0.4 | 3.6 | -2.9 | 65.3 |  | 18.6 | 8.3 | 13.1 | 3.5 | 98.7 |  | 17.3 | 13.1 | 18.1 | 8.2 | 74.1 |  | 14.6 | 18.8 | 24.1 | 13.4 | 17 |  | 14.3 | 17.2 | 21.6 | 12.8 | 66.5 |  | 12.8 | 14.3 | 18 | 10.5 | 71.7 |  | 14 | 6.7 | 10.3 | 3 | 28.8 |  | 14.4 | 1.7 | 4.7 | -1.3 | 105.3 |  | 15.8 | -3.8 | -0.5 | -7.1 | 98 |  | 17 | 4.6 | 8.8 | 0.3 | 8.5 | 848 |  | 15.8 | 190 | 28.5 | -22.5 | 710 | 168 |  |  | 64 | Sodium Chloride (NaCl) | kg\lane\km\year | 03/29/1997 | 05/02/1997
880203 | 1997 | 3 | 291 | -7.6 | -2.5 | -12.6 | 72.5 |  | 19 | -8.5 | -3.1 | -13.7 | 79.2 |  | 15.1 | -5.8 | -1.6 | -10.1 | 70.5 |  | 17.2 | 0.4 | 3.6 | -2.9 | 65.3 |  | 18.6 | 8.3 | 13.1 | 3.5 | 98.7 |  | 17.3 | 13.1 | 18.1 | 8.2 | 74.1 |  | 14.6 | 18.8 | 24.1 | 13.4 | 17 |  | 14.3 | 17.2 | 21.6 | 12.8 | 66.5 |  | 12.8 | 14.3 | 18 | 10.5 | 71.7 |  | 14 | 6.7 | 10.3 | 3 | 28.8 |  | 14.4 | 1.7 | 4.7 | -1.3 | 105.3 |  | 15.8 | -3.8 | -0.5 | -7.1 | 98 |  | 17 | 4.6 | 8.8 | 0.3 | 8.5 | 848 |  | 15.8 | 190 | 28.5 | -22.5 | 710 | 168 |  |  | 64 | Sodium Chloride (NaCl) | kg\lane\km\year | 03/29/1997 | 05/02/1997
880203 | 1997 | 2 | 291 | -7.6 | -2.5 | -12.6 | 72.5 |  | 19 | -8.5 | -3.1 | -13.7 | 79.2 |  | 15.1 | -5.8 | -1.6 | -10.1 | 70.5 |  | 17.2 | 0.4 | 3.6 | -2.9 | 65.3 |  | 18.6 | 8.3 | 13.1 | 3.5 | 98.7 |  | 17.3 | 13.1 | 18.1 | 8.2 | 74.1 |  | 14.6 | 18.8 | 24.1 | 13.4 | 17 |  | 14.3 | 17.2 | 21.6 | 12.8 | 66.5 |  | 12.8 | 14.3 | 18 | 10.5 | 71.7 |  | 14 | 6.7 | 10.3 | 3 | 28.8 |  | 14.4 | 1.7 | 4.7 | -1.3 | 105.3 |  | 15.8 | -3.8 | -0.5 | -7.1 | 98 |  | 17 | 4.6 | 8.8 | 0.3 | 8.5 | 848 |  | 15.8 | 190 | 28.5 | -22.5 | 710 | 168 |  |  | 64 | Sodium Chloride (NaCl) | kg\lane\km\year | 03/29/1997 | 05/02/1997
880203 | 1997 | 2 | 291 | -7.6 | -2.5 | -12.6 | 72.5 |  | 19 | -8.5 | -3.1 | -13.7 | 79.2 |  | 15.1 | -5.8 | -1.6 | -10.1 | 70.5 |  | 17.2 | 0.4 | 3.6 | -2.9 | 65.3 |  | 18.6 | 8.3 | 13.1 | 3.5 | 98.7 |  | 17.3 | 13.1 | 18.1 | 8.2 | 74.1 |  | 14.6 | 18.8 | 24.1 | 13.4 | 17 |  | 14.3 | 17.2 | 21.6 | 12.8 | 66.5 |  | 12.8 | 14.3 | 18 | 10.5 | 71.7 |  | 14 | 6.7 | 10.3 | 3 | 28.8 |  | 14.4 | 1.7 | 4.7 | -1.3 | 105.3 |  | 15.8 | -3.8 | -0.5 | -7.1 | 98 |  | 17 | 4.6 | 8.8 | 0.3 | 8.5 | 848 |  | 15.8 | 190 | 28.5 | -22.5 | 710 | 168 |  |  | 64 | Sodium Chloride (NaCl) | kg\lane\km\year | 03/29/1997 | 05/02/1997
880203 | 1997 | 2 | 291 | -7.6 | -2.5 | -12.6 | 72.5 |  | 19 | -8.5 | -3.1 | -13.7 | 79.2 |  | 15.1 | -5.8 | -1.6 | -10.1 | 70.5 |  | 17.2 | 0.4 | 3.6 | -2.9 | 65.3 |  | 18.6 | 8.3 | 13.1 | 3.5 | 98.7 |  | 17.3 | 13.1 | 18.1 | 8.2 | 74.1 |  | 14.6 | 18.8 | 24.1 | 13.4 | 17 |  | 14.3 | 17.2 | 21.6 | 12.8 | 66.5 |  | 12.8 | 14.3 | 18 | 10.5 | 71.7 |  | 14 | 6.7 | 10.3 | 3 | 28.8 |  | 14.4 | 1.7 | 4.7 | -1.3 | 105.3 |  | 15.8 | -3.8 | -0.5 | -7.1 | 98 |  | 17 | 4.6 | 8.8 | 0.3 | 8.5 | 848 |  | 15.8 | 190 | 28.5 | -22.5 | 710 | 168 |  |  | 64 | Sodium Chloride (NaCl) | kg\lane\km\year | 03/29/1997 | 05/02/1997
880203 | 1997 | 2 | 291 | -7.6 | -2.5 | -12.6 | 72.5 |  | 19 | -8.5 | -3.1 | -13.7 | 79.2 |  | 15.1 | -5.8 | -1.6 | -10.1 | 70.5 |  | 17.2 | 0.4 | 3.6 | -2.9 | 65.3 |  | 18.6 | 8.3 | 13.1 | 3.5 | 98.7 |  | 17.3 | 13.1 | 18.1 | 8.2 | 74.1 |  | 14.6 | 18.8 | 24.1 | 13.4 | 17 |  | 14.3 | 17.2 | 21.6 | 12.8 | 66.5 |  | 12.8 | 14.3 | 18 | 10.5 | 71.7 |  | 14 | 6.7 | 10.3 | 3 | 28.8 |  | 14.4 | 1.7 | 4.7 | -1.3 | 105.3 |  | 15.8 | -3.8 | -0.5 | -7.1 | 98 |  | 17 | 4.6 | 8.8 | 0.3 | 8.5 | 848 |  | 15.8 | 190 | 28.5 | -22.5 | 710 | 168 |  |  | 64 | Sodium Chloride (NaCl) | kg\lane\km\year | 03/29/1997 | 05/02/1997
880203 | 1997 | 1 | 291 | -7.6 | -2.5 | -12.6 | 72.5 |  | 19 | -8.5 | -3.1 | -13.7 | 79.2 |  | 15.1 | -5.8 | -1.6 | -10.1 | 70.5 |  | 17.2 | 0.4 | 3.6 | -2.9 | 65.3 |  | 18.6 | 8.3 | 13.1 | 3.5 | 98.7 |  | 17.3 | 13.1 | 18.1 | 8.2 | 74.1 |  | 14.6 | 18.8 | 24.1 | 13.4 | 17 |  | 14.3 | 17.2 | 21.6 | 12.8 | 66.5 |  | 12.8 | 14.3 | 18 | 10.5 | 71.7 |  | 14 | 6.7 | 10.3 | 3 | 28.8 |  | 14.4 | 1.7 | 4.7 | -1.3 | 105.3 |  | 15.8 | -3.8 | -0.5 | -7.1 | 98 |  | 17 | 4.6 | 8.8 | 0.3 | 8.5 | 848 |  | 15.8 | 190 | 28.5 | -22.5 | 710 | 168 |  |  | 64 | Sodium Chloride (NaCl) | kg\lane\km\year | 03/29/1997 | 05/02/1997
880203 | 1997 | 1 | 291 | -7.6 | -2.5 | -12.6 | 72.5 |  | 19 | -8.5 | -3.1 | -13.7 | 79.2 |  | 15.1 | -5.8 | -1.6 | -10.1 | 70.5 |  | 17.2 | 0.4 | 3.6 | -2.9 | 65.3 |  | 18.6 | 8.3 | 13.1 | 3.5 | 98.7 |  | 17.3 | 13.1 | 18.1 | 8.2 | 74.1 |  | 14.6 | 18.8 | 24.1 | 13.4 | 17 |  | 14.3 | 17.2 | 21.6 | 12.8 | 66.5 |  | 12.8 | 14.3 | 18 | 10.5 | 71.7 |  | 14 | 6.7 | 10.3 | 3 | 28.8 |  | 14.4 | 1.7 | 4.7 | -1.3 | 105.3 |  | 15.8 | -3.8 | -0.5 | -7.1 | 98 |  | 17 | 4.6 | 8.8 | 0.3 | 8.5 | 848 |  | 15.8 | 190 | 28.5 | -22.5 | 710 | 168 |  |  | 64 | Sodium Chloride (NaCl) | kg\lane\km\year | 03/29/1997 | 05/02/1997
880203 | 1997 | 1 | 291 | -7.6 | -2.5 | -12.6 | 72.5 |  | 19 | -8.5 | -3.1 | -13.7 | 79.2 |  | 15.1 | -5.8 | -1.6 | -10.1 | 70.5 |  | 17.2 | 0.4 | 3.6 | -2.9 | 65.3 |  | 18.6 | 8.3 | 13.1 | 3.5 | 98.7 |  | 17.3 | 13.1 | 18.1 | 8.2 | 74.1 |  | 14.6 | 18.8 | 24.1 | 13.4 | 17 |  | 14.3 | 17.2 | 21.6 | 12.8 | 66.5 |  | 12.8 | 14.3 | 18 | 10.5 | 71.7 |  | 14 | 6.7 | 10.3 | 3 | 28.8 |  | 14.4 | 1.7 | 4.7 | -1.3 | 105.3 |  | 15.8 | -3.8 | -0.5 | -7.1 | 98 |  | 17 | 4.6 | 8.8 | 0.3 | 8.5 | 848 |  | 15.8 | 190 | 28.5 | -22.5 | 710 | 168 |  |  | 64 | Sodium Chloride (NaCl) | kg\lane\km\year | 03/29/1997 | 05/02/1997
880203 | 1997 | 1 | 291 | -7.6 | -2.5 | -12.6 | 72.5 |  | 19 | -8.5 | -3.1 | -13.7 | 79.2 |  | 15.1 | -5.8 | -1.6 | -10.1 | 70.5 |  | 17.2 | 0.4 | 3.6 | -2.9 | 65.3 |  | 18.6 | 8.3 | 13.1 | 3.5 | 98.7 |  | 17.3 | 13.1 | 18.1 | 8.2 | 74.1 |  | 14.6 | 18.8 | 24.1 | 13.4 | 17 |  | 14.3 | 17.2 | 21.6 | 12.8 | 66.5 |  | 12.8 | 14.3 | 18 | 10.5 | 71.7 |  | 14 | 6.7 | 10.3 | 3 | 28.8 |  | 14.4 | 1.7 | 4.7 | -1.3 | 105.3 |  | 15.8 | -3.8 | -0.5 | -7.1 | 98 |  | 17 | 4.6 | 8.8 | 0.3 | 8.5 | 848 |  | 15.8 | 190 | 28.5 | -22.5 | 710 | 168 |  |  | 64 | Sodium Chloride (NaCl) | kg\lane\km\year | 03/29/1997 | 05/02/1997
900802 | 1998 | 3 | 352 | -18 | -13.6 | -22.3 | 25.8 |  | 13.9 | -5.5 | -2.3 | -8.7 | 17.6 | 60.2 | 14.6 | -8.7 | -3.5 | -14 | 7.2 | 205 | 12.5 | 6.8 | 14.3 | -0.8 | 5.8 | 265.2 | 15.1 | 11.6 | 19.5 | 3.6 | 17.2 | 273.8 | 15.3 | 14.2 | 19.7 | 8.6 | 117.8 | 174.6 | 12.9 | 18.4 | 24.2 | 12.5 | 167.8 | 309.4 | 11.1 | 19 | 26 | 12 | 28 | 310.2 | 12.3 | 13.3 | 20.2 | 6.4 | 76 | 244.9 | 13.1 | 5.1 | 9.9 | 0.2 | 49.6 | 126.4 | 15.2 | -4.3 | -0.1 | -8.6 | 10.8 | 71.5 | 11 | -13.6 | -9.6 | -17.6 | 13.4 | 93.6 | 15 | 3.2 | 8.7 | -2.4 | 11.1 | 537 |  | 13.5 | 119 | 34.2 | -37.3 | 1352 | 150 | 23.4 |  | 1898 | Granular Sodium Chloride | kg/lane/km/year |  |  |  |  | No load bans
900802 | 1998 | 3 | 352 | -18 | -13.6 | -22.3 | 25.8 |  | 13.9 | -5.5 | -2.3 | -8.7 | 17.6 | 60.2 | 14.6 | -8.7 | -3.5 | -14 | 7.2 | 205 | 12.5 | 6.8 | 14.3 | -0.8 | 5.8 | 265.2 | 15.1 | 11.6 | 19.5 | 3.6 | 17.2 | 273.8 | 15.3 | 14.2 | 19.7 | 8.6 | 117.8 | 174.6 | 12.9 | 18.4 | 24.2 | 12.5 | 167.8 | 309.4 | 11.1 | 19 | 26 | 12 | 28 | 310.2 | 12.3 | 13.3 | 20.2 | 6.4 | 76 | 244.9 | 13.1 | 5.1 | 9.9 | 0.2 | 49.6 | 126.4 | 15.2 | -4.3 | -0.1 | -8.6 | 10.8 | 71.5 | 11 | -13.6 | -9.6 | -17.6 | 13.4 | 93.6 | 15 | 3.2 | 8.7 | -2.4 | 11.1 | 537 |  | 13.5 | 119 | 34.2 | -37.3 | 1352 | 150 | 23.4 |  | 1898 | Granular Sodium Chloride | kg/lane/km/year |  |  |  |  | No load bans
900802 | 1998 | 3 | 352 | -18 | -13.6 | -22.3 | 25.8 |  | 13.9 | -5.5 | -2.3 | -8.7 | 17.6 | 60.2 | 14.6 | -8.7 | -3.5 | -14 | 7.2 | 205 | 12.5 | 6.8 | 14.3 | -0.8 | 5.8 | 265.2 | 15.1 | 11.6 | 19.5 | 3.6 | 17.2 | 273.8 | 15.3 | 14.2 | 19.7 | 8.6 | 117.8 | 174.6 | 12.9 | 18.4 | 24.2 | 12.5 | 167.8 | 309.4 | 11.1 | 19 | 26 | 12 | 28 | 310.2 | 12.3 | 13.3 | 20.2 | 6.4 | 76 | 244.9 | 13.1 | 5.1 | 9.9 | 0.2 | 49.6 | 126.4 | 15.2 | -4.3 | -0.1 | -8.6 | 10.8 | 71.5 | 11 | -13.6 | -9.6 | -17.6 | 13.4 | 93.6 | 15 | 3.2 | 8.7 | -2.4 | 11.1 | 537 |  | 13.5 | 119 | 34.2 | -37.3 | 1352 | 150 | 23.4 |  | 1898 | Granular Sodium Chloride | kg/lane/km/year |  |  |  |  | No load bans
900802 | 1998 | 2 | 352 | -18 | -13.6 | -22.3 | 25.8 |  | 13.9 | -5.5 | -2.3 | -8.7 | 17.6 | 60.2 | 14.6 | -8.7 | -3.5 | -14 | 7.2 | 205 | 12.5 | 6.8 | 14.3 | -0.8 | 5.8 | 265.2 | 15.1 | 11.6 | 19.5 | 3.6 | 17.2 | 273.8 | 15.3 | 14.2 | 19.7 | 8.6 | 117.8 | 174.6 | 12.9 | 18.4 | 24.2 | 12.5 | 167.8 | 309.4 | 11.1 | 19 | 26 | 12 | 28 | 310.2 | 12.3 | 13.3 | 20.2 | 6.4 | 76 | 244.9 | 13.1 | 5.1 | 9.9 | 0.2 | 49.6 | 126.4 | 15.2 | -4.3 | -0.1 | -8.6 | 10.8 | 71.5 | 11 | -13.6 | -9.6 | -17.6 | 13.4 | 93.6 | 15 | 3.2 | 8.7 | -2.4 | 11.1 | 537 |  | 13.5 | 119 | 34.2 | -37.3 | 1352 | 150 | 23.4 |  | 1898 | Granular Sodium Chloride | kg/lane/km/year |  |  |  |  | No load bans
900802 | 1998 | 2 | 352 | -18 | -13.6 | -22.3 | 25.8 |  | 13.9 | -5.5 | -2.3 | -8.7 | 17.6 | 60.2 | 14.6 | -8.7 | -3.5 | -14 | 7.2 | 205 | 12.5 | 6.8 | 14.3 | -0.8 | 5.8 | 265.2 | 15.1 | 11.6 | 19.5 | 3.6 | 17.2 | 273.8 | 15.3 | 14.2 | 19.7 | 8.6 | 117.8 | 174.6 | 12.9 | 18.4 | 24.2 | 12.5 | 167.8 | 309.4 | 11.1 | 19 | 26 | 12 | 28 | 310.2 | 12.3 | 13.3 | 20.2 | 6.4 | 76 | 244.9 | 13.1 | 5.1 | 9.9 | 0.2 | 49.6 | 126.4 | 15.2 | -4.3 | -0.1 | -8.6 | 10.8 | 71.5 | 11 | -13.6 | -9.6 | -17.6 | 13.4 | 93.6 | 15 | 3.2 | 8.7 | -2.4 | 11.1 | 537 |  | 13.5 | 119 | 34.2 | -37.3 | 1352 | 150 | 23.4 |  | 1898 | Granular Sodium Chloride | kg/lane/km/year |  |  |  |  | No load bans
900802 | 1998 | 2 | 352 | -18 | -13.6 | -22.3 | 25.8 |  | 13.9 | -5.5 | -2.3 | -8.7 | 17.6 | 60.2 | 14.6 | -8.7 | -3.5 | -14 | 7.2 | 205 | 12.5 | 6.8 | 14.3 | -0.8 | 5.8 | 265.2 | 15.1 | 11.6 | 19.5 | 3.6 | 17.2 | 273.8 | 15.3 | 14.2 | 19.7 | 8.6 | 117.8 | 174.6 | 12.9 | 18.4 | 24.2 | 12.5 | 167.8 | 309.4 | 11.1 | 19 | 26 | 12 | 28 | 310.2 | 12.3 | 13.3 | 20.2 | 6.4 | 76 | 244.9 | 13.1 | 5.1 | 9.9 | 0.2 | 49.6 | 126.4 | 15.2 | -4.3 | -0.1 | -8.6 | 10.8 | 71.5 | 11 | -13.6 | -9.6 | -17.6 | 13.4 | 93.6 | 15 | 3.2 | 8.7 | -2.4 | 11.1 | 537 |  | 13.5 | 119 | 34.2 | -37.3 | 1352 | 150 | 23.4 |  | 1898 | Granular Sodium Chloride | kg/lane/km/year |  |  |  |  | No load bans
900802 | 1998 | 1 | 352 | -18 | -13.6 | -22.3 | 25.8 |  | 13.9 | -5.5 | -2.3 | -8.7 | 17.6 | 60.2 | 14.6 | -8.7 | -3.5 | -14 | 7.2 | 205 | 12.5 | 6.8 | 14.3 | -0.8 | 5.8 | 265.2 | 15.1 | 11.6 | 19.5 | 3.6 | 17.2 | 273.8 | 15.3 | 14.2 | 19.7 | 8.6 | 117.8 | 174.6 | 12.9 | 18.4 | 24.2 | 12.5 | 167.8 | 309.4 | 11.1 | 19 | 26 | 12 | 28 | 310.2 | 12.3 | 13.3 | 20.2 | 6.4 | 76 | 244.9 | 13.1 | 5.1 | 9.9 | 0.2 | 49.6 | 126.4 | 15.2 | -4.3 | -0.1 | -8.6 | 10.8 | 71.5 | 11 | -13.6 | -9.6 | -17.6 | 13.4 | 93.6 | 15 | 3.2 | 8.7 | -2.4 | 11.1 | 537 |  | 13.5 | 119 | 34.2 | -37.3 | 1352 | 150 | 23.4 |  | 1898 | Granular Sodium Chloride | kg/lane/km/year |  |  |  |  | No load bans
900802 | 1998 | 1 | 352 | -18 | -13.6 | -22.3 | 25.8 |  | 13.9 | -5.5 | -2.3 | -8.7 | 17.6 | 60.2 | 14.6 | -8.7 | -3.5 | -14 | 7.2 | 205 | 12.5 | 6.8 | 14.3 | -0.8 | 5.8 | 265.2 | 15.1 | 11.6 | 19.5 | 3.6 | 17.2 | 273.8 | 15.3 | 14.2 | 19.7 | 8.6 | 117.8 | 174.6 | 12.9 | 18.4 | 24.2 | 12.5 | 167.8 | 309.4 | 11.1 | 19 | 26 | 12 | 28 | 310.2 | 12.3 | 13.3 | 20.2 | 6.4 | 76 | 244.9 | 13.1 | 5.1 | 9.9 | 0.2 | 49.6 | 126.4 | 15.2 | -4.3 | -0.1 | -8.6 | 10.8 | 71.5 | 11 | -13.6 | -9.6 | -17.6 | 13.4 | 93.6 | 15 | 3.2 | 8.7 | -2.4 | 11.1 | 537 |  | 13.5 | 119 | 34.2 | -37.3 | 1352 | 150 | 23.4 |  | 1898 | Granular Sodium Chloride | kg/lane/km/year |  |  |  |  | No load bans
900802 | 1998 | 1 | 352 | -18 | -13.6 | -22.3 | 25.8 |  | 13.9 | -5.5 | -2.3 | -8.7 | 17.6 | 60.2 | 14.6 | -8.7 | -3.5 | -14 | 7.2 | 205 | 12.5 | 6.8 | 14.3 | -0.8 | 5.8 | 265.2 | 15.1 | 11.6 | 19.5 | 3.6 | 17.2 | 273.8 | 15.3 | 14.2 | 19.7 | 8.6 | 117.8 | 174.6 | 12.9 | 18.4 | 24.2 | 12.5 | 167.8 | 309.4 | 11.1 | 19 | 26 | 12 | 28 | 310.2 | 12.3 | 13.3 | 20.2 | 6.4 | 76 | 244.9 | 13.1 | 5.1 | 9.9 | 0.2 | 49.6 | 126.4 | 15.2 | -4.3 | -0.1 | -8.6 | 10.8 | 71.5 | 11 | -13.6 | -9.6 | -17.6 | 13.4 | 93.6 | 15 | 3.2 | 8.7 | -2.4 | 11.1 | 537 |  | 13.5 | 119 | 34.2 | -37.3 | 1352 | 150 | 23.4 |  | 1898 | Granular Sodium Chloride | kg/lane/km/year |  |  |  |  | No load bans
900802 | 1999 | 3 | 353 | -17.9 | -13.3 | -22.4 | 15.2 | 104.6 | 13.8 | -10.4 | -5.6 | -15.1 | 13.6 | 104.8 | 15.9 | -5.2 | -0.2 | -10.2 | 6.8 | 205.1 | 13.2 | 6.1 | 12.5 | -0.4 | 16 | 239.7 | 16.6 | 10.4 | 15.9 | 4.9 | 122 | 207.8 | 18.8 | 14.5 | 20.1 | 8.8 | 68.8 | 251.4 | 13.9 | 17.2 | 23.1 | 11.3 | 53.8 | 303 | 11.8 | 17.1 | 23.5 | 10.7 | 88 | 269.7 | 11.2 | 10 | 16.2 | 3.7 | 43.8 | 156.8 | 14.1 | 3.7 | 9.7 | -2.4 | 29 | 138 | 14.8 | -1.1 | 4.2 | -6.3 | 13.2 | 118.2 | 14.7 | -7.5 | -1.7 | -13.2 | 9.8 | 113.8 | 16.4 | 3.1 | 8.7 | -2.5 | 11.2 | 480 | 2213 | 14.6 | 122 | 32.7 | -34.6 | 1575 | 218 | 23.1 | 3.6 | 2997 | Granular Sodium Chloride | kg/lane/km/year |  |  |  |  | No load bans
900802 | 1999 | 3 | 353 | -17.9 | -13.3 | -22.4 | 15.2 | 104.6 | 13.8 | -10.4 | -5.6 | -15.1 | 13.6 | 104.8 | 15.9 | -5.2 | -0.2 | -10.2 | 6.8 | 205.1 | 13.2 | 6.1 | 12.5 | -0.4 | 16 | 239.7 | 16.6 | 10.4 | 15.9 | 4.9 | 122 | 207.8 | 18.8 | 14.5 | 20.1 | 8.8 | 68.8 | 251.4 | 13.9 | 17.2 | 23.1 | 11.3 | 53.8 | 303 | 11.8 | 17.1 | 23.5 | 10.7 | 88 | 269.7 | 11.2 | 10 | 16.2 | 3.7 | 43.8 | 156.8 | 14.1 | 3.7 | 9.7 | -2.4 | 29 | 138 | 14.8 | -1.1 | 4.2 | -6.3 | 13.2 | 118.2 | 14.7 | -7.5 | -1.7 | -13.2 | 9.8 | 113.8 | 16.4 | 3.1 | 8.7 | -2.5 | 11.2 | 480 | 2213 | 14.6 | 122 | 32.7 | -34.6 | 1575 | 218 | 23.1 | 3.6 | 2997 | Granular Sodium Chloride | kg/lane/km/year |  |  |  |  | No load bans
900802 | 1999 | 3 | 353 | -17.9 | -13.3 | -22.4 | 15.2 | 104.6 | 13.8 | -10.4 | -5.6 | -15.1 | 13.6 | 104.8 | 15.9 | -5.2 | -0.2 | -10.2 | 6.8 | 205.1 | 13.2 | 6.1 | 12.5 | -0.4 | 16 | 239.7 | 16.6 | 10.4 | 15.9 | 4.9 | 122 | 207.8 | 18.8 | 14.5 | 20.1 | 8.8 | 68.8 | 251.4 | 13.9 | 17.2 | 23.1 | 11.3 | 53.8 | 303 | 11.8 | 17.1 | 23.5 | 10.7 | 88 | 269.7 | 11.2 | 10 | 16.2 | 3.7 | 43.8 | 156.8 | 14.1 | 3.7 | 9.7 | -2.4 | 29 | 138 | 14.8 | -1.1 | 4.2 | -6.3 | 13.2 | 118.2 | 14.7 | -7.5 | -1.7 | -13.2 | 9.8 | 113.8 | 16.4 | 3.1 | 8.7 | -2.5 | 11.2 | 480 | 2213 | 14.6 | 122 | 32.7 | -34.6 | 1575 | 218 | 23.1 | 3.6 | 2997 | Granular Sodium Chloride | kg/lane/km/year |  |  |  |  | No load bans
900802 | 1999 | 2 | 353 | -17.9 | -13.3 | -22.4 | 15.2 | 104.6 | 13.8 | -10.4 | -5.6 | -15.1 | 13.6 | 104.8 | 15.9 | -5.2 | -0.2 | -10.2 | 6.8 | 205.1 | 13.2 | 6.1 | 12.5 | -0.4 | 16 | 239.7 | 16.6 | 10.4 | 15.9 | 4.9 | 122 | 207.8 | 18.8 | 14.5 | 20.1 | 8.8 | 68.8 | 251.4 | 13.9 | 17.2 | 23.1 | 11.3 | 53.8 | 303 | 11.8 | 17.1 | 23.5 | 10.7 | 88 | 269.7 | 11.2 | 10 | 16.2 | 3.7 | 43.8 | 156.8 | 14.1 | 3.7 | 9.7 | -2.4 | 29 | 138 | 14.8 | -1.1 | 4.2 | -6.3 | 13.2 | 118.2 | 14.7 | -7.5 | -1.7 | -13.2 | 9.8 | 113.8 | 16.4 | 3.1 | 8.7 | -2.5 | 11.2 | 480 | 2213 | 14.6 | 122 | 32.7 | -34.6 | 1575 | 218 | 23.1 | 3.6 | 2997 | Granular Sodium Chloride | kg/lane/km/year |  |  |  |  | No load bans
900802 | 1999 | 2 | 353 | -17.9 | -13.3 | -22.4 | 15.2 | 104.6 | 13.8 | -10.4 | -5.6 | -15.1 | 13.6 | 104.8 | 15.9 | -5.2 | -0.2 | -10.2 | 6.8 | 205.1 | 13.2 | 6.1 | 12.5 | -0.4 | 16 | 239.7 | 16.6 | 10.4 | 15.9 | 4.9 | 122 | 207.8 | 18.8 | 14.5 | 20.1 | 8.8 | 68.8 | 251.4 | 13.9 | 17.2 | 23.1 | 11.3 | 53.8 | 303 | 11.8 | 17.1 | 23.5 | 10.7 | 88 | 269.7 | 11.2 | 10 | 16.2 | 3.7 | 43.8 | 156.8 | 14.1 | 3.7 | 9.7 | -2.4 | 29 | 138 | 14.8 | -1.1 | 4.2 | -6.3 | 13.2 | 118.2 | 14.7 | -7.5 | -1.7 | -13.2 | 9.8 | 113.8 | 16.4 | 3.1 | 8.7 | -2.5 | 11.2 | 480 | 2213 | 14.6 | 122 | 32.7 | -34.6 | 1575 | 218 | 23.1 | 3.6 | 2997 | Granular Sodium Chloride | kg/lane/km/year |  |  |  |  | No load bans
900802 | 1999 | 2 | 353 | -17.9 | -13.3 | -22.4 | 15.2 | 104.6 | 13.8 | -10.4 | -5.6 | -15.1 | 13.6 | 104.8 | 15.9 | -5.2 | -0.2 | -10.2 | 6.8 | 205.1 | 13.2 | 6.1 | 12.5 | -0.4 | 16 | 239.7 | 16.6 | 10.4 | 15.9 | 4.9 | 122 | 207.8 | 18.8 | 14.5 | 20.1 | 8.8 | 68.8 | 251.4 | 13.9 | 17.2 | 23.1 | 11.3 | 53.8 | 303 | 11.8 | 17.1 | 23.5 | 10.7 | 88 | 269.7 | 11.2 | 10 | 16.2 | 3.7 | 43.8 | 156.8 | 14.1 | 3.7 | 9.7 | -2.4 | 29 | 138 | 14.8 | -1.1 | 4.2 | -6.3 | 13.2 | 118.2 | 14.7 | -7.5 | -1.7 | -13.2 | 9.8 | 113.8 | 16.4 | 3.1 | 8.7 | -2.5 | 11.2 | 480 | 2213 | 14.6 | 122 | 32.7 | -34.6 | 1575 | 218 | 23.1 | 3.6 | 2997 | Granular Sodium Chloride | kg/lane/km/year |  |  |  |  | No load bans
900802 | 1999 | 1 | 353 | -17.9 | -13.3 | -22.4 | 15.2 | 104.6 | 13.8 | -10.4 | -5.6 | -15.1 | 13.6 | 104.8 | 15.9 | -5.2 | -0.2 | -10.2 | 6.8 | 205.1 | 13.2 | 6.1 | 12.5 | -0.4 | 16 | 239.7 | 16.6 | 10.4 | 15.9 | 4.9 | 122 | 207.8 | 18.8 | 14.5 | 20.1 | 8.8 | 68.8 | 251.4 | 13.9 | 17.2 | 23.1 | 11.3 | 53.8 | 303 | 11.8 | 17.1 | 23.5 | 10.7 | 88 | 269.7 | 11.2 | 10 | 16.2 | 3.7 | 43.8 | 156.8 | 14.1 | 3.7 | 9.7 | -2.4 | 29 | 138 | 14.8 | -1.1 | 4.2 | -6.3 | 13.2 | 118.2 | 14.7 | -7.5 | -1.7 | -13.2 | 9.8 | 113.8 | 16.4 | 3.1 | 8.7 | -2.5 | 11.2 | 480 | 2213 | 14.6 | 122 | 32.7 | -34.6 | 1575 | 218 | 23.1 | 3.6 | 2997 | Granular Sodium Chloride | kg/lane/km/year |  |  |  |  | No load bans
900802 | 1999 | 1 | 353 | -17.9 | -13.3 | -22.4 | 15.2 | 104.6 | 13.8 | -10.4 | -5.6 | -15.1 | 13.6 | 104.8 | 15.9 | -5.2 | -0.2 | -10.2 | 6.8 | 205.1 | 13.2 | 6.1 | 12.5 | -0.4 | 16 | 239.7 | 16.6 | 10.4 | 15.9 | 4.9 | 122 | 207.8 | 18.8 | 14.5 | 20.1 | 8.8 | 68.8 | 251.4 | 13.9 | 17.2 | 23.1 | 11.3 | 53.8 | 303 | 11.8 | 17.1 | 23.5 | 10.7 | 88 | 269.7 | 11.2 | 10 | 16.2 | 3.7 | 43.8 | 156.8 | 14.1 | 3.7 | 9.7 | -2.4 | 29 | 138 | 14.8 | -1.1 | 4.2 | -6.3 | 13.2 | 118.2 | 14.7 | -7.5 | -1.7 | -13.2 | 9.8 | 113.8 | 16.4 | 3.1 | 8.7 | -2.5 | 11.2 | 480 | 2213 | 14.6 | 122 | 32.7 | -34.6 | 1575 | 218 | 23.1 | 3.6 | 2997 | Granular Sodium Chloride | kg/lane/km/year |  |  |  |  | No load bans
900802 | 1999 | 1 | 353 | -17.9 | -13.3 | -22.4 | 15.2 | 104.6 | 13.8 | -10.4 | -5.6 | -15.1 | 13.6 | 104.8 | 15.9 | -5.2 | -0.2 | -10.2 | 6.8 | 205.1 | 13.2 | 6.1 | 12.5 | -0.4 | 16 | 239.7 | 16.6 | 10.4 | 15.9 | 4.9 | 122 | 207.8 | 18.8 | 14.5 | 20.1 | 8.8 | 68.8 | 251.4 | 13.9 | 17.2 | 23.1 | 11.3 | 53.8 | 303 | 11.8 | 17.1 | 23.5 | 10.7 | 88 | 269.7 | 11.2 | 10 | 16.2 | 3.7 | 43.8 | 156.8 | 14.1 | 3.7 | 9.7 | -2.4 | 29 | 138 | 14.8 | -1.1 | 4.2 | -6.3 | 13.2 | 118.2 | 14.7 | -7.5 | -1.7 | -13.2 | 9.8 | 113.8 | 16.4 | 3.1 | 8.7 | -2.5 | 11.2 | 480 | 2213 | 14.6 | 122 | 32.7 | -34.6 | 1575 | 218 | 23.1 | 3.6 | 2997 | Granular Sodium Chloride | kg/lane/km/year |  |  |  |  | No load bans
860501 | 2003 | 3 | 209 | [86 empty] | 13500 | Sodium Chloride (NaCl) | kg/lane/km/year |  |  |  |  | No load ban on this highway
860501 | 2003 | 3 | 209 | [86 empty] | 13500 | Sodium Chloride (NaCl) | kg/lane/km/year |  |  |  |  | No load ban on this highway
860501 | 2003 | 3 | 209 | [86 empty] | 13500 | Sodium Chloride (NaCl) | kg/lane/km/year |  |  |  |  | No load ban on this highway
860501 | 2003 | 2 | 209 | [86 empty] | 13500 | Sodium Chloride (NaCl) | kg/lane/km/year |  |  |  |  | No load ban on this highway
860501 | 2003 | 2 | 209 | [86 empty] | 13500 | Sodium Chloride (NaCl) | kg/lane/km/year |  |  |  |  | No load ban on this highway
860501 | 2003 | 2 | 209 | [86 empty] | 13500 | Sodium Chloride (NaCl) | kg/lane/km/year |  |  |  |  | No load ban on this highway
860501 | 2003 | 1 | 209 | [86 empty] | 13500 | Sodium Chloride (NaCl) | kg/lane/km/year |  |  |  |  | No load ban on this highway
860501 | 2003 | 1 | 209 | [86 empty] | 13500 | Sodium Chloride (NaCl) | kg/lane/km/year |  |  |  |  | No load ban on this highway
860501 | 2003 | 1 | 209 | [86 empty] | 13500 | Sodium Chloride (NaCl) | kg/lane/km/year |  |  |  |  | No load ban on this highway
860501 | 2004 | 3 | 210 | [86 empty] | 9500 | Sodium Chloride (NaCl) | kg/lane/km/year |  |  |  |  | No load ban on this highway
860501 | 2004 | 3 | 210 | [86 empty] | 9500 | Sodium Chloride (NaCl) | kg/lane/km/year |  |  |  |  | No load ban on this highway
860501 | 2004 | 3 | 210 | [86 empty] | 9500 | Sodium Chloride (NaCl) | kg/lane/km/year |  |  |  |  | No load ban on this highway
860501 | 2004 | 2 | 210 | [86 empty] | 9500 | Sodium Chloride (NaCl) | kg/lane/km/year |  |  |  |  | No load ban on this highway
860501 | 2004 | 2 | 210 | [86 empty] | 9500 | Sodium Chloride (NaCl) | kg/lane/km/year |  |  |  |  | No load ban on this highway
860501 | 2004 | 2 | 210 | [86 empty] | 9500 | Sodium Chloride (NaCl) | kg/lane/km/year |  |  |  |  | No load ban on this highway
860501 | 2004 | 1 | 210 | [86 empty] | 9500 | Sodium Chloride (NaCl) | kg/lane/km/year |  |  |  |  | No load ban on this highway
860501 | 2004 | 1 | 210 | [86 empty] | 9500 | Sodium Chloride (NaCl) | kg/lane/km/year |  |  |  |  | No load ban on this highway
860501 | 2004 | 1 | 210 | [86 empty] | 9500 | Sodium Chloride (NaCl) | kg/lane/km/year |  |  |  |  | No load ban on this highway
860603 | 1989 | 3 | 211 | -2.1 | 2.6 | -6.8 | 61.4 | 102.4 | 19.8 | -3.2 | 0.1 | -6.4 | 128.4 | 67.7 | 18.2 | -1 | 3.1 | -5.2 | 116.8 | 163.4 | 18.3 | 4.2 | 7.1 | 1.4 | 83.6 | 172.6 | 18.8 | 11.7 | 16 | 7.3 | 116 | 209.4 | 15.1 | 14.1 | 18.2 | 10 | 90.2 | 183.5 | 11.1 | 15.5 | 19.8 | 11.1 | 69.6 | 208.3 | 12.2 | 17 | 21.2 | 12.9 | 43.2 | 232.6 | 11.2 | 14.2 | 19.1 | 9.2 | 52.4 | 210.6 | 13.9 | 9.2 | 13.4 | 5 | 90.8 | 160.1 | 14 | 4.7 | 8.5 | 0.9 | 184.6 | 81.1 | 17.3 | -6.3 | -2.8 | -9.9 | 89.2 | 59.7 | 17.8 | 6.5 | 10.5 | 2.4 | 8.1 | 1126 | 1851 | 15.6 | 154 | 27.5 | -21 |  | 148 | 20.7 | 5
860603 | 1989 | 3 | 211 | -2.1 | 2.6 | -6.8 | 61.4 | 102.4 | 19.8 | -3.2 | 0.1 | -6.4 | 128.4 | 67.7 | 18.2 | -1 | 3.1 | -5.2 | 116.8 | 163.4 | 18.3 | 4.2 | 7.1 | 1.4 | 83.6 | 172.6 | 18.8 | 11.7 | 16 | 7.3 | 116 | 209.4 | 15.1 | 14.1 | 18.2 | 10 | 90.2 | 183.5 | 11.1 | 15.5 | 19.8 | 11.1 | 69.6 | 208.3 | 12.2 | 17 | 21.2 | 12.9 | 43.2 | 232.6 | 11.2 | 14.2 | 19.1 | 9.2 | 52.4 | 210.6 | 13.9 | 9.2 | 13.4 | 5 | 90.8 | 160.1 | 14 | 4.7 | 8.5 | 0.9 | 184.6 | 81.1 | 17.3 | -6.3 | -2.8 | -9.9 | 89.2 | 59.7 | 17.8 | 6.5 | 10.5 | 2.4 | 8.1 | 1126 | 1851 | 15.6 | 154 | 27.5 | -21 |  | 148 | 20.7 | 5
860603 | 1989 | 3 | 211 | -2.1 | 2.6 | -6.8 | 61.4 | 102.4 | 19.8 | -3.2 | 0.1 | -6.4 | 128.4 | 67.7 | 18.2 | -1 | 3.1 | -5.2 | 116.8 | 163.4 | 18.3 | 4.2 | 7.1 | 1.4 | 83.6 | 172.6 | 18.8 | 11.7 | 16 | 7.3 | 116 | 209.4 | 15.1 | 14.1 | 18.2 | 10 | 90.2 | 183.5 | 11.1 | 15.5 | 19.8 | 11.1 | 69.6 | 208.3 | 12.2 | 17 | 21.2 | 12.9 | 43.2 | 232.6 | 11.2 | 14.2 | 19.1 | 9.2 | 52.4 | 210.6 | 13.9 | 9.2 | 13.4 | 5 | 90.8 | 160.1 | 14 | 4.7 | 8.5 | 0.9 | 184.6 | 81.1 | 17.3 | -6.3 | -2.8 | -9.9 | 89.2 | 59.7 | 17.8 | 6.5 | 10.5 | 2.4 | 8.1 | 1126 | 1851 | 15.6 | 154 | 27.5 | -21 |  | 148 | 20.7 | 5
860603 | 1989 | 2 | 211 | -2.1 | 2.6 | -6.8 | 61.4 | 102.4 | 19.8 | -3.2 | 0.1 | -6.4 | 128.4 | 67.7 | 18.2 | -1 | 3.1 | -5.2 | 116.8 | 163.4 | 18.3 | 4.2 | 7.1 | 1.4 | 83.6 | 172.6 | 18.8 | 11.7 | 16 | 7.3 | 116 | 209.4 | 15.1 | 14.1 | 18.2 | 10 | 90.2 | 183.5 | 11.1 | 15.5 | 19.8 | 11.1 | 69.6 | 208.3 | 12.2 | 17 | 21.2 | 12.9 | 43.2 | 232.6 | 11.2 | 14.2 | 19.1 | 9.2 | 52.4 | 210.6 | 13.9 | 9.2 | 13.4 | 5 | 90.8 | 160.1 | 14 | 4.7 | 8.5 | 0.9 | 184.6 | 81.1 | 17.3 | -6.3 | -2.8 | -9.9 | 89.2 | 59.7 | 17.8 | 6.5 | 10.5 | 2.4 | 8.1 | 1126 | 1851 | 15.6 | 154 | 27.5 | -21 |  | 148 | 20.7 | 5
860603 | 1989 | 2 | 211 | -2.1 | 2.6 | -6.8 | 61.4 | 102.4 | 19.8 | -3.2 | 0.1 | -6.4 | 128.4 | 67.7 | 18.2 | -1 | 3.1 | -5.2 | 116.8 | 163.4 | 18.3 | 4.2 | 7.1 | 1.4 | 83.6 | 172.6 | 18.8 | 11.7 | 16 | 7.3 | 116 | 209.4 | 15.1 | 14.1 | 18.2 | 10 | 90.2 | 183.5 | 11.1 | 15.5 | 19.8 | 11.1 | 69.6 | 208.3 | 12.2 | 17 | 21.2 | 12.9 | 43.2 | 232.6 | 11.2 | 14.2 | 19.1 | 9.2 | 52.4 | 210.6 | 13.9 | 9.2 | 13.4 | 5 | 90.8 | 160.1 | 14 | 4.7 | 8.5 | 0.9 | 184.6 | 81.1 | 17.3 | -6.3 | -2.8 | -9.9 | 89.2 | 59.7 | 17.8 | 6.5 | 10.5 | 2.4 | 8.1 | 1126 | 1851 | 15.6 | 154 | 27.5 | -21 |  | 148 | 20.7 | 5
860603 | 1989 | 2 | 211 | -2.1 | 2.6 | -6.8 | 61.4 | 102.4 | 19.8 | -3.2 | 0.1 | -6.4 | 128.4 | 67.7 | 18.2 | -1 | 3.1 | -5.2 | 116.8 | 163.4 | 18.3 | 4.2 | 7.1 | 1.4 | 83.6 | 172.6 | 18.8 | 11.7 | 16 | 7.3 | 116 | 209.4 | 15.1 | 14.1 | 18.2 | 10 | 90.2 | 183.5 | 11.1 | 15.5 | 19.8 | 11.1 | 69.6 | 208.3 | 12.2 | 17 | 21.2 | 12.9 | 43.2 | 232.6 | 11.2 | 14.2 | 19.1 | 9.2 | 52.4 | 210.6 | 13.9 | 9.2 | 13.4 | 5 | 90.8 | 160.1 | 14 | 4.7 | 8.5 | 0.9 | 184.6 | 81.1 | 17.3 | -6.3 | -2.8 | -9.9 | 89.2 | 59.7 | 17.8 | 6.5 | 10.5 | 2.4 | 8.1 | 1126 | 1851 | 15.6 | 154 | 27.5 | -21 |  | 148 | 20.7 | 5
860603 | 1989 | 1 | 211 | -2.1 | 2.6 | -6.8 | 61.4 | 102.4 | 19.8 | -3.2 | 0.1 | -6.4 | 128.4 | 67.7 | 18.2 | -1 | 3.1 | -5.2 | 116.8 | 163.4 | 18.3 | 4.2 | 7.1 | 1.4 | 83.6 | 172.6 | 18.8 | 11.7 | 16 | 7.3 | 116 | 209.4 | 15.1 | 14.1 | 18.2 | 10 | 90.2 | 183.5 | 11.1 | 15.5 | 19.8 | 11.1 | 69.6 | 208.3 | 12.2 | 17 | 21.2 | 12.9 | 43.2 | 232.6 | 11.2 | 14.2 | 19.1 | 9.2 | 52.4 | 210.6 | 13.9 | 9.2 | 13.4 | 5 | 90.8 | 160.1 | 14 | 4.7 | 8.5 | 0.9 | 184.6 | 81.1 | 17.3 | -6.3 | -2.8 | -9.9 | 89.2 | 59.7 | 17.8 | 6.5 | 10.5 | 2.4 | 8.1 | 1126 | 1851 | 15.6 | 154 | 27.5 | -21 |  | 148 | 20.7 | 5
860603 | 1989 | 1 | 211 | -2.1 | 2.6 | -6.8 | 61.4 | 102.4 | 19.8 | -3.2 | 0.1 | -6.4 | 128.4 | 67.7 | 18.2 | -1 | 3.1 | -5.2 | 116.8 | 163.4 | 18.3 | 4.2 | 7.1 | 1.4 | 83.6 | 172.6 | 18.8 | 11.7 | 16 | 7.3 | 116 | 209.4 | 15.1 | 14.1 | 18.2 | 10 | 90.2 | 183.5 | 11.1 | 15.5 | 19.8 | 11.1 | 69.6 | 208.3 | 12.2 | 17 | 21.2 | 12.9 | 43.2 | 232.6 | 11.2 | 14.2 | 19.1 | 9.2 | 52.4 | 210.6 | 13.9 | 9.2 | 13.4 | 5 | 90.8 | 160.1 | 14 | 4.7 | 8.5 | 0.9 | 184.6 | 81.1 | 17.3 | -6.3 | -2.8 | -9.9 | 89.2 | 59.7 | 17.8 | 6.5 | 10.5 | 2.4 | 8.1 | 1126 | 1851 | 15.6 | 154 | 27.5 | -21 |  | 148 | 20.7 | 5
860603 | 1989 | 1 | 211 | -2.1 | 2.6 | -6.8 | 61.4 | 102.4 | 19.8 | -3.2 | 0.1 | -6.4 | 128.4 | 67.7 | 18.2 | -1 | 3.1 | -5.2 | 116.8 | 163.4 | 18.3 | 4.2 | 7.1 | 1.4 | 83.6 | 172.6 | 18.8 | 11.7 | 16 | 7.3 | 116 | 209.4 | 15.1 | 14.1 | 18.2 | 10 | 90.2 | 183.5 | 11.1 | 15.5 | 19.8 | 11.1 | 69.6 | 208.3 | 12.2 | 17 | 21.2 | 12.9 | 43.2 | 232.6 | 11.2 | 14.2 | 19.1 | 9.2 | 52.4 | 210.6 | 13.9 | 9.2 | 13.4 | 5 | 90.8 | 160.1 | 14 | 4.7 | 8.5 | 0.9 | 184.6 | 81.1 | 17.3 | -6.3 | -2.8 | -9.9 | 89.2 | 59.7 | 17.8 | 6.5 | 10.5 | 2.4 | 8.1 | 1126 | 1851 | 15.6 | 154 | 27.5 | -21 |  | 148 | 20.7 | 5
860603 | 1990 | 3 | 212 | -0.4 | 3.5 | -4.3 | 127 | 82.9 | 18.6 | -3.4 | 0.9 | -7.6 | 108.8 | 119.5 | 19.2 | 0.2 | 3.8 | -3.4 | 44.8 | 164.6 | 16.6 | 5.1 | 8.6 | 1.5 | 134.8 | 166 | 16.1 | 8.8 | 12.8 | 4.7 | 192.8 | 189.7 | 15.2 | 14.2 | 18.1 | 10.2 | 124.8 | 185.7 | 14.3 | 17.4 | 21.4 | 13.3 | 145.2 | 235.4 | 11.5 | 18.6 | 23.5 | 13.6 | 8.4 | 259.9 | 10 | 14.3 | 18.5 | 10.1 | 82.6 | 184.8 | 12.8 | 11.2 | 14.7 | 7.7 | 113.2 | 124.4 | 16.5 | 5 | 8.3 | 1.7 | 97.6 | 105.3 | 17.2 | 1.9 | 6.2 | -2.4 | 154.8 | 85.1 | 18.7 | 7.7 | 11.7 | 3.8 | 7.9 | 1335 | 1903 | 15.6 | 171 | 29.5 | -19 | 469 | 176 | 19.7 | 3.7 | 12700 | Sodium Chloride (NaCl) | kg/lane/km/year |  |  |  |  | No seasonal load ban on these highways.
860603 | 1990 | 3 | 212 | -0.4 | 3.5 | -4.3 | 127 | 82.9 | 18.6 | -3.4 | 0.9 | -7.6 | 108.8 | 119.5 | 19.2 | 0.2 | 3.8 | -3.4 | 44.8 | 164.6 | 16.6 | 5.1 | 8.6 | 1.5 | 134.8 | 166 | 16.1 | 8.8 | 12.8 | 4.7 | 192.8 | 189.7 | 15.2 | 14.2 | 18.1 | 10.2 | 124.8 | 185.7 | 14.3 | 17.4 | 21.4 | 13.3 | 145.2 | 235.4 | 11.5 | 18.6 | 23.5 | 13.6 | 8.4 | 259.9 | 10 | 14.3 | 18.5 | 10.1 | 82.6 | 184.8 | 12.8 | 11.2 | 14.7 | 7.7 | 113.2 | 124.4 | 16.5 | 5 | 8.3 | 1.7 | 97.6 | 105.3 | 17.2 | 1.9 | 6.2 | -2.4 | 154.8 | 85.1 | 18.7 | 7.7 | 11.7 | 3.8 | 7.9 | 1335 | 1903 | 15.6 | 171 | 29.5 | -19 | 469 | 176 | 19.7 | 3.7 | 12700 | Sodium Chloride (NaCl) | kg/lane/km/year |  |  |  |  | No seasonal load ban on these highways.
860603 | 1990 | 3 | 212 | -0.4 | 3.5 | -4.3 | 127 | 82.9 | 18.6 | -3.4 | 0.9 | -7.6 | 108.8 | 119.5 | 19.2 | 0.2 | 3.8 | -3.4 | 44.8 | 164.6 | 16.6 | 5.1 | 8.6 | 1.5 | 134.8 | 166 | 16.1 | 8.8 | 12.8 | 4.7 | 192.8 | 189.7 | 15.2 | 14.2 | 18.1 | 10.2 | 124.8 | 185.7 | 14.3 | 17.4 | 21.4 | 13.3 | 145.2 | 235.4 | 11.5 | 18.6 | 23.5 | 13.6 | 8.4 | 259.9 | 10 | 14.3 | 18.5 | 10.1 | 82.6 | 184.8 | 12.8 | 11.2 | 14.7 | 7.7 | 113.2 | 124.4 | 16.5 | 5 | 8.3 | 1.7 | 97.6 | 105.3 | 17.2 | 1.9 | 6.2 | -2.4 | 154.8 | 85.1 | 18.7 | 7.7 | 11.7 | 3.8 | 7.9 | 1335 | 1903 | 15.6 | 171 | 29.5 | -19 | 469 | 176 | 19.7 | 3.7 | 12700 | Sodium Chloride (NaCl) | kg/lane/km/year |  |  |  |  | No seasonal load ban on these highways.
860603 | 1990 | 2 | 212 | -0.4 | 3.5 | -4.3 | 127 | 82.9 | 18.6 | -3.4 | 0.9 | -7.6 | 108.8 | 119.5 | 19.2 | 0.2 | 3.8 | -3.4 | 44.8 | 164.6 | 16.6 | 5.1 | 8.6 | 1.5 | 134.8 | 166 | 16.1 | 8.8 | 12.8 | 4.7 | 192.8 | 189.7 | 15.2 | 14.2 | 18.1 | 10.2 | 124.8 | 185.7 | 14.3 | 17.4 | 21.4 | 13.3 | 145.2 | 235.4 | 11.5 | 18.6 | 23.5 | 13.6 | 8.4 | 259.9 | 10 | 14.3 | 18.5 | 10.1 | 82.6 | 184.8 | 12.8 | 11.2 | 14.7 | 7.7 | 113.2 | 124.4 | 16.5 | 5 | 8.3 | 1.7 | 97.6 | 105.3 | 17.2 | 1.9 | 6.2 | -2.4 | 154.8 | 85.1 | 18.7 | 7.7 | 11.7 | 3.8 | 7.9 | 1335 | 1903 | 15.6 | 171 | 29.5 | -19 | 469 | 176 | 19.7 | 3.7 | 12700 | Sodium Chloride (NaCl) | kg/lane/km/year |  |  |  |  | No seasonal load ban on these highways.
860603 | 1990 | 2 | 212 | -0.4 | 3.5 | -4.3 | 127 | 82.9 | 18.6 | -3.4 | 0.9 | -7.6 | 108.8 | 119.5 | 19.2 | 0.2 | 3.8 | -3.4 | 44.8 | 164.6 | 16.6 | 5.1 | 8.6 | 1.5 | 134.8 | 166 | 16.1 | 8.8 | 12.8 | 4.7 | 192.8 | 189.7 | 15.2 | 14.2 | 18.1 | 10.2 | 124.8 | 185.7 | 14.3 | 17.4 | 21.4 | 13.3 | 145.2 | 235.4 | 11.5 | 18.6 | 23.5 | 13.6 | 8.4 | 259.9 | 10 | 14.3 | 18.5 | 10.1 | 82.6 | 184.8 | 12.8 | 11.2 | 14.7 | 7.7 | 113.2 | 124.4 | 16.5 | 5 | 8.3 | 1.7 | 97.6 | 105.3 | 17.2 | 1.9 | 6.2 | -2.4 | 154.8 | 85.1 | 18.7 | 7.7 | 11.7 | 3.8 | 7.9 | 1335 | 1903 | 15.6 | 171 | 29.5 | -19 | 469 | 176 | 19.7 | 3.7 | 12700 | Sodium Chloride (NaCl) | kg/lane/km/year |  |  |  |  | No seasonal load ban on these highways.
860603 | 1990 | 2 | 212 | -0.4 | 3.5 | -4.3 | 127 | 82.9 | 18.6 | -3.4 | 0.9 | -7.6 | 108.8 | 119.5 | 19.2 | 0.2 | 3.8 | -3.4 | 44.8 | 164.6 | 16.6 | 5.1 | 8.6 | 1.5 | 134.8 | 166 | 16.1 | 8.8 | 12.8 | 4.7 | 192.8 | 189.7 | 15.2 | 14.2 | 18.1 | 10.2 | 124.8 | 185.7 | 14.3 | 17.4 | 21.4 | 13.3 | 145.2 | 235.4 | 11.5 | 18.6 | 23.5 | 13.6 | 8.4 | 259.9 | 10 | 14.3 | 18.5 | 10.1 | 82.6 | 184.8 | 12.8 | 11.2 | 14.7 | 7.7 | 113.2 | 124.4 | 16.5 | 5 | 8.3 | 1.7 | 97.6 | 105.3 | 17.2 | 1.9 | 6.2 | -2.4 | 154.8 | 85.1 | 18.7 | 7.7 | 11.7 | 3.8 | 7.9 | 1335 | 1903 | 15.6 | 171 | 29.5 | -19 | 469 | 176 | 19.7 | 3.7 | 12700 | Sodium Chloride (NaCl) | kg/lane/km/year |  |  |  |  | No seasonal load ban on these highways.
860603 | 1990 | 1 | 212 | -0.4 | 3.5 | -4.3 | 127 | 82.9 | 18.6 | -3.4 | 0.9 | -7.6 | 108.8 | 119.5 | 19.2 | 0.2 | 3.8 | -3.4 | 44.8 | 164.6 | 16.6 | 5.1 | 8.6 | 1.5 | 134.8 | 166 | 16.1 | 8.8 | 12.8 | 4.7 | 192.8 | 189.7 | 15.2 | 14.2 | 18.1 | 10.2 | 124.8 | 185.7 | 14.3 | 17.4 | 21.4 | 13.3 | 145.2 | 235.4 | 11.5 | 18.6 | 23.5 | 13.6 | 8.4 | 259.9 | 10 | 14.3 | 18.5 | 10.1 | 82.6 | 184.8 | 12.8 | 11.2 | 14.7 | 7.7 | 113.2 | 124.4 | 16.5 | 5 | 8.3 | 1.7 | 97.6 | 105.3 | 17.2 | 1.9 | 6.2 | -2.4 | 154.8 | 85.1 | 18.7 | 7.7 | 11.7 | 3.8 | 7.9 | 1335 | 1903 | 15.6 | 171 | 29.5 | -19 | 469 | 176 | 19.7 | 3.7 | 12700 | Sodium Chloride (NaCl) | kg/lane/km/year |  |  |  |  | No seasonal load ban on these highways.
860603 | 1990 | 1 | 212 | -0.4 | 3.5 | -4.3 | 127 | 82.9 | 18.6 | -3.4 | 0.9 | -7.6 | 108.8 | 119.5 | 19.2 | 0.2 | 3.8 | -3.4 | 44.8 | 164.6 | 16.6 | 5.1 | 8.6 | 1.5 | 134.8 | 166 | 16.1 | 8.8 | 12.8 | 4.7 | 192.8 | 189.7 | 15.2 | 14.2 | 18.1 | 10.2 | 124.8 | 185.7 | 14.3 | 17.4 | 21.4 | 13.3 | 145.2 | 235.4 | 11.5 | 18.6 | 23.5 | 13.6 | 8.4 | 259.9 | 10 | 14.3 | 18.5 | 10.1 | 82.6 | 184.8 | 12.8 | 11.2 | 14.7 | 7.7 | 113.2 | 124.4 | 16.5 | 5 | 8.3 | 1.7 | 97.6 | 105.3 | 17.2 | 1.9 | 6.2 | -2.4 | 154.8 | 85.1 | 18.7 | 7.7 | 11.7 | 3.8 | 7.9 | 1335 | 1903 | 15.6 | 171 | 29.5 | -19 | 469 | 176 | 19.7 | 3.7 | 12700 | Sodium Chloride (NaCl) | kg/lane/km/year |  |  |  |  | No seasonal load ban on these highways.
860603 | 1990 | 1 | 212 | -0.4 | 3.5 | -4.3 | 127 | 82.9 | 18.6 | -3.4 | 0.9 | -7.6 | 108.8 | 119.5 | 19.2 | 0.2 | 3.8 | -3.4 | 44.8 | 164.6 | 16.6 | 5.1 | 8.6 | 1.5 | 134.8 | 166 | 16.1 | 8.8 | 12.8 | 4.7 | 192.8 | 189.7 | 15.2 | 14.2 | 18.1 | 10.2 | 124.8 | 185.7 | 14.3 | 17.4 | 21.4 | 13.3 | 145.2 | 235.4 | 11.5 | 18.6 | 23.5 | 13.6 | 8.4 | 259.9 | 10 | 14.3 | 18.5 | 10.1 | 82.6 | 184.8 | 12.8 | 11.2 | 14.7 | 7.7 | 113.2 | 124.4 | 16.5 | 5 | 8.3 | 1.7 | 97.6 | 105.3 | 17.2 | 1.9 | 6.2 | -2.4 | 154.8 | 85.1 | 18.7 | 7.7 | 11.7 | 3.8 | 7.9 | 1335 | 1903 | 15.6 | 171 | 29.5 | -19 | 469 | 176 | 19.7 | 3.7 | 12700 | Sodium Chloride (NaCl) | kg/lane/km/year |  |  |  |  | No seasonal load ban on these highways.
860603 | 1991 | 3 | 213 | -3.6 | 1 | -8.1 | 114.6 | 87.7 | 16.1 | -1.6 | 2.4 | -5.5 | 57.7 | 99.1 | 14.7 | 1.5 | 5.2 | -2.1 | 157.3 | 105.9 | 14.8 | 5.5 | 9.7 | 1.2 | 100.4 | 200.5 | 14.6 | 10.4 | 14.7 | 6.1 | 40.2 | 271.5 | 13.6 | 13.4 | 17.9 | 8.8 | 31.2 | 260.8 | 12.7 | 17 | 21.6 | 12.4 | 113.5 | 285.8 | 11.8 | 17.1 | 21.3 | 13 | 160.4 | 225.1 | 14.1 | 12.7 | 16.4 | 8.9 | 113.5 | 188.5 | 14.9 | 10.4 | 13.9 | 6.9 | 97.6 | 129.7 | 16.6 | 6.1 | 9 | 3.2 | 174.4 | 49.4 | 17.3 | -1.2 | 3.5 | -5.9 | 125.7 | 59.4 | 17.3 | 7.3 | 11.4 | 3.2 | 8.1 | 1286 | 1963 | 14.9 | 163 | 32 | -20.5 | 250 |  | 22 | 4.1 | 6700 | Sodium Chloride (NaCl) | kg/lane/km/year |  |  |  |  | No seasonal load ban on these highways.
860603 | 1991 | 3 | 213 | -3.6 | 1 | -8.1 | 114.6 | 87.7 | 16.1 | -1.6 | 2.4 | -5.5 | 57.7 | 99.1 | 14.7 | 1.5 | 5.2 | -2.1 | 157.3 | 105.9 | 14.8 | 5.5 | 9.7 | 1.2 | 100.4 | 200.5 | 14.6 | 10.4 | 14.7 | 6.1 | 40.2 | 271.5 | 13.6 | 13.4 | 17.9 | 8.8 | 31.2 | 260.8 | 12.7 | 17 | 21.6 | 12.4 | 113.5 | 285.8 | 11.8 | 17.1 | 21.3 | 13 | 160.4 | 225.1 | 14.1 | 12.7 | 16.4 | 8.9 | 113.5 | 188.5 | 14.9 | 10.4 | 13.9 | 6.9 | 97.6 | 129.7 | 16.6 | 6.1 | 9 | 3.2 | 174.4 | 49.4 | 17.3 | -1.2 | 3.5 | -5.9 | 125.7 | 59.4 | 17.3 | 7.3 | 11.4 | 3.2 | 8.1 | 1286 | 1963 | 14.9 | 163 | 32 | -20.5 | 250 |  | 22 | 4.1 | 6700 | Sodium Chloride (NaCl) | kg/lane/km/year |  |  |  |  | No seasonal load ban on these highways.
860603 | 1991 | 3 | 213 | -3.6 | 1 | -8.1 | 114.6 | 87.7 | 16.1 | -1.6 | 2.4 | -5.5 | 57.7 | 99.1 | 14.7 | 1.5 | 5.2 | -2.1 | 157.3 | 105.9 | 14.8 | 5.5 | 9.7 | 1.2 | 100.4 | 200.5 | 14.6 | 10.4 | 14.7 | 6.1 | 40.2 | 271.5 | 13.6 | 13.4 | 17.9 | 8.8 | 31.2 | 260.8 | 12.7 | 17 | 21.6 | 12.4 | 113.5 | 285.8 | 11.8 | 17.1 | 21.3 | 13 | 160.4 | 225.1 | 14.1 | 12.7 | 16.4 | 8.9 | 113.5 | 188.5 | 14.9 | 10.4 | 13.9 | 6.9 | 97.6 | 129.7 | 16.6 | 6.1 | 9 | 3.2 | 174.4 | 49.4 | 17.3 | -1.2 | 3.5 | -5.9 | 125.7 | 59.4 | 17.3 | 7.3 | 11.4 | 3.2 | 8.1 | 1286 | 1963 | 14.9 | 163 | 32 | -20.5 | 250 |  | 22 | 4.1 | 6700 | Sodium Chloride (NaCl) | kg/lane/km/year |  |  |  |  | No seasonal load ban on these highways.
860603 | 1991 | 2 | 213 | -3.6 | 1 | -8.1 | 114.6 | 87.7 | 16.1 | -1.6 | 2.4 | -5.5 | 57.7 | 99.1 | 14.7 | 1.5 | 5.2 | -2.1 | 157.3 | 105.9 | 14.8 | 5.5 | 9.7 | 1.2 | 100.4 | 200.5 | 14.6 | 10.4 | 14.7 | 6.1 | 40.2 | 271.5 | 13.6 | 13.4 | 17.9 | 8.8 | 31.2 | 260.8 | 12.7 | 17 | 21.6 | 12.4 | 113.5 | 285.8 | 11.8 | 17.1 | 21.3 | 13 | 160.4 | 225.1 | 14.1 | 12.7 | 16.4 | 8.9 | 113.5 | 188.5 | 14.9 | 10.4 | 13.9 | 6.9 | 97.6 | 129.7 | 16.6 | 6.1 | 9 | 3.2 | 174.4 | 49.4 | 17.3 | -1.2 | 3.5 | -5.9 | 125.7 | 59.4 | 17.3 | 7.3 | 11.4 | 3.2 | 8.1 | 1286 | 1963 | 14.9 | 163 | 32 | -20.5 | 250 |  | 22 | 4.1 | 6700 | Sodium Chloride (NaCl) | kg/lane/km/year |  |  |  |  | No seasonal load ban on these highways.
860603 | 1991 | 2 | 213 | -3.6 | 1 | -8.1 | 114.6 | 87.7 | 16.1 | -1.6 | 2.4 | -5.5 | 57.7 | 99.1 | 14.7 | 1.5 | 5.2 | -2.1 | 157.3 | 105.9 | 14.8 | 5.5 | 9.7 | 1.2 | 100.4 | 200.5 | 14.6 | 10.4 | 14.7 | 6.1 | 40.2 | 271.5 | 13.6 | 13.4 | 17.9 | 8.8 | 31.2 | 260.8 | 12.7 | 17 | 21.6 | 12.4 | 113.5 | 285.8 | 11.8 | 17.1 | 21.3 | 13 | 160.4 | 225.1 | 14.1 | 12.7 | 16.4 | 8.9 | 113.5 | 188.5 | 14.9 | 10.4 | 13.9 | 6.9 | 97.6 | 129.7 | 16.6 | 6.1 | 9 | 3.2 | 174.4 | 49.4 | 17.3 | -1.2 | 3.5 | -5.9 | 125.7 | 59.4 | 17.3 | 7.3 | 11.4 | 3.2 | 8.1 | 1286 | 1963 | 14.9 | 163 | 32 | -20.5 | 250 |  | 22 | 4.1 | 6700 | Sodium Chloride (NaCl) | kg/lane/km/year |  |  |  |  | No seasonal load ban on these highways.
860603 | 1991 | 2 | 213 | -3.6 | 1 | -8.1 | 114.6 | 87.7 | 16.1 | -1.6 | 2.4 | -5.5 | 57.7 | 99.1 | 14.7 | 1.5 | 5.2 | -2.1 | 157.3 | 105.9 | 14.8 | 5.5 | 9.7 | 1.2 | 100.4 | 200.5 | 14.6 | 10.4 | 14.7 | 6.1 | 40.2 | 271.5 | 13.6 | 13.4 | 17.9 | 8.8 | 31.2 | 260.8 | 12.7 | 17 | 21.6 | 12.4 | 113.5 | 285.8 | 11.8 | 17.1 | 21.3 | 13 | 160.4 | 225.1 | 14.1 | 12.7 | 16.4 | 8.9 | 113.5 | 188.5 | 14.9 | 10.4 | 13.9 | 6.9 | 97.6 | 129.7 | 16.6 | 6.1 | 9 | 3.2 | 174.4 | 49.4 | 17.3 | -1.2 | 3.5 | -5.9 | 125.7 | 59.4 | 17.3 | 7.3 | 11.4 | 3.2 | 8.1 | 1286 | 1963 | 14.9 | 163 | 32 | -20.5 | 250 |  | 22 | 4.1 | 6700 | Sodium Chloride (NaCl) | kg/lane/km/year |  |  |  |  | No seasonal load ban on these highways.
860603 | 1991 | 1 | 213 | -3.6 | 1 | -8.1 | 114.6 | 87.7 | 16.1 | -1.6 | 2.4 | -5.5 | 57.7 | 99.1 | 14.7 | 1.5 | 5.2 | -2.1 | 157.3 | 105.9 | 14.8 | 5.5 | 9.7 | 1.2 | 100.4 | 200.5 | 14.6 | 10.4 | 14.7 | 6.1 | 40.2 | 271.5 | 13.6 | 13.4 | 17.9 | 8.8 | 31.2 | 260.8 | 12.7 | 17 | 21.6 | 12.4 | 113.5 | 285.8 | 11.8 | 17.1 | 21.3 | 13 | 160.4 | 225.1 | 14.1 | 12.7 | 16.4 | 8.9 | 113.5 | 188.5 | 14.9 | 10.4 | 13.9 | 6.9 | 97.6 | 129.7 | 16.6 | 6.1 | 9 | 3.2 | 174.4 | 49.4 | 17.3 | -1.2 | 3.5 | -5.9 | 125.7 | 59.4 | 17.3 | 7.3 | 11.4 | 3.2 | 8.1 | 1286 | 1963 | 14.9 | 163 | 32 | -20.5 | 250 |  | 22 | 4.1 | 6700 | Sodium Chloride (NaCl) | kg/lane/km/year |  |  |  |  | No seasonal load ban on these highways.
860603 | 1991 | 1 | 213 | -3.6 | 1 | -8.1 | 114.6 | 87.7 | 16.1 | -1.6 | 2.4 | -5.5 | 57.7 | 99.1 | 14.7 | 1.5 | 5.2 | -2.1 | 157.3 | 105.9 | 14.8 | 5.5 | 9.7 | 1.2 | 100.4 | 200.5 | 14.6 | 10.4 | 14.7 | 6.1 | 40.2 | 271.5 | 13.6 | 13.4 | 17.9 | 8.8 | 31.2 | 260.8 | 12.7 | 17 | 21.6 | 12.4 | 113.5 | 285.8 | 11.8 | 17.1 | 21.3 | 13 | 160.4 | 225.1 | 14.1 | 12.7 | 16.4 | 8.9 | 113.5 | 188.5 | 14.9 | 10.4 | 13.9 | 6.9 | 97.6 | 129.7 | 16.6 | 6.1 | 9 | 3.2 | 174.4 | 49.4 | 17.3 | -1.2 | 3.5 | -5.9 | 125.7 | 59.4 | 17.3 | 7.3 | 11.4 | 3.2 | 8.1 | 1286 | 1963 | 14.9 | 163 | 32 | -20.5 | 250 |  | 22 | 4.1 | 6700 | Sodium Chloride (NaCl) | kg/lane/km/year |  |  |  |  | No seasonal load ban on these highways.
860603 | 1991 | 1 | 213 | -3.6 | 1 | -8.1 | 114.6 | 87.7 | 16.1 | -1.6 | 2.4 | -5.5 | 57.7 | 99.1 | 14.7 | 1.5 | 5.2 | -2.1 | 157.3 | 105.9 | 14.8 | 5.5 | 9.7 | 1.2 | 100.4 | 200.5 | 14.6 | 10.4 | 14.7 | 6.1 | 40.2 | 271.5 | 13.6 | 13.4 | 17.9 | 8.8 | 31.2 | 260.8 | 12.7 | 17 | 21.6 | 12.4 | 113.5 | 285.8 | 11.8 | 17.1 | 21.3 | 13 | 160.4 | 225.1 | 14.1 | 12.7 | 16.4 | 8.9 | 113.5 | 188.5 | 14.9 | 10.4 | 13.9 | 6.9 | 97.6 | 129.7 | 16.6 | 6.1 | 9 | 3.2 | 174.4 | 49.4 | 17.3 | -1.2 | 3.5 | -5.9 | 125.7 | 59.4 | 17.3 | 7.3 | 11.4 | 3.2 | 8.1 | 1286 | 1963 | 14.9 | 163 | 32 | -20.5 | 250 |  | 22 | 4.1 | 6700 | Sodium Chloride (NaCl) | kg/lane/km/year |  |  |  |  | No seasonal load ban on these highways.
860603 | 1997 | 2 | 219 | -4.1 | 0.3 | -8.5 | 134.3 |  | 15.8 | -3.4 | 0.8 | -7.7 | 98.3 |  | 11.4 | -2.3 | 1.5 | -6 | 169.8 |  | 12 | 3.5 | 7.2 | -0.3 | 85 |  | 8.4 | 9.3 | 13.7 | 5 | 180.4 |  | 8.1 | 14.6 | 19.4 | 9.8 | 73.7 |  | 7.5 | 19.6 | 24.7 | 14.4 | 11.2 |  | 6.4 | 18.6 | 22.4 | 14.7 | 68.8 |  | 9.3 | 8.5 | 12.1 | 5 |  |  | 13.9 | 3.7 | 6.5 | 0.9 | 31.9 |  | 12.8 | -0.9 | 2.3 | -4.1 | 186.4 |  | 16.7 | -0.7 | 3.7 | -5 | 88.8 |  | 17.3 | 5.5 | 9.5 | 1.5 | 8 |  |  | 11.6 | 154 | 31.5 | -17.5 | 325 | 182 | 22.1 |  | 12400 | Sodium Chloride (NaCl) | kg/lane/km/year |  |  |  |  | No load ban on this highway
860603 | 1997 | 2 | 219 | -4.1 | 0.3 | -8.5 | 134.3 |  | 15.8 | -3.4 | 0.8 | -7.7 | 98.3 |  | 11.4 | -2.3 | 1.5 | -6 | 169.8 |  | 12 | 3.5 | 7.2 | -0.3 | 85 |  | 8.4 | 9.3 | 13.7 | 5 | 180.4 |  | 8.1 | 14.6 | 19.4 | 9.8 | 73.7 |  | 7.5 | 19.6 | 24.7 | 14.4 | 11.2 |  | 6.4 | 18.6 | 22.4 | 14.7 | 68.8 |  | 9.3 | 8.5 | 12.1 | 5 |  |  | 13.9 | 3.7 | 6.5 | 0.9 | 31.9 |  | 12.8 | -0.9 | 2.3 | -4.1 | 186.4 |  | 16.7 | -0.7 | 3.7 | -5 | 88.8 |  | 17.3 | 5.5 | 9.5 | 1.5 | 8 |  |  | 11.6 | 154 | 31.5 | -17.5 | 325 | 182 | 22.1 |  | 12400 | Sodium Chloride (NaCl) | kg/lane/km/year |  |  |  |  | No load ban on this highway
860603 | 1997 | 2 | 219 | -4.1 | 0.3 | -8.5 | 134.3 |  | 15.8 | -3.4 | 0.8 | -7.7 | 98.3 |  | 11.4 | -2.3 | 1.5 | -6 | 169.8 |  | 12 | 3.5 | 7.2 | -0.3 | 85 |  | 8.4 | 9.3 | 13.7 | 5 | 180.4 |  | 8.1 | 14.6 | 19.4 | 9.8 | 73.7 |  | 7.5 | 19.6 | 24.7 | 14.4 | 11.2 |  | 6.4 | 18.6 | 22.4 | 14.7 | 68.8 |  | 9.3 | 8.5 | 12.1 | 5 |  |  | 13.9 | 3.7 | 6.5 | 0.9 | 31.9 |  | 12.8 | -0.9 | 2.3 | -4.1 | 186.4 |  | 16.7 | -0.7 | 3.7 | -5 | 88.8 |  | 17.3 | 5.5 | 9.5 | 1.5 | 8 |  |  | 11.6 | 154 | 31.5 | -17.5 | 325 | 182 | 22.1 |  | 12400 | Sodium Chloride (NaCl) | kg/lane/km/year |  |  |  |  | No load ban on this highway
860603 | 1997 | 1 | 219 | -4.1 | 0.3 | -8.5 | 134.3 |  | 15.8 | -3.4 | 0.8 | -7.7 | 98.3 |  | 11.4 | -2.3 | 1.5 | -6 | 169.8 |  | 12 | 3.5 | 7.2 | -0.3 | 85 |  | 8.4 | 9.3 | 13.7 | 5 | 180.4 |  | 8.1 | 14.6 | 19.4 | 9.8 | 73.7 |  | 7.5 | 19.6 | 24.7 | 14.4 | 11.2 |  | 6.4 | 18.6 | 22.4 | 14.7 | 68.8 |  | 9.3 | 8.5 | 12.1 | 5 |  |  | 13.9 | 3.7 | 6.5 | 0.9 | 31.9 |  | 12.8 | -0.9 | 2.3 | -4.1 | 186.4 |  | 16.7 | -0.7 | 3.7 | -5 | 88.8 |  | 17.3 | 5.5 | 9.5 | 1.5 | 8 |  |  | 11.6 | 154 | 31.5 | -17.5 | 325 | 182 | 22.1 |  | 12400 | Sodium Chloride (NaCl) | kg/lane/km/year |  |  |  |  | No load ban on this highway
860603 | 1997 | 1 | 219 | -4.1 | 0.3 | -8.5 | 134.3 |  | 15.8 | -3.4 | 0.8 | -7.7 | 98.3 |  | 11.4 | -2.3 | 1.5 | -6 | 169.8 |  | 12 | 3.5 | 7.2 | -0.3 | 85 |  | 8.4 | 9.3 | 13.7 | 5 | 180.4 |  | 8.1 | 14.6 | 19.4 | 9.8 | 73.7 |  | 7.5 | 19.6 | 24.7 | 14.4 | 11.2 |  | 6.4 | 18.6 | 22.4 | 14.7 | 68.8 |  | 9.3 | 8.5 | 12.1 | 5 |  |  | 13.9 | 3.7 | 6.5 | 0.9 | 31.9 |  | 12.8 | -0.9 | 2.3 | -4.1 | 186.4 |  | 16.7 | -0.7 | 3.7 | -5 | 88.8 |  | 17.3 | 5.5 | 9.5 | 1.5 | 8 |  |  | 11.6 | 154 | 31.5 | -17.5 | 325 | 182 | 22.1 |  | 12400 | Sodium Chloride (NaCl) | kg/lane/km/year |  |  |  |  | No load ban on this highway
860603 | 1997 | 1 | 219 | -4.1 | 0.3 | -8.5 | 134.3 |  | 15.8 | -3.4 | 0.8 | -7.7 | 98.3 |  | 11.4 | -2.3 | 1.5 | -6 | 169.8 |  | 12 | 3.5 | 7.2 | -0.3 | 85 |  | 8.4 | 9.3 | 13.7 | 5 | 180.4 |  | 8.1 | 14.6 | 19.4 | 9.8 | 73.7 |  | 7.5 | 19.6 | 24.7 | 14.4 | 11.2 |  | 6.4 | 18.6 | 22.4 | 14.7 | 68.8 |  | 9.3 | 8.5 | 12.1 | 5 |  |  | 13.9 | 3.7 | 6.5 | 0.9 | 31.9 |  | 12.8 | -0.9 | 2.3 | -4.1 | 186.4 |  | 16.7 | -0.7 | 3.7 | -5 | 88.8 |  | 17.3 | 5.5 | 9.5 | 1.5 | 8 |  |  | 11.6 | 154 | 31.5 | -17.5 | 325 | 182 | 22.1 |  | 12400 | Sodium Chloride (NaCl) | kg/lane/km/year |  |  |  |  | No load ban on this highway
860603 | 1998 | 3 | 220 | -2.4 | 0.9 | -5.6 | 212.2 | 85.2 | 18.8 | -1 | 2.3 | -4.2 | 88.5 | 133.1 | 14.8 | 1.7 | 5 | -1.7 | 99.5 | 144.5 | 16 | 6 | 9.8 | 2.1 | 67.1 | 139.2 | 14.9 | 11.8 | 16.2 | 7.4 | 116.4 | 218.1 | 12.6 | 13.9 | 17.5 | 10.3 | 136.4 | 156.9 | 12.3 | 19.2 | 23.2 | 15.1 | 127.7 | 250.7 | 12.4 | 19.9 | 24.2 | 15.5 | 82 | 264.5 | 11.1 | 15.7 | 18.9 | 12.4 | 99.2 | 164.6 | 12.7 | 9.4 | 12.8 | 6 | 147.7 | 173.6 | 16.5 | 4 | 7.1 | 0.8 | 92.7 | 113.2 | 15 | 0.2 | 3.9 | -3.6 | 85.2 | 112.4 | 15.2 | 8.2 | 11.8 | 4.5 | 7.3 | 1355 | 1956 | 14.4 | 155 | 29.5 | -16 | 174 | 166 | 17 |  | 12400 | Sodium Chloride (NaCl) | kg/lane/km/year |  |  |  |  | No load ban on this highway
860603 | 1998 | 3 | 220 | -2.4 | 0.9 | -5.6 | 212.2 | 85.2 | 18.8 | -1 | 2.3 | -4.2 | 88.5 | 133.1 | 14.8 | 1.7 | 5 | -1.7 | 99.5 | 144.5 | 16 | 6 | 9.8 | 2.1 | 67.1 | 139.2 | 14.9 | 11.8 | 16.2 | 7.4 | 116.4 | 218.1 | 12.6 | 13.9 | 17.5 | 10.3 | 136.4 | 156.9 | 12.3 | 19.2 | 23.2 | 15.1 | 127.7 | 250.7 | 12.4 | 19.9 | 24.2 | 15.5 | 82 | 264.5 | 11.1 | 15.7 | 18.9 | 12.4 | 99.2 | 164.6 | 12.7 | 9.4 | 12.8 | 6 | 147.7 | 173.6 | 16.5 | 4 | 7.1 | 0.8 | 92.7 | 113.2 | 15 | 0.2 | 3.9 | -3.6 | 85.2 | 112.4 | 15.2 | 8.2 | 11.8 | 4.5 | 7.3 | 1355 | 1956 | 14.4 | 155 | 29.5 | -16 | 174 | 166 | 17 |  | 12400 | Sodium Chloride (NaCl) | kg/lane/km/year |  |  |  |  | No load ban on this highway
860603 | 1998 | 3 | 220 | -2.4 | 0.9 | -5.6 | 212.2 | 85.2 | 18.8 | -1 | 2.3 | -4.2 | 88.5 | 133.1 | 14.8 | 1.7 | 5 | -1.7 | 99.5 | 144.5 | 16 | 6 | 9.8 | 2.1 | 67.1 | 139.2 | 14.9 | 11.8 | 16.2 | 7.4 | 116.4 | 218.1 | 12.6 | 13.9 | 17.5 | 10.3 | 136.4 | 156.9 | 12.3 | 19.2 | 23.2 | 15.1 | 127.7 | 250.7 | 12.4 | 19.9 | 24.2 | 15.5 | 82 | 264.5 | 11.1 | 15.7 | 18.9 | 12.4 | 99.2 | 164.6 | 12.7 | 9.4 | 12.8 | 6 | 147.7 | 173.6 | 16.5 | 4 | 7.1 | 0.8 | 92.7 | 113.2 | 15 | 0.2 | 3.9 | -3.6 | 85.2 | 112.4 | 15.2 | 8.2 | 11.8 | 4.5 | 7.3 | 1355 | 1956 | 14.4 | 155 | 29.5 | -16 | 174 | 166 | 17 |  | 12400 | Sodium Chloride (NaCl) | kg/lane/km/year |  |  |  |  | No load ban on this highway
860603 | 1998 | 2 | 220 | -2.4 | 0.9 | -5.6 | 212.2 | 85.2 | 18.8 | -1 | 2.3 | -4.2 | 88.5 | 133.1 | 14.8 | 1.7 | 5 | -1.7 | 99.5 | 144.5 | 16 | 6 | 9.8 | 2.1 | 67.1 | 139.2 | 14.9 | 11.8 | 16.2 | 7.4 | 116.4 | 218.1 | 12.6 | 13.9 | 17.5 | 10.3 | 136.4 | 156.9 | 12.3 | 19.2 | 23.2 | 15.1 | 127.7 | 250.7 | 12.4 | 19.9 | 24.2 | 15.5 | 82 | 264.5 | 11.1 | 15.7 | 18.9 | 12.4 | 99.2 | 164.6 | 12.7 | 9.4 | 12.8 | 6 | 147.7 | 173.6 | 16.5 | 4 | 7.1 | 0.8 | 92.7 | 113.2 | 15 | 0.2 | 3.9 | -3.6 | 85.2 | 112.4 | 15.2 | 8.2 | 11.8 | 4.5 | 7.3 | 1355 | 1956 | 14.4 | 155 | 29.5 | -16 | 174 | 166 | 17 |  | 12400 | Sodium Chloride (NaCl) | kg/lane/km/year |  |  |  |  | No load ban on this highway
860603 | 1998 | 2 | 220 | -2.4 | 0.9 | -5.6 | 212.2 | 85.2 | 18.8 | -1 | 2.3 | -4.2 | 88.5 | 133.1 | 14.8 | 1.7 | 5 | -1.7 | 99.5 | 144.5 | 16 | 6 | 9.8 | 2.1 | 67.1 | 139.2 | 14.9 | 11.8 | 16.2 | 7.4 | 116.4 | 218.1 | 12.6 | 13.9 | 17.5 | 10.3 | 136.4 | 156.9 | 12.3 | 19.2 | 23.2 | 15.1 | 127.7 | 250.7 | 12.4 | 19.9 | 24.2 | 15.5 | 82 | 264.5 | 11.1 | 15.7 | 18.9 | 12.4 | 99.2 | 164.6 | 12.7 | 9.4 | 12.8 | 6 | 147.7 | 173.6 | 16.5 | 4 | 7.1 | 0.8 | 92.7 | 113.2 | 15 | 0.2 | 3.9 | -3.6 | 85.2 | 112.4 | 15.2 | 8.2 | 11.8 | 4.5 | 7.3 | 1355 | 1956 | 14.4 | 155 | 29.5 | -16 | 174 | 166 | 17 |  | 12400 | Sodium Chloride (NaCl) | kg/lane/km/year |  |  |  |  | No load ban on this highway
860603 | 1998 | 2 | 220 | -2.4 | 0.9 | -5.6 | 212.2 | 85.2 | 18.8 | -1 | 2.3 | -4.2 | 88.5 | 133.1 | 14.8 | 1.7 | 5 | -1.7 | 99.5 | 144.5 | 16 | 6 | 9.8 | 2.1 | 67.1 | 139.2 | 14.9 | 11.8 | 16.2 | 7.4 | 116.4 | 218.1 | 12.6 | 13.9 | 17.5 | 10.3 | 136.4 | 156.9 | 12.3 | 19.2 | 23.2 | 15.1 | 127.7 | 250.7 | 12.4 | 19.9 | 24.2 | 15.5 | 82 | 264.5 | 11.1 | 15.7 | 18.9 | 12.4 | 99.2 | 164.6 | 12.7 | 9.4 | 12.8 | 6 | 147.7 | 173.6 | 16.5 | 4 | 7.1 | 0.8 | 92.7 | 113.2 | 15 | 0.2 | 3.9 | -3.6 | 85.2 | 112.4 | 15.2 | 8.2 | 11.8 | 4.5 | 7.3 | 1355 | 1956 | 14.4 | 155 | 29.5 | -16 | 174 | 166 | 17 |  | 12400 | Sodium Chloride (NaCl) | kg/lane/km/year |  |  |  |  | No load ban on this highway
860603 | 1998 | 1 | 220 | -2.4 | 0.9 | -5.6 | 212.2 | 85.2 | 18.8 | -1 | 2.3 | -4.2 | 88.5 | 133.1 | 14.8 | 1.7 | 5 | -1.7 | 99.5 | 144.5 | 16 | 6 | 9.8 | 2.1 | 67.1 | 139.2 | 14.9 | 11.8 | 16.2 | 7.4 | 116.4 | 218.1 | 12.6 | 13.9 | 17.5 | 10.3 | 136.4 | 156.9 | 12.3 | 19.2 | 23.2 | 15.1 | 127.7 | 250.7 | 12.4 | 19.9 | 24.2 | 15.5 | 82 | 264.5 | 11.1 | 15.7 | 18.9 | 12.4 | 99.2 | 164.6 | 12.7 | 9.4 | 12.8 | 6 | 147.7 | 173.6 | 16.5 | 4 | 7.1 | 0.8 | 92.7 | 113.2 | 15 | 0.2 | 3.9 | -3.6 | 85.2 | 112.4 | 15.2 | 8.2 | 11.8 | 4.5 | 7.3 | 1355 | 1956 | 14.4 | 155 | 29.5 | -16 | 174 | 166 | 17 |  | 12400 | Sodium Chloride (NaCl) | kg/lane/km/year |  |  |  |  | No load ban on this highway
860603 | 1998 | 1 | 220 | -2.4 | 0.9 | -5.6 | 212.2 | 85.2 | 18.8 | -1 | 2.3 | -4.2 | 88.5 | 133.1 | 14.8 | 1.7 | 5 | -1.7 | 99.5 | 144.5 | 16 | 6 | 9.8 | 2.1 | 67.1 | 139.2 | 14.9 | 11.8 | 16.2 | 7.4 | 116.4 | 218.1 | 12.6 | 13.9 | 17.5 | 10.3 | 136.4 | 156.9 | 12.3 | 19.2 | 23.2 | 15.1 | 127.7 | 250.7 | 12.4 | 19.9 | 24.2 | 15.5 | 82 | 264.5 | 11.1 | 15.7 | 18.9 | 12.4 | 99.2 | 164.6 | 12.7 | 9.4 | 12.8 | 6 | 147.7 | 173.6 | 16.5 | 4 | 7.1 | 0.8 | 92.7 | 113.2 | 15 | 0.2 | 3.9 | -3.6 | 85.2 | 112.4 | 15.2 | 8.2 | 11.8 | 4.5 | 7.3 | 1355 | 1956 | 14.4 | 155 | 29.5 | -16 | 174 | 166 | 17 |  | 12400 | Sodium Chloride (NaCl) | kg/lane/km/year |  |  |  |  | No load ban on this highway
860603 | 1998 | 1 | 220 | -2.4 | 0.9 | -5.6 | 212.2 | 85.2 | 18.8 | -1 | 2.3 | -4.2 | 88.5 | 133.1 | 14.8 | 1.7 | 5 | -1.7 | 99.5 | 144.5 | 16 | 6 | 9.8 | 2.1 | 67.1 | 139.2 | 14.9 | 11.8 | 16.2 | 7.4 | 116.4 | 218.1 | 12.6 | 13.9 | 17.5 | 10.3 | 136.4 | 156.9 | 12.3 | 19.2 | 23.2 | 15.1 | 127.7 | 250.7 | 12.4 | 19.9 | 24.2 | 15.5 | 82 | 264.5 | 11.1 | 15.7 | 18.9 | 12.4 | 99.2 | 164.6 | 12.7 | 9.4 | 12.8 | 6 | 147.7 | 173.6 | 16.5 | 4 | 7.1 | 0.8 | 92.7 | 113.2 | 15 | 0.2 | 3.9 | -3.6 | 85.2 | 112.4 | 15.2 | 8.2 | 11.8 | 4.5 | 7.3 | 1355 | 1956 | 14.4 | 155 | 29.5 | -16 | 174 | 166 | 17 |  | 12400 | Sodium Chloride (NaCl) | kg/lane/km/year |  |  |  |  | No load ban on this highway
870505 | 1994 | 4 | 256 | -14.1 | -8.3 | -20 | 67.8 | 82.1 | 16 | -9.8 | -4.5 | -15.1 | 29.5 | 130.8 | 14.9 | -1.3 | 3.3 | -5.8 | 57 | 127.2 | 13.5 | 6.3 | 11.9 | 0.6 | 91.5 | 177.4 | 15.9 | 11.4 | 17 | 5.6 | 84.8 | 214.4 | 13.9 | 18.4 | 24.1 | 12.8 | 78.1 | 228.3 | 11.8 | 21 | 26.3 | 15.6 | 48 | 251.8 | 10.2 | 18 | 23.6 | 12.3 | 81.2 | 219.8 | 11 | 15.6 | 21 | 10.1 | 49.2 | 167.3 | 12.3 | 9.2 | 14.6 | 3.7 | 32 | 143.9 | 13.5 | 4.6 | 9.5 | -0.3 | 111 | 109.4 | 18 | -1.6 | 2.7 | -5.8 | 58.6 | 81.4 | 14.5 | 6.5 | 11.8 | 1.1 | 10.6 | 789 | 1934 | 13.8 | 149 | 33.6 | -35.1 | 914 | 160 | 22.6 | 4.2 | 55 | Sodium Chloride (NaCl) | kg/lane/km/year | 02/27/1994 | 05/03/1994 |  |  | 65% Sand, 35% Salt
870505 | 1994 | 4 | 256 | -14.1 | -8.3 | -20 | 67.8 | 82.1 | 16 | -9.8 | -4.5 | -15.1 | 29.5 | 130.8 | 14.9 | -1.3 | 3.3 | -5.8 | 57 | 127.2 | 13.5 | 6.3 | 11.9 | 0.6 | 91.5 | 177.4 | 15.9 | 11.4 | 17 | 5.6 | 84.8 | 214.4 | 13.9 | 18.4 | 24.1 | 12.8 | 78.1 | 228.3 | 11.8 | 21 | 26.3 | 15.6 | 48 | 251.8 | 10.2 | 18 | 23.6 | 12.3 | 81.2 | 219.8 | 11 | 15.6 | 21 | 10.1 | 49.2 | 167.3 | 12.3 | 9.2 | 14.6 | 3.7 | 32 | 143.9 | 13.5 | 4.6 | 9.5 | -0.3 | 111 | 109.4 | 18 | -1.6 | 2.7 | -5.8 | 58.6 | 81.4 | 14.5 | 6.5 | 11.8 | 1.1 | 10.6 | 789 | 1934 | 13.8 | 149 | 33.6 | -35.1 | 914 | 160 | 22.6 | 4.2 | 55 | Sodium Chloride (NaCl) | kg/lane/km/year | 02/27/1994 | 05/03/1994 |  |  | 65% Sand, 35% Salt
870505 | 1994 | 4 | 256 | -14.1 | -8.3 | -20 | 67.8 | 82.1 | 16 | -9.8 | -4.5 | -15.1 | 29.5 | 130.8 | 14.9 | -1.3 | 3.3 | -5.8 | 57 | 127.2 | 13.5 | 6.3 | 11.9 | 0.6 | 91.5 | 177.4 | 15.9 | 11.4 | 17 | 5.6 | 84.8 | 214.4 | 13.9 | 18.4 | 24.1 | 12.8 | 78.1 | 228.3 | 11.8 | 21 | 26.3 | 15.6 | 48 | 251.8 | 10.2 | 18 | 23.6 | 12.3 | 81.2 | 219.8 | 11 | 15.6 | 21 | 10.1 | 49.2 | 167.3 | 12.3 | 9.2 | 14.6 | 3.7 | 32 | 143.9 | 13.5 | 4.6 | 9.5 | -0.3 | 111 | 109.4 | 18 | -1.6 | 2.7 | -5.8 | 58.6 | 81.4 | 14.5 | 6.5 | 11.8 | 1.1 | 10.6 | 789 | 1934 | 13.8 | 149 | 33.6 | -35.1 | 914 | 160 | 22.6 | 4.2 | 55 | Sodium Chloride (NaCl) | kg/lane/km/year | 02/27/1994 | 05/03/1994 |  |  | 65% Sand, 35% Salt
870505 | 1994 | 4 | 256 | -14.1 | -8.3 | -20 | 67.8 | 82.1 | 16 | -9.8 | -4.5 | -15.1 | 29.5 | 130.8 | 14.9 | -1.3 | 3.3 | -5.8 | 57 | 127.2 | 13.5 | 6.3 | 11.9 | 0.6 | 91.5 | 177.4 | 15.9 | 11.4 | 17 | 5.6 | 84.8 | 214.4 | 13.9 | 18.4 | 24.1 | 12.8 | 78.1 | 228.3 | 11.8 | 21 | 26.3 | 15.6 | 48 | 251.8 | 10.2 | 18 | 23.6 | 12.3 | 81.2 | 219.8 | 11 | 15.6 | 21 | 10.1 | 49.2 | 167.3 | 12.3 | 9.2 | 14.6 | 3.7 | 32 | 143.9 | 13.5 | 4.6 | 9.5 | -0.3 | 111 | 109.4 | 18 | -1.6 | 2.7 | -5.8 | 58.6 | 81.4 | 14.5 | 6.5 | 11.8 | 1.1 | 10.6 | 789 | 1934 | 13.8 | 149 | 33.6 | -35.1 | 914 | 160 | 22.6 | 4.2 | 55 | Sodium Chloride (NaCl) | kg/lane/km/year | 02/27/1994 | 05/03/1994 |  |  | 65% Sand, 35% Salt
870505 | 1994 | 3 | 256 | -14.1 | -8.3 | -20 | 67.8 | 82.1 | 16 | -9.8 | -4.5 | -15.1 | 29.5 | 130.8 | 14.9 | -1.3 | 3.3 | -5.8 | 57 | 127.2 | 13.5 | 6.3 | 11.9 | 0.6 | 91.5 | 177.4 | 15.9 | 11.4 | 17 | 5.6 | 84.8 | 214.4 | 13.9 | 18.4 | 24.1 | 12.8 | 78.1 | 228.3 | 11.8 | 21 | 26.3 | 15.6 | 48 | 251.8 | 10.2 | 18 | 23.6 | 12.3 | 81.2 | 219.8 | 11 | 15.6 | 21 | 10.1 | 49.2 | 167.3 | 12.3 | 9.2 | 14.6 | 3.7 | 32 | 143.9 | 13.5 | 4.6 | 9.5 | -0.3 | 111 | 109.4 | 18 | -1.6 | 2.7 | -5.8 | 58.6 | 81.4 | 14.5 | 6.5 | 11.8 | 1.1 | 10.6 | 789 | 1934 | 13.8 | 149 | 33.6 | -35.1 | 914 | 160 | 22.6 | 4.2 | 55 | Sodium Chloride (NaCl) | kg/lane/km/year | 02/27/1994 | 05/03/1994 |  |  | 65% Sand, 35% Salt
870505 | 1994 | 3 | 256 | -14.1 | -8.3 | -20 | 67.8 | 82.1 | 16 | -9.8 | -4.5 | -15.1 | 29.5 | 130.8 | 14.9 | -1.3 | 3.3 | -5.8 | 57 | 127.2 | 13.5 | 6.3 | 11.9 | 0.6 | 91.5 | 177.4 | 15.9 | 11.4 | 17 | 5.6 | 84.8 | 214.4 | 13.9 | 18.4 | 24.1 | 12.8 | 78.1 | 228.3 | 11.8 | 21 | 26.3 | 15.6 | 48 | 251.8 | 10.2 | 18 | 23.6 | 12.3 | 81.2 | 219.8 | 11 | 15.6 | 21 | 10.1 | 49.2 | 167.3 | 12.3 | 9.2 | 14.6 | 3.7 | 32 | 143.9 | 13.5 | 4.6 | 9.5 | -0.3 | 111 | 109.4 | 18 | -1.6 | 2.7 | -5.8 | 58.6 | 81.4 | 14.5 | 6.5 | 11.8 | 1.1 | 10.6 | 789 | 1934 | 13.8 | 149 | 33.6 | -35.1 | 914 | 160 | 22.6 | 4.2 | 55 | Sodium Chloride (NaCl) | kg/lane/km/year | 02/27/1994 | 05/03/1994 |  |  | 65% Sand, 35% Salt
870505 | 1994 | 3 | 256 | -14.1 | -8.3 | -20 | 67.8 | 82.1 | 16 | -9.8 | -4.5 | -15.1 | 29.5 | 130.8 | 14.9 | -1.3 | 3.3 | -5.8 | 57 | 127.2 | 13.5 | 6.3 | 11.9 | 0.6 | 91.5 | 177.4 | 15.9 | 11.4 | 17 | 5.6 | 84.8 | 214.4 | 13.9 | 18.4 | 24.1 | 12.8 | 78.1 | 228.3 | 11.8 | 21 | 26.3 | 15.6 | 48 | 251.8 | 10.2 | 18 | 23.6 | 12.3 | 81.2 | 219.8 | 11 | 15.6 | 21 | 10.1 | 49.2 | 167.3 | 12.3 | 9.2 | 14.6 | 3.7 | 32 | 143.9 | 13.5 | 4.6 | 9.5 | -0.3 | 111 | 109.4 | 18 | -1.6 | 2.7 | -5.8 | 58.6 | 81.4 | 14.5 | 6.5 | 11.8 | 1.1 | 10.6 | 789 | 1934 | 13.8 | 149 | 33.6 | -35.1 | 914 | 160 | 22.6 | 4.2 | 55 | Sodium Chloride (NaCl) | kg/lane/km/year | 02/27/1994 | 05/03/1994 |  |  | 65% Sand, 35% Salt
870505 | 1994 | 3 | 256 | -14.1 | -8.3 | -20 | 67.8 | 82.1 | 16 | -9.8 | -4.5 | -15.1 | 29.5 | 130.8 | 14.9 | -1.3 | 3.3 | -5.8 | 57 | 127.2 | 13.5 | 6.3 | 11.9 | 0.6 | 91.5 | 177.4 | 15.9 | 11.4 | 17 | 5.6 | 84.8 | 214.4 | 13.9 | 18.4 | 24.1 | 12.8 | 78.1 | 228.3 | 11.8 | 21 | 26.3 | 15.6 | 48 | 251.8 | 10.2 | 18 | 23.6 | 12.3 | 81.2 | 219.8 | 11 | 15.6 | 21 | 10.1 | 49.2 | 167.3 | 12.3 | 9.2 | 14.6 | 3.7 | 32 | 143.9 | 13.5 | 4.6 | 9.5 | -0.3 | 111 | 109.4 | 18 | -1.6 | 2.7 | -5.8 | 58.6 | 81.4 | 14.5 | 6.5 | 11.8 | 1.1 | 10.6 | 789 | 1934 | 13.8 | 149 | 33.6 | -35.1 | 914 | 160 | 22.6 | 4.2 | 55 | Sodium Chloride (NaCl) | kg/lane/km/year | 02/27/1994 | 05/03/1994 |  |  | 65% Sand, 35% Salt
870505 | 1994 | 2 | 256 | -14.1 | -8.3 | -20 | 67.8 | 82.1 | 16 | -9.8 | -4.5 | -15.1 | 29.5 | 130.8 | 14.9 | -1.3 | 3.3 | -5.8 | 57 | 127.2 | 13.5 | 6.3 | 11.9 | 0.6 | 91.5 | 177.4 | 15.9 | 11.4 | 17 | 5.6 | 84.8 | 214.4 | 13.9 | 18.4 | 24.1 | 12.8 | 78.1 | 228.3 | 11.8 | 21 | 26.3 | 15.6 | 48 | 251.8 | 10.2 | 18 | 23.6 | 12.3 | 81.2 | 219.8 | 11 | 15.6 | 21 | 10.1 | 49.2 | 167.3 | 12.3 | 9.2 | 14.6 | 3.7 | 32 | 143.9 | 13.5 | 4.6 | 9.5 | -0.3 | 111 | 109.4 | 18 | -1.6 | 2.7 | -5.8 | 58.6 | 81.4 | 14.5 | 6.5 | 11.8 | 1.1 | 10.6 | 789 | 1934 | 13.8 | 149 | 33.6 | -35.1 | 914 | 160 | 22.6 | 4.2 | 55 | Sodium Chloride (NaCl) | kg/lane/km/year | 02/27/1994 | 05/03/1994 |  |  | 65% Sand, 35% Salt
870505 | 1994 | 2 | 256 | -14.1 | -8.3 | -20 | 67.8 | 82.1 | 16 | -9.8 | -4.5 | -15.1 | 29.5 | 130.8 | 14.9 | -1.3 | 3.3 | -5.8 | 57 | 127.2 | 13.5 | 6.3 | 11.9 | 0.6 | 91.5 | 177.4 | 15.9 | 11.4 | 17 | 5.6 | 84.8 | 214.4 | 13.9 | 18.4 | 24.1 | 12.8 | 78.1 | 228.3 | 11.8 | 21 | 26.3 | 15.6 | 48 | 251.8 | 10.2 | 18 | 23.6 | 12.3 | 81.2 | 219.8 | 11 | 15.6 | 21 | 10.1 | 49.2 | 167.3 | 12.3 | 9.2 | 14.6 | 3.7 | 32 | 143.9 | 13.5 | 4.6 | 9.5 | -0.3 | 111 | 109.4 | 18 | -1.6 | 2.7 | -5.8 | 58.6 | 81.4 | 14.5 | 6.5 | 11.8 | 1.1 | 10.6 | 789 | 1934 | 13.8 | 149 | 33.6 | -35.1 | 914 | 160 | 22.6 | 4.2 | 55 | Sodium Chloride (NaCl) | kg/lane/km/year | 02/27/1994 | 05/03/1994 |  |  | 65% Sand, 35% Salt
870505 | 1994 | 2 | 256 | -14.1 | -8.3 | -20 | 67.8 | 82.1 | 16 | -9.8 | -4.5 | -15.1 | 29.5 | 130.8 | 14.9 | -1.3 | 3.3 | -5.8 | 57 | 127.2 | 13.5 | 6.3 | 11.9 | 0.6 | 91.5 | 177.4 | 15.9 | 11.4 | 17 | 5.6 | 84.8 | 214.4 | 13.9 | 18.4 | 24.1 | 12.8 | 78.1 | 228.3 | 11.8 | 21 | 26.3 | 15.6 | 48 | 251.8 | 10.2 | 18 | 23.6 | 12.3 | 81.2 | 219.8 | 11 | 15.6 | 21 | 10.1 | 49.2 | 167.3 | 12.3 | 9.2 | 14.6 | 3.7 | 32 | 143.9 | 13.5 | 4.6 | 9.5 | -0.3 | 111 | 109.4 | 18 | -1.6 | 2.7 | -5.8 | 58.6 | 81.4 | 14.5 | 6.5 | 11.8 | 1.1 | 10.6 | 789 | 1934 | 13.8 | 149 | 33.6 | -35.1 | 914 | 160 | 22.6 | 4.2 | 55 | Sodium Chloride (NaCl) | kg/lane/km/year | 02/27/1994 | 05/03/1994 |  |  | 65% Sand, 35% Salt
870505 | 1994 | 2 | 256 | -14.1 | -8.3 | -20 | 67.8 | 82.1 | 16 | -9.8 | -4.5 | -15.1 | 29.5 | 130.8 | 14.9 | -1.3 | 3.3 | -5.8 | 57 | 127.2 | 13.5 | 6.3 | 11.9 | 0.6 | 91.5 | 177.4 | 15.9 | 11.4 | 17 | 5.6 | 84.8 | 214.4 | 13.9 | 18.4 | 24.1 | 12.8 | 78.1 | 228.3 | 11.8 | 21 | 26.3 | 15.6 | 48 | 251.8 | 10.2 | 18 | 23.6 | 12.3 | 81.2 | 219.8 | 11 | 15.6 | 21 | 10.1 | 49.2 | 167.3 | 12.3 | 9.2 | 14.6 | 3.7 | 32 | 143.9 | 13.5 | 4.6 | 9.5 | -0.3 | 111 | 109.4 | 18 | -1.6 | 2.7 | -5.8 | 58.6 | 81.4 | 14.5 | 6.5 | 11.8 | 1.1 | 10.6 | 789 | 1934 | 13.8 | 149 | 33.6 | -35.1 | 914 | 160 | 22.6 | 4.2 | 55 | Sodium Chloride (NaCl) | kg/lane/km/year | 02/27/1994 | 05/03/1994 |  |  | 65% Sand, 35% Salt
870505 | 1994 | 1 | 256 | -14.1 | -8.3 | -20 | 67.8 | 82.1 | 16 | -9.8 | -4.5 | -15.1 | 29.5 | 130.8 | 14.9 | -1.3 | 3.3 | -5.8 | 57 | 127.2 | 13.5 | 6.3 | 11.9 | 0.6 | 91.5 | 177.4 | 15.9 | 11.4 | 17 | 5.6 | 84.8 | 214.4 | 13.9 | 18.4 | 24.1 | 12.8 | 78.1 | 228.3 | 11.8 | 21 | 26.3 | 15.6 | 48 | 251.8 | 10.2 | 18 | 23.6 | 12.3 | 81.2 | 219.8 | 11 | 15.6 | 21 | 10.1 | 49.2 | 167.3 | 12.3 | 9.2 | 14.6 | 3.7 | 32 | 143.9 | 13.5 | 4.6 | 9.5 | -0.3 | 111 | 109.4 | 18 | -1.6 | 2.7 | -5.8 | 58.6 | 81.4 | 14.5 | 6.5 | 11.8 | 1.1 | 10.6 | 789 | 1934 | 13.8 | 149 | 33.6 | -35.1 | 914 | 160 | 22.6 | 4.2 | 55 | Sodium Chloride (NaCl) | kg/lane/km/year | 02/27/1994 | 05/03/1994 |  |  | 65% Sand, 35% Salt
870505 | 1994 | 1 | 256 | -14.1 | -8.3 | -20 | 67.8 | 82.1 | 16 | -9.8 | -4.5 | -15.1 | 29.5 | 130.8 | 14.9 | -1.3 | 3.3 | -5.8 | 57 | 127.2 | 13.5 | 6.3 | 11.9 | 0.6 | 91.5 | 177.4 | 15.9 | 11.4 | 17 | 5.6 | 84.8 | 214.4 | 13.9 | 18.4 | 24.1 | 12.8 | 78.1 | 228.3 | 11.8 | 21 | 26.3 | 15.6 | 48 | 251.8 | 10.2 | 18 | 23.6 | 12.3 | 81.2 | 219.8 | 11 | 15.6 | 21 | 10.1 | 49.2 | 167.3 | 12.3 | 9.2 | 14.6 | 3.7 | 32 | 143.9 | 13.5 | 4.6 | 9.5 | -0.3 | 111 | 109.4 | 18 | -1.6 | 2.7 | -5.8 | 58.6 | 81.4 | 14.5 | 6.5 | 11.8 | 1.1 | 10.6 | 789 | 1934 | 13.8 | 149 | 33.6 | -35.1 | 914 | 160 | 22.6 | 4.2 | 55 | Sodium Chloride (NaCl) | kg/lane/km/year | 02/27/1994 | 05/03/1994 |  |  | 65% Sand, 35% Salt
870505 | 1994 | 1 | 256 | -14.1 | -8.3 | -20 | 67.8 | 82.1 | 16 | -9.8 | -4.5 | -15.1 | 29.5 | 130.8 | 14.9 | -1.3 | 3.3 | -5.8 | 57 | 127.2 | 13.5 | 6.3 | 11.9 | 0.6 | 91.5 | 177.4 | 15.9 | 11.4 | 17 | 5.6 | 84.8 | 214.4 | 13.9 | 18.4 | 24.1 | 12.8 | 78.1 | 228.3 | 11.8 | 21 | 26.3 | 15.6 | 48 | 251.8 | 10.2 | 18 | 23.6 | 12.3 | 81.2 | 219.8 | 11 | 15.6 | 21 | 10.1 | 49.2 | 167.3 | 12.3 | 9.2 | 14.6 | 3.7 | 32 | 143.9 | 13.5 | 4.6 | 9.5 | -0.3 | 111 | 109.4 | 18 | -1.6 | 2.7 | -5.8 | 58.6 | 81.4 | 14.5 | 6.5 | 11.8 | 1.1 | 10.6 | 789 | 1934 | 13.8 | 149 | 33.6 | -35.1 | 914 | 160 | 22.6 | 4.2 | 55 | Sodium Chloride (NaCl) | kg/lane/km/year | 02/27/1994 | 05/03/1994 |  |  | 65% Sand, 35% Salt
870505 | 1994 | 1 | 256 | -14.1 | -8.3 | -20 | 67.8 | 82.1 | 16 | -9.8 | -4.5 | -15.1 | 29.5 | 130.8 | 14.9 | -1.3 | 3.3 | -5.8 | 57 | 127.2 | 13.5 | 6.3 | 11.9 | 0.6 | 91.5 | 177.4 | 15.9 | 11.4 | 17 | 5.6 | 84.8 | 214.4 | 13.9 | 18.4 | 24.1 | 12.8 | 78.1 | 228.3 | 11.8 | 21 | 26.3 | 15.6 | 48 | 251.8 | 10.2 | 18 | 23.6 | 12.3 | 81.2 | 219.8 | 11 | 15.6 | 21 | 10.1 | 49.2 | 167.3 | 12.3 | 9.2 | 14.6 | 3.7 | 32 | 143.9 | 13.5 | 4.6 | 9.5 | -0.3 | 111 | 109.4 | 18 | -1.6 | 2.7 | -5.8 | 58.6 | 81.4 | 14.5 | 6.5 | 11.8 | 1.1 | 10.6 | 789 | 1934 | 13.8 | 149 | 33.6 | -35.1 | 914 | 160 | 22.6 | 4.2 | 55 | Sodium Chloride (NaCl) | kg/lane/km/year | 02/27/1994 | 05/03/1994 |  |  | 65% Sand, 35% Salt
870505 | 1995 | 4 | 257 | -4.2 | -0.4 | -8.1 | 116.7 | 52.1 | 13.4 | -8.3 | -3.2 | -13.3 | 29.7 | 101.1 | 15.6 | 1.6 | 7.2 | -3.9 | 11.7 | 179.1 | 11.8 | 3.7 | 8.9 | -1.5 | 68.2 |  | 15.1 | 12.6 | 18.2 | 7 | 73.2 | 214.7 | 13.8 | 19.7 | 25.9 | 13.6 | 8.4 | 246.9 | 11 | 21 | 26.6 | 15.3 | 85.6 | 234.6 | 11.3 | 20.5 | 26.5 | 14.4 | 115.3 | 256.3 | 9.8 | 13 | 19.1 | 6.8 | 3 | 183.7 | 10.4 | 10.2 | 14.9 | 5.5 | 201.4 | 112.6 | 14.7 | 0.2 | 3.6 | -3.3 | 140 | 45.6 | 14.7 | -6.5 | -2.8 | -10.1 | 38.6 | 62.3 | 14.6 | 7 | 12 | 1.9 | 10.2 | 892 |  | 13 | 148 | 33.8 | -25.4 | 484 | 162 | 22.9 | 3.9 | 55 | Sodium Chloride (NaCl) | kg/lane/km/year | 02/27/1995 | 05/03/1995 |  |  | 70% Sand, 30% Salt
870505 | 1995 | 4 | 257 | -4.2 | -0.4 | -8.1 | 116.7 | 52.1 | 13.4 | -8.3 | -3.2 | -13.3 | 29.7 | 101.1 | 15.6 | 1.6 | 7.2 | -3.9 | 11.7 | 179.1 | 11.8 | 3.7 | 8.9 | -1.5 | 68.2 |  | 15.1 | 12.6 | 18.2 | 7 | 73.2 | 214.7 | 13.8 | 19.7 | 25.9 | 13.6 | 8.4 | 246.9 | 11 | 21 | 26.6 | 15.3 | 85.6 | 234.6 | 11.3 | 20.5 | 26.5 | 14.4 | 115.3 | 256.3 | 9.8 | 13 | 19.1 | 6.8 | 3 | 183.7 | 10.4 | 10.2 | 14.9 | 5.5 | 201.4 | 112.6 | 14.7 | 0.2 | 3.6 | -3.3 | 140 | 45.6 | 14.7 | -6.5 | -2.8 | -10.1 | 38.6 | 62.3 | 14.6 | 7 | 12 | 1.9 | 10.2 | 892 |  | 13 | 148 | 33.8 | -25.4 | 484 | 162 | 22.9 | 3.9 | 55 | Sodium Chloride (NaCl) | kg/lane/km/year | 02/27/1995 | 05/03/1995 |  |  | 70% Sand, 30% Salt
870505 | 1995 | 4 | 257 | -4.2 | -0.4 | -8.1 | 116.7 | 52.1 | 13.4 | -8.3 | -3.2 | -13.3 | 29.7 | 101.1 | 15.6 | 1.6 | 7.2 | -3.9 | 11.7 | 179.1 | 11.8 | 3.7 | 8.9 | -1.5 | 68.2 |  | 15.1 | 12.6 | 18.2 | 7 | 73.2 | 214.7 | 13.8 | 19.7 | 25.9 | 13.6 | 8.4 | 246.9 | 11 | 21 | 26.6 | 15.3 | 85.6 | 234.6 | 11.3 | 20.5 | 26.5 | 14.4 | 115.3 | 256.3 | 9.8 | 13 | 19.1 | 6.8 | 3 | 183.7 | 10.4 | 10.2 | 14.9 | 5.5 | 201.4 | 112.6 | 14.7 | 0.2 | 3.6 | -3.3 | 140 | 45.6 | 14.7 | -6.5 | -2.8 | -10.1 | 38.6 | 62.3 | 14.6 | 7 | 12 | 1.9 | 10.2 | 892 |  | 13 | 148 | 33.8 | -25.4 | 484 | 162 | 22.9 | 3.9 | 55 | Sodium Chloride (NaCl) | kg/lane/km/year | 02/27/1995 | 05/03/1995 |  |  | 70% Sand, 30% Salt
870505 | 1995 | 4 | 257 | -4.2 | -0.4 | -8.1 | 116.7 | 52.1 | 13.4 | -8.3 | -3.2 | -13.3 | 29.7 | 101.1 | 15.6 | 1.6 | 7.2 | -3.9 | 11.7 | 179.1 | 11.8 | 3.7 | 8.9 | -1.5 | 68.2 |  | 15.1 | 12.6 | 18.2 | 7 | 73.2 | 214.7 | 13.8 | 19.7 | 25.9 | 13.6 | 8.4 | 246.9 | 11 | 21 | 26.6 | 15.3 | 85.6 | 234.6 | 11.3 | 20.5 | 26.5 | 14.4 | 115.3 | 256.3 | 9.8 | 13 | 19.1 | 6.8 | 3 | 183.7 | 10.4 | 10.2 | 14.9 | 5.5 | 201.4 | 112.6 | 14.7 | 0.2 | 3.6 | -3.3 | 140 | 45.6 | 14.7 | -6.5 | -2.8 | -10.1 | 38.6 | 62.3 | 14.6 | 7 | 12 | 1.9 | 10.2 | 892 |  | 13 | 148 | 33.8 | -25.4 | 484 | 162 | 22.9 | 3.9 | 55 | Sodium Chloride (NaCl) | kg/lane/km/year | 02/27/1995 | 05/03/1995 |  |  | 70% Sand, 30% Salt
870505 | 1995 | 3 | 257 | -4.2 | -0.4 | -8.1 | 116.7 | 52.1 | 13.4 | -8.3 | -3.2 | -13.3 | 29.7 | 101.1 | 15.6 | 1.6 | 7.2 | -3.9 | 11.7 | 179.1 | 11.8 | 3.7 | 8.9 | -1.5 | 68.2 |  | 15.1 | 12.6 | 18.2 | 7 | 73.2 | 214.7 | 13.8 | 19.7 | 25.9 | 13.6 | 8.4 | 246.9 | 11 | 21 | 26.6 | 15.3 | 85.6 | 234.6 | 11.3 | 20.5 | 26.5 | 14.4 | 115.3 | 256.3 | 9.8 | 13 | 19.1 | 6.8 | 3 | 183.7 | 10.4 | 10.2 | 14.9 | 5.5 | 201.4 | 112.6 | 14.7 | 0.2 | 3.6 | -3.3 | 140 | 45.6 | 14.7 | -6.5 | -2.8 | -10.1 | 38.6 | 62.3 | 14.6 | 7 | 12 | 1.9 | 10.2 | 892 |  | 13 | 148 | 33.8 | -25.4 | 484 | 162 | 22.9 | 3.9 | 55 | Sodium Chloride (NaCl) | kg/lane/km/year | 02/27/1995 | 05/03/1995 |  |  | 70% Sand, 30% Salt
870505 | 1995 | 3 | 257 | -4.2 | -0.4 | -8.1 | 116.7 | 52.1 | 13.4 | -8.3 | -3.2 | -13.3 | 29.7 | 101.1 | 15.6 | 1.6 | 7.2 | -3.9 | 11.7 | 179.1 | 11.8 | 3.7 | 8.9 | -1.5 | 68.2 |  | 15.1 | 12.6 | 18.2 | 7 | 73.2 | 214.7 | 13.8 | 19.7 | 25.9 | 13.6 | 8.4 | 246.9 | 11 | 21 | 26.6 | 15.3 | 85.6 | 234.6 | 11.3 | 20.5 | 26.5 | 14.4 | 115.3 | 256.3 | 9.8 | 13 | 19.1 | 6.8 | 3 | 183.7 | 10.4 | 10.2 | 14.9 | 5.5 | 201.4 | 112.6 | 14.7 | 0.2 | 3.6 | -3.3 | 140 | 45.6 | 14.7 | -6.5 | -2.8 | -10.1 | 38.6 | 62.3 | 14.6 | 7 | 12 | 1.9 | 10.2 | 892 |  | 13 | 148 | 33.8 | -25.4 | 484 | 162 | 22.9 | 3.9 | 55 | Sodium Chloride (NaCl) | kg/lane/km/year | 02/27/1995 | 05/03/1995 |  |  | 70% Sand, 30% Salt
870505 | 1995 | 3 | 257 | -4.2 | -0.4 | -8.1 | 116.7 | 52.1 | 13.4 | -8.3 | -3.2 | -13.3 | 29.7 | 101.1 | 15.6 | 1.6 | 7.2 | -3.9 | 11.7 | 179.1 | 11.8 | 3.7 | 8.9 | -1.5 | 68.2 |  | 15.1 | 12.6 | 18.2 | 7 | 73.2 | 214.7 | 13.8 | 19.7 | 25.9 | 13.6 | 8.4 | 246.9 | 11 | 21 | 26.6 | 15.3 | 85.6 | 234.6 | 11.3 | 20.5 | 26.5 | 14.4 | 115.3 | 256.3 | 9.8 | 13 | 19.1 | 6.8 | 3 | 183.7 | 10.4 | 10.2 | 14.9 | 5.5 | 201.4 | 112.6 | 14.7 | 0.2 | 3.6 | -3.3 | 140 | 45.6 | 14.7 | -6.5 | -2.8 | -10.1 | 38.6 | 62.3 | 14.6 | 7 | 12 | 1.9 | 10.2 | 892 |  | 13 | 148 | 33.8 | -25.4 | 484 | 162 | 22.9 | 3.9 | 55 | Sodium Chloride (NaCl) | kg/lane/km/year | 02/27/1995 | 05/03/1995 |  |  | 70% Sand, 30% Salt
870505 | 1995 | 3 | 257 | -4.2 | -0.4 | -8.1 | 116.7 | 52.1 | 13.4 | -8.3 | -3.2 | -13.3 | 29.7 | 101.1 | 15.6 | 1.6 | 7.2 | -3.9 | 11.7 | 179.1 | 11.8 | 3.7 | 8.9 | -1.5 | 68.2 |  | 15.1 | 12.6 | 18.2 | 7 | 73.2 | 214.7 | 13.8 | 19.7 | 25.9 | 13.6 | 8.4 | 246.9 | 11 | 21 | 26.6 | 15.3 | 85.6 | 234.6 | 11.3 | 20.5 | 26.5 | 14.4 | 115.3 | 256.3 | 9.8 | 13 | 19.1 | 6.8 | 3 | 183.7 | 10.4 | 10.2 | 14.9 | 5.5 | 201.4 | 112.6 | 14.7 | 0.2 | 3.6 | -3.3 | 140 | 45.6 | 14.7 | -6.5 | -2.8 | -10.1 | 38.6 | 62.3 | 14.6 | 7 | 12 | 1.9 | 10.2 | 892 |  | 13 | 148 | 33.8 | -25.4 | 484 | 162 | 22.9 | 3.9 | 55 | Sodium Chloride (NaCl) | kg/lane/km/year | 02/27/1995 | 05/03/1995 |  |  | 70% Sand, 30% Salt
870505 | 1995 | 2 | 257 | -4.2 | -0.4 | -8.1 | 116.7 | 52.1 | 13.4 | -8.3 | -3.2 | -13.3 | 29.7 | 101.1 | 15.6 | 1.6 | 7.2 | -3.9 | 11.7 | 179.1 | 11.8 | 3.7 | 8.9 | -1.5 | 68.2 |  | 15.1 | 12.6 | 18.2 | 7 | 73.2 | 214.7 | 13.8 | 19.7 | 25.9 | 13.6 | 8.4 | 246.9 | 11 | 21 | 26.6 | 15.3 | 85.6 | 234.6 | 11.3 | 20.5 | 26.5 | 14.4 | 115.3 | 256.3 | 9.8 | 13 | 19.1 | 6.8 | 3 | 183.7 | 10.4 | 10.2 | 14.9 | 5.5 | 201.4 | 112.6 | 14.7 | 0.2 | 3.6 | -3.3 | 140 | 45.6 | 14.7 | -6.5 | -2.8 | -10.1 | 38.6 | 62.3 | 14.6 | 7 | 12 | 1.9 | 10.2 | 892 |  | 13 | 148 | 33.8 | -25.4 | 484 | 162 | 22.9 | 3.9 | 55 | Sodium Chloride (NaCl) | kg/lane/km/year | 02/27/1995 | 05/03/1995 |  |  | 70% Sand, 30% Salt
870505 | 1995 | 2 | 257 | -4.2 | -0.4 | -8.1 | 116.7 | 52.1 | 13.4 | -8.3 | -3.2 | -13.3 | 29.7 | 101.1 | 15.6 | 1.6 | 7.2 | -3.9 | 11.7 | 179.1 | 11.8 | 3.7 | 8.9 | -1.5 | 68.2 |  | 15.1 | 12.6 | 18.2 | 7 | 73.2 | 214.7 | 13.8 | 19.7 | 25.9 | 13.6 | 8.4 | 246.9 | 11 | 21 | 26.6 | 15.3 | 85.6 | 234.6 | 11.3 | 20.5 | 26.5 | 14.4 | 115.3 | 256.3 | 9.8 | 13 | 19.1 | 6.8 | 3 | 183.7 | 10.4 | 10.2 | 14.9 | 5.5 | 201.4 | 112.6 | 14.7 | 0.2 | 3.6 | -3.3 | 140 | 45.6 | 14.7 | -6.5 | -2.8 | -10.1 | 38.6 | 62.3 | 14.6 | 7 | 12 | 1.9 | 10.2 | 892 |  | 13 | 148 | 33.8 | -25.4 | 484 | 162 | 22.9 | 3.9 | 55 | Sodium Chloride (NaCl) | kg/lane/km/year | 02/27/1995 | 05/03/1995 |  |  | 70% Sand, 30% Salt
870505 | 1995 | 2 | 257 | -4.2 | -0.4 | -8.1 | 116.7 | 52.1 | 13.4 | -8.3 | -3.2 | -13.3 | 29.7 | 101.1 | 15.6 | 1.6 | 7.2 | -3.9 | 11.7 | 179.1 | 11.8 | 3.7 | 8.9 | -1.5 | 68.2 |  | 15.1 | 12.6 | 18.2 | 7 | 73.2 | 214.7 | 13.8 | 19.7 | 25.9 | 13.6 | 8.4 | 246.9 | 11 | 21 | 26.6 | 15.3 | 85.6 | 234.6 | 11.3 | 20.5 | 26.5 | 14.4 | 115.3 | 256.3 | 9.8 | 13 | 19.1 | 6.8 | 3 | 183.7 | 10.4 | 10.2 | 14.9 | 5.5 | 201.4 | 112.6 | 14.7 | 0.2 | 3.6 | -3.3 | 140 | 45.6 | 14.7 | -6.5 | -2.8 | -10.1 | 38.6 | 62.3 | 14.6 | 7 | 12 | 1.9 | 10.2 | 892 |  | 13 | 148 | 33.8 | -25.4 | 484 | 162 | 22.9 | 3.9 | 55 | Sodium Chloride (NaCl) | kg/lane/km/year | 02/27/1995 | 05/03/1995 |  |  | 70% Sand, 30% Salt
870505 | 1995 | 2 | 257 | -4.2 | -0.4 | -8.1 | 116.7 | 52.1 | 13.4 | -8.3 | -3.2 | -13.3 | 29.7 | 101.1 | 15.6 | 1.6 | 7.2 | -3.9 | 11.7 | 179.1 | 11.8 | 3.7 | 8.9 | -1.5 | 68.2 |  | 15.1 | 12.6 | 18.2 | 7 | 73.2 | 214.7 | 13.8 | 19.7 | 25.9 | 13.6 | 8.4 | 246.9 | 11 | 21 | 26.6 | 15.3 | 85.6 | 234.6 | 11.3 | 20.5 | 26.5 | 14.4 | 115.3 | 256.3 | 9.8 | 13 | 19.1 | 6.8 | 3 | 183.7 | 10.4 | 10.2 | 14.9 | 5.5 | 201.4 | 112.6 | 14.7 | 0.2 | 3.6 | -3.3 | 140 | 45.6 | 14.7 | -6.5 | -2.8 | -10.1 | 38.6 | 62.3 | 14.6 | 7 | 12 | 1.9 | 10.2 | 892 |  | 13 | 148 | 33.8 | -25.4 | 484 | 162 | 22.9 | 3.9 | 55 | Sodium Chloride (NaCl) | kg/lane/km/year | 02/27/1995 | 05/03/1995 |  |  | 70% Sand, 30% Salt
870505 | 1995 | 1 | 257 | -4.2 | -0.4 | -8.1 | 116.7 | 52.1 | 13.4 | -8.3 | -3.2 | -13.3 | 29.7 | 101.1 | 15.6 | 1.6 | 7.2 | -3.9 | 11.7 | 179.1 | 11.8 | 3.7 | 8.9 | -1.5 | 68.2 |  | 15.1 | 12.6 | 18.2 | 7 | 73.2 | 214.7 | 13.8 | 19.7 | 25.9 | 13.6 | 8.4 | 246.9 | 11 | 21 | 26.6 | 15.3 | 85.6 | 234.6 | 11.3 | 20.5 | 26.5 | 14.4 | 115.3 | 256.3 | 9.8 | 13 | 19.1 | 6.8 | 3 | 183.7 | 10.4 | 10.2 | 14.9 | 5.5 | 201.4 | 112.6 | 14.7 | 0.2 | 3.6 | -3.3 | 140 | 45.6 | 14.7 | -6.5 | -2.8 | -10.1 | 38.6 | 62.3 | 14.6 | 7 | 12 | 1.9 | 10.2 | 892 |  | 13 | 148 | 33.8 | -25.4 | 484 | 162 | 22.9 | 3.9 | 55 | Sodium Chloride (NaCl) | kg/lane/km/year | 02/27/1995 | 05/03/1995 |  |  | 70% Sand, 30% Salt
870505 | 1995 | 1 | 257 | -4.2 | -0.4 | -8.1 | 116.7 | 52.1 | 13.4 | -8.3 | -3.2 | -13.3 | 29.7 | 101.1 | 15.6 | 1.6 | 7.2 | -3.9 | 11.7 | 179.1 | 11.8 | 3.7 | 8.9 | -1.5 | 68.2 |  | 15.1 | 12.6 | 18.2 | 7 | 73.2 | 214.7 | 13.8 | 19.7 | 25.9 | 13.6 | 8.4 | 246.9 | 11 | 21 | 26.6 | 15.3 | 85.6 | 234.6 | 11.3 | 20.5 | 26.5 | 14.4 | 115.3 | 256.3 | 9.8 | 13 | 19.1 | 6.8 | 3 | 183.7 | 10.4 | 10.2 | 14.9 | 5.5 | 201.4 | 112.6 | 14.7 | 0.2 | 3.6 | -3.3 | 140 | 45.6 | 14.7 | -6.5 | -2.8 | -10.1 | 38.6 | 62.3 | 14.6 | 7 | 12 | 1.9 | 10.2 | 892 |  | 13 | 148 | 33.8 | -25.4 | 484 | 162 | 22.9 | 3.9 | 55 | Sodium Chloride (NaCl) | kg/lane/km/year | 02/27/1995 | 05/03/1995 |  |  | 70% Sand, 30% Salt
870505 | 1995 | 1 | 257 | -4.2 | -0.4 | -8.1 | 116.7 | 52.1 | 13.4 | -8.3 | -3.2 | -13.3 | 29.7 | 101.1 | 15.6 | 1.6 | 7.2 | -3.9 | 11.7 | 179.1 | 11.8 | 3.7 | 8.9 | -1.5 | 68.2 |  | 15.1 | 12.6 | 18.2 | 7 | 73.2 | 214.7 | 13.8 | 19.7 | 25.9 | 13.6 | 8.4 | 246.9 | 11 | 21 | 26.6 | 15.3 | 85.6 | 234.6 | 11.3 | 20.5 | 26.5 | 14.4 | 115.3 | 256.3 | 9.8 | 13 | 19.1 | 6.8 | 3 | 183.7 | 10.4 | 10.2 | 14.9 | 5.5 | 201.4 | 112.6 | 14.7 | 0.2 | 3.6 | -3.3 | 140 | 45.6 | 14.7 | -6.5 | -2.8 | -10.1 | 38.6 | 62.3 | 14.6 | 7 | 12 | 1.9 | 10.2 | 892 |  | 13 | 148 | 33.8 | -25.4 | 484 | 162 | 22.9 | 3.9 | 55 | Sodium Chloride (NaCl) | kg/lane/km/year | 02/27/1995 | 05/03/1995 |  |  | 70% Sand, 30% Salt
870505 | 1995 | 1 | 257 | -4.2 | -0.4 | -8.1 | 116.7 | 52.1 | 13.4 | -8.3 | -3.2 | -13.3 | 29.7 | 101.1 | 15.6 | 1.6 | 7.2 | -3.9 | 11.7 | 179.1 | 11.8 | 3.7 | 8.9 | -1.5 | 68.2 |  | 15.1 | 12.6 | 18.2 | 7 | 73.2 | 214.7 | 13.8 | 19.7 | 25.9 | 13.6 | 8.4 | 246.9 | 11 | 21 | 26.6 | 15.3 | 85.6 | 234.6 | 11.3 | 20.5 | 26.5 | 14.4 | 115.3 | 256.3 | 9.8 | 13 | 19.1 | 6.8 | 3 | 183.7 | 10.4 | 10.2 | 14.9 | 5.5 | 201.4 | 112.6 | 14.7 | 0.2 | 3.6 | -3.3 | 140 | 45.6 | 14.7 | -6.5 | -2.8 | -10.1 | 38.6 | 62.3 | 14.6 | 7 | 12 | 1.9 | 10.2 | 892 |  | 13 | 148 | 33.8 | -25.4 | 484 | 162 | 22.9 | 3.9 | 55 | Sodium Chloride (NaCl) | kg/lane/km/year | 02/27/1995 | 05/03/1995 |  |  | 70% Sand, 30% Salt
870505 | 1996 | 4 | 258 | -8.1 | -2.9 | -13.3 | 102.1 | 81.7 | 15.8 | -6 | -1.6 | -10.4 | 72.7 | 104.8 | 15 | -2.9 | 2 | -7.8 | 10.2 | 175.5 | 15.1 | 4.3 | 9.2 | -0.5 | 115.8 | 111.5 | 14.2 | 11.3 | 16.8 | 5.6 | 72.1 | 229.7 | 12.6 | 18.8 | 23.4 | 14.1 | 63 | 160.3 | 10 | 19.9 | 25.5 | 14.2 | 65.6 | 246.1 | 12.5 | 20.1 | 26.1 | 13.9 | 25 | 259.1 | 9.5 | 16.5 | 21.4 | 11.6 | 7.3 | 129.8 | 10.6 | 8 | 12.9 | 3 | 70.8 | 101 | 13.5 | -0.1 | 4.1 | -4.4 | 89 | 99.8 | 11.7 | -0.4 | 3 | -3.9 | 111 | 21.7 | 12.9 | 6.8 | 11.7 | 1.8 | 9.8 | 805 | 1721 | 12.8 | 158 | 31.4 | -28.7 | 760 | 168 | 21.8 | 2.5
870505 | 1996 | 4 | 258 | -8.1 | -2.9 | -13.3 | 102.1 | 81.7 | 15.8 | -6 | -1.6 | -10.4 | 72.7 | 104.8 | 15 | -2.9 | 2 | -7.8 | 10.2 | 175.5 | 15.1 | 4.3 | 9.2 | -0.5 | 115.8 | 111.5 | 14.2 | 11.3 | 16.8 | 5.6 | 72.1 | 229.7 | 12.6 | 18.8 | 23.4 | 14.1 | 63 | 160.3 | 10 | 19.9 | 25.5 | 14.2 | 65.6 | 246.1 | 12.5 | 20.1 | 26.1 | 13.9 | 25 | 259.1 | 9.5 | 16.5 | 21.4 | 11.6 | 7.3 | 129.8 | 10.6 | 8 | 12.9 | 3 | 70.8 | 101 | 13.5 | -0.1 | 4.1 | -4.4 | 89 | 99.8 | 11.7 | -0.4 | 3 | -3.9 | 111 | 21.7 | 12.9 | 6.8 | 11.7 | 1.8 | 9.8 | 805 | 1721 | 12.8 | 158 | 31.4 | -28.7 | 760 | 168 | 21.8 | 2.5
870505 | 1996 | 4 | 258 | -8.1 | -2.9 | -13.3 | 102.1 | 81.7 | 15.8 | -6 | -1.6 | -10.4 | 72.7 | 104.8 | 15 | -2.9 | 2 | -7.8 | 10.2 | 175.5 | 15.1 | 4.3 | 9.2 | -0.5 | 115.8 | 111.5 | 14.2 | 11.3 | 16.8 | 5.6 | 72.1 | 229.7 | 12.6 | 18.8 | 23.4 | 14.1 | 63 | 160.3 | 10 | 19.9 | 25.5 | 14.2 | 65.6 | 246.1 | 12.5 | 20.1 | 26.1 | 13.9 | 25 | 259.1 | 9.5 | 16.5 | 21.4 | 11.6 | 7.3 | 129.8 | 10.6 | 8 | 12.9 | 3 | 70.8 | 101 | 13.5 | -0.1 | 4.1 | -4.4 | 89 | 99.8 | 11.7 | -0.4 | 3 | -3.9 | 111 | 21.7 | 12.9 | 6.8 | 11.7 | 1.8 | 9.8 | 805 | 1721 | 12.8 | 158 | 31.4 | -28.7 | 760 | 168 | 21.8 | 2.5
870505 | 1996 | 4 | 258 | -8.1 | -2.9 | -13.3 | 102.1 | 81.7 | 15.8 | -6 | -1.6 | -10.4 | 72.7 | 104.8 | 15 | -2.9 | 2 | -7.8 | 10.2 | 175.5 | 15.1 | 4.3 | 9.2 | -0.5 | 115.8 | 111.5 | 14.2 | 11.3 | 16.8 | 5.6 | 72.1 | 229.7 | 12.6 | 18.8 | 23.4 | 14.1 | 63 | 160.3 | 10 | 19.9 | 25.5 | 14.2 | 65.6 | 246.1 | 12.5 | 20.1 | 26.1 | 13.9 | 25 | 259.1 | 9.5 | 16.5 | 21.4 | 11.6 | 7.3 | 129.8 | 10.6 | 8 | 12.9 | 3 | 70.8 | 101 | 13.5 | -0.1 | 4.1 | -4.4 | 89 | 99.8 | 11.7 | -0.4 | 3 | -3.9 | 111 | 21.7 | 12.9 | 6.8 | 11.7 | 1.8 | 9.8 | 805 | 1721 | 12.8 | 158 | 31.4 | -28.7 | 760 | 168 | 21.8 | 2.5
870505 | 1996 | 3 | 258 | -8.1 | -2.9 | -13.3 | 102.1 | 81.7 | 15.8 | -6 | -1.6 | -10.4 | 72.7 | 104.8 | 15 | -2.9 | 2 | -7.8 | 10.2 | 175.5 | 15.1 | 4.3 | 9.2 | -0.5 | 115.8 | 111.5 | 14.2 | 11.3 | 16.8 | 5.6 | 72.1 | 229.7 | 12.6 | 18.8 | 23.4 | 14.1 | 63 | 160.3 | 10 | 19.9 | 25.5 | 14.2 | 65.6 | 246.1 | 12.5 | 20.1 | 26.1 | 13.9 | 25 | 259.1 | 9.5 | 16.5 | 21.4 | 11.6 | 7.3 | 129.8 | 10.6 | 8 | 12.9 | 3 | 70.8 | 101 | 13.5 | -0.1 | 4.1 | -4.4 | 89 | 99.8 | 11.7 | -0.4 | 3 | -3.9 | 111 | 21.7 | 12.9 | 6.8 | 11.7 | 1.8 | 9.8 | 805 | 1721 | 12.8 | 158 | 31.4 | -28.7 | 760 | 168 | 21.8 | 2.5
870505 | 1996 | 3 | 258 | -8.1 | -2.9 | -13.3 | 102.1 | 81.7 | 15.8 | -6 | -1.6 | -10.4 | 72.7 | 104.8 | 15 | -2.9 | 2 | -7.8 | 10.2 | 175.5 | 15.1 | 4.3 | 9.2 | -0.5 | 115.8 | 111.5 | 14.2 | 11.3 | 16.8 | 5.6 | 72.1 | 229.7 | 12.6 | 18.8 | 23.4 | 14.1 | 63 | 160.3 | 10 | 19.9 | 25.5 | 14.2 | 65.6 | 246.1 | 12.5 | 20.1 | 26.1 | 13.9 | 25 | 259.1 | 9.5 | 16.5 | 21.4 | 11.6 | 7.3 | 129.8 | 10.6 | 8 | 12.9 | 3 | 70.8 | 101 | 13.5 | -0.1 | 4.1 | -4.4 | 89 | 99.8 | 11.7 | -0.4 | 3 | -3.9 | 111 | 21.7 | 12.9 | 6.8 | 11.7 | 1.8 | 9.8 | 805 | 1721 | 12.8 | 158 | 31.4 | -28.7 | 760 | 168 | 21.8 | 2.5
870505 | 1996 | 3 | 258 | -8.1 | -2.9 | -13.3 | 102.1 | 81.7 | 15.8 | -6 | -1.6 | -10.4 | 72.7 | 104.8 | 15 | -2.9 | 2 | -7.8 | 10.2 | 175.5 | 15.1 | 4.3 | 9.2 | -0.5 | 115.8 | 111.5 | 14.2 | 11.3 | 16.8 | 5.6 | 72.1 | 229.7 | 12.6 | 18.8 | 23.4 | 14.1 | 63 | 160.3 | 10 | 19.9 | 25.5 | 14.2 | 65.6 | 246.1 | 12.5 | 20.1 | 26.1 | 13.9 | 25 | 259.1 | 9.5 | 16.5 | 21.4 | 11.6 | 7.3 | 129.8 | 10.6 | 8 | 12.9 | 3 | 70.8 | 101 | 13.5 | -0.1 | 4.1 | -4.4 | 89 | 99.8 | 11.7 | -0.4 | 3 | -3.9 | 111 | 21.7 | 12.9 | 6.8 | 11.7 | 1.8 | 9.8 | 805 | 1721 | 12.8 | 158 | 31.4 | -28.7 | 760 | 168 | 21.8 | 2.5
870505 | 1996 | 3 | 258 | -8.1 | -2.9 | -13.3 | 102.1 | 81.7 | 15.8 | -6 | -1.6 | -10.4 | 72.7 | 104.8 | 15 | -2.9 | 2 | -7.8 | 10.2 | 175.5 | 15.1 | 4.3 | 9.2 | -0.5 | 115.8 | 111.5 | 14.2 | 11.3 | 16.8 | 5.6 | 72.1 | 229.7 | 12.6 | 18.8 | 23.4 | 14.1 | 63 | 160.3 | 10 | 19.9 | 25.5 | 14.2 | 65.6 | 246.1 | 12.5 | 20.1 | 26.1 | 13.9 | 25 | 259.1 | 9.5 | 16.5 | 21.4 | 11.6 | 7.3 | 129.8 | 10.6 | 8 | 12.9 | 3 | 70.8 | 101 | 13.5 | -0.1 | 4.1 | -4.4 | 89 | 99.8 | 11.7 | -0.4 | 3 | -3.9 | 111 | 21.7 | 12.9 | 6.8 | 11.7 | 1.8 | 9.8 | 805 | 1721 | 12.8 | 158 | 31.4 | -28.7 | 760 | 168 | 21.8 | 2.5
870505 | 1996 | 2 | 258 | -8.1 | -2.9 | -13.3 | 102.1 | 81.7 | 15.8 | -6 | -1.6 | -10.4 | 72.7 | 104.8 | 15 | -2.9 | 2 | -7.8 | 10.2 | 175.5 | 15.1 | 4.3 | 9.2 | -0.5 | 115.8 | 111.5 | 14.2 | 11.3 | 16.8 | 5.6 | 72.1 | 229.7 | 12.6 | 18.8 | 23.4 | 14.1 | 63 | 160.3 | 10 | 19.9 | 25.5 | 14.2 | 65.6 | 246.1 | 12.5 | 20.1 | 26.1 | 13.9 | 25 | 259.1 | 9.5 | 16.5 | 21.4 | 11.6 | 7.3 | 129.8 | 10.6 | 8 | 12.9 | 3 | 70.8 | 101 | 13.5 | -0.1 | 4.1 | -4.4 | 89 | 99.8 | 11.7 | -0.4 | 3 | -3.9 | 111 | 21.7 | 12.9 | 6.8 | 11.7 | 1.8 | 9.8 | 805 | 1721 | 12.8 | 158 | 31.4 | -28.7 | 760 | 168 | 21.8 | 2.5
870505 | 1996 | 2 | 258 | -8.1 | -2.9 | -13.3 | 102.1 | 81.7 | 15.8 | -6 | -1.6 | -10.4 | 72.7 | 104.8 | 15 | -2.9 | 2 | -7.8 | 10.2 | 175.5 | 15.1 | 4.3 | 9.2 | -0.5 | 115.8 | 111.5 | 14.2 | 11.3 | 16.8 | 5.6 | 72.1 | 229.7 | 12.6 | 18.8 | 23.4 | 14.1 | 63 | 160.3 | 10 | 19.9 | 25.5 | 14.2 | 65.6 | 246.1 | 12.5 | 20.1 | 26.1 | 13.9 | 25 | 259.1 | 9.5 | 16.5 | 21.4 | 11.6 | 7.3 | 129.8 | 10.6 | 8 | 12.9 | 3 | 70.8 | 101 | 13.5 | -0.1 | 4.1 | -4.4 | 89 | 99.8 | 11.7 | -0.4 | 3 | -3.9 | 111 | 21.7 | 12.9 | 6.8 | 11.7 | 1.8 | 9.8 | 805 | 1721 | 12.8 | 158 | 31.4 | -28.7 | 760 | 168 | 21.8 | 2.5
870505 | 1996 | 2 | 258 | -8.1 | -2.9 | -13.3 | 102.1 | 81.7 | 15.8 | -6 | -1.6 | -10.4 | 72.7 | 104.8 | 15 | -2.9 | 2 | -7.8 | 10.2 | 175.5 | 15.1 | 4.3 | 9.2 | -0.5 | 115.8 | 111.5 | 14.2 | 11.3 | 16.8 | 5.6 | 72.1 | 229.7 | 12.6 | 18.8 | 23.4 | 14.1 | 63 | 160.3 | 10 | 19.9 | 25.5 | 14.2 | 65.6 | 246.1 | 12.5 | 20.1 | 26.1 | 13.9 | 25 | 259.1 | 9.5 | 16.5 | 21.4 | 11.6 | 7.3 | 129.8 | 10.6 | 8 | 12.9 | 3 | 70.8 | 101 | 13.5 | -0.1 | 4.1 | -4.4 | 89 | 99.8 | 11.7 | -0.4 | 3 | -3.9 | 111 | 21.7 | 12.9 | 6.8 | 11.7 | 1.8 | 9.8 | 805 | 1721 | 12.8 | 158 | 31.4 | -28.7 | 760 | 168 | 21.8 | 2.5
870505 | 1996 | 2 | 258 | -8.1 | -2.9 | -13.3 | 102.1 | 81.7 | 15.8 | -6 | -1.6 | -10.4 | 72.7 | 104.8 | 15 | -2.9 | 2 | -7.8 | 10.2 | 175.5 | 15.1 | 4.3 | 9.2 | -0.5 | 115.8 | 111.5 | 14.2 | 11.3 | 16.8 | 5.6 | 72.1 | 229.7 | 12.6 | 18.8 | 23.4 | 14.1 | 63 | 160.3 | 10 | 19.9 | 25.5 | 14.2 | 65.6 | 246.1 | 12.5 | 20.1 | 26.1 | 13.9 | 25 | 259.1 | 9.5 | 16.5 | 21.4 | 11.6 | 7.3 | 129.8 | 10.6 | 8 | 12.9 | 3 | 70.8 | 101 | 13.5 | -0.1 | 4.1 | -4.4 | 89 | 99.8 | 11.7 | -0.4 | 3 | -3.9 | 111 | 21.7 | 12.9 | 6.8 | 11.7 | 1.8 | 9.8 | 805 | 1721 | 12.8 | 158 | 31.4 | -28.7 | 760 | 168 | 21.8 | 2.5
900803 | 2000 | 2 | 371 | -15.9 | -9.8 | -21.9 | 19.8 |  | 17.9 | -11.1 | -4.8 | -17.3 | 5.8 |  | 17.1 |  | 6.8 | -6.8 | 9.3 |  | 19.9 | 4 | 11.5 | -3.4 | 38 |  | 20.8 | 10.8 | 18.6 | 2.9 | 83.3 |  | 20.6 | 13.5 | 19.8 | 7.2 | 116.7 |  | 17.5 | 19.2 | 25.4 | 12.9 | 66.9 |  | 16.5 | 17.6 | 24.8 | 10.3 | 35.5 |  | 17.3 | 12.1 | 19.2 | 4.9 | 24.3 |  | 18.4 | 5.7 | 13.4 | -2 | 8.6 |  | 17.7 | -9 | -3.8 | -14.2 | 20.4 |  | 18.6 | -19.4 | -14 | -24.8 | 26 |  | 21 | 2.3 | 8.9 | -4.3 | 13.3 | 455 |  | 18.6 | 135 | 34.5 | -35.6 | 1100 | 204 | 24.1 |  | 2517 | Granular Sodium Chloride | kg/lane/km/year |  |  |  |  | No load bans
900803 | 2000 | 2 | 371 | -15.9 | -9.8 | -21.9 | 19.8 |  | 17.9 | -11.1 | -4.8 | -17.3 | 5.8 |  | 17.1 |  | 6.8 | -6.8 | 9.3 |  | 19.9 | 4 | 11.5 | -3.4 | 38 |  | 20.8 | 10.8 | 18.6 | 2.9 | 83.3 |  | 20.6 | 13.5 | 19.8 | 7.2 | 116.7 |  | 17.5 | 19.2 | 25.4 | 12.9 | 66.9 |  | 16.5 | 17.6 | 24.8 | 10.3 | 35.5 |  | 17.3 | 12.1 | 19.2 | 4.9 | 24.3 |  | 18.4 | 5.7 | 13.4 | -2 | 8.6 |  | 17.7 | -9 | -3.8 | -14.2 | 20.4 |  | 18.6 | -19.4 | -14 | -24.8 | 26 |  | 21 | 2.3 | 8.9 | -4.3 | 13.3 | 455 |  | 18.6 | 135 | 34.5 | -35.6 | 1100 | 204 | 24.1 |  | 2517 | Granular Sodium Chloride | kg/lane/km/year |  |  |  |  | No load bans
900803 | 2000 | 1 | 371 | -15.9 | -9.8 | -21.9 | 19.8 |  | 17.9 | -11.1 | -4.8 | -17.3 | 5.8 |  | 17.1 |  | 6.8 | -6.8 | 9.3 |  | 19.9 | 4 | 11.5 | -3.4 | 38 |  | 20.8 | 10.8 | 18.6 | 2.9 | 83.3 |  | 20.6 | 13.5 | 19.8 | 7.2 | 116.7 |  | 17.5 | 19.2 | 25.4 | 12.9 | 66.9 |  | 16.5 | 17.6 | 24.8 | 10.3 | 35.5 |  | 17.3 | 12.1 | 19.2 | 4.9 | 24.3 |  | 18.4 | 5.7 | 13.4 | -2 | 8.6 |  | 17.7 | -9 | -3.8 | -14.2 | 20.4 |  | 18.6 | -19.4 | -14 | -24.8 | 26 |  | 21 | 2.3 | 8.9 | -4.3 | 13.3 | 455 |  | 18.6 | 135 | 34.5 | -35.6 | 1100 | 204 | 24.1 |  | 2517 | Granular Sodium Chloride | kg/lane/km/year |  |  |  |  | No load bans
900803 | 2000 | 1 | 371 | -15.9 | -9.8 | -21.9 | 19.8 |  | 17.9 | -11.1 | -4.8 | -17.3 | 5.8 |  | 17.1 |  | 6.8 | -6.8 | 9.3 |  | 19.9 | 4 | 11.5 | -3.4 | 38 |  | 20.8 | 10.8 | 18.6 | 2.9 | 83.3 |  | 20.6 | 13.5 | 19.8 | 7.2 | 116.7 |  | 17.5 | 19.2 | 25.4 | 12.9 | 66.9 |  | 16.5 | 17.6 | 24.8 | 10.3 | 35.5 |  | 17.3 | 12.1 | 19.2 | 4.9 | 24.3 |  | 18.4 | 5.7 | 13.4 | -2 | 8.6 |  | 17.7 | -9 | -3.8 | -14.2 | 20.4 |  | 18.6 | -19.4 | -14 | -24.8 | 26 |  | 21 | 2.3 | 8.9 | -4.3 | 13.3 | 455 |  | 18.6 | 135 | 34.5 | -35.6 | 1100 | 204 | 24.1 |  | 2517 | Granular Sodium Chloride | kg/lane/km/year |  |  |  |  | No load bans
860603 | 1992 | 2 | 214 | -3.7 | 0.9 | -8.2 | 86.1 | 61.6 | 15.8 | -3.6 | 0.3 | -7.6 | 123.2 | 79.8 | 11.4 | -1.6 | 2.2 | -5.4 | 90.5 | 151.5 | 14.4 | 2.8 | 6.1 | -0.5 | 81.6 | 161.4 | 11.8 | 8.9 | 13.6 | 4.1 | 30 | 216.6 | 11.2 | 13.9 | 18.2 | 9.4 | 82.1 | 264.4 | 10.6 | 14.4 | 18.9 | 9.9 | 62.4 | 212.3 | 15.4 | 16.2 | 20.2 | 12.1 | 63.8 | 214.3 | 11.3 | 13.4 | 17.7 | 9.1 | 79.5 | 166.4 | 15.5 | 7.9 | 11.5 | 4.2 | 98.4 | 151.7 | 15.6 | 3.2 | 6.5 |  | 149 | 80.8 | 14.3 | -0.4 | 3.4 | -4.2 | 100 | 47.6 | 18.7 | 5.9 | 10 | 1.9 | 8 | 1047 | 1808 | 13.8 | 166 | 32.5 | -20 | 459 |  | 20.9 | 3.8 | 11200 | Sodium Chloride (NaCl) | kg/lane/km/year |  |  |  |  | No seasonal load ban on these highways.
860603 | 1992 | 2 | 214 | -3.7 | 0.9 | -8.2 | 86.1 | 61.6 | 15.8 | -3.6 | 0.3 | -7.6 | 123.2 | 79.8 | 11.4 | -1.6 | 2.2 | -5.4 | 90.5 | 151.5 | 14.4 | 2.8 | 6.1 | -0.5 | 81.6 | 161.4 | 11.8 | 8.9 | 13.6 | 4.1 | 30 | 216.6 | 11.2 | 13.9 | 18.2 | 9.4 | 82.1 | 264.4 | 10.6 | 14.4 | 18.9 | 9.9 | 62.4 | 212.3 | 15.4 | 16.2 | 20.2 | 12.1 | 63.8 | 214.3 | 11.3 | 13.4 | 17.7 | 9.1 | 79.5 | 166.4 | 15.5 | 7.9 | 11.5 | 4.2 | 98.4 | 151.7 | 15.6 | 3.2 | 6.5 |  | 149 | 80.8 | 14.3 | -0.4 | 3.4 | -4.2 | 100 | 47.6 | 18.7 | 5.9 | 10 | 1.9 | 8 | 1047 | 1808 | 13.8 | 166 | 32.5 | -20 | 459 |  | 20.9 | 3.8 | 11200 | Sodium Chloride (NaCl) | kg/lane/km/year |  |  |  |  | No seasonal load ban on these highways.
860603 | 1992 | 2 | 214 | -3.7 | 0.9 | -8.2 | 86.1 | 61.6 | 15.8 | -3.6 | 0.3 | -7.6 | 123.2 | 79.8 | 11.4 | -1.6 | 2.2 | -5.4 | 90.5 | 151.5 | 14.4 | 2.8 | 6.1 | -0.5 | 81.6 | 161.4 | 11.8 | 8.9 | 13.6 | 4.1 | 30 | 216.6 | 11.2 | 13.9 | 18.2 | 9.4 | 82.1 | 264.4 | 10.6 | 14.4 | 18.9 | 9.9 | 62.4 | 212.3 | 15.4 | 16.2 | 20.2 | 12.1 | 63.8 | 214.3 | 11.3 | 13.4 | 17.7 | 9.1 | 79.5 | 166.4 | 15.5 | 7.9 | 11.5 | 4.2 | 98.4 | 151.7 | 15.6 | 3.2 | 6.5 |  | 149 | 80.8 | 14.3 | -0.4 | 3.4 | -4.2 | 100 | 47.6 | 18.7 | 5.9 | 10 | 1.9 | 8 | 1047 | 1808 | 13.8 | 166 | 32.5 | -20 | 459 |  | 20.9 | 3.8 | 11200 | Sodium Chloride (NaCl) | kg/lane/km/year |  |  |  |  | No seasonal load ban on these highways.
860603 | 1992 | 1 | 214 | -3.7 | 0.9 | -8.2 | 86.1 | 61.6 | 15.8 | -3.6 | 0.3 | -7.6 | 123.2 | 79.8 | 11.4 | -1.6 | 2.2 | -5.4 | 90.5 | 151.5 | 14.4 | 2.8 | 6.1 | -0.5 | 81.6 | 161.4 | 11.8 | 8.9 | 13.6 | 4.1 | 30 | 216.6 | 11.2 | 13.9 | 18.2 | 9.4 | 82.1 | 264.4 | 10.6 | 14.4 | 18.9 | 9.9 | 62.4 | 212.3 | 15.4 | 16.2 | 20.2 | 12.1 | 63.8 | 214.3 | 11.3 | 13.4 | 17.7 | 9.1 | 79.5 | 166.4 | 15.5 | 7.9 | 11.5 | 4.2 | 98.4 | 151.7 | 15.6 | 3.2 | 6.5 |  | 149 | 80.8 | 14.3 | -0.4 | 3.4 | -4.2 | 100 | 47.6 | 18.7 | 5.9 | 10 | 1.9 | 8 | 1047 | 1808 | 13.8 | 166 | 32.5 | -20 | 459 |  | 20.9 | 3.8 | 11200 | Sodium Chloride (NaCl) | kg/lane/km/year |  |  |  |  | No seasonal load ban on these highways.
860603 | 1992 | 1 | 214 | -3.7 | 0.9 | -8.2 | 86.1 | 61.6 | 15.8 | -3.6 | 0.3 | -7.6 | 123.2 | 79.8 | 11.4 | -1.6 | 2.2 | -5.4 | 90.5 | 151.5 | 14.4 | 2.8 | 6.1 | -0.5 | 81.6 | 161.4 | 11.8 | 8.9 | 13.6 | 4.1 | 30 | 216.6 | 11.2 | 13.9 | 18.2 | 9.4 | 82.1 | 264.4 | 10.6 | 14.4 | 18.9 | 9.9 | 62.4 | 212.3 | 15.4 | 16.2 | 20.2 | 12.1 | 63.8 | 214.3 | 11.3 | 13.4 | 17.7 | 9.1 | 79.5 | 166.4 | 15.5 | 7.9 | 11.5 | 4.2 | 98.4 | 151.7 | 15.6 | 3.2 | 6.5 |  | 149 | 80.8 | 14.3 | -0.4 | 3.4 | -4.2 | 100 | 47.6 | 18.7 | 5.9 | 10 | 1.9 | 8 | 1047 | 1808 | 13.8 | 166 | 32.5 | -20 | 459 |  | 20.9 | 3.8 | 11200 | Sodium Chloride (NaCl) | kg/lane/km/year |  |  |  |  | No seasonal load ban on these highways.
860603 | 1992 | 1 | 214 | -3.7 | 0.9 | -8.2 | 86.1 | 61.6 | 15.8 | -3.6 | 0.3 | -7.6 | 123.2 | 79.8 | 11.4 | -1.6 | 2.2 | -5.4 | 90.5 | 151.5 | 14.4 | 2.8 | 6.1 | -0.5 | 81.6 | 161.4 | 11.8 | 8.9 | 13.6 | 4.1 | 30 | 216.6 | 11.2 | 13.9 | 18.2 | 9.4 | 82.1 | 264.4 | 10.6 | 14.4 | 18.9 | 9.9 | 62.4 | 212.3 | 15.4 | 16.2 | 20.2 | 12.1 | 63.8 | 214.3 | 11.3 | 13.4 | 17.7 | 9.1 | 79.5 | 166.4 | 15.5 | 7.9 | 11.5 | 4.2 | 98.4 | 151.7 | 15.6 | 3.2 | 6.5 |  | 149 | 80.8 | 14.3 | -0.4 | 3.4 | -4.2 | 100 | 47.6 | 18.7 | 5.9 | 10 | 1.9 | 8 | 1047 | 1808 | 13.8 | 166 | 32.5 | -20 | 459 |  | 20.9 | 3.8 | 11200 | Sodium Chloride (NaCl) | kg/lane/km/year |  |  |  |  | No seasonal load ban on these highways.
860603 | 1993 | 3 | 215 | -4.1 | 0.3 | -8.5 | 99.2 | 79.5 | 19.4 | -6.2 | -1.7 | -10.7 | 107 | 115.1 | 20.3 | -1.1 | 3.4 | -5.5 | 108.9 | 128.6 | 19 | 5.9 | 10.3 | 1.3 | 84.2 | 150.7 | 19.1 | 9.6 | 13.9 | 5.3 | 82.4 | 191.1 | 14.6 | 12.4 | 16.3 | 8.4 | 107.4 | 191.2 | 15.4 | 16.3 | 20.7 | 11.9 | 42.4 | 275.2 | 13.5 | 17.6 | 22.5 | 12.6 | 28.4 | 270.7 | 11.7 | 14.6 | 18.1 | 11 | 102.8 | 144.5 | 14.4 | 8.3 | 12.7 | 3.7 | 180.6 | 180.1 | 17.5 | 4.6 | 9.3 | -0.2 | 133.4 | 111.4 | 16.6 | 0.8 | 4.1 | -2.5 | 210.6 | 61 | 18.6 | 6.6 | 10.8 | 2.2 | 8.6 | 1287 | 1899 | 16.7 | 174 | 31 | -25 | 477 | 140 | 16.6 | 3.7 | 12200 | Sodium Chloride (NaCl) | kg/lane/km/year |  |  |  |  | No seasonal load ban on these highways.
860603 | 1993 | 3 | 215 | -4.1 | 0.3 | -8.5 | 99.2 | 79.5 | 19.4 | -6.2 | -1.7 | -10.7 | 107 | 115.1 | 20.3 | -1.1 | 3.4 | -5.5 | 108.9 | 128.6 | 19 | 5.9 | 10.3 | 1.3 | 84.2 | 150.7 | 19.1 | 9.6 | 13.9 | 5.3 | 82.4 | 191.1 | 14.6 | 12.4 | 16.3 | 8.4 | 107.4 | 191.2 | 15.4 | 16.3 | 20.7 | 11.9 | 42.4 | 275.2 | 13.5 | 17.6 | 22.5 | 12.6 | 28.4 | 270.7 | 11.7 | 14.6 | 18.1 | 11 | 102.8 | 144.5 | 14.4 | 8.3 | 12.7 | 3.7 | 180.6 | 180.1 | 17.5 | 4.6 | 9.3 | -0.2 | 133.4 | 111.4 | 16.6 | 0.8 | 4.1 | -2.5 | 210.6 | 61 | 18.6 | 6.6 | 10.8 | 2.2 | 8.6 | 1287 | 1899 | 16.7 | 174 | 31 | -25 | 477 | 140 | 16.6 | 3.7 | 12200 | Sodium Chloride (NaCl) | kg/lane/km/year |  |  |  |  | No seasonal load ban on these highways.
860603 | 1993 | 3 | 215 | -4.1 | 0.3 | -8.5 | 99.2 | 79.5 | 19.4 | -6.2 | -1.7 | -10.7 | 107 | 115.1 | 20.3 | -1.1 | 3.4 | -5.5 | 108.9 | 128.6 | 19 | 5.9 | 10.3 | 1.3 | 84.2 | 150.7 | 19.1 | 9.6 | 13.9 | 5.3 | 82.4 | 191.1 | 14.6 | 12.4 | 16.3 | 8.4 | 107.4 | 191.2 | 15.4 | 16.3 | 20.7 | 11.9 | 42.4 | 275.2 | 13.5 | 17.6 | 22.5 | 12.6 | 28.4 | 270.7 | 11.7 | 14.6 | 18.1 | 11 | 102.8 | 144.5 | 14.4 | 8.3 | 12.7 | 3.7 | 180.6 | 180.1 | 17.5 | 4.6 | 9.3 | -0.2 | 133.4 | 111.4 | 16.6 | 0.8 | 4.1 | -2.5 | 210.6 | 61 | 18.6 | 6.6 | 10.8 | 2.2 | 8.6 | 1287 | 1899 | 16.7 | 174 | 31 | -25 | 477 | 140 | 16.6 | 3.7 | 12200 | Sodium Chloride (NaCl) | kg/lane/km/year |  |  |  |  | No seasonal load ban on these highways.
860603 | 1993 | 2 | 215 | -4.1 | 0.3 | -8.5 | 99.2 | 79.5 | 19.4 | -6.2 | -1.7 | -10.7 | 107 | 115.1 | 20.3 | -1.1 | 3.4 | -5.5 | 108.9 | 128.6 | 19 | 5.9 | 10.3 | 1.3 | 84.2 | 150.7 | 19.1 | 9.6 | 13.9 | 5.3 | 82.4 | 191.1 | 14.6 | 12.4 | 16.3 | 8.4 | 107.4 | 191.2 | 15.4 | 16.3 | 20.7 | 11.9 | 42.4 | 275.2 | 13.5 | 17.6 | 22.5 | 12.6 | 28.4 | 270.7 | 11.7 | 14.6 | 18.1 | 11 | 102.8 | 144.5 | 14.4 | 8.3 | 12.7 | 3.7 | 180.6 | 180.1 | 17.5 | 4.6 | 9.3 | -0.2 | 133.4 | 111.4 | 16.6 | 0.8 | 4.1 | -2.5 | 210.6 | 61 | 18.6 | 6.6 | 10.8 | 2.2 | 8.6 | 1287 | 1899 | 16.7 | 174 | 31 | -25 | 477 | 140 | 16.6 | 3.7 | 12200 | Sodium Chloride (NaCl) | kg/lane/km/year |  |  |  |  | No seasonal load ban on these highways.
860603 | 1993 | 2 | 215 | -4.1 | 0.3 | -8.5 | 99.2 | 79.5 | 19.4 | -6.2 | -1.7 | -10.7 | 107 | 115.1 | 20.3 | -1.1 | 3.4 | -5.5 | 108.9 | 128.6 | 19 | 5.9 | 10.3 | 1.3 | 84.2 | 150.7 | 19.1 | 9.6 | 13.9 | 5.3 | 82.4 | 191.1 | 14.6 | 12.4 | 16.3 | 8.4 | 107.4 | 191.2 | 15.4 | 16.3 | 20.7 | 11.9 | 42.4 | 275.2 | 13.5 | 17.6 | 22.5 | 12.6 | 28.4 | 270.7 | 11.7 | 14.6 | 18.1 | 11 | 102.8 | 144.5 | 14.4 | 8.3 | 12.7 | 3.7 | 180.6 | 180.1 | 17.5 | 4.6 | 9.3 | -0.2 | 133.4 | 111.4 | 16.6 | 0.8 | 4.1 | -2.5 | 210.6 | 61 | 18.6 | 6.6 | 10.8 | 2.2 | 8.6 | 1287 | 1899 | 16.7 | 174 | 31 | -25 | 477 | 140 | 16.6 | 3.7 | 12200 | Sodium Chloride (NaCl) | kg/lane/km/year |  |  |  |  | No seasonal load ban on these highways.
860603 | 1993 | 2 | 215 | -4.1 | 0.3 | -8.5 | 99.2 | 79.5 | 19.4 | -6.2 | -1.7 | -10.7 | 107 | 115.1 | 20.3 | -1.1 | 3.4 | -5.5 | 108.9 | 128.6 | 19 | 5.9 | 10.3 | 1.3 | 84.2 | 150.7 | 19.1 | 9.6 | 13.9 | 5.3 | 82.4 | 191.1 | 14.6 | 12.4 | 16.3 | 8.4 | 107.4 | 191.2 | 15.4 | 16.3 | 20.7 | 11.9 | 42.4 | 275.2 | 13.5 | 17.6 | 22.5 | 12.6 | 28.4 | 270.7 | 11.7 | 14.6 | 18.1 | 11 | 102.8 | 144.5 | 14.4 | 8.3 | 12.7 | 3.7 | 180.6 | 180.1 | 17.5 | 4.6 | 9.3 | -0.2 | 133.4 | 111.4 | 16.6 | 0.8 | 4.1 | -2.5 | 210.6 | 61 | 18.6 | 6.6 | 10.8 | 2.2 | 8.6 | 1287 | 1899 | 16.7 | 174 | 31 | -25 | 477 | 140 | 16.6 | 3.7 | 12200 | Sodium Chloride (NaCl) | kg/lane/km/year |  |  |  |  | No seasonal load ban on these highways.
860603 | 1993 | 1 | 215 | -4.1 | 0.3 | -8.5 | 99.2 | 79.5 | 19.4 | -6.2 | -1.7 | -10.7 | 107 | 115.1 | 20.3 | -1.1 | 3.4 | -5.5 | 108.9 | 128.6 | 19 | 5.9 | 10.3 | 1.3 | 84.2 | 150.7 | 19.1 | 9.6 | 13.9 | 5.3 | 82.4 | 191.1 | 14.6 | 12.4 | 16.3 | 8.4 | 107.4 | 191.2 | 15.4 | 16.3 | 20.7 | 11.9 | 42.4 | 275.2 | 13.5 | 17.6 | 22.5 | 12.6 | 28.4 | 270.7 | 11.7 | 14.6 | 18.1 | 11 | 102.8 | 144.5 | 14.4 | 8.3 | 12.7 | 3.7 | 180.6 | 180.1 | 17.5 | 4.6 | 9.3 | -0.2 | 133.4 | 111.4 | 16.6 | 0.8 | 4.1 | -2.5 | 210.6 | 61 | 18.6 | 6.6 | 10.8 | 2.2 | 8.6 | 1287 | 1899 | 16.7 | 174 | 31 | -25 | 477 | 140 | 16.6 | 3.7 | 12200 | Sodium Chloride (NaCl) | kg/lane/km/year |  |  |  |  | No seasonal load ban on these highways.
860603 | 1993 | 1 | 215 | -4.1 | 0.3 | -8.5 | 99.2 | 79.5 | 19.4 | -6.2 | -1.7 | -10.7 | 107 | 115.1 | 20.3 | -1.1 | 3.4 | -5.5 | 108.9 | 128.6 | 19 | 5.9 | 10.3 | 1.3 | 84.2 | 150.7 | 19.1 | 9.6 | 13.9 | 5.3 | 82.4 | 191.1 | 14.6 | 12.4 | 16.3 | 8.4 | 107.4 | 191.2 | 15.4 | 16.3 | 20.7 | 11.9 | 42.4 | 275.2 | 13.5 | 17.6 | 22.5 | 12.6 | 28.4 | 270.7 | 11.7 | 14.6 | 18.1 | 11 | 102.8 | 144.5 | 14.4 | 8.3 | 12.7 | 3.7 | 180.6 | 180.1 | 17.5 | 4.6 | 9.3 | -0.2 | 133.4 | 111.4 | 16.6 | 0.8 | 4.1 | -2.5 | 210.6 | 61 | 18.6 | 6.6 | 10.8 | 2.2 | 8.6 | 1287 | 1899 | 16.7 | 174 | 31 | -25 | 477 | 140 | 16.6 | 3.7 | 12200 | Sodium Chloride (NaCl) | kg/lane/km/year |  |  |  |  | No seasonal load ban on these highways.
860603 | 1993 | 1 | 215 | -4.1 | 0.3 | -8.5 | 99.2 | 79.5 | 19.4 | -6.2 | -1.7 | -10.7 | 107 | 115.1 | 20.3 | -1.1 | 3.4 | -5.5 | 108.9 | 128.6 | 19 | 5.9 | 10.3 | 1.3 | 84.2 | 150.7 | 19.1 | 9.6 | 13.9 | 5.3 | 82.4 | 191.1 | 14.6 | 12.4 | 16.3 | 8.4 | 107.4 | 191.2 | 15.4 | 16.3 | 20.7 | 11.9 | 42.4 | 275.2 | 13.5 | 17.6 | 22.5 | 12.6 | 28.4 | 270.7 | 11.7 | 14.6 | 18.1 | 11 | 102.8 | 144.5 | 14.4 | 8.3 | 12.7 | 3.7 | 180.6 | 180.1 | 17.5 | 4.6 | 9.3 | -0.2 | 133.4 | 111.4 | 16.6 | 0.8 | 4.1 | -2.5 | 210.6 | 61 | 18.6 | 6.6 | 10.8 | 2.2 | 8.6 | 1287 | 1899 | 16.7 | 174 | 31 | -25 | 477 | 140 | 16.6 | 3.7 | 12200 | Sodium Chloride (NaCl) | kg/lane/km/year |  |  |  |  | No seasonal load ban on these highways.
860603 | 1994 | 3 | 216 | -5.8 | -0.9 | -10.6 | 162 |  | 20.1 | -5.3 | -1.5 | -9 | 56.2 |  | 18.3 | 0.2 | 3.7 | -3.3 | 267 |  | 16.5 | 5.6 | 9.4 | 1.7 | 145.8 |  | 18 | 9.2 | 12.5 | 5.8 | 209.2 |  | 17.5 | 14.9 | 19.2 | 10.6 | 81.8 |  | 15.7 | 18.6 | 22.6 | 14.5 | 17.4 |  | 11.6 | 17.1 | 20.8 | 13.3 | 124.8 |  | 11.7 | 13.6 | 17.6 | 9.7 | 99.6 |  | 14.8 | 9.6 | 13.3 | 5.8 | 57 |  | 16 | 6.1 | 10.1 | 2.1 | 148.2 |  | 21 | 0.1 | 3.9 | -3.6 | 159 |  | 18.9 | 7 | 10.9 | 3.1 | 7.8 | 1528 |  | 16.7 | 178 | 30 | -26 | 489 | 130 | 21 | 4.7 | 14412 | Sodium Chloride (NaCl) | kg/lane/km/year |  |  |  |  | No load ban on this highway
860603 | 1994 | 3 | 216 | -5.8 | -0.9 | -10.6 | 162 |  | 20.1 | -5.3 | -1.5 | -9 | 56.2 |  | 18.3 | 0.2 | 3.7 | -3.3 | 267 |  | 16.5 | 5.6 | 9.4 | 1.7 | 145.8 |  | 18 | 9.2 | 12.5 | 5.8 | 209.2 |  | 17.5 | 14.9 | 19.2 | 10.6 | 81.8 |  | 15.7 | 18.6 | 22.6 | 14.5 | 17.4 |  | 11.6 | 17.1 | 20.8 | 13.3 | 124.8 |  | 11.7 | 13.6 | 17.6 | 9.7 | 99.6 |  | 14.8 | 9.6 | 13.3 | 5.8 | 57 |  | 16 | 6.1 | 10.1 | 2.1 | 148.2 |  | 21 | 0.1 | 3.9 | -3.6 | 159 |  | 18.9 | 7 | 10.9 | 3.1 | 7.8 | 1528 |  | 16.7 | 178 | 30 | -26 | 489 | 130 | 21 | 4.7 | 14412 | Sodium Chloride (NaCl) | kg/lane/km/year |  |  |  |  | No load ban on this highway
860603 | 1994 | 3 | 216 | -5.8 | -0.9 | -10.6 | 162 |  | 20.1 | -5.3 | -1.5 | -9 | 56.2 |  | 18.3 | 0.2 | 3.7 | -3.3 | 267 |  | 16.5 | 5.6 | 9.4 | 1.7 | 145.8 |  | 18 | 9.2 | 12.5 | 5.8 | 209.2 |  | 17.5 | 14.9 | 19.2 | 10.6 | 81.8 |  | 15.7 | 18.6 | 22.6 | 14.5 | 17.4 |  | 11.6 | 17.1 | 20.8 | 13.3 | 124.8 |  | 11.7 | 13.6 | 17.6 | 9.7 | 99.6 |  | 14.8 | 9.6 | 13.3 | 5.8 | 57 |  | 16 | 6.1 | 10.1 | 2.1 | 148.2 |  | 21 | 0.1 | 3.9 | -3.6 | 159 |  | 18.9 | 7 | 10.9 | 3.1 | 7.8 | 1528 |  | 16.7 | 178 | 30 | -26 | 489 | 130 | 21 | 4.7 | 14412 | Sodium Chloride (NaCl) | kg/lane/km/year |  |  |  |  | No load ban on this highway
860603 | 1994 | 2 | 216 | -5.8 | -0.9 | -10.6 | 162 |  | 20.1 | -5.3 | -1.5 | -9 | 56.2 |  | 18.3 | 0.2 | 3.7 | -3.3 | 267 |  | 16.5 | 5.6 | 9.4 | 1.7 | 145.8 |  | 18 | 9.2 | 12.5 | 5.8 | 209.2 |  | 17.5 | 14.9 | 19.2 | 10.6 | 81.8 |  | 15.7 | 18.6 | 22.6 | 14.5 | 17.4 |  | 11.6 | 17.1 | 20.8 | 13.3 | 124.8 |  | 11.7 | 13.6 | 17.6 | 9.7 | 99.6 |  | 14.8 | 9.6 | 13.3 | 5.8 | 57 |  | 16 | 6.1 | 10.1 | 2.1 | 148.2 |  | 21 | 0.1 | 3.9 | -3.6 | 159 |  | 18.9 | 7 | 10.9 | 3.1 | 7.8 | 1528 |  | 16.7 | 178 | 30 | -26 | 489 | 130 | 21 | 4.7 | 14412 | Sodium Chloride (NaCl) | kg/lane/km/year |  |  |  |  | No load ban on this highway
860603 | 1994 | 2 | 216 | -5.8 | -0.9 | -10.6 | 162 |  | 20.1 | -5.3 | -1.5 | -9 | 56.2 |  | 18.3 | 0.2 | 3.7 | -3.3 | 267 |  | 16.5 | 5.6 | 9.4 | 1.7 | 145.8 |  | 18 | 9.2 | 12.5 | 5.8 | 209.2 |  | 17.5 | 14.9 | 19.2 | 10.6 | 81.8 |  | 15.7 | 18.6 | 22.6 | 14.5 | 17.4 |  | 11.6 | 17.1 | 20.8 | 13.3 | 124.8 |  | 11.7 | 13.6 | 17.6 | 9.7 | 99.6 |  | 14.8 | 9.6 | 13.3 | 5.8 | 57 |  | 16 | 6.1 | 10.1 | 2.1 | 148.2 |  | 21 | 0.1 | 3.9 | -3.6 | 159 |  | 18.9 | 7 | 10.9 | 3.1 | 7.8 | 1528 |  | 16.7 | 178 | 30 | -26 | 489 | 130 | 21 | 4.7 | 14412 | Sodium Chloride (NaCl) | kg/lane/km/year |  |  |  |  | No load ban on this highway
860603 | 1994 | 2 | 216 | -5.8 | -0.9 | -10.6 | 162 |  | 20.1 | -5.3 | -1.5 | -9 | 56.2 |  | 18.3 | 0.2 | 3.7 | -3.3 | 267 |  | 16.5 | 5.6 | 9.4 | 1.7 | 145.8 |  | 18 | 9.2 | 12.5 | 5.8 | 209.2 |  | 17.5 | 14.9 | 19.2 | 10.6 | 81.8 |  | 15.7 | 18.6 | 22.6 | 14.5 | 17.4 |  | 11.6 | 17.1 | 20.8 | 13.3 | 124.8 |  | 11.7 | 13.6 | 17.6 | 9.7 | 99.6 |  | 14.8 | 9.6 | 13.3 | 5.8 | 57 |  | 16 | 6.1 | 10.1 | 2.1 | 148.2 |  | 21 | 0.1 | 3.9 | -3.6 | 159 |  | 18.9 | 7 | 10.9 | 3.1 | 7.8 | 1528 |  | 16.7 | 178 | 30 | -26 | 489 | 130 | 21 | 4.7 | 14412 | Sodium Chloride (NaCl) | kg/lane/km/year |  |  |  |  | No load ban on this highway
860603 | 1994 | 1 | 216 | -5.8 | -0.9 | -10.6 | 162 |  | 20.1 | -5.3 | -1.5 | -9 | 56.2 |  | 18.3 | 0.2 | 3.7 | -3.3 | 267 |  | 16.5 | 5.6 | 9.4 | 1.7 | 145.8 |  | 18 | 9.2 | 12.5 | 5.8 | 209.2 |  | 17.5 | 14.9 | 19.2 | 10.6 | 81.8 |  | 15.7 | 18.6 | 22.6 | 14.5 | 17.4 |  | 11.6 | 17.1 | 20.8 | 13.3 | 124.8 |  | 11.7 | 13.6 | 17.6 | 9.7 | 99.6 |  | 14.8 | 9.6 | 13.3 | 5.8 | 57 |  | 16 | 6.1 | 10.1 | 2.1 | 148.2 |  | 21 | 0.1 | 3.9 | -3.6 | 159 |  | 18.9 | 7 | 10.9 | 3.1 | 7.8 | 1528 |  | 16.7 | 178 | 30 | -26 | 489 | 130 | 21 | 4.7 | 14412 | Sodium Chloride (NaCl) | kg/lane/km/year |  |  |  |  | No load ban on this highway
860603 | 1994 | 1 | 216 | -5.8 | -0.9 | -10.6 | 162 |  | 20.1 | -5.3 | -1.5 | -9 | 56.2 |  | 18.3 | 0.2 | 3.7 | -3.3 | 267 |  | 16.5 | 5.6 | 9.4 | 1.7 | 145.8 |  | 18 | 9.2 | 12.5 | 5.8 | 209.2 |  | 17.5 | 14.9 | 19.2 | 10.6 | 81.8 |  | 15.7 | 18.6 | 22.6 | 14.5 | 17.4 |  | 11.6 | 17.1 | 20.8 | 13.3 | 124.8 |  | 11.7 | 13.6 | 17.6 | 9.7 | 99.6 |  | 14.8 | 9.6 | 13.3 | 5.8 | 57 |  | 16 | 6.1 | 10.1 | 2.1 | 148.2 |  | 21 | 0.1 | 3.9 | -3.6 | 159 |  | 18.9 | 7 | 10.9 | 3.1 | 7.8 | 1528 |  | 16.7 | 178 | 30 | -26 | 489 | 130 | 21 | 4.7 | 14412 | Sodium Chloride (NaCl) | kg/lane/km/year |  |  |  |  | No load ban on this highway
860603 | 1994 | 1 | 216 | -5.8 | -0.9 | -10.6 | 162 |  | 20.1 | -5.3 | -1.5 | -9 | 56.2 |  | 18.3 | 0.2 | 3.7 | -3.3 | 267 |  | 16.5 | 5.6 | 9.4 | 1.7 | 145.8 |  | 18 | 9.2 | 12.5 | 5.8 | 209.2 |  | 17.5 | 14.9 | 19.2 | 10.6 | 81.8 |  | 15.7 | 18.6 | 22.6 | 14.5 | 17.4 |  | 11.6 | 17.1 | 20.8 | 13.3 | 124.8 |  | 11.7 | 13.6 | 17.6 | 9.7 | 99.6 |  | 14.8 | 9.6 | 13.3 | 5.8 | 57 |  | 16 | 6.1 | 10.1 | 2.1 | 148.2 |  | 21 | 0.1 | 3.9 | -3.6 | 159 |  | 18.9 | 7 | 10.9 | 3.1 | 7.8 | 1528 |  | 16.7 | 178 | 30 | -26 | 489 | 130 | 21 | 4.7 | 14412 | Sodium Chloride (NaCl) | kg/lane/km/year |  |  |  |  | No load ban on this highway
860603 | 1995 | 3 | 217 | 0.1 | 3.1 | -2.9 | 107.6 | 56.9 | 15.7 | -3.8 | 0.9 | -8.4 | 134.6 | 116.9 | 17.1 | 0.1 | 3.6 | -3.4 | 10.8 | 123.6 | 13.9 | 3.5 | 7.4 | -0.4 | 87.4 | 183.6 | 14 | 8.7 | 13.2 | 4.2 | 63.2 | 210.3 | 13 | 14 | 18.5 | 9.6 | 109.8 | 260.4 | 11.2 | 17.4 | 21.6 | 13.2 | 153.6 | 176.8 | 9.9 | 17.2 | 22 | 12.3 | 30.8 | 287.7 | 11.1 | 12.7 | 17.6 | 7.8 | 13.5 | 221.2 | 13.4 | 12 | 15.8 | 8.1 | 104.2 | 160.8 | 17.9 | 5 | 8.4 | 1.5 | 174.4 | 107.8 | 20.8 | -1.8 | 1.3 | -4.9 | 117.6 | 53.6 | 18.2 | 7.1 | 11.1 | 3.1 | 8 | 1107 | 1960 | 14.7 | 168 | 33.5 | -20.5 | 225 | 170 | 21.3 | 4.3 | 12550 | Sodium Chloride (NaCl) | kg/lane/km/year |  |  |  |  | No load ban on this highway
860603 | 1995 | 3 | 217 | 0.1 | 3.1 | -2.9 | 107.6 | 56.9 | 15.7 | -3.8 | 0.9 | -8.4 | 134.6 | 116.9 | 17.1 | 0.1 | 3.6 | -3.4 | 10.8 | 123.6 | 13.9 | 3.5 | 7.4 | -0.4 | 87.4 | 183.6 | 14 | 8.7 | 13.2 | 4.2 | 63.2 | 210.3 | 13 | 14 | 18.5 | 9.6 | 109.8 | 260.4 | 11.2 | 17.4 | 21.6 | 13.2 | 153.6 | 176.8 | 9.9 | 17.2 | 22 | 12.3 | 30.8 | 287.7 | 11.1 | 12.7 | 17.6 | 7.8 | 13.5 | 221.2 | 13.4 | 12 | 15.8 | 8.1 | 104.2 | 160.8 | 17.9 | 5 | 8.4 | 1.5 | 174.4 | 107.8 | 20.8 | -1.8 | 1.3 | -4.9 | 117.6 | 53.6 | 18.2 | 7.1 | 11.1 | 3.1 | 8 | 1107 | 1960 | 14.7 | 168 | 33.5 | -20.5 | 225 | 170 | 21.3 | 4.3 | 12550 | Sodium Chloride (NaCl) | kg/lane/km/year |  |  |  |  | No load ban on this highway
860603 | 1995 | 3 | 217 | 0.1 | 3.1 | -2.9 | 107.6 | 56.9 | 15.7 | -3.8 | 0.9 | -8.4 | 134.6 | 116.9 | 17.1 | 0.1 | 3.6 | -3.4 | 10.8 | 123.6 | 13.9 | 3.5 | 7.4 | -0.4 | 87.4 | 183.6 | 14 | 8.7 | 13.2 | 4.2 | 63.2 | 210.3 | 13 | 14 | 18.5 | 9.6 | 109.8 | 260.4 | 11.2 | 17.4 | 21.6 | 13.2 | 153.6 | 176.8 | 9.9 | 17.2 | 22 | 12.3 | 30.8 | 287.7 | 11.1 | 12.7 | 17.6 | 7.8 | 13.5 | 221.2 | 13.4 | 12 | 15.8 | 8.1 | 104.2 | 160.8 | 17.9 | 5 | 8.4 | 1.5 | 174.4 | 107.8 | 20.8 | -1.8 | 1.3 | -4.9 | 117.6 | 53.6 | 18.2 | 7.1 | 11.1 | 3.1 | 8 | 1107 | 1960 | 14.7 | 168 | 33.5 | -20.5 | 225 | 170 | 21.3 | 4.3 | 12550 | Sodium Chloride (NaCl) | kg/lane/km/year |  |  |  |  | No load ban on this highway
860603 | 1995 | 2 | 217 | 0.1 | 3.1 | -2.9 | 107.6 | 56.9 | 15.7 | -3.8 | 0.9 | -8.4 | 134.6 | 116.9 | 17.1 | 0.1 | 3.6 | -3.4 | 10.8 | 123.6 | 13.9 | 3.5 | 7.4 | -0.4 | 87.4 | 183.6 | 14 | 8.7 | 13.2 | 4.2 | 63.2 | 210.3 | 13 | 14 | 18.5 | 9.6 | 109.8 | 260.4 | 11.2 | 17.4 | 21.6 | 13.2 | 153.6 | 176.8 | 9.9 | 17.2 | 22 | 12.3 | 30.8 | 287.7 | 11.1 | 12.7 | 17.6 | 7.8 | 13.5 | 221.2 | 13.4 | 12 | 15.8 | 8.1 | 104.2 | 160.8 | 17.9 | 5 | 8.4 | 1.5 | 174.4 | 107.8 | 20.8 | -1.8 | 1.3 | -4.9 | 117.6 | 53.6 | 18.2 | 7.1 | 11.1 | 3.1 | 8 | 1107 | 1960 | 14.7 | 168 | 33.5 | -20.5 | 225 | 170 | 21.3 | 4.3 | 12550 | Sodium Chloride (NaCl) | kg/lane/km/year |  |  |  |  | No load ban on this highway
860603 | 1995 | 2 | 217 | 0.1 | 3.1 | -2.9 | 107.6 | 56.9 | 15.7 | -3.8 | 0.9 | -8.4 | 134.6 | 116.9 | 17.1 | 0.1 | 3.6 | -3.4 | 10.8 | 123.6 | 13.9 | 3.5 | 7.4 | -0.4 | 87.4 | 183.6 | 14 | 8.7 | 13.2 | 4.2 | 63.2 | 210.3 | 13 | 14 | 18.5 | 9.6 | 109.8 | 260.4 | 11.2 | 17.4 | 21.6 | 13.2 | 153.6 | 176.8 | 9.9 | 17.2 | 22 | 12.3 | 30.8 | 287.7 | 11.1 | 12.7 | 17.6 | 7.8 | 13.5 | 221.2 | 13.4 | 12 | 15.8 | 8.1 | 104.2 | 160.8 | 17.9 | 5 | 8.4 | 1.5 | 174.4 | 107.8 | 20.8 | -1.8 | 1.3 | -4.9 | 117.6 | 53.6 | 18.2 | 7.1 | 11.1 | 3.1 | 8 | 1107 | 1960 | 14.7 | 168 | 33.5 | -20.5 | 225 | 170 | 21.3 | 4.3 | 12550 | Sodium Chloride (NaCl) | kg/lane/km/year |  |  |  |  | No load ban on this highway
860603 | 1995 | 2 | 217 | 0.1 | 3.1 | -2.9 | 107.6 | 56.9 | 15.7 | -3.8 | 0.9 | -8.4 | 134.6 | 116.9 | 17.1 | 0.1 | 3.6 | -3.4 | 10.8 | 123.6 | 13.9 | 3.5 | 7.4 | -0.4 | 87.4 | 183.6 | 14 | 8.7 | 13.2 | 4.2 | 63.2 | 210.3 | 13 | 14 | 18.5 | 9.6 | 109.8 | 260.4 | 11.2 | 17.4 | 21.6 | 13.2 | 153.6 | 176.8 | 9.9 | 17.2 | 22 | 12.3 | 30.8 | 287.7 | 11.1 | 12.7 | 17.6 | 7.8 | 13.5 | 221.2 | 13.4 | 12 | 15.8 | 8.1 | 104.2 | 160.8 | 17.9 | 5 | 8.4 | 1.5 | 174.4 | 107.8 | 20.8 | -1.8 | 1.3 | -4.9 | 117.6 | 53.6 | 18.2 | 7.1 | 11.1 | 3.1 | 8 | 1107 | 1960 | 14.7 | 168 | 33.5 | -20.5 | 225 | 170 | 21.3 | 4.3 | 12550 | Sodium Chloride (NaCl) | kg/lane/km/year |  |  |  |  | No load ban on this highway
860603 | 1995 | 1 | 217 | 0.1 | 3.1 | -2.9 | 107.6 | 56.9 | 15.7 | -3.8 | 0.9 | -8.4 | 134.6 | 116.9 | 17.1 | 0.1 | 3.6 | -3.4 | 10.8 | 123.6 | 13.9 | 3.5 | 7.4 | -0.4 | 87.4 | 183.6 | 14 | 8.7 | 13.2 | 4.2 | 63.2 | 210.3 | 13 | 14 | 18.5 | 9.6 | 109.8 | 260.4 | 11.2 | 17.4 | 21.6 | 13.2 | 153.6 | 176.8 | 9.9 | 17.2 | 22 | 12.3 | 30.8 | 287.7 | 11.1 | 12.7 | 17.6 | 7.8 | 13.5 | 221.2 | 13.4 | 12 | 15.8 | 8.1 | 104.2 | 160.8 | 17.9 | 5 | 8.4 | 1.5 | 174.4 | 107.8 | 20.8 | -1.8 | 1.3 | -4.9 | 117.6 | 53.6 | 18.2 | 7.1 | 11.1 | 3.1 | 8 | 1107 | 1960 | 14.7 | 168 | 33.5 | -20.5 | 225 | 170 | 21.3 | 4.3 | 12550 | Sodium Chloride (NaCl) | kg/lane/km/year |  |  |  |  | No load ban on this highway
860603 | 1995 | 1 | 217 | 0.1 | 3.1 | -2.9 | 107.6 | 56.9 | 15.7 | -3.8 | 0.9 | -8.4 | 134.6 | 116.9 | 17.1 | 0.1 | 3.6 | -3.4 | 10.8 | 123.6 | 13.9 | 3.5 | 7.4 | -0.4 | 87.4 | 183.6 | 14 | 8.7 | 13.2 | 4.2 | 63.2 | 210.3 | 13 | 14 | 18.5 | 9.6 | 109.8 | 260.4 | 11.2 | 17.4 | 21.6 | 13.2 | 153.6 | 176.8 | 9.9 | 17.2 | 22 | 12.3 | 30.8 | 287.7 | 11.1 | 12.7 | 17.6 | 7.8 | 13.5 | 221.2 | 13.4 | 12 | 15.8 | 8.1 | 104.2 | 160.8 | 17.9 | 5 | 8.4 | 1.5 | 174.4 | 107.8 | 20.8 | -1.8 | 1.3 | -4.9 | 117.6 | 53.6 | 18.2 | 7.1 | 11.1 | 3.1 | 8 | 1107 | 1960 | 14.7 | 168 | 33.5 | -20.5 | 225 | 170 | 21.3 | 4.3 | 12550 | Sodium Chloride (NaCl) | kg/lane/km/year |  |  |  |  | No load ban on this highway
860603 | 1995 | 1 | 217 | 0.1 | 3.1 | -2.9 | 107.6 | 56.9 | 15.7 | -3.8 | 0.9 | -8.4 | 134.6 | 116.9 | 17.1 | 0.1 | 3.6 | -3.4 | 10.8 | 123.6 | 13.9 | 3.5 | 7.4 | -0.4 | 87.4 | 183.6 | 14 | 8.7 | 13.2 | 4.2 | 63.2 | 210.3 | 13 | 14 | 18.5 | 9.6 | 109.8 | 260.4 | 11.2 | 17.4 | 21.6 | 13.2 | 153.6 | 176.8 | 9.9 | 17.2 | 22 | 12.3 | 30.8 | 287.7 | 11.1 | 12.7 | 17.6 | 7.8 | 13.5 | 221.2 | 13.4 | 12 | 15.8 | 8.1 | 104.2 | 160.8 | 17.9 | 5 | 8.4 | 1.5 | 174.4 | 107.8 | 20.8 | -1.8 | 1.3 | -4.9 | 117.6 | 53.6 | 18.2 | 7.1 | 11.1 | 3.1 | 8 | 1107 | 1960 | 14.7 | 168 | 33.5 | -20.5 | 225 | 170 | 21.3 | 4.3 | 12550 | Sodium Chloride (NaCl) | kg/lane/km/year |  |  |  |  | No load ban on this highway
860603 | 1996 | 3 | 218 | -3.7 | 0.4 | -7.8 | 95.4 | 82.4 | 20.9 | -2.6 | 0.9 | -6.1 | 140.9 | 63.6 | 17 | -0.3 | 3.2 | -3.8 | 9.5 | 181.8 | 19.7 | 4.8 | 7.8 | 1.8 | 148.1 | 169.1 | 20 | 8.6 | 12.8 | 4.3 | 120 | 232 | 10.5 | 13.3 | 17.4 | 9.1 | 131.6 | 207.9 | 6.7 | 15.5 | 19.3 | 11.7 | 116.4 | 201.6 | 7 | 16.2 | 20.2 | 12.2 | 61.2 |  | 8.7 | 14.4 | 17.9 | 10.9 | 14.1 |  | 14.6 | 8.2 | 12 | 4.3 | 122.7 |  | 13 | 3.6 | 6.6 | 0.6 | 61.3 |  | 11.3 | 2.2 | 5.2 | -0.9 | 162.8 |  | 13 | 6.7 | 10.3 | 3 | 7.3 | 1184 |  | 13.5 | 182 | 31 | -21.5 | 330 | 108 | 21.8 | 3.5 | 11900 | Sodium Chloride (NaCl) | kg/lane/km/year |  |  |  |  | No load ban on this highway
860603 | 1996 | 3 | 218 | -3.7 | 0.4 | -7.8 | 95.4 | 82.4 | 20.9 | -2.6 | 0.9 | -6.1 | 140.9 | 63.6 | 17 | -0.3 | 3.2 | -3.8 | 9.5 | 181.8 | 19.7 | 4.8 | 7.8 | 1.8 | 148.1 | 169.1 | 20 | 8.6 | 12.8 | 4.3 | 120 | 232 | 10.5 | 13.3 | 17.4 | 9.1 | 131.6 | 207.9 | 6.7 | 15.5 | 19.3 | 11.7 | 116.4 | 201.6 | 7 | 16.2 | 20.2 | 12.2 | 61.2 |  | 8.7 | 14.4 | 17.9 | 10.9 | 14.1 |  | 14.6 | 8.2 | 12 | 4.3 | 122.7 |  | 13 | 3.6 | 6.6 | 0.6 | 61.3 |  | 11.3 | 2.2 | 5.2 | -0.9 | 162.8 |  | 13 | 6.7 | 10.3 | 3 | 7.3 | 1184 |  | 13.5 | 182 | 31 | -21.5 | 330 | 108 | 21.8 | 3.5 | 11900 | Sodium Chloride (NaCl) | kg/lane/km/year |  |  |  |  | No load ban on this highway
860603 | 1996 | 3 | 218 | -3.7 | 0.4 | -7.8 | 95.4 | 82.4 | 20.9 | -2.6 | 0.9 | -6.1 | 140.9 | 63.6 | 17 | -0.3 | 3.2 | -3.8 | 9.5 | 181.8 | 19.7 | 4.8 | 7.8 | 1.8 | 148.1 | 169.1 | 20 | 8.6 | 12.8 | 4.3 | 120 | 232 | 10.5 | 13.3 | 17.4 | 9.1 | 131.6 | 207.9 | 6.7 | 15.5 | 19.3 | 11.7 | 116.4 | 201.6 | 7 | 16.2 | 20.2 | 12.2 | 61.2 |  | 8.7 | 14.4 | 17.9 | 10.9 | 14.1 |  | 14.6 | 8.2 | 12 | 4.3 | 122.7 |  | 13 | 3.6 | 6.6 | 0.6 | 61.3 |  | 11.3 | 2.2 | 5.2 | -0.9 | 162.8 |  | 13 | 6.7 | 10.3 | 3 | 7.3 | 1184 |  | 13.5 | 182 | 31 | -21.5 | 330 | 108 | 21.8 | 3.5 | 11900 | Sodium Chloride (NaCl) | kg/lane/km/year |  |  |  |  | No load ban on this highway
860603 | 1996 | 2 | 218 | -3.7 | 0.4 | -7.8 | 95.4 | 82.4 | 20.9 | -2.6 | 0.9 | -6.1 | 140.9 | 63.6 | 17 | -0.3 | 3.2 | -3.8 | 9.5 | 181.8 | 19.7 | 4.8 | 7.8 | 1.8 | 148.1 | 169.1 | 20 | 8.6 | 12.8 | 4.3 | 120 | 232 | 10.5 | 13.3 | 17.4 | 9.1 | 131.6 | 207.9 | 6.7 | 15.5 | 19.3 | 11.7 | 116.4 | 201.6 | 7 | 16.2 | 20.2 | 12.2 | 61.2 |  | 8.7 | 14.4 | 17.9 | 10.9 | 14.1 |  | 14.6 | 8.2 | 12 | 4.3 | 122.7 |  | 13 | 3.6 | 6.6 | 0.6 | 61.3 |  | 11.3 | 2.2 | 5.2 | -0.9 | 162.8 |  | 13 | 6.7 | 10.3 | 3 | 7.3 | 1184 |  | 13.5 | 182 | 31 | -21.5 | 330 | 108 | 21.8 | 3.5 | 11900 | Sodium Chloride (NaCl) | kg/lane/km/year |  |  |  |  | No load ban on this highway
860603 | 1996 | 2 | 218 | -3.7 | 0.4 | -7.8 | 95.4 | 82.4 | 20.9 | -2.6 | 0.9 | -6.1 | 140.9 | 63.6 | 17 | -0.3 | 3.2 | -3.8 | 9.5 | 181.8 | 19.7 | 4.8 | 7.8 | 1.8 | 148.1 | 169.1 | 20 | 8.6 | 12.8 | 4.3 | 120 | 232 | 10.5 | 13.3 | 17.4 | 9.1 | 131.6 | 207.9 | 6.7 | 15.5 | 19.3 | 11.7 | 116.4 | 201.6 | 7 | 16.2 | 20.2 | 12.2 | 61.2 |  | 8.7 | 14.4 | 17.9 | 10.9 | 14.1 |  | 14.6 | 8.2 | 12 | 4.3 | 122.7 |  | 13 | 3.6 | 6.6 | 0.6 | 61.3 |  | 11.3 | 2.2 | 5.2 | -0.9 | 162.8 |  | 13 | 6.7 | 10.3 | 3 | 7.3 | 1184 |  | 13.5 | 182 | 31 | -21.5 | 330 | 108 | 21.8 | 3.5 | 11900 | Sodium Chloride (NaCl) | kg/lane/km/year |  |  |  |  | No load ban on this highway
860603 | 1996 | 2 | 218 | -3.7 | 0.4 | -7.8 | 95.4 | 82.4 | 20.9 | -2.6 | 0.9 | -6.1 | 140.9 | 63.6 | 17 | -0.3 | 3.2 | -3.8 | 9.5 | 181.8 | 19.7 | 4.8 | 7.8 | 1.8 | 148.1 | 169.1 | 20 | 8.6 | 12.8 | 4.3 | 120 | 232 | 10.5 | 13.3 | 17.4 | 9.1 | 131.6 | 207.9 | 6.7 | 15.5 | 19.3 | 11.7 | 116.4 | 201.6 | 7 | 16.2 | 20.2 | 12.2 | 61.2 |  | 8.7 | 14.4 | 17.9 | 10.9 | 14.1 |  | 14.6 | 8.2 | 12 | 4.3 | 122.7 |  | 13 | 3.6 | 6.6 | 0.6 | 61.3 |  | 11.3 | 2.2 | 5.2 | -0.9 | 162.8 |  | 13 | 6.7 | 10.3 | 3 | 7.3 | 1184 |  | 13.5 | 182 | 31 | -21.5 | 330 | 108 | 21.8 | 3.5 | 11900 | Sodium Chloride (NaCl) | kg/lane/km/year |  |  |  |  | No load ban on this highway
870102 | 1990 | 1 | 228 | -0.2 | 2.8 | -3.2 | 35.8 | 72.1 | 21.7 | -2.5 | 1.4 | -6.4 | 107.2 | 116.1 | 21.3 | 2.6 | 7.1 | -1.8 | 52.8 | 155.4 | 16.2 | 8.2 | 13.9 | 2.5 | 64.3 | 192.5 | 16.5 | 11.4 | 16.6 | 6.1 | 95.8 | 243.1 | 16.5 | 17.6 | 23.1 | 12 | 80.6 | 227.7 | 15.4 | 19.9 | 25 | 14.8 | 80 | 281.4 | 12.4 | 19.7 | 24.9 | 14.5 | 69.8 | 237.5 | 11.3 | 15.3 | 20.6 | 10.1 | 97 | 176.1 | 14.7 | 9.7 | 14.7 | 4.6 | 102.8 | 153.4 | 18 | 5.6 | 10.1 | 1 | 73.2 | 101.1 | 19.6 | -0.8 | 2.9 | -4.4 | 85.7 | 84.8 | 18.9 | 8.9 | 13.6 | 4.1 | 9.4 | 945 | 2041 | 16.9 | 147 | 36.3 | -18 | 402 |  | 22.2 | 4.9
870102 | 1990 | 1 | 228 | -0.2 | 2.8 | -3.2 | 35.8 | 72.1 | 21.7 | -2.5 | 1.4 | -6.4 | 107.2 | 116.1 | 21.3 | 2.6 | 7.1 | -1.8 | 52.8 | 155.4 | 16.2 | 8.2 | 13.9 | 2.5 | 64.3 | 192.5 | 16.5 | 11.4 | 16.6 | 6.1 | 95.8 | 243.1 | 16.5 | 17.6 | 23.1 | 12 | 80.6 | 227.7 | 15.4 | 19.9 | 25 | 14.8 | 80 | 281.4 | 12.4 | 19.7 | 24.9 | 14.5 | 69.8 | 237.5 | 11.3 | 15.3 | 20.6 | 10.1 | 97 | 176.1 | 14.7 | 9.7 | 14.7 | 4.6 | 102.8 | 153.4 | 18 | 5.6 | 10.1 | 1 | 73.2 | 101.1 | 19.6 | -0.8 | 2.9 | -4.4 | 85.7 | 84.8 | 18.9 | 8.9 | 13.6 | 4.1 | 9.4 | 945 | 2041 | 16.9 | 147 | 36.3 | -18 | 402 |  | 22.2 | 4.9
870102 | 1991 | 2 | 229 | -5.4 | -1.8 | -9 | 40.2 | 93.7 | 19.2 | -1.8 | 1.5 | -5 | 32.8 | 105.2 | 18.3 | 2.1 | 6.5 | -2.4 | 56.2 | 145.3 | 20.4 | 9 | 14 | 3.9 | 67 | 158.3 | 18.9 | 16.2 | 21.9 | 10.4 | 93.3 | 252.9 | 13.3 | 19.5 | 25 | 14.1 | 46.4 | 327.5 | 13.2 | 21.5 | 27.2 | 15.7 | 73.4 | 332.8 | 11.9 | 21 | 26.3 | 15.6 | 51.8 | 280.5 | 12.4 | 15.6 | 21.7 | 9.4 | 18 | 204 | 14.3 | 11 | 15.6 | 6.4 | 130.4 | 133.1 | 17.5 | 2.6 | 6.6 | -1.5 | 77.2 | 87.5 | 19 | -1.8 | 2.5 | -6.1 | 54.8 | 60.4 | 18.4 | 9.1 | 13.9 | 4.3 | 9.6 | 741 | 2181 | 16.4 | 139 | 33.5 | -20.4 | 287 |  | 25.5 | 4.9
870102 | 1991 | 2 | 229 | -5.4 | -1.8 | -9 | 40.2 | 93.7 | 19.2 | -1.8 | 1.5 | -5 | 32.8 | 105.2 | 18.3 | 2.1 | 6.5 | -2.4 | 56.2 | 145.3 | 20.4 | 9 | 14 | 3.9 | 67 | 158.3 | 18.9 | 16.2 | 21.9 | 10.4 | 93.3 | 252.9 | 13.3 | 19.5 | 25 | 14.1 | 46.4 | 327.5 | 13.2 | 21.5 | 27.2 | 15.7 | 73.4 | 332.8 | 11.9 | 21 | 26.3 | 15.6 | 51.8 | 280.5 | 12.4 | 15.6 | 21.7 | 9.4 | 18 | 204 | 14.3 | 11 | 15.6 | 6.4 | 130.4 | 133.1 | 17.5 | 2.6 | 6.6 | -1.5 | 77.2 | 87.5 | 19 | -1.8 | 2.5 | -6.1 | 54.8 | 60.4 | 18.4 | 9.1 | 13.9 | 4.3 | 9.6 | 741 | 2181 | 16.4 | 139 | 33.5 | -20.4 | 287 |  | 25.5 | 4.9
900402 | 2003 | 1 | 340 | -16.6 | -10.8 | -22.4 | 9 |  | 13.4 | -16.1 | -10.6 | -21.6 | 9.9 |  | 14.5 | -8.9 | -3.2 | -14.6 | 8.7 |  | 15 | 5.3 | 10.7 | 0 | 46.2 |  | 18.2 | 12.1 | 19.9 | 4.3 | 16 |  | 18.2 | 16 | 23.5 | 8.4 | 19 |  | 17.1 | 18.9 | 26.5 | 11.3 | 48.5 |  | 14.8 | 20.9 | 28.7 | 13.1 | 30 |  | 15.6 | 11.5 | 18.1 | 4.7 | 25.5 |  | 16.7 | 6.5 | 13.6 | -0.7 | 13 |  | 15.1 | -9.8 | -3.9 | -15.5 | 4.5 |  | 13.8 | -8.8 | -3.4 | -14.1 | 3.5 |  | 13.1 | 2.6 | 10.2 | -3.9 | 14.1 | 234 |  | 15.5 | 99 | 38.6 | -38.3 | 1752 | 139 |  |  | 3095 | Sodium Chloride (NaCl) | kg/lane/km/year |  |  |  |  | No load bans
900402 | 2003 | 1 | 340 | -16.6 | -10.8 | -22.4 | 9 |  | 13.4 | -16.1 | -10.6 | -21.6 | 9.9 |  | 14.5 | -8.9 | -3.2 | -14.6 | 8.7 |  | 15 | 5.3 | 10.7 | 0 | 46.2 |  | 18.2 | 12.1 | 19.9 | 4.3 | 16 |  | 18.2 | 16 | 23.5 | 8.4 | 19 |  | 17.1 | 18.9 | 26.5 | 11.3 | 48.5 |  | 14.8 | 20.9 | 28.7 | 13.1 | 30 |  | 15.6 | 11.5 | 18.1 | 4.7 | 25.5 |  | 16.7 | 6.5 | 13.6 | -0.7 | 13 |  | 15.1 | -9.8 | -3.9 | -15.5 | 4.5 |  | 13.8 | -8.8 | -3.4 | -14.1 | 3.5 |  | 13.1 | 2.6 | 10.2 | -3.9 | 14.1 | 234 |  | 15.5 | 99 | 38.6 | -38.3 | 1752 | 139 |  |  | 3095 | Sodium Chloride (NaCl) | kg/lane/km/year |  |  |  |  | No load bans
900402 | 2004 | 2 | 341 | -19.5 | -14.7 | -24.3 | 23.1 |  | 14.9 | -10.4 | -4.8 | -15.8 | 12.2 |  | 15.9 | -4.2 | 1.5 | -10 | 27 |  | 17.6 | 5.1 | 12.6 | -2.4 | 11.8 |  | 18.3 | 8.5 | 15.7 | 1.2 | 27 |  | 17.5 | 13.1 | 19.6 | 6.6 | 79.7 |  | 14.7 | 17.3 | 23.7 | 10.8 | 75 |  | 13.5 | 14.6 | 21.2 | 7.9 | 73.5 |  | 13.5 | 10.7 | 17.2 | 4.1 | 21 |  | 14.3 | 3.3 | 8.9 | -2.3 | 28.9 |  | 15.2 | -1.9 | 4.2 | -8 | 0 |  | 14.8 | -12 | -6.6 | -17.4 | 23.4 |  | 16.7 | 2.1 | 9.6 | -4.1 | 13.7 | 403 |  | 15.6 | 141 | 31.6 | -44.9 | 1642 | 231
900402 | 2004 | 2 | 341 | -19.5 | -14.7 | -24.3 | 23.1 |  | 14.9 | -10.4 | -4.8 | -15.8 | 12.2 |  | 15.9 | -4.2 | 1.5 | -10 | 27 |  | 17.6 | 5.1 | 12.6 | -2.4 | 11.8 |  | 18.3 | 8.5 | 15.7 | 1.2 | 27 |  | 17.5 | 13.1 | 19.6 | 6.6 | 79.7 |  | 14.7 | 17.3 | 23.7 | 10.8 | 75 |  | 13.5 | 14.6 | 21.2 | 7.9 | 73.5 |  | 13.5 | 10.7 | 17.2 | 4.1 | 21 |  | 14.3 | 3.3 | 8.9 | -2.3 | 28.9 |  | 15.2 | -1.9 | 4.2 | -8 | 0 |  | 14.8 | -12 | -6.6 | -17.4 | 23.4 |  | 16.7 | 2.1 | 9.6 | -4.1 | 13.7 | 403 |  | 15.6 | 141 | 31.6 | -44.9 | 1642 | 231
900402 | 2004 | 1 | 341 | -19.5 | -14.7 | -24.3 | 23.1 |  | 14.9 | -10.4 | -4.8 | -15.8 | 12.2 |  | 15.9 | -4.2 | 1.5 | -10 | 27 |  | 17.6 | 5.1 | 12.6 | -2.4 | 11.8 |  | 18.3 | 8.5 | 15.7 | 1.2 | 27 |  | 17.5 | 13.1 | 19.6 | 6.6 | 79.7 |  | 14.7 | 17.3 | 23.7 | 10.8 | 75 |  | 13.5 | 14.6 | 21.2 | 7.9 | 73.5 |  | 13.5 | 10.7 | 17.2 | 4.1 | 21 |  | 14.3 | 3.3 | 8.9 | -2.3 | 28.9 |  | 15.2 | -1.9 | 4.2 | -8 | 0 |  | 14.8 | -12 | -6.6 | -17.4 | 23.4 |  | 16.7 | 2.1 | 9.6 | -4.1 | 13.7 | 403 |  | 15.6 | 141 | 31.6 | -44.9 | 1642 | 231
900402 | 2004 | 1 | 341 | -19.5 | -14.7 | -24.3 | 23.1 |  | 14.9 | -10.4 | -4.8 | -15.8 | 12.2 |  | 15.9 | -4.2 | 1.5 | -10 | 27 |  | 17.6 | 5.1 | 12.6 | -2.4 | 11.8 |  | 18.3 | 8.5 | 15.7 | 1.2 | 27 |  | 17.5 | 13.1 | 19.6 | 6.6 | 79.7 |  | 14.7 | 17.3 | 23.7 | 10.8 | 75 |  | 13.5 | 14.6 | 21.2 | 7.9 | 73.5 |  | 13.5 | 10.7 | 17.2 | 4.1 | 21 |  | 14.3 | 3.3 | 8.9 | -2.3 | 28.9 |  | 15.2 | -1.9 | 4.2 | -8 | 0 |  | 14.8 | -12 | -6.6 | -17.4 | 23.4 |  | 16.7 | 2.1 | 9.6 | -4.1 | 13.7 | 403 |  | 15.6 | 141 | 31.6 | -44.9 | 1642 | 231
900402 | 2005 | 2 | 342 | -17.7 | -12.2 | -23.1 | 18 |  | 15.2 | [5 empty] | 14.1 | -6 | -1.2 | -10.7 | 29.5 |  | 17.1 | [5 empty] | 20.3 | [5 empty] | 19.6
900402 | 2005 | 2 | 342 | -17.7 | -12.2 | -23.1 | 18 |  | 15.2 | [5 empty] | 14.1 | -6 | -1.2 | -10.7 | 29.5 |  | 17.1 | [5 empty] | 20.3 | [5 empty] | 19.6
900402 | 2005 | 1 | 342 | -17.7 | -12.2 | -23.1 | 18 |  | 15.2 | [5 empty] | 14.1 | -6 | -1.2 | -10.7 | 29.5 |  | 17.1 | [5 empty] | 20.3 | [5 empty] | 19.6
900402 | 2005 | 1 | 342 | -17.7 | -12.2 | -23.1 | 18 |  | 15.2 | [5 empty] | 14.1 | -6 | -1.2 | -10.7 | 29.5 |  | 17.1 | [5 empty] | 20.3 | [5 empty] | 19.6
900802 | 1989 | 3 | 343 | -15.4 | -9.7 | -21.1 | 17 | 105.8 | 15.5 | -18.5 | -12.7 | -24.2 | 4.4 | 175.2 | 19.6 | -11.1 | -5.6 | -16.6 | 13.1 | 161.3 | 13.9 | 3.6 | 10.2 | -3.1 | 6.2 | 290.5 | 15.6 | 12.5 | 20 | 5 | 61.4 | 306.4 | 15.1 | 15 | 21.4 | 8.6 | 112.2 | 269.8 | 12.8 | 20 | 27.2 | 12.7 | 39.8 | 325.8 | 10.4 | 17.4 | 25.4 | 9.3 | 74.5 | 274.4 | 10.1 | 11.4 | 18.7 | 4 | 27.9 | 235.6 | 13.3 | 4.3 | 10.8 | -2.3 | 46 | 171.9 | 14.1 | -7.7 | -2.7 | -12.6 | 28 | 93.6 | 14.4 | -18.4 | -12.6 | -24.2 | 21.6 | 103.8 | 12.5 | 1.1 | 7.5 | -5.4 | 12.9 | 452 | 2514 | 14 | 111 | 34.5 | -41.9 |  | 176 | 24.3 | 3.3
900802 | 1989 | 3 | 343 | -15.4 | -9.7 | -21.1 | 17 | 105.8 | 15.5 | -18.5 | -12.7 | -24.2 | 4.4 | 175.2 | 19.6 | -11.1 | -5.6 | -16.6 | 13.1 | 161.3 | 13.9 | 3.6 | 10.2 | -3.1 | 6.2 | 290.5 | 15.6 | 12.5 | 20 | 5 | 61.4 | 306.4 | 15.1 | 15 | 21.4 | 8.6 | 112.2 | 269.8 | 12.8 | 20 | 27.2 | 12.7 | 39.8 | 325.8 | 10.4 | 17.4 | 25.4 | 9.3 | 74.5 | 274.4 | 10.1 | 11.4 | 18.7 | 4 | 27.9 | 235.6 | 13.3 | 4.3 | 10.8 | -2.3 | 46 | 171.9 | 14.1 | -7.7 | -2.7 | -12.6 | 28 | 93.6 | 14.4 | -18.4 | -12.6 | -24.2 | 21.6 | 103.8 | 12.5 | 1.1 | 7.5 | -5.4 | 12.9 | 452 | 2514 | 14 | 111 | 34.5 | -41.9 |  | 176 | 24.3 | 3.3
900802 | 1989 | 3 | 343 | -15.4 | -9.7 | -21.1 | 17 | 105.8 | 15.5 | -18.5 | -12.7 | -24.2 | 4.4 | 175.2 | 19.6 | -11.1 | -5.6 | -16.6 | 13.1 | 161.3 | 13.9 | 3.6 | 10.2 | -3.1 | 6.2 | 290.5 | 15.6 | 12.5 | 20 | 5 | 61.4 | 306.4 | 15.1 | 15 | 21.4 | 8.6 | 112.2 | 269.8 | 12.8 | 20 | 27.2 | 12.7 | 39.8 | 325.8 | 10.4 | 17.4 | 25.4 | 9.3 | 74.5 | 274.4 | 10.1 | 11.4 | 18.7 | 4 | 27.9 | 235.6 | 13.3 | 4.3 | 10.8 | -2.3 | 46 | 171.9 | 14.1 | -7.7 | -2.7 | -12.6 | 28 | 93.6 | 14.4 | -18.4 | -12.6 | -24.2 | 21.6 | 103.8 | 12.5 | 1.1 | 7.5 | -5.4 | 12.9 | 452 | 2514 | 14 | 111 | 34.5 | -41.9 |  | 176 | 24.3 | 3.3
900802 | 1989 | 2 | 343 | -15.4 | -9.7 | -21.1 | 17 | 105.8 | 15.5 | -18.5 | -12.7 | -24.2 | 4.4 | 175.2 | 19.6 | -11.1 | -5.6 | -16.6 | 13.1 | 161.3 | 13.9 | 3.6 | 10.2 | -3.1 | 6.2 | 290.5 | 15.6 | 12.5 | 20 | 5 | 61.4 | 306.4 | 15.1 | 15 | 21.4 | 8.6 | 112.2 | 269.8 | 12.8 | 20 | 27.2 | 12.7 | 39.8 | 325.8 | 10.4 | 17.4 | 25.4 | 9.3 | 74.5 | 274.4 | 10.1 | 11.4 | 18.7 | 4 | 27.9 | 235.6 | 13.3 | 4.3 | 10.8 | -2.3 | 46 | 171.9 | 14.1 | -7.7 | -2.7 | -12.6 | 28 | 93.6 | 14.4 | -18.4 | -12.6 | -24.2 | 21.6 | 103.8 | 12.5 | 1.1 | 7.5 | -5.4 | 12.9 | 452 | 2514 | 14 | 111 | 34.5 | -41.9 |  | 176 | 24.3 | 3.3
900802 | 1989 | 2 | 343 | -15.4 | -9.7 | -21.1 | 17 | 105.8 | 15.5 | -18.5 | -12.7 | -24.2 | 4.4 | 175.2 | 19.6 | -11.1 | -5.6 | -16.6 | 13.1 | 161.3 | 13.9 | 3.6 | 10.2 | -3.1 | 6.2 | 290.5 | 15.6 | 12.5 | 20 | 5 | 61.4 | 306.4 | 15.1 | 15 | 21.4 | 8.6 | 112.2 | 269.8 | 12.8 | 20 | 27.2 | 12.7 | 39.8 | 325.8 | 10.4 | 17.4 | 25.4 | 9.3 | 74.5 | 274.4 | 10.1 | 11.4 | 18.7 | 4 | 27.9 | 235.6 | 13.3 | 4.3 | 10.8 | -2.3 | 46 | 171.9 | 14.1 | -7.7 | -2.7 | -12.6 | 28 | 93.6 | 14.4 | -18.4 | -12.6 | -24.2 | 21.6 | 103.8 | 12.5 | 1.1 | 7.5 | -5.4 | 12.9 | 452 | 2514 | 14 | 111 | 34.5 | -41.9 |  | 176 | 24.3 | 3.3
900802 | 1989 | 2 | 343 | -15.4 | -9.7 | -21.1 | 17 | 105.8 | 15.5 | -18.5 | -12.7 | -24.2 | 4.4 | 175.2 | 19.6 | -11.1 | -5.6 | -16.6 | 13.1 | 161.3 | 13.9 | 3.6 | 10.2 | -3.1 | 6.2 | 290.5 | 15.6 | 12.5 | 20 | 5 | 61.4 | 306.4 | 15.1 | 15 | 21.4 | 8.6 | 112.2 | 269.8 | 12.8 | 20 | 27.2 | 12.7 | 39.8 | 325.8 | 10.4 | 17.4 | 25.4 | 9.3 | 74.5 | 274.4 | 10.1 | 11.4 | 18.7 | 4 | 27.9 | 235.6 | 13.3 | 4.3 | 10.8 | -2.3 | 46 | 171.9 | 14.1 | -7.7 | -2.7 | -12.6 | 28 | 93.6 | 14.4 | -18.4 | -12.6 | -24.2 | 21.6 | 103.8 | 12.5 | 1.1 | 7.5 | -5.4 | 12.9 | 452 | 2514 | 14 | 111 | 34.5 | -41.9 |  | 176 | 24.3 | 3.3
900802 | 1989 | 1 | 343 | -15.4 | -9.7 | -21.1 | 17 | 105.8 | 15.5 | -18.5 | -12.7 | -24.2 | 4.4 | 175.2 | 19.6 | -11.1 | -5.6 | -16.6 | 13.1 | 161.3 | 13.9 | 3.6 | 10.2 | -3.1 | 6.2 | 290.5 | 15.6 | 12.5 | 20 | 5 | 61.4 | 306.4 | 15.1 | 15 | 21.4 | 8.6 | 112.2 | 269.8 | 12.8 | 20 | 27.2 | 12.7 | 39.8 | 325.8 | 10.4 | 17.4 | 25.4 | 9.3 | 74.5 | 274.4 | 10.1 | 11.4 | 18.7 | 4 | 27.9 | 235.6 | 13.3 | 4.3 | 10.8 | -2.3 | 46 | 171.9 | 14.1 | -7.7 | -2.7 | -12.6 | 28 | 93.6 | 14.4 | -18.4 | -12.6 | -24.2 | 21.6 | 103.8 | 12.5 | 1.1 | 7.5 | -5.4 | 12.9 | 452 | 2514 | 14 | 111 | 34.5 | -41.9 |  | 176 | 24.3 | 3.3
900802 | 1989 | 1 | 343 | -15.4 | -9.7 | -21.1 | 17 | 105.8 | 15.5 | -18.5 | -12.7 | -24.2 | 4.4 | 175.2 | 19.6 | -11.1 | -5.6 | -16.6 | 13.1 | 161.3 | 13.9 | 3.6 | 10.2 | -3.1 | 6.2 | 290.5 | 15.6 | 12.5 | 20 | 5 | 61.4 | 306.4 | 15.1 | 15 | 21.4 | 8.6 | 112.2 | 269.8 | 12.8 | 20 | 27.2 | 12.7 | 39.8 | 325.8 | 10.4 | 17.4 | 25.4 | 9.3 | 74.5 | 274.4 | 10.1 | 11.4 | 18.7 | 4 | 27.9 | 235.6 | 13.3 | 4.3 | 10.8 | -2.3 | 46 | 171.9 | 14.1 | -7.7 | -2.7 | -12.6 | 28 | 93.6 | 14.4 | -18.4 | -12.6 | -24.2 | 21.6 | 103.8 | 12.5 | 1.1 | 7.5 | -5.4 | 12.9 | 452 | 2514 | 14 | 111 | 34.5 | -41.9 |  | 176 | 24.3 | 3.3
900802 | 1989 | 1 | 343 | -15.4 | -9.7 | -21.1 | 17 | 105.8 | 15.5 | -18.5 | -12.7 | -24.2 | 4.4 | 175.2 | 19.6 | -11.1 | -5.6 | -16.6 | 13.1 | 161.3 | 13.9 | 3.6 | 10.2 | -3.1 | 6.2 | 290.5 | 15.6 | 12.5 | 20 | 5 | 61.4 | 306.4 | 15.1 | 15 | 21.4 | 8.6 | 112.2 | 269.8 | 12.8 | 20 | 27.2 | 12.7 | 39.8 | 325.8 | 10.4 | 17.4 | 25.4 | 9.3 | 74.5 | 274.4 | 10.1 | 11.4 | 18.7 | 4 | 27.9 | 235.6 | 13.3 | 4.3 | 10.8 | -2.3 | 46 | 171.9 | 14.1 | -7.7 | -2.7 | -12.6 | 28 | 93.6 | 14.4 | -18.4 | -12.6 | -24.2 | 21.6 | 103.8 | 12.5 | 1.1 | 7.5 | -5.4 | 12.9 | 452 | 2514 | 14 | 111 | 34.5 | -41.9 |  | 176 | 24.3 | 3.3
900802 | 1990 | 3 | 344 | -12.6 | -7.1 | -18.1 | 29.1 | 66.5 | 15.8 | -15.3 | -9 | -21.6 | 8.8 | 158 | 17.1 | -5.5 | -1 | -10.1 | 34.8 | 172.2 | 19.6 | 2 | 7 | -2.9 | 20.7 | 224.7 | 15.5 | 10.1 | 16.6 | 3.5 | 38.8 | 264.7 | 15 | 16.6 | 23.6 | 9.6 | 39.8 | 299.6 | 13.6 | 17 | 23.4 | 10.5 | 86.4 | 291.2 | 13.4 | 17.6 | 24.2 | 11 | 53 | 277 | 12 | 12.9 | 20.2 | 5.6 | 8 | 244.5 | 14.4 | 2.8 | 9.3 | -3.7 | 9.6 | 155.5 | 15.6 | -6.7 | -1.1 | -12.2 | 19.4 | 93.9 | 16.1 | -19.2 | -14.1 | -24.3 | 27.1 | 107.2 | 15.2 | 1.6 | 7.7 | -4.4 | 12.1 | 376 | 2355 | 15.3 | 115 | 35.4 | -42.2 | 1825 | 178 | 23.2 | 3.2 | 2434 | Sodium Chloride (NaCl) | kg/lane/km/year |  |  |  |  | No load bans
900802 | 1990 | 3 | 344 | -12.6 | -7.1 | -18.1 | 29.1 | 66.5 | 15.8 | -15.3 | -9 | -21.6 | 8.8 | 158 | 17.1 | -5.5 | -1 | -10.1 | 34.8 | 172.2 | 19.6 | 2 | 7 | -2.9 | 20.7 | 224.7 | 15.5 | 10.1 | 16.6 | 3.5 | 38.8 | 264.7 | 15 | 16.6 | 23.6 | 9.6 | 39.8 | 299.6 | 13.6 | 17 | 23.4 | 10.5 | 86.4 | 291.2 | 13.4 | 17.6 | 24.2 | 11 | 53 | 277 | 12 | 12.9 | 20.2 | 5.6 | 8 | 244.5 | 14.4 | 2.8 | 9.3 | -3.7 | 9.6 | 155.5 | 15.6 | -6.7 | -1.1 | -12.2 | 19.4 | 93.9 | 16.1 | -19.2 | -14.1 | -24.3 | 27.1 | 107.2 | 15.2 | 1.6 | 7.7 | -4.4 | 12.1 | 376 | 2355 | 15.3 | 115 | 35.4 | -42.2 | 1825 | 178 | 23.2 | 3.2 | 2434 | Sodium Chloride (NaCl) | kg/lane/km/year |  |  |  |  | No load bans
900802 | 1990 | 3 | 344 | -12.6 | -7.1 | -18.1 | 29.1 | 66.5 | 15.8 | -15.3 | -9 | -21.6 | 8.8 | 158 | 17.1 | -5.5 | -1 | -10.1 | 34.8 | 172.2 | 19.6 | 2 | 7 | -2.9 | 20.7 | 224.7 | 15.5 | 10.1 | 16.6 | 3.5 | 38.8 | 264.7 | 15 | 16.6 | 23.6 | 9.6 | 39.8 | 299.6 | 13.6 | 17 | 23.4 | 10.5 | 86.4 | 291.2 | 13.4 | 17.6 | 24.2 | 11 | 53 | 277 | 12 | 12.9 | 20.2 | 5.6 | 8 | 244.5 | 14.4 | 2.8 | 9.3 | -3.7 | 9.6 | 155.5 | 15.6 | -6.7 | -1.1 | -12.2 | 19.4 | 93.9 | 16.1 | -19.2 | -14.1 | -24.3 | 27.1 | 107.2 | 15.2 | 1.6 | 7.7 | -4.4 | 12.1 | 376 | 2355 | 15.3 | 115 | 35.4 | -42.2 | 1825 | 178 | 23.2 | 3.2 | 2434 | Sodium Chloride (NaCl) | kg/lane/km/year |  |  |  |  | No load bans
900802 | 1990 | 2 | 344 | -12.6 | -7.1 | -18.1 | 29.1 | 66.5 | 15.8 | -15.3 | -9 | -21.6 | 8.8 | 158 | 17.1 | -5.5 | -1 | -10.1 | 34.8 | 172.2 | 19.6 | 2 | 7 | -2.9 | 20.7 | 224.7 | 15.5 | 10.1 | 16.6 | 3.5 | 38.8 | 264.7 | 15 | 16.6 | 23.6 | 9.6 | 39.8 | 299.6 | 13.6 | 17 | 23.4 | 10.5 | 86.4 | 291.2 | 13.4 | 17.6 | 24.2 | 11 | 53 | 277 | 12 | 12.9 | 20.2 | 5.6 | 8 | 244.5 | 14.4 | 2.8 | 9.3 | -3.7 | 9.6 | 155.5 | 15.6 | -6.7 | -1.1 | -12.2 | 19.4 | 93.9 | 16.1 | -19.2 | -14.1 | -24.3 | 27.1 | 107.2 | 15.2 | 1.6 | 7.7 | -4.4 | 12.1 | 376 | 2355 | 15.3 | 115 | 35.4 | -42.2 | 1825 | 178 | 23.2 | 3.2 | 2434 | Sodium Chloride (NaCl) | kg/lane/km/year |  |  |  |  | No load bans
900802 | 1990 | 2 | 344 | -12.6 | -7.1 | -18.1 | 29.1 | 66.5 | 15.8 | -15.3 | -9 | -21.6 | 8.8 | 158 | 17.1 | -5.5 | -1 | -10.1 | 34.8 | 172.2 | 19.6 | 2 | 7 | -2.9 | 20.7 | 224.7 | 15.5 | 10.1 | 16.6 | 3.5 | 38.8 | 264.7 | 15 | 16.6 | 23.6 | 9.6 | 39.8 | 299.6 | 13.6 | 17 | 23.4 | 10.5 | 86.4 | 291.2 | 13.4 | 17.6 | 24.2 | 11 | 53 | 277 | 12 | 12.9 | 20.2 | 5.6 | 8 | 244.5 | 14.4 | 2.8 | 9.3 | -3.7 | 9.6 | 155.5 | 15.6 | -6.7 | -1.1 | -12.2 | 19.4 | 93.9 | 16.1 | -19.2 | -14.1 | -24.3 | 27.1 | 107.2 | 15.2 | 1.6 | 7.7 | -4.4 | 12.1 | 376 | 2355 | 15.3 | 115 | 35.4 | -42.2 | 1825 | 178 | 23.2 | 3.2 | 2434 | Sodium Chloride (NaCl) | kg/lane/km/year |  |  |  |  | No load bans
900802 | 1990 | 2 | 344 | -12.6 | -7.1 | -18.1 | 29.1 | 66.5 | 15.8 | -15.3 | -9 | -21.6 | 8.8 | 158 | 17.1 | -5.5 | -1 | -10.1 | 34.8 | 172.2 | 19.6 | 2 | 7 | -2.9 | 20.7 | 224.7 | 15.5 | 10.1 | 16.6 | 3.5 | 38.8 | 264.7 | 15 | 16.6 | 23.6 | 9.6 | 39.8 | 299.6 | 13.6 | 17 | 23.4 | 10.5 | 86.4 | 291.2 | 13.4 | 17.6 | 24.2 | 11 | 53 | 277 | 12 | 12.9 | 20.2 | 5.6 | 8 | 244.5 | 14.4 | 2.8 | 9.3 | -3.7 | 9.6 | 155.5 | 15.6 | -6.7 | -1.1 | -12.2 | 19.4 | 93.9 | 16.1 | -19.2 | -14.1 | -24.3 | 27.1 | 107.2 | 15.2 | 1.6 | 7.7 | -4.4 | 12.1 | 376 | 2355 | 15.3 | 115 | 35.4 | -42.2 | 1825 | 178 | 23.2 | 3.2 | 2434 | Sodium Chloride (NaCl) | kg/lane/km/year |  |  |  |  | No load bans
900802 | 1996 | 3 | 350 | -24.1 | -18.2 | -30 | 14.1 | 155.7 | 12.9 | -14 | -8.5 | -19.5 | 9.9 | 160.6 | 17.8 | -11.4 | -6.3 | -16.4 | 1.4 | 221.2 | 17.9 | 0.2 | 5.4 | -5 | 29.8 | 197.6 | 15.5 | 8 | 14.5 | 1.5 | 23.2 | 246.9 | 12.9 | 16.5 | 22.7 | 10.3 | 23.9 | 259.2 | 14.3 | 17.4 | 23.2 | 11.6 | 126.4 | 302.7 | 11.8 | 18.1 | 25 | 11.2 | 47.8 | 355.6 | 14.1 | 10.9 | 16 | 5.8 | 1 | 180.3 | 16.5 | 3.2 | 8.6 | -2.2 | 22.8 | 180.9 | 16.4 | -12.6 | -7.9 | -17.2 | 26 | 127.4 | 11.8 | -19.3 | -14.6 | -23.9 | 32.6 | 89.8 | 15.2 | -0.6 | 5 | -6.1 | 11.1 | 359 | 2478 | 14.7 | 132 | 34.5 | -42.8 | 2369 | 144 |  |  | 1074 | Granular Sodium Chloride | kg/lane/km/year |  |  |  |  | No load bans
900802 | 1996 | 3 | 350 | -24.1 | -18.2 | -30 | 14.1 | 155.7 | 12.9 | -14 | -8.5 | -19.5 | 9.9 | 160.6 | 17.8 | -11.4 | -6.3 | -16.4 | 1.4 | 221.2 | 17.9 | 0.2 | 5.4 | -5 | 29.8 | 197.6 | 15.5 | 8 | 14.5 | 1.5 | 23.2 | 246.9 | 12.9 | 16.5 | 22.7 | 10.3 | 23.9 | 259.2 | 14.3 | 17.4 | 23.2 | 11.6 | 126.4 | 302.7 | 11.8 | 18.1 | 25 | 11.2 | 47.8 | 355.6 | 14.1 | 10.9 | 16 | 5.8 | 1 | 180.3 | 16.5 | 3.2 | 8.6 | -2.2 | 22.8 | 180.9 | 16.4 | -12.6 | -7.9 | -17.2 | 26 | 127.4 | 11.8 | -19.3 | -14.6 | -23.9 | 32.6 | 89.8 | 15.2 | -0.6 | 5 | -6.1 | 11.1 | 359 | 2478 | 14.7 | 132 | 34.5 | -42.8 | 2369 | 144 |  |  | 1074 | Granular Sodium Chloride | kg/lane/km/year |  |  |  |  | No load bans
900802 | 1996 | 3 | 350 | -24.1 | -18.2 | -30 | 14.1 | 155.7 | 12.9 | -14 | -8.5 | -19.5 | 9.9 | 160.6 | 17.8 | -11.4 | -6.3 | -16.4 | 1.4 | 221.2 | 17.9 | 0.2 | 5.4 | -5 | 29.8 | 197.6 | 15.5 | 8 | 14.5 | 1.5 | 23.2 | 246.9 | 12.9 | 16.5 | 22.7 | 10.3 | 23.9 | 259.2 | 14.3 | 17.4 | 23.2 | 11.6 | 126.4 | 302.7 | 11.8 | 18.1 | 25 | 11.2 | 47.8 | 355.6 | 14.1 | 10.9 | 16 | 5.8 | 1 | 180.3 | 16.5 | 3.2 | 8.6 | -2.2 | 22.8 | 180.9 | 16.4 | -12.6 | -7.9 | -17.2 | 26 | 127.4 | 11.8 | -19.3 | -14.6 | -23.9 | 32.6 | 89.8 | 15.2 | -0.6 | 5 | -6.1 | 11.1 | 359 | 2478 | 14.7 | 132 | 34.5 | -42.8 | 2369 | 144 |  |  | 1074 | Granular Sodium Chloride | kg/lane/km/year |  |  |  |  | No load bans
900802 | 1996 | 2 | 350 | -24.1 | -18.2 | -30 | 14.1 | 155.7 | 12.9 | -14 | -8.5 | -19.5 | 9.9 | 160.6 | 17.8 | -11.4 | -6.3 | -16.4 | 1.4 | 221.2 | 17.9 | 0.2 | 5.4 | -5 | 29.8 | 197.6 | 15.5 | 8 | 14.5 | 1.5 | 23.2 | 246.9 | 12.9 | 16.5 | 22.7 | 10.3 | 23.9 | 259.2 | 14.3 | 17.4 | 23.2 | 11.6 | 126.4 | 302.7 | 11.8 | 18.1 | 25 | 11.2 | 47.8 | 355.6 | 14.1 | 10.9 | 16 | 5.8 | 1 | 180.3 | 16.5 | 3.2 | 8.6 | -2.2 | 22.8 | 180.9 | 16.4 | -12.6 | -7.9 | -17.2 | 26 | 127.4 | 11.8 | -19.3 | -14.6 | -23.9 | 32.6 | 89.8 | 15.2 | -0.6 | 5 | -6.1 | 11.1 | 359 | 2478 | 14.7 | 132 | 34.5 | -42.8 | 2369 | 144 |  |  | 1074 | Granular Sodium Chloride | kg/lane/km/year |  |  |  |  | No load bans
900802 | 1996 | 2 | 350 | -24.1 | -18.2 | -30 | 14.1 | 155.7 | 12.9 | -14 | -8.5 | -19.5 | 9.9 | 160.6 | 17.8 | -11.4 | -6.3 | -16.4 | 1.4 | 221.2 | 17.9 | 0.2 | 5.4 | -5 | 29.8 | 197.6 | 15.5 | 8 | 14.5 | 1.5 | 23.2 | 246.9 | 12.9 | 16.5 | 22.7 | 10.3 | 23.9 | 259.2 | 14.3 | 17.4 | 23.2 | 11.6 | 126.4 | 302.7 | 11.8 | 18.1 | 25 | 11.2 | 47.8 | 355.6 | 14.1 | 10.9 | 16 | 5.8 | 1 | 180.3 | 16.5 | 3.2 | 8.6 | -2.2 | 22.8 | 180.9 | 16.4 | -12.6 | -7.9 | -17.2 | 26 | 127.4 | 11.8 | -19.3 | -14.6 | -23.9 | 32.6 | 89.8 | 15.2 | -0.6 | 5 | -6.1 | 11.1 | 359 | 2478 | 14.7 | 132 | 34.5 | -42.8 | 2369 | 144 |  |  | 1074 | Granular Sodium Chloride | kg/lane/km/year |  |  |  |  | No load bans
900802 | 1996 | 2 | 350 | -24.1 | -18.2 | -30 | 14.1 | 155.7 | 12.9 | -14 | -8.5 | -19.5 | 9.9 | 160.6 | 17.8 | -11.4 | -6.3 | -16.4 | 1.4 | 221.2 | 17.9 | 0.2 | 5.4 | -5 | 29.8 | 197.6 | 15.5 | 8 | 14.5 | 1.5 | 23.2 | 246.9 | 12.9 | 16.5 | 22.7 | 10.3 | 23.9 | 259.2 | 14.3 | 17.4 | 23.2 | 11.6 | 126.4 | 302.7 | 11.8 | 18.1 | 25 | 11.2 | 47.8 | 355.6 | 14.1 | 10.9 | 16 | 5.8 | 1 | 180.3 | 16.5 | 3.2 | 8.6 | -2.2 | 22.8 | 180.9 | 16.4 | -12.6 | -7.9 | -17.2 | 26 | 127.4 | 11.8 | -19.3 | -14.6 | -23.9 | 32.6 | 89.8 | 15.2 | -0.6 | 5 | -6.1 | 11.1 | 359 | 2478 | 14.7 | 132 | 34.5 | -42.8 | 2369 | 144 |  |  | 1074 | Granular Sodium Chloride | kg/lane/km/year |  |  |  |  | No load bans
900802 | 1996 | 1 | 350 | -24.1 | -18.2 | -30 | 14.1 | 155.7 | 12.9 | -14 | -8.5 | -19.5 | 9.9 | 160.6 | 17.8 | -11.4 | -6.3 | -16.4 | 1.4 | 221.2 | 17.9 | 0.2 | 5.4 | -5 | 29.8 | 197.6 | 15.5 | 8 | 14.5 | 1.5 | 23.2 | 246.9 | 12.9 | 16.5 | 22.7 | 10.3 | 23.9 | 259.2 | 14.3 | 17.4 | 23.2 | 11.6 | 126.4 | 302.7 | 11.8 | 18.1 | 25 | 11.2 | 47.8 | 355.6 | 14.1 | 10.9 | 16 | 5.8 | 1 | 180.3 | 16.5 | 3.2 | 8.6 | -2.2 | 22.8 | 180.9 | 16.4 | -12.6 | -7.9 | -17.2 | 26 | 127.4 | 11.8 | -19.3 | -14.6 | -23.9 | 32.6 | 89.8 | 15.2 | -0.6 | 5 | -6.1 | 11.1 | 359 | 2478 | 14.7 | 132 | 34.5 | -42.8 | 2369 | 144 |  |  | 1074 | Granular Sodium Chloride | kg/lane/km/year |  |  |  |  | No load bans
900802 | 1996 | 1 | 350 | -24.1 | -18.2 | -30 | 14.1 | 155.7 | 12.9 | -14 | -8.5 | -19.5 | 9.9 | 160.6 | 17.8 | -11.4 | -6.3 | -16.4 | 1.4 | 221.2 | 17.9 | 0.2 | 5.4 | -5 | 29.8 | 197.6 | 15.5 | 8 | 14.5 | 1.5 | 23.2 | 246.9 | 12.9 | 16.5 | 22.7 | 10.3 | 23.9 | 259.2 | 14.3 | 17.4 | 23.2 | 11.6 | 126.4 | 302.7 | 11.8 | 18.1 | 25 | 11.2 | 47.8 | 355.6 | 14.1 | 10.9 | 16 | 5.8 | 1 | 180.3 | 16.5 | 3.2 | 8.6 | -2.2 | 22.8 | 180.9 | 16.4 | -12.6 | -7.9 | -17.2 | 26 | 127.4 | 11.8 | -19.3 | -14.6 | -23.9 | 32.6 | 89.8 | 15.2 | -0.6 | 5 | -6.1 | 11.1 | 359 | 2478 | 14.7 | 132 | 34.5 | -42.8 | 2369 | 144 |  |  | 1074 | Granular Sodium Chloride | kg/lane/km/year |  |  |  |  | No load bans
900802 | 1996 | 1 | 350 | -24.1 | -18.2 | -30 | 14.1 | 155.7 | 12.9 | -14 | -8.5 | -19.5 | 9.9 | 160.6 | 17.8 | -11.4 | -6.3 | -16.4 | 1.4 | 221.2 | 17.9 | 0.2 | 5.4 | -5 | 29.8 | 197.6 | 15.5 | 8 | 14.5 | 1.5 | 23.2 | 246.9 | 12.9 | 16.5 | 22.7 | 10.3 | 23.9 | 259.2 | 14.3 | 17.4 | 23.2 | 11.6 | 126.4 | 302.7 | 11.8 | 18.1 | 25 | 11.2 | 47.8 | 355.6 | 14.1 | 10.9 | 16 | 5.8 | 1 | 180.3 | 16.5 | 3.2 | 8.6 | -2.2 | 22.8 | 180.9 | 16.4 | -12.6 | -7.9 | -17.2 | 26 | 127.4 | 11.8 | -19.3 | -14.6 | -23.9 | 32.6 | 89.8 | 15.2 | -0.6 | 5 | -6.1 | 11.1 | 359 | 2478 | 14.7 | 132 | 34.5 | -42.8 | 2369 | 144 |  |  | 1074 | Granular Sodium Chloride | kg/lane/km/year |  |  |  |  | No load bans
900802 | 1997 | 3 | 351 | -20.8 | -14.8 | -26.8 | 17.6 | 74.2 | 16.4 | -12.3 | -7 | -17.5 | 5.8 | 118.7 | 14.7 | -10.2 | -4.4 | -15.9 | 15.2 | 208.1 | 13 | 0.1 | 5.6 | -5.5 | 10.1 | 235.1 | 16.5 | 9.3 | 16.2 | 2.5 | 21.7 | 273.9 | 17.6 | 17 | 23.4 | 10.6 | 72.6 | 286.8 | 15.5 | 18.7 | 25.5 | 12 | 19.2 | 313.5 | 12.2 | 17.9 | 25.1 | 10.6 | 81 | 296.1 | 13.1 | 13.3 | 20.1 | 6.4 | 37.6 | 220.3 | 13.5 | 3.4 | 9 | -2.2 | 44.4 | 140.3 | 15 | -5.3 | -0.7 | -9.9 | 1.4 | 119.7 | 13.1 | -5.6 | -0.9 | -10.2 | 10.4 | 87.2 | 14.5 | 2.1 | 8.1 | -3.8 | 11.9 | 337 | 2374 | 14.6 | 114 | 35.5 | -42.6 | 2372 | 166 |  | 3.7 | 3032 | Granular Sodium Chloride | kg/lane/km/year |  |  |  |  | No load bans
900802 | 1997 | 3 | 351 | -20.8 | -14.8 | -26.8 | 17.6 | 74.2 | 16.4 | -12.3 | -7 | -17.5 | 5.8 | 118.7 | 14.7 | -10.2 | -4.4 | -15.9 | 15.2 | 208.1 | 13 | 0.1 | 5.6 | -5.5 | 10.1 | 235.1 | 16.5 | 9.3 | 16.2 | 2.5 | 21.7 | 273.9 | 17.6 | 17 | 23.4 | 10.6 | 72.6 | 286.8 | 15.5 | 18.7 | 25.5 | 12 | 19.2 | 313.5 | 12.2 | 17.9 | 25.1 | 10.6 | 81 | 296.1 | 13.1 | 13.3 | 20.1 | 6.4 | 37.6 | 220.3 | 13.5 | 3.4 | 9 | -2.2 | 44.4 | 140.3 | 15 | -5.3 | -0.7 | -9.9 | 1.4 | 119.7 | 13.1 | -5.6 | -0.9 | -10.2 | 10.4 | 87.2 | 14.5 | 2.1 | 8.1 | -3.8 | 11.9 | 337 | 2374 | 14.6 | 114 | 35.5 | -42.6 | 2372 | 166 |  | 3.7 | 3032 | Granular Sodium Chloride | kg/lane/km/year |  |  |  |  | No load bans
900802 | 1997 | 3 | 351 | -20.8 | -14.8 | -26.8 | 17.6 | 74.2 | 16.4 | -12.3 | -7 | -17.5 | 5.8 | 118.7 | 14.7 | -10.2 | -4.4 | -15.9 | 15.2 | 208.1 | 13 | 0.1 | 5.6 | -5.5 | 10.1 | 235.1 | 16.5 | 9.3 | 16.2 | 2.5 | 21.7 | 273.9 | 17.6 | 17 | 23.4 | 10.6 | 72.6 | 286.8 | 15.5 | 18.7 | 25.5 | 12 | 19.2 | 313.5 | 12.2 | 17.9 | 25.1 | 10.6 | 81 | 296.1 | 13.1 | 13.3 | 20.1 | 6.4 | 37.6 | 220.3 | 13.5 | 3.4 | 9 | -2.2 | 44.4 | 140.3 | 15 | -5.3 | -0.7 | -9.9 | 1.4 | 119.7 | 13.1 | -5.6 | -0.9 | -10.2 | 10.4 | 87.2 | 14.5 | 2.1 | 8.1 | -3.8 | 11.9 | 337 | 2374 | 14.6 | 114 | 35.5 | -42.6 | 2372 | 166 |  | 3.7 | 3032 | Granular Sodium Chloride | kg/lane/km/year |  |  |  |  | No load bans
900802 | 1997 | 2 | 351 | -20.8 | -14.8 | -26.8 | 17.6 | 74.2 | 16.4 | -12.3 | -7 | -17.5 | 5.8 | 118.7 | 14.7 | -10.2 | -4.4 | -15.9 | 15.2 | 208.1 | 13 | 0.1 | 5.6 | -5.5 | 10.1 | 235.1 | 16.5 | 9.3 | 16.2 | 2.5 | 21.7 | 273.9 | 17.6 | 17 | 23.4 | 10.6 | 72.6 | 286.8 | 15.5 | 18.7 | 25.5 | 12 | 19.2 | 313.5 | 12.2 | 17.9 | 25.1 | 10.6 | 81 | 296.1 | 13.1 | 13.3 | 20.1 | 6.4 | 37.6 | 220.3 | 13.5 | 3.4 | 9 | -2.2 | 44.4 | 140.3 | 15 | -5.3 | -0.7 | -9.9 | 1.4 | 119.7 | 13.1 | -5.6 | -0.9 | -10.2 | 10.4 | 87.2 | 14.5 | 2.1 | 8.1 | -3.8 | 11.9 | 337 | 2374 | 14.6 | 114 | 35.5 | -42.6 | 2372 | 166 |  | 3.7 | 3032 | Granular Sodium Chloride | kg/lane/km/year |  |  |  |  | No load bans
900802 | 1997 | 2 | 351 | -20.8 | -14.8 | -26.8 | 17.6 | 74.2 | 16.4 | -12.3 | -7 | -17.5 | 5.8 | 118.7 | 14.7 | -10.2 | -4.4 | -15.9 | 15.2 | 208.1 | 13 | 0.1 | 5.6 | -5.5 | 10.1 | 235.1 | 16.5 | 9.3 | 16.2 | 2.5 | 21.7 | 273.9 | 17.6 | 17 | 23.4 | 10.6 | 72.6 | 286.8 | 15.5 | 18.7 | 25.5 | 12 | 19.2 | 313.5 | 12.2 | 17.9 | 25.1 | 10.6 | 81 | 296.1 | 13.1 | 13.3 | 20.1 | 6.4 | 37.6 | 220.3 | 13.5 | 3.4 | 9 | -2.2 | 44.4 | 140.3 | 15 | -5.3 | -0.7 | -9.9 | 1.4 | 119.7 | 13.1 | -5.6 | -0.9 | -10.2 | 10.4 | 87.2 | 14.5 | 2.1 | 8.1 | -3.8 | 11.9 | 337 | 2374 | 14.6 | 114 | 35.5 | -42.6 | 2372 | 166 |  | 3.7 | 3032 | Granular Sodium Chloride | kg/lane/km/year |  |  |  |  | No load bans
900802 | 1997 | 2 | 351 | -20.8 | -14.8 | -26.8 | 17.6 | 74.2 | 16.4 | -12.3 | -7 | -17.5 | 5.8 | 118.7 | 14.7 | -10.2 | -4.4 | -15.9 | 15.2 | 208.1 | 13 | 0.1 | 5.6 | -5.5 | 10.1 | 235.1 | 16.5 | 9.3 | 16.2 | 2.5 | 21.7 | 273.9 | 17.6 | 17 | 23.4 | 10.6 | 72.6 | 286.8 | 15.5 | 18.7 | 25.5 | 12 | 19.2 | 313.5 | 12.2 | 17.9 | 25.1 | 10.6 | 81 | 296.1 | 13.1 | 13.3 | 20.1 | 6.4 | 37.6 | 220.3 | 13.5 | 3.4 | 9 | -2.2 | 44.4 | 140.3 | 15 | -5.3 | -0.7 | -9.9 | 1.4 | 119.7 | 13.1 | -5.6 | -0.9 | -10.2 | 10.4 | 87.2 | 14.5 | 2.1 | 8.1 | -3.8 | 11.9 | 337 | 2374 | 14.6 | 114 | 35.5 | -42.6 | 2372 | 166 |  | 3.7 | 3032 | Granular Sodium Chloride | kg/lane/km/year |  |  |  |  | No load bans
900802 | 1997 | 1 | 351 | -20.8 | -14.8 | -26.8 | 17.6 | 74.2 | 16.4 | -12.3 | -7 | -17.5 | 5.8 | 118.7 | 14.7 | -10.2 | -4.4 | -15.9 | 15.2 | 208.1 | 13 | 0.1 | 5.6 | -5.5 | 10.1 | 235.1 | 16.5 | 9.3 | 16.2 | 2.5 | 21.7 | 273.9 | 17.6 | 17 | 23.4 | 10.6 | 72.6 | 286.8 | 15.5 | 18.7 | 25.5 | 12 | 19.2 | 313.5 | 12.2 | 17.9 | 25.1 | 10.6 | 81 | 296.1 | 13.1 | 13.3 | 20.1 | 6.4 | 37.6 | 220.3 | 13.5 | 3.4 | 9 | -2.2 | 44.4 | 140.3 | 15 | -5.3 | -0.7 | -9.9 | 1.4 | 119.7 | 13.1 | -5.6 | -0.9 | -10.2 | 10.4 | 87.2 | 14.5 | 2.1 | 8.1 | -3.8 | 11.9 | 337 | 2374 | 14.6 | 114 | 35.5 | -42.6 | 2372 | 166 |  | 3.7 | 3032 | Granular Sodium Chloride | kg/lane/km/year |  |  |  |  | No load bans
900802 | 1997 | 1 | 351 | -20.8 | -14.8 | -26.8 | 17.6 | 74.2 | 16.4 | -12.3 | -7 | -17.5 | 5.8 | 118.7 | 14.7 | -10.2 | -4.4 | -15.9 | 15.2 | 208.1 | 13 | 0.1 | 5.6 | -5.5 | 10.1 | 235.1 | 16.5 | 9.3 | 16.2 | 2.5 | 21.7 | 273.9 | 17.6 | 17 | 23.4 | 10.6 | 72.6 | 286.8 | 15.5 | 18.7 | 25.5 | 12 | 19.2 | 313.5 | 12.2 | 17.9 | 25.1 | 10.6 | 81 | 296.1 | 13.1 | 13.3 | 20.1 | 6.4 | 37.6 | 220.3 | 13.5 | 3.4 | 9 | -2.2 | 44.4 | 140.3 | 15 | -5.3 | -0.7 | -9.9 | 1.4 | 119.7 | 13.1 | -5.6 | -0.9 | -10.2 | 10.4 | 87.2 | 14.5 | 2.1 | 8.1 | -3.8 | 11.9 | 337 | 2374 | 14.6 | 114 | 35.5 | -42.6 | 2372 | 166 |  | 3.7 | 3032 | Granular Sodium Chloride | kg/lane/km/year |  |  |  |  | No load bans
900802 | 1997 | 1 | 351 | -20.8 | -14.8 | -26.8 | 17.6 | 74.2 | 16.4 | -12.3 | -7 | -17.5 | 5.8 | 118.7 | 14.7 | -10.2 | -4.4 | -15.9 | 15.2 | 208.1 | 13 | 0.1 | 5.6 | -5.5 | 10.1 | 235.1 | 16.5 | 9.3 | 16.2 | 2.5 | 21.7 | 273.9 | 17.6 | 17 | 23.4 | 10.6 | 72.6 | 286.8 | 15.5 | 18.7 | 25.5 | 12 | 19.2 | 313.5 | 12.2 | 17.9 | 25.1 | 10.6 | 81 | 296.1 | 13.1 | 13.3 | 20.1 | 6.4 | 37.6 | 220.3 | 13.5 | 3.4 | 9 | -2.2 | 44.4 | 140.3 | 15 | -5.3 | -0.7 | -9.9 | 1.4 | 119.7 | 13.1 | -5.6 | -0.9 | -10.2 | 10.4 | 87.2 | 14.5 | 2.1 | 8.1 | -3.8 | 11.9 | 337 | 2374 | 14.6 | 114 | 35.5 | -42.6 | 2372 | 166 |  | 3.7 | 3032 | Granular Sodium Chloride | kg/lane/km/year |  |  |  |  | No load bans
860603 | 1996 | 1 | 218 | -3.7 | 0.4 | -7.8 | 95.4 | 82.4 | 20.9 | -2.6 | 0.9 | -6.1 | 140.9 | 63.6 | 17 | -0.3 | 3.2 | -3.8 | 9.5 | 181.8 | 19.7 | 4.8 | 7.8 | 1.8 | 148.1 | 169.1 | 20 | 8.6 | 12.8 | 4.3 | 120 | 232 | 10.5 | 13.3 | 17.4 | 9.1 | 131.6 | 207.9 | 6.7 | 15.5 | 19.3 | 11.7 | 116.4 | 201.6 | 7 | 16.2 | 20.2 | 12.2 | 61.2 |  | 8.7 | 14.4 | 17.9 | 10.9 | 14.1 |  | 14.6 | 8.2 | 12 | 4.3 | 122.7 |  | 13 | 3.6 | 6.6 | 0.6 | 61.3 |  | 11.3 | 2.2 | 5.2 | -0.9 | 162.8 |  | 13 | 6.7 | 10.3 | 3 | 7.3 | 1184 |  | 13.5 | 182 | 31 | -21.5 | 330 | 108 | 21.8 | 3.5 | 11900 | Sodium Chloride (NaCl) | kg/lane/km/year |  |  |  |  | No load ban on this highway
860603 | 1996 | 1 | 218 | -3.7 | 0.4 | -7.8 | 95.4 | 82.4 | 20.9 | -2.6 | 0.9 | -6.1 | 140.9 | 63.6 | 17 | -0.3 | 3.2 | -3.8 | 9.5 | 181.8 | 19.7 | 4.8 | 7.8 | 1.8 | 148.1 | 169.1 | 20 | 8.6 | 12.8 | 4.3 | 120 | 232 | 10.5 | 13.3 | 17.4 | 9.1 | 131.6 | 207.9 | 6.7 | 15.5 | 19.3 | 11.7 | 116.4 | 201.6 | 7 | 16.2 | 20.2 | 12.2 | 61.2 |  | 8.7 | 14.4 | 17.9 | 10.9 | 14.1 |  | 14.6 | 8.2 | 12 | 4.3 | 122.7 |  | 13 | 3.6 | 6.6 | 0.6 | 61.3 |  | 11.3 | 2.2 | 5.2 | -0.9 | 162.8 |  | 13 | 6.7 | 10.3 | 3 | 7.3 | 1184 |  | 13.5 | 182 | 31 | -21.5 | 330 | 108 | 21.8 | 3.5 | 11900 | Sodium Chloride (NaCl) | kg/lane/km/year |  |  |  |  | No load ban on this highway
860603 | 1996 | 1 | 218 | -3.7 | 0.4 | -7.8 | 95.4 | 82.4 | 20.9 | -2.6 | 0.9 | -6.1 | 140.9 | 63.6 | 17 | -0.3 | 3.2 | -3.8 | 9.5 | 181.8 | 19.7 | 4.8 | 7.8 | 1.8 | 148.1 | 169.1 | 20 | 8.6 | 12.8 | 4.3 | 120 | 232 | 10.5 | 13.3 | 17.4 | 9.1 | 131.6 | 207.9 | 6.7 | 15.5 | 19.3 | 11.7 | 116.4 | 201.6 | 7 | 16.2 | 20.2 | 12.2 | 61.2 |  | 8.7 | 14.4 | 17.9 | 10.9 | 14.1 |  | 14.6 | 8.2 | 12 | 4.3 | 122.7 |  | 13 | 3.6 | 6.6 | 0.6 | 61.3 |  | 11.3 | 2.2 | 5.2 | -0.9 | 162.8 |  | 13 | 6.7 | 10.3 | 3 | 7.3 | 1184 |  | 13.5 | 182 | 31 | -21.5 | 330 | 108 | 21.8 | 3.5 | 11900 | Sodium Chloride (NaCl) | kg/lane/km/year |  |  |  |  | No load ban on this highway
860603 | 1997 | 3 | 219 | -4.1 | 0.3 | -8.5 | 134.3 |  | 15.8 | -3.4 | 0.8 | -7.7 | 98.3 |  | 11.4 | -2.3 | 1.5 | -6 | 169.8 |  | 12 | 3.5 | 7.2 | -0.3 | 85 |  | 8.4 | 9.3 | 13.7 | 5 | 180.4 |  | 8.1 | 14.6 | 19.4 | 9.8 | 73.7 |  | 7.5 | 19.6 | 24.7 | 14.4 | 11.2 |  | 6.4 | 18.6 | 22.4 | 14.7 | 68.8 |  | 9.3 | 8.5 | 12.1 | 5 |  |  | 13.9 | 3.7 | 6.5 | 0.9 | 31.9 |  | 12.8 | -0.9 | 2.3 | -4.1 | 186.4 |  | 16.7 | -0.7 | 3.7 | -5 | 88.8 |  | 17.3 | 5.5 | 9.5 | 1.5 | 8 |  |  | 11.6 | 154 | 31.5 | -17.5 | 325 | 182 | 22.1 |  | 12400 | Sodium Chloride (NaCl) | kg/lane/km/year |  |  |  |  | No load ban on this highway
860603 | 1997 | 3 | 219 | -4.1 | 0.3 | -8.5 | 134.3 |  | 15.8 | -3.4 | 0.8 | -7.7 | 98.3 |  | 11.4 | -2.3 | 1.5 | -6 | 169.8 |  | 12 | 3.5 | 7.2 | -0.3 | 85 |  | 8.4 | 9.3 | 13.7 | 5 | 180.4 |  | 8.1 | 14.6 | 19.4 | 9.8 | 73.7 |  | 7.5 | 19.6 | 24.7 | 14.4 | 11.2 |  | 6.4 | 18.6 | 22.4 | 14.7 | 68.8 |  | 9.3 | 8.5 | 12.1 | 5 |  |  | 13.9 | 3.7 | 6.5 | 0.9 | 31.9 |  | 12.8 | -0.9 | 2.3 | -4.1 | 186.4 |  | 16.7 | -0.7 | 3.7 | -5 | 88.8 |  | 17.3 | 5.5 | 9.5 | 1.5 | 8 |  |  | 11.6 | 154 | 31.5 | -17.5 | 325 | 182 | 22.1 |  | 12400 | Sodium Chloride (NaCl) | kg/lane/km/year |  |  |  |  | No load ban on this highway
860603 | 1997 | 3 | 219 | -4.1 | 0.3 | -8.5 | 134.3 |  | 15.8 | -3.4 | 0.8 | -7.7 | 98.3 |  | 11.4 | -2.3 | 1.5 | -6 | 169.8 |  | 12 | 3.5 | 7.2 | -0.3 | 85 |  | 8.4 | 9.3 | 13.7 | 5 | 180.4 |  | 8.1 | 14.6 | 19.4 | 9.8 | 73.7 |  | 7.5 | 19.6 | 24.7 | 14.4 | 11.2 |  | 6.4 | 18.6 | 22.4 | 14.7 | 68.8 |  | 9.3 | 8.5 | 12.1 | 5 |  |  | 13.9 | 3.7 | 6.5 | 0.9 | 31.9 |  | 12.8 | -0.9 | 2.3 | -4.1 | 186.4 |  | 16.7 | -0.7 | 3.7 | -5 | 88.8 |  | 17.3 | 5.5 | 9.5 | 1.5 | 8 |  |  | 11.6 | 154 | 31.5 | -17.5 | 325 | 182 | 22.1 |  | 12400 | Sodium Chloride (NaCl) | kg/lane/km/year |  |  |  |  | No load ban on this highway
870102 | 1991 | 1 | 229 | -5.4 | -1.8 | -9 | 40.2 | 93.7 | 19.2 | -1.8 | 1.5 | -5 | 32.8 | 105.2 | 18.3 | 2.1 | 6.5 | -2.4 | 56.2 | 145.3 | 20.4 | 9 | 14 | 3.9 | 67 | 158.3 | 18.9 | 16.2 | 21.9 | 10.4 | 93.3 | 252.9 | 13.3 | 19.5 | 25 | 14.1 | 46.4 | 327.5 | 13.2 | 21.5 | 27.2 | 15.7 | 73.4 | 332.8 | 11.9 | 21 | 26.3 | 15.6 | 51.8 | 280.5 | 12.4 | 15.6 | 21.7 | 9.4 | 18 | 204 | 14.3 | 11 | 15.6 | 6.4 | 130.4 | 133.1 | 17.5 | 2.6 | 6.6 | -1.5 | 77.2 | 87.5 | 19 | -1.8 | 2.5 | -6.1 | 54.8 | 60.4 | 18.4 | 9.1 | 13.9 | 4.3 | 9.6 | 741 | 2181 | 16.4 | 139 | 33.5 | -20.4 | 287 |  | 25.5 | 4.9
870102 | 1991 | 1 | 229 | -5.4 | -1.8 | -9 | 40.2 | 93.7 | 19.2 | -1.8 | 1.5 | -5 | 32.8 | 105.2 | 18.3 | 2.1 | 6.5 | -2.4 | 56.2 | 145.3 | 20.4 | 9 | 14 | 3.9 | 67 | 158.3 | 18.9 | 16.2 | 21.9 | 10.4 | 93.3 | 252.9 | 13.3 | 19.5 | 25 | 14.1 | 46.4 | 327.5 | 13.2 | 21.5 | 27.2 | 15.7 | 73.4 | 332.8 | 11.9 | 21 | 26.3 | 15.6 | 51.8 | 280.5 | 12.4 | 15.6 | 21.7 | 9.4 | 18 | 204 | 14.3 | 11 | 15.6 | 6.4 | 130.4 | 133.1 | 17.5 | 2.6 | 6.6 | -1.5 | 77.2 | 87.5 | 19 | -1.8 | 2.5 | -6.1 | 54.8 | 60.4 | 18.4 | 9.1 | 13.9 | 4.3 | 9.6 | 741 | 2181 | 16.4 | 139 | 33.5 | -20.4 | 287 |  | 25.5 | 4.9
870701 | 1999 | 1 | 277 | -8.8 | -4.5 | -13 | 103.1 | 89.7 | 12.6 | -5.3 | -1.2 | -9.4 | 28.3 | 166.2 | 10.3 | -2.7 | 1.5 | -6.9 | 105.5 | 205.7 | 11.9 | 6.8 | 12.2 | 1.3 | 20.4 | 262.4 | 11.3 | 16.3 | 22.9 | 9.7 | 36.4 | 284.8 | 8.8 | 20.6 | 26.5 | 14.7 | 71.8 | 266.8 | 10.2 | 22.4 | 28.2 | 16.7 | 133 | 299 | 11.7 | 19.4 | 24.6 | 14.1 | 46.6 | 240.2 | 10.4 | 17.5 | 22.8 | 12.1 | 149.6 | 165.6 | 10.8 | 7.6 | 12.5 | 2.7 | 63.2 | 150.7 | 14.2 | 4.4 | 8.5 | 0.4 | 77.5 | 93 | 17.1 | -4 | -0.1 | -7.8 | 77.1 | 68.6 | 15.1 | 7.9 | 12.8 | 2.9 | 9.9 | 912.5 | 2292 | 12 | 147 | 35.1 | -29.5 | 717 | 126
870701 | 1999 | 1 | 277 | -8.8 | -4.5 | -13 | 103.1 | 89.7 | 12.6 | -5.3 | -1.2 | -9.4 | 28.3 | 166.2 | 10.3 | -2.7 | 1.5 | -6.9 | 105.5 | 205.7 | 11.9 | 6.8 | 12.2 | 1.3 | 20.4 | 262.4 | 11.3 | 16.3 | 22.9 | 9.7 | 36.4 | 284.8 | 8.8 | 20.6 | 26.5 | 14.7 | 71.8 | 266.8 | 10.2 | 22.4 | 28.2 | 16.7 | 133 | 299 | 11.7 | 19.4 | 24.6 | 14.1 | 46.6 | 240.2 | 10.4 | 17.5 | 22.8 | 12.1 | 149.6 | 165.6 | 10.8 | 7.6 | 12.5 | 2.7 | 63.2 | 150.7 | 14.2 | 4.4 | 8.5 | 0.4 | 77.5 | 93 | 17.1 | -4 | -0.1 | -7.8 | 77.1 | 68.6 | 15.1 | 7.9 | 12.8 | 2.9 | 9.9 | 912.5 | 2292 | 12 | 147 | 35.1 | -29.5 | 717 | 126
870701 | 2000 | 2 | 278 | -9.9 | -5.4 | -14.2 | 55.4 | 107.5 | 19 | -6.5 | -1.8 | -11.2 | 50.8 | 124.4 | 15.2 | 1.8 | 6.7 | -2.9 | 73.1 | 147.4 | 16.4 | 5 | 9.7 | 0.2 | 108.6 | 157.1 | 17.4 | 13.2 | 18.5 | 7.8 | 122.8 | 205.1 | 14.4 | 16.9 | 21.8 | 12 | 131 | 203.7 | 13.7 | 19.5 | 24.3 | 14.7 | 70.1 | 243.7 | 11.6 | 19.3 | 24.5 | 14.2 | 76 | 237.5 | 11.6 | 13.9 | 19.2 | 8.5 | 80.5 | 198.1 | 8.4 | 8.6 | 13.3 | 3.9 | 28.2 | 165.6 | 12.7 | 1.7 | 5.2 | -1.8 | 84 | 94.5 | 12.6 | -10.1 | -6.1 | -14.1 | 96.5 | 111.1 | 16.5 | 6.1 | 12.4 | 1.4 | 11 | 977 | 1996 | 14.1 | 179 | 34.9 | -27.1 | 687 | 124 | 18.4
870701 | 2000 | 2 | 278 | -9.9 | -5.4 | -14.2 | 55.4 | 107.5 | 19 | -6.5 | -1.8 | -11.2 | 50.8 | 124.4 | 15.2 | 1.8 | 6.7 | -2.9 | 73.1 | 147.4 | 16.4 | 5 | 9.7 | 0.2 | 108.6 | 157.1 | 17.4 | 13.2 | 18.5 | 7.8 | 122.8 | 205.1 | 14.4 | 16.9 | 21.8 | 12 | 131 | 203.7 | 13.7 | 19.5 | 24.3 | 14.7 | 70.1 | 243.7 | 11.6 | 19.3 | 24.5 | 14.2 | 76 | 237.5 | 11.6 | 13.9 | 19.2 | 8.5 | 80.5 | 198.1 | 8.4 | 8.6 | 13.3 | 3.9 | 28.2 | 165.6 | 12.7 | 1.7 | 5.2 | -1.8 | 84 | 94.5 | 12.6 | -10.1 | -6.1 | -14.1 | 96.5 | 111.1 | 16.5 | 6.1 | 12.4 | 1.4 | 11 | 977 | 1996 | 14.1 | 179 | 34.9 | -27.1 | 687 | 124 | 18.4
870701 | 2000 | 1 | 278 | -9.9 | -5.4 | -14.2 | 55.4 | 107.5 | 19 | -6.5 | -1.8 | -11.2 | 50.8 | 124.4 | 15.2 | 1.8 | 6.7 | -2.9 | 73.1 | 147.4 | 16.4 | 5 | 9.7 | 0.2 | 108.6 | 157.1 | 17.4 | 13.2 | 18.5 | 7.8 | 122.8 | 205.1 | 14.4 | 16.9 | 21.8 | 12 | 131 | 203.7 | 13.7 | 19.5 | 24.3 | 14.7 | 70.1 | 243.7 | 11.6 | 19.3 | 24.5 | 14.2 | 76 | 237.5 | 11.6 | 13.9 | 19.2 | 8.5 | 80.5 | 198.1 | 8.4 | 8.6 | 13.3 | 3.9 | 28.2 | 165.6 | 12.7 | 1.7 | 5.2 | -1.8 | 84 | 94.5 | 12.6 | -10.1 | -6.1 | -14.1 | 96.5 | 111.1 | 16.5 | 6.1 | 12.4 | 1.4 | 11 | 977 | 1996 | 14.1 | 179 | 34.9 | -27.1 | 687 | 124 | 18.4
870701 | 2000 | 1 | 278 | -9.9 | -5.4 | -14.2 | 55.4 | 107.5 | 19 | -6.5 | -1.8 | -11.2 | 50.8 | 124.4 | 15.2 | 1.8 | 6.7 | -2.9 | 73.1 | 147.4 | 16.4 | 5 | 9.7 | 0.2 | 108.6 | 157.1 | 17.4 | 13.2 | 18.5 | 7.8 | 122.8 | 205.1 | 14.4 | 16.9 | 21.8 | 12 | 131 | 203.7 | 13.7 | 19.5 | 24.3 | 14.7 | 70.1 | 243.7 | 11.6 | 19.3 | 24.5 | 14.2 | 76 | 237.5 | 11.6 | 13.9 | 19.2 | 8.5 | 80.5 | 198.1 | 8.4 | 8.6 | 13.3 | 3.9 | 28.2 | 165.6 | 12.7 | 1.7 | 5.2 | -1.8 | 84 | 94.5 | 12.6 | -10.1 | -6.1 | -14.1 | 96.5 | 111.1 | 16.5 | 6.1 | 12.4 | 1.4 | 11 | 977 | 1996 | 14.1 | 179 | 34.9 | -27.1 | 687 | 124 | 18.4
870701 | 2001 | 2 | 279 | -8.6 | -4.4 | -12.8 | 44.9 | 73.2 | 12.4 | -8.2 | -3 | -13.4 | 51.6 | 118.5 | 16.7 | -2.2 | 1.5 | -5.9 | 50.7 | 157.7 | 15.9 | 6.8 | 12.8 | 0.8 | 14 | 232.7 | 16.1 | 14.9 | 20.6 | 9.2 | 81.1 | 214.3 | 14.7 | 19.7 | 25.3 | 14 | 98 | 260.9 | 11.2 | 19.8 | 25.7 | 13.9 | 38.6 | 267.5 | 12.7 | 22 | 28.4 | 15.4 | 68.6 | 280.4 | 11.1 | 15.9 | 21.7 | 10 | 78.4 | 214.8 | 11.2 | 9.4 | 14 | 4.8 | 94.2 | 125.9 | 14.1 | 4.3 | 8.3 | 0.3 | 81.6 | 94.3 | 14.3 | -1.4 | 2.3 | -5.1 | 69.8 | 75.8 | 12.4 | 7.7 | 13.7 | 2.6 | 11.1 | 772 | 2116 | 13.6 | 155 | 36.9 | -22.5 | 520 | 160 | 22.1 | 4.1
870701 | 2001 | 2 | 279 | -8.6 | -4.4 | -12.8 | 44.9 | 73.2 | 12.4 | -8.2 | -3 | -13.4 | 51.6 | 118.5 | 16.7 | -2.2 | 1.5 | -5.9 | 50.7 | 157.7 | 15.9 | 6.8 | 12.8 | 0.8 | 14 | 232.7 | 16.1 | 14.9 | 20.6 | 9.2 | 81.1 | 214.3 | 14.7 | 19.7 | 25.3 | 14 | 98 | 260.9 | 11.2 | 19.8 | 25.7 | 13.9 | 38.6 | 267.5 | 12.7 | 22 | 28.4 | 15.4 | 68.6 | 280.4 | 11.1 | 15.9 | 21.7 | 10 | 78.4 | 214.8 | 11.2 | 9.4 | 14 | 4.8 | 94.2 | 125.9 | 14.1 | 4.3 | 8.3 | 0.3 | 81.6 | 94.3 | 14.3 | -1.4 | 2.3 | -5.1 | 69.8 | 75.8 | 12.4 | 7.7 | 13.7 | 2.6 | 11.1 | 772 | 2116 | 13.6 | 155 | 36.9 | -22.5 | 520 | 160 | 22.1 | 4.1
870701 | 2001 | 1 | 279 | -8.6 | -4.4 | -12.8 | 44.9 | 73.2 | 12.4 | -8.2 | -3 | -13.4 | 51.6 | 118.5 | 16.7 | -2.2 | 1.5 | -5.9 | 50.7 | 157.7 | 15.9 | 6.8 | 12.8 | 0.8 | 14 | 232.7 | 16.1 | 14.9 | 20.6 | 9.2 | 81.1 | 214.3 | 14.7 | 19.7 | 25.3 | 14 | 98 | 260.9 | 11.2 | 19.8 | 25.7 | 13.9 | 38.6 | 267.5 | 12.7 | 22 | 28.4 | 15.4 | 68.6 | 280.4 | 11.1 | 15.9 | 21.7 | 10 | 78.4 | 214.8 | 11.2 | 9.4 | 14 | 4.8 | 94.2 | 125.9 | 14.1 | 4.3 | 8.3 | 0.3 | 81.6 | 94.3 | 14.3 | -1.4 | 2.3 | -5.1 | 69.8 | 75.8 | 12.4 | 7.7 | 13.7 | 2.6 | 11.1 | 772 | 2116 | 13.6 | 155 | 36.9 | -22.5 | 520 | 160 | 22.1 | 4.1
870701 | 2001 | 1 | 279 | -8.6 | -4.4 | -12.8 | 44.9 | 73.2 | 12.4 | -8.2 | -3 | -13.4 | 51.6 | 118.5 | 16.7 | -2.2 | 1.5 | -5.9 | 50.7 | 157.7 | 15.9 | 6.8 | 12.8 | 0.8 | 14 | 232.7 | 16.1 | 14.9 | 20.6 | 9.2 | 81.1 | 214.3 | 14.7 | 19.7 | 25.3 | 14 | 98 | 260.9 | 11.2 | 19.8 | 25.7 | 13.9 | 38.6 | 267.5 | 12.7 | 22 | 28.4 | 15.4 | 68.6 | 280.4 | 11.1 | 15.9 | 21.7 | 10 | 78.4 | 214.8 | 11.2 | 9.4 | 14 | 4.8 | 94.2 | 125.9 | 14.1 | 4.3 | 8.3 | 0.3 | 81.6 | 94.3 | 14.3 | -1.4 | 2.3 | -5.1 | 69.8 | 75.8 | 12.4 | 7.7 | 13.7 | 2.6 | 11.1 | 772 | 2116 | 13.6 | 155 | 36.9 | -22.5 | 520 | 160 | 22.1 | 4.1
870701 | 2002 | 2 | 280 | -4.2 | -0.4 | -7.9 | 35.4 | 66.3 | 13.5 | -5.6 | -0.3 | -10.7 | 49.7 | 110.2 | 15.8 | -2.8 | 1.7 | -7.2 | 72.4 |  | 16.6 | 6.4 | 11.5 | 1.2 | 85.3 | 174.7 | 14.9 | 10.9 | 16.5 | 5.2 | 91.5 | 205.9 | 16.9 | 17.3 | 22.5 | 12 | 224.8 |  | 11.5 | 21.7 | 27.5 | 15.9 | 47.8 |  | 12.9 | 21.2 | 27.6 | 14.8 | 39.4 |  | 11.7 | 17.8 | 24.3 | 11.3 | 71.6 |  | 11.9 | 6.2 | 11 | 1.4 | 78 |  | 12.3 | 0.3 | 3.9 | -3.1 | 72.8 |  | 12.9 | -4.9 | -1.3 | -8.5 | 19.4 |  | 14.7 | 7 | 13.3 | 2 | 11.3 | 888 |  | 13.8 | 149 | 35.2 | -21.9 | 908 | 174
870701 | 2002 | 2 | 280 | -4.2 | -0.4 | -7.9 | 35.4 | 66.3 | 13.5 | -5.6 | -0.3 | -10.7 | 49.7 | 110.2 | 15.8 | -2.8 | 1.7 | -7.2 | 72.4 |  | 16.6 | 6.4 | 11.5 | 1.2 | 85.3 | 174.7 | 14.9 | 10.9 | 16.5 | 5.2 | 91.5 | 205.9 | 16.9 | 17.3 | 22.5 | 12 | 224.8 |  | 11.5 | 21.7 | 27.5 | 15.9 | 47.8 |  | 12.9 | 21.2 | 27.6 | 14.8 | 39.4 |  | 11.7 | 17.8 | 24.3 | 11.3 | 71.6 |  | 11.9 | 6.2 | 11 | 1.4 | 78 |  | 12.3 | 0.3 | 3.9 | -3.1 | 72.8 |  | 12.9 | -4.9 | -1.3 | -8.5 | 19.4 |  | 14.7 | 7 | 13.3 | 2 | 11.3 | 888 |  | 13.8 | 149 | 35.2 | -21.9 | 908 | 174
870701 | 2002 | 1 | 280 | -4.2 | -0.4 | -7.9 | 35.4 | 66.3 | 13.5 | -5.6 | -0.3 | -10.7 | 49.7 | 110.2 | 15.8 | -2.8 | 1.7 | -7.2 | 72.4 |  | 16.6 | 6.4 | 11.5 | 1.2 | 85.3 | 174.7 | 14.9 | 10.9 | 16.5 | 5.2 | 91.5 | 205.9 | 16.9 | 17.3 | 22.5 | 12 | 224.8 |  | 11.5 | 21.7 | 27.5 | 15.9 | 47.8 |  | 12.9 | 21.2 | 27.6 | 14.8 | 39.4 |  | 11.7 | 17.8 | 24.3 | 11.3 | 71.6 |  | 11.9 | 6.2 | 11 | 1.4 | 78 |  | 12.3 | 0.3 | 3.9 | -3.1 | 72.8 |  | 12.9 | -4.9 | -1.3 | -8.5 | 19.4 |  | 14.7 | 7 | 13.3 | 2 | 11.3 | 888 |  | 13.8 | 149 | 35.2 | -21.9 | 908 | 174
870701 | 2002 | 1 | 280 | -4.2 | -0.4 | -7.9 | 35.4 | 66.3 | 13.5 | -5.6 | -0.3 | -10.7 | 49.7 | 110.2 | 15.8 | -2.8 | 1.7 | -7.2 | 72.4 |  | 16.6 | 6.4 | 11.5 | 1.2 | 85.3 | 174.7 | 14.9 | 10.9 | 16.5 | 5.2 | 91.5 | 205.9 | 16.9 | 17.3 | 22.5 | 12 | 224.8 |  | 11.5 | 21.7 | 27.5 | 15.9 | 47.8 |  | 12.9 | 21.2 | 27.6 | 14.8 | 39.4 |  | 11.7 | 17.8 | 24.3 | 11.3 | 71.6 |  | 11.9 | 6.2 | 11 | 1.4 | 78 |  | 12.3 | 0.3 | 3.9 | -3.1 | 72.8 |  | 12.9 | -4.9 | -1.3 | -8.5 | 19.4 |  | 14.7 | 7 | 13.3 | 2 | 11.3 | 888 |  | 13.8 | 149 | 35.2 | -21.9 | 908 | 174
870701 | 2003 | 2 | 281 | -13.2 | -8.7 | -17.6 | 22.1 |  | 14.2 | -11.9 | -6.9 | -16.7 | 51.9 | 113.9 | 14.7 | -3.3 | 1.7 | -8.3 | 68.6 |  | 13.4 | 4.2 | 9.3 | -0.9 | 56.8 |  | 15.2 | 13 | 18.3 | 7.7 | 129.4 |  | 12.7 | 18.5 | 24.4 | 12.6 | 57 | 252 | 12.4 | 20.8 | 26.4 | 15.2 | 93.6 |  | 11.5 | 21 | 26.4 | 15.6 | 63.6 |  | 10.3 | 16.8 | 22.5 | 11 | 65.2 |  | 11.2 | 7.1 | 11.6 | 2.6 | 148 |  | 11.2 | 2.4 | 6.2 | -1.5 | 105.2 |  | 14.4 | -5.2 | -1.6 | -8.6 | 112.4 |  | 13.9 | 5.9 | 11.9 | 0.9 | 11 | 974 |  | 12.9 | 166 | 33.3 | -29 | 1020 | 117
870701 | 2003 | 2 | 281 | -13.2 | -8.7 | -17.6 | 22.1 |  | 14.2 | -11.9 | -6.9 | -16.7 | 51.9 | 113.9 | 14.7 | -3.3 | 1.7 | -8.3 | 68.6 |  | 13.4 | 4.2 | 9.3 | -0.9 | 56.8 |  | 15.2 | 13 | 18.3 | 7.7 | 129.4 |  | 12.7 | 18.5 | 24.4 | 12.6 | 57 | 252 | 12.4 | 20.8 | 26.4 | 15.2 | 93.6 |  | 11.5 | 21 | 26.4 | 15.6 | 63.6 |  | 10.3 | 16.8 | 22.5 | 11 | 65.2 |  | 11.2 | 7.1 | 11.6 | 2.6 | 148 |  | 11.2 | 2.4 | 6.2 | -1.5 | 105.2 |  | 14.4 | -5.2 | -1.6 | -8.6 | 112.4 |  | 13.9 | 5.9 | 11.9 | 0.9 | 11 | 974 |  | 12.9 | 166 | 33.3 | -29 | 1020 | 117
870701 | 2003 | 1 | 281 | -13.2 | -8.7 | -17.6 | 22.1 |  | 14.2 | -11.9 | -6.9 | -16.7 | 51.9 | 113.9 | 14.7 | -3.3 | 1.7 | -8.3 | 68.6 |  | 13.4 | 4.2 | 9.3 | -0.9 | 56.8 |  | 15.2 | 13 | 18.3 | 7.7 | 129.4 |  | 12.7 | 18.5 | 24.4 | 12.6 | 57 | 252 | 12.4 | 20.8 | 26.4 | 15.2 | 93.6 |  | 11.5 | 21 | 26.4 | 15.6 | 63.6 |  | 10.3 | 16.8 | 22.5 | 11 | 65.2 |  | 11.2 | 7.1 | 11.6 | 2.6 | 148 |  | 11.2 | 2.4 | 6.2 | -1.5 | 105.2 |  | 14.4 | -5.2 | -1.6 | -8.6 | 112.4 |  | 13.9 | 5.9 | 11.9 | 0.9 | 11 | 974 |  | 12.9 | 166 | 33.3 | -29 | 1020 | 117
870701 | 2003 | 1 | 281 | -13.2 | -8.7 | -17.6 | 22.1 |  | 14.2 | -11.9 | -6.9 | -16.7 | 51.9 | 113.9 | 14.7 | -3.3 | 1.7 | -8.3 | 68.6 |  | 13.4 | 4.2 | 9.3 | -0.9 | 56.8 |  | 15.2 | 13 | 18.3 | 7.7 | 129.4 |  | 12.7 | 18.5 | 24.4 | 12.6 | 57 | 252 | 12.4 | 20.8 | 26.4 | 15.2 | 93.6 |  | 11.5 | 21 | 26.4 | 15.6 | 63.6 |  | 10.3 | 16.8 | 22.5 | 11 | 65.2 |  | 11.2 | 7.1 | 11.6 | 2.6 | 148 |  | 11.2 | 2.4 | 6.2 | -1.5 | 105.2 |  | 14.4 | -5.2 | -1.6 | -8.6 | 112.4 |  | 13.9 | 5.9 | 11.9 | 0.9 | 11 | 974 |  | 12.9 | 166 | 33.3 | -29 | 1020 | 117
870701 | 2004 | 2 | 282 | -15.5 | -11.8 | -19 | 29 | 132.9 | 16.2 | -7.2 | -2.3 | -12 | 33.3 | 205.7 | 14.3 | 0 | 4.4 | -4.3 | 67.2 |  | 14 | 5.5 | 10.8 | 0.1 | 70.6 |  | 16.7 | 12.8 | 18.7 | 6.8 | 72.2 |  | 13.2 | 17.1 | 23.3 | 10.9 | 76.4 |  | 12.2 | 20.7 | 26.1 | 15.3 | 65.2 |  | 10 | 18.6 | 23.8 | 13.3 | 111 |  | 10.5 | 16.1 | 21.9 | 10.3 | 142.8 |  | 11.1 | 8.7 | 13.8 | 3.6 | 60.4 |  | 12.9 | 1.9 | 6.2 | -2.6 | 87.8 |  | 13 | -8.4 | -2.8 | -13.3 | 66 |  | 16.3 | 5.9 | 12.3 | 0.8 | 11.5 | 882 |  | 13.4 | 157 | 30.7 | -30.1 | 890 | 126
870701 | 2004 | 2 | 282 | -15.5 | -11.8 | -19 | 29 | 132.9 | 16.2 | -7.2 | -2.3 | -12 | 33.3 | 205.7 | 14.3 | 0 | 4.4 | -4.3 | 67.2 |  | 14 | 5.5 | 10.8 | 0.1 | 70.6 |  | 16.7 | 12.8 | 18.7 | 6.8 | 72.2 |  | 13.2 | 17.1 | 23.3 | 10.9 | 76.4 |  | 12.2 | 20.7 | 26.1 | 15.3 | 65.2 |  | 10 | 18.6 | 23.8 | 13.3 | 111 |  | 10.5 | 16.1 | 21.9 | 10.3 | 142.8 |  | 11.1 | 8.7 | 13.8 | 3.6 | 60.4 |  | 12.9 | 1.9 | 6.2 | -2.6 | 87.8 |  | 13 | -8.4 | -2.8 | -13.3 | 66 |  | 16.3 | 5.9 | 12.3 | 0.8 | 11.5 | 882 |  | 13.4 | 157 | 30.7 | -30.1 | 890 | 126
870701 | 2004 | 1 | 282 | -15.5 | -11.8 | -19 | 29 | 132.9 | 16.2 | -7.2 | -2.3 | -12 | 33.3 | 205.7 | 14.3 | 0 | 4.4 | -4.3 | 67.2 |  | 14 | 5.5 | 10.8 | 0.1 | 70.6 |  | 16.7 | 12.8 | 18.7 | 6.8 | 72.2 |  | 13.2 | 17.1 | 23.3 | 10.9 | 76.4 |  | 12.2 | 20.7 | 26.1 | 15.3 | 65.2 |  | 10 | 18.6 | 23.8 | 13.3 | 111 |  | 10.5 | 16.1 | 21.9 | 10.3 | 142.8 |  | 11.1 | 8.7 | 13.8 | 3.6 | 60.4 |  | 12.9 | 1.9 | 6.2 | -2.6 | 87.8 |  | 13 | -8.4 | -2.8 | -13.3 | 66 |  | 16.3 | 5.9 | 12.3 | 0.8 | 11.5 | 882 |  | 13.4 | 157 | 30.7 | -30.1 | 890 | 126
870701 | 2004 | 1 | 282 | -15.5 | -11.8 | -19 | 29 | 132.9 | 16.2 | -7.2 | -2.3 | -12 | 33.3 | 205.7 | 14.3 | 0 | 4.4 | -4.3 | 67.2 |  | 14 | 5.5 | 10.8 | 0.1 | 70.6 |  | 16.7 | 12.8 | 18.7 | 6.8 | 72.2 |  | 13.2 | 17.1 | 23.3 | 10.9 | 76.4 |  | 12.2 | 20.7 | 26.1 | 15.3 | 65.2 |  | 10 | 18.6 | 23.8 | 13.3 | 111 |  | 10.5 | 16.1 | 21.9 | 10.3 | 142.8 |  | 11.1 | 8.7 | 13.8 | 3.6 | 60.4 |  | 12.9 | 1.9 | 6.2 | -2.6 | 87.8 |  | 13 | -8.4 | -2.8 | -13.3 | 66 |  | 16.3 | 5.9 | 12.3 | 0.8 | 11.5 | 882 |  | 13.4 | 157 | 30.7 | -30.1 | 890 | 126
880203 | 1989 | 4 | 283 | -7.4 | -2.1 | -12.6 | 83.9 | 91.9 | 16.2 | -9.2 | -4.5 | -13.9 | 116.2 | 101.2 | 15.6 | -5.9 | -0.9 | -10.8 | 93.6 | 163.9 | 16.9 | 3 | 7 | -1.1 | 87.4 | 179.5 | 15.1 | 12.6 | 18.1 | 7.1 | 128 | 181.9 | 13.9 | 14.4 | 18.7 | 10 | 76.2 | 190.9 | 12.3 | 17.6 | 22.7 | 12.5 | 85 | 298.7 | 14 | 18.3 | 22.9 | 13.6 | 68.6 | 228 | 15.4 | 14.2 | 19 | 9.3 | 94.2 | 200.9 | 15.1 | 7.3 | 11.8 | 2.8 | 74.5 | 145.6 | 15.3 | 1.1 | 5.3 | -3 | 171.4 | 59.9 | 17.5 | -11.5 | -7.1 | -15.8 | 74.2 | 124.5 | 20.1 | 4.6 | 9.2 | -0.1 | 9.4 | 1153 | 1967 | 15.6 | 193 | 30.6 | -24.6 |  | 122 | 22.6 | 3.4
880203 | 1989 | 4 | 283 | -7.4 | -2.1 | -12.6 | 83.9 | 91.9 | 16.2 | -9.2 | -4.5 | -13.9 | 116.2 | 101.2 | 15.6 | -5.9 | -0.9 | -10.8 | 93.6 | 163.9 | 16.9 | 3 | 7 | -1.1 | 87.4 | 179.5 | 15.1 | 12.6 | 18.1 | 7.1 | 128 | 181.9 | 13.9 | 14.4 | 18.7 | 10 | 76.2 | 190.9 | 12.3 | 17.6 | 22.7 | 12.5 | 85 | 298.7 | 14 | 18.3 | 22.9 | 13.6 | 68.6 | 228 | 15.4 | 14.2 | 19 | 9.3 | 94.2 | 200.9 | 15.1 | 7.3 | 11.8 | 2.8 | 74.5 | 145.6 | 15.3 | 1.1 | 5.3 | -3 | 171.4 | 59.9 | 17.5 | -11.5 | -7.1 | -15.8 | 74.2 | 124.5 | 20.1 | 4.6 | 9.2 | -0.1 | 9.4 | 1153 | 1967 | 15.6 | 193 | 30.6 | -24.6 |  | 122 | 22.6 | 3.4
880203 | 1989 | 4 | 283 | -7.4 | -2.1 | -12.6 | 83.9 | 91.9 | 16.2 | -9.2 | -4.5 | -13.9 | 116.2 | 101.2 | 15.6 | -5.9 | -0.9 | -10.8 | 93.6 | 163.9 | 16.9 | 3 | 7 | -1.1 | 87.4 | 179.5 | 15.1 | 12.6 | 18.1 | 7.1 | 128 | 181.9 | 13.9 | 14.4 | 18.7 | 10 | 76.2 | 190.9 | 12.3 | 17.6 | 22.7 | 12.5 | 85 | 298.7 | 14 | 18.3 | 22.9 | 13.6 | 68.6 | 228 | 15.4 | 14.2 | 19 | 9.3 | 94.2 | 200.9 | 15.1 | 7.3 | 11.8 | 2.8 | 74.5 | 145.6 | 15.3 | 1.1 | 5.3 | -3 | 171.4 | 59.9 | 17.5 | -11.5 | -7.1 | -15.8 | 74.2 | 124.5 | 20.1 | 4.6 | 9.2 | -0.1 | 9.4 | 1153 | 1967 | 15.6 | 193 | 30.6 | -24.6 |  | 122 | 22.6 | 3.4
880203 | 1989 | 4 | 283 | -7.4 | -2.1 | -12.6 | 83.9 | 91.9 | 16.2 | -9.2 | -4.5 | -13.9 | 116.2 | 101.2 | 15.6 | -5.9 | -0.9 | -10.8 | 93.6 | 163.9 | 16.9 | 3 | 7 | -1.1 | 87.4 | 179.5 | 15.1 | 12.6 | 18.1 | 7.1 | 128 | 181.9 | 13.9 | 14.4 | 18.7 | 10 | 76.2 | 190.9 | 12.3 | 17.6 | 22.7 | 12.5 | 85 | 298.7 | 14 | 18.3 | 22.9 | 13.6 | 68.6 | 228 | 15.4 | 14.2 | 19 | 9.3 | 94.2 | 200.9 | 15.1 | 7.3 | 11.8 | 2.8 | 74.5 | 145.6 | 15.3 | 1.1 | 5.3 | -3 | 171.4 | 59.9 | 17.5 | -11.5 | -7.1 | -15.8 | 74.2 | 124.5 | 20.1 | 4.6 | 9.2 | -0.1 | 9.4 | 1153 | 1967 | 15.6 | 193 | 30.6 | -24.6 |  | 122 | 22.6 | 3.4
880203 | 1989 | 3 | 283 | -7.4 | -2.1 | -12.6 | 83.9 | 91.9 | 16.2 | -9.2 | -4.5 | -13.9 | 116.2 | 101.2 | 15.6 | -5.9 | -0.9 | -10.8 | 93.6 | 163.9 | 16.9 | 3 | 7 | -1.1 | 87.4 | 179.5 | 15.1 | 12.6 | 18.1 | 7.1 | 128 | 181.9 | 13.9 | 14.4 | 18.7 | 10 | 76.2 | 190.9 | 12.3 | 17.6 | 22.7 | 12.5 | 85 | 298.7 | 14 | 18.3 | 22.9 | 13.6 | 68.6 | 228 | 15.4 | 14.2 | 19 | 9.3 | 94.2 | 200.9 | 15.1 | 7.3 | 11.8 | 2.8 | 74.5 | 145.6 | 15.3 | 1.1 | 5.3 | -3 | 171.4 | 59.9 | 17.5 | -11.5 | -7.1 | -15.8 | 74.2 | 124.5 | 20.1 | 4.6 | 9.2 | -0.1 | 9.4 | 1153 | 1967 | 15.6 | 193 | 30.6 | -24.6 |  | 122 | 22.6 | 3.4
880203 | 1989 | 3 | 283 | -7.4 | -2.1 | -12.6 | 83.9 | 91.9 | 16.2 | -9.2 | -4.5 | -13.9 | 116.2 | 101.2 | 15.6 | -5.9 | -0.9 | -10.8 | 93.6 | 163.9 | 16.9 | 3 | 7 | -1.1 | 87.4 | 179.5 | 15.1 | 12.6 | 18.1 | 7.1 | 128 | 181.9 | 13.9 | 14.4 | 18.7 | 10 | 76.2 | 190.9 | 12.3 | 17.6 | 22.7 | 12.5 | 85 | 298.7 | 14 | 18.3 | 22.9 | 13.6 | 68.6 | 228 | 15.4 | 14.2 | 19 | 9.3 | 94.2 | 200.9 | 15.1 | 7.3 | 11.8 | 2.8 | 74.5 | 145.6 | 15.3 | 1.1 | 5.3 | -3 | 171.4 | 59.9 | 17.5 | -11.5 | -7.1 | -15.8 | 74.2 | 124.5 | 20.1 | 4.6 | 9.2 | -0.1 | 9.4 | 1153 | 1967 | 15.6 | 193 | 30.6 | -24.6 |  | 122 | 22.6 | 3.4
880203 | 1989 | 3 | 283 | -7.4 | -2.1 | -12.6 | 83.9 | 91.9 | 16.2 | -9.2 | -4.5 | -13.9 | 116.2 | 101.2 | 15.6 | -5.9 | -0.9 | -10.8 | 93.6 | 163.9 | 16.9 | 3 | 7 | -1.1 | 87.4 | 179.5 | 15.1 | 12.6 | 18.1 | 7.1 | 128 | 181.9 | 13.9 | 14.4 | 18.7 | 10 | 76.2 | 190.9 | 12.3 | 17.6 | 22.7 | 12.5 | 85 | 298.7 | 14 | 18.3 | 22.9 | 13.6 | 68.6 | 228 | 15.4 | 14.2 | 19 | 9.3 | 94.2 | 200.9 | 15.1 | 7.3 | 11.8 | 2.8 | 74.5 | 145.6 | 15.3 | 1.1 | 5.3 | -3 | 171.4 | 59.9 | 17.5 | -11.5 | -7.1 | -15.8 | 74.2 | 124.5 | 20.1 | 4.6 | 9.2 | -0.1 | 9.4 | 1153 | 1967 | 15.6 | 193 | 30.6 | -24.6 |  | 122 | 22.6 | 3.4
880203 | 1989 | 3 | 283 | -7.4 | -2.1 | -12.6 | 83.9 | 91.9 | 16.2 | -9.2 | -4.5 | -13.9 | 116.2 | 101.2 | 15.6 | -5.9 | -0.9 | -10.8 | 93.6 | 163.9 | 16.9 | 3 | 7 | -1.1 | 87.4 | 179.5 | 15.1 | 12.6 | 18.1 | 7.1 | 128 | 181.9 | 13.9 | 14.4 | 18.7 | 10 | 76.2 | 190.9 | 12.3 | 17.6 | 22.7 | 12.5 | 85 | 298.7 | 14 | 18.3 | 22.9 | 13.6 | 68.6 | 228 | 15.4 | 14.2 | 19 | 9.3 | 94.2 | 200.9 | 15.1 | 7.3 | 11.8 | 2.8 | 74.5 | 145.6 | 15.3 | 1.1 | 5.3 | -3 | 171.4 | 59.9 | 17.5 | -11.5 | -7.1 | -15.8 | 74.2 | 124.5 | 20.1 | 4.6 | 9.2 | -0.1 | 9.4 | 1153 | 1967 | 15.6 | 193 | 30.6 | -24.6 |  | 122 | 22.6 | 3.4
880203 | 1989 | 2 | 283 | -7.4 | -2.1 | -12.6 | 83.9 | 91.9 | 16.2 | -9.2 | -4.5 | -13.9 | 116.2 | 101.2 | 15.6 | -5.9 | -0.9 | -10.8 | 93.6 | 163.9 | 16.9 | 3 | 7 | -1.1 | 87.4 | 179.5 | 15.1 | 12.6 | 18.1 | 7.1 | 128 | 181.9 | 13.9 | 14.4 | 18.7 | 10 | 76.2 | 190.9 | 12.3 | 17.6 | 22.7 | 12.5 | 85 | 298.7 | 14 | 18.3 | 22.9 | 13.6 | 68.6 | 228 | 15.4 | 14.2 | 19 | 9.3 | 94.2 | 200.9 | 15.1 | 7.3 | 11.8 | 2.8 | 74.5 | 145.6 | 15.3 | 1.1 | 5.3 | -3 | 171.4 | 59.9 | 17.5 | -11.5 | -7.1 | -15.8 | 74.2 | 124.5 | 20.1 | 4.6 | 9.2 | -0.1 | 9.4 | 1153 | 1967 | 15.6 | 193 | 30.6 | -24.6 |  | 122 | 22.6 | 3.4
880203 | 1989 | 2 | 283 | -7.4 | -2.1 | -12.6 | 83.9 | 91.9 | 16.2 | -9.2 | -4.5 | -13.9 | 116.2 | 101.2 | 15.6 | -5.9 | -0.9 | -10.8 | 93.6 | 163.9 | 16.9 | 3 | 7 | -1.1 | 87.4 | 179.5 | 15.1 | 12.6 | 18.1 | 7.1 | 128 | 181.9 | 13.9 | 14.4 | 18.7 | 10 | 76.2 | 190.9 | 12.3 | 17.6 | 22.7 | 12.5 | 85 | 298.7 | 14 | 18.3 | 22.9 | 13.6 | 68.6 | 228 | 15.4 | 14.2 | 19 | 9.3 | 94.2 | 200.9 | 15.1 | 7.3 | 11.8 | 2.8 | 74.5 | 145.6 | 15.3 | 1.1 | 5.3 | -3 | 171.4 | 59.9 | 17.5 | -11.5 | -7.1 | -15.8 | 74.2 | 124.5 | 20.1 | 4.6 | 9.2 | -0.1 | 9.4 | 1153 | 1967 | 15.6 | 193 | 30.6 | -24.6 |  | 122 | 22.6 | 3.4
880203 | 1989 | 2 | 283 | -7.4 | -2.1 | -12.6 | 83.9 | 91.9 | 16.2 | -9.2 | -4.5 | -13.9 | 116.2 | 101.2 | 15.6 | -5.9 | -0.9 | -10.8 | 93.6 | 163.9 | 16.9 | 3 | 7 | -1.1 | 87.4 | 179.5 | 15.1 | 12.6 | 18.1 | 7.1 | 128 | 181.9 | 13.9 | 14.4 | 18.7 | 10 | 76.2 | 190.9 | 12.3 | 17.6 | 22.7 | 12.5 | 85 | 298.7 | 14 | 18.3 | 22.9 | 13.6 | 68.6 | 228 | 15.4 | 14.2 | 19 | 9.3 | 94.2 | 200.9 | 15.1 | 7.3 | 11.8 | 2.8 | 74.5 | 145.6 | 15.3 | 1.1 | 5.3 | -3 | 171.4 | 59.9 | 17.5 | -11.5 | -7.1 | -15.8 | 74.2 | 124.5 | 20.1 | 4.6 | 9.2 | -0.1 | 9.4 | 1153 | 1967 | 15.6 | 193 | 30.6 | -24.6 |  | 122 | 22.6 | 3.4
880203 | 1989 | 2 | 283 | -7.4 | -2.1 | -12.6 | 83.9 | 91.9 | 16.2 | -9.2 | -4.5 | -13.9 | 116.2 | 101.2 | 15.6 | -5.9 | -0.9 | -10.8 | 93.6 | 163.9 | 16.9 | 3 | 7 | -1.1 | 87.4 | 179.5 | 15.1 | 12.6 | 18.1 | 7.1 | 128 | 181.9 | 13.9 | 14.4 | 18.7 | 10 | 76.2 | 190.9 | 12.3 | 17.6 | 22.7 | 12.5 | 85 | 298.7 | 14 | 18.3 | 22.9 | 13.6 | 68.6 | 228 | 15.4 | 14.2 | 19 | 9.3 | 94.2 | 200.9 | 15.1 | 7.3 | 11.8 | 2.8 | 74.5 | 145.6 | 15.3 | 1.1 | 5.3 | -3 | 171.4 | 59.9 | 17.5 | -11.5 | -7.1 | -15.8 | 74.2 | 124.5 | 20.1 | 4.6 | 9.2 | -0.1 | 9.4 | 1153 | 1967 | 15.6 | 193 | 30.6 | -24.6 |  | 122 | 22.6 | 3.4
880203 | 1989 | 1 | 283 | -7.4 | -2.1 | -12.6 | 83.9 | 91.9 | 16.2 | -9.2 | -4.5 | -13.9 | 116.2 | 101.2 | 15.6 | -5.9 | -0.9 | -10.8 | 93.6 | 163.9 | 16.9 | 3 | 7 | -1.1 | 87.4 | 179.5 | 15.1 | 12.6 | 18.1 | 7.1 | 128 | 181.9 | 13.9 | 14.4 | 18.7 | 10 | 76.2 | 190.9 | 12.3 | 17.6 | 22.7 | 12.5 | 85 | 298.7 | 14 | 18.3 | 22.9 | 13.6 | 68.6 | 228 | 15.4 | 14.2 | 19 | 9.3 | 94.2 | 200.9 | 15.1 | 7.3 | 11.8 | 2.8 | 74.5 | 145.6 | 15.3 | 1.1 | 5.3 | -3 | 171.4 | 59.9 | 17.5 | -11.5 | -7.1 | -15.8 | 74.2 | 124.5 | 20.1 | 4.6 | 9.2 | -0.1 | 9.4 | 1153 | 1967 | 15.6 | 193 | 30.6 | -24.6 |  | 122 | 22.6 | 3.4
880203 | 1989 | 1 | 283 | -7.4 | -2.1 | -12.6 | 83.9 | 91.9 | 16.2 | -9.2 | -4.5 | -13.9 | 116.2 | 101.2 | 15.6 | -5.9 | -0.9 | -10.8 | 93.6 | 163.9 | 16.9 | 3 | 7 | -1.1 | 87.4 | 179.5 | 15.1 | 12.6 | 18.1 | 7.1 | 128 | 181.9 | 13.9 | 14.4 | 18.7 | 10 | 76.2 | 190.9 | 12.3 | 17.6 | 22.7 | 12.5 | 85 | 298.7 | 14 | 18.3 | 22.9 | 13.6 | 68.6 | 228 | 15.4 | 14.2 | 19 | 9.3 | 94.2 | 200.9 | 15.1 | 7.3 | 11.8 | 2.8 | 74.5 | 145.6 | 15.3 | 1.1 | 5.3 | -3 | 171.4 | 59.9 | 17.5 | -11.5 | -7.1 | -15.8 | 74.2 | 124.5 | 20.1 | 4.6 | 9.2 | -0.1 | 9.4 | 1153 | 1967 | 15.6 | 193 | 30.6 | -24.6 |  | 122 | 22.6 | 3.4
880203 | 1989 | 1 | 283 | -7.4 | -2.1 | -12.6 | 83.9 | 91.9 | 16.2 | -9.2 | -4.5 | -13.9 | 116.2 | 101.2 | 15.6 | -5.9 | -0.9 | -10.8 | 93.6 | 163.9 | 16.9 | 3 | 7 | -1.1 | 87.4 | 179.5 | 15.1 | 12.6 | 18.1 | 7.1 | 128 | 181.9 | 13.9 | 14.4 | 18.7 | 10 | 76.2 | 190.9 | 12.3 | 17.6 | 22.7 | 12.5 | 85 | 298.7 | 14 | 18.3 | 22.9 | 13.6 | 68.6 | 228 | 15.4 | 14.2 | 19 | 9.3 | 94.2 | 200.9 | 15.1 | 7.3 | 11.8 | 2.8 | 74.5 | 145.6 | 15.3 | 1.1 | 5.3 | -3 | 171.4 | 59.9 | 17.5 | -11.5 | -7.1 | -15.8 | 74.2 | 124.5 | 20.1 | 4.6 | 9.2 | -0.1 | 9.4 | 1153 | 1967 | 15.6 | 193 | 30.6 | -24.6 |  | 122 | 22.6 | 3.4
880203 | 1989 | 1 | 283 | -7.4 | -2.1 | -12.6 | 83.9 | 91.9 | 16.2 | -9.2 | -4.5 | -13.9 | 116.2 | 101.2 | 15.6 | -5.9 | -0.9 | -10.8 | 93.6 | 163.9 | 16.9 | 3 | 7 | -1.1 | 87.4 | 179.5 | 15.1 | 12.6 | 18.1 | 7.1 | 128 | 181.9 | 13.9 | 14.4 | 18.7 | 10 | 76.2 | 190.9 | 12.3 | 17.6 | 22.7 | 12.5 | 85 | 298.7 | 14 | 18.3 | 22.9 | 13.6 | 68.6 | 228 | 15.4 | 14.2 | 19 | 9.3 | 94.2 | 200.9 | 15.1 | 7.3 | 11.8 | 2.8 | 74.5 | 145.6 | 15.3 | 1.1 | 5.3 | -3 | 171.4 | 59.9 | 17.5 | -11.5 | -7.1 | -15.8 | 74.2 | 124.5 | 20.1 | 4.6 | 9.2 | -0.1 | 9.4 | 1153 | 1967 | 15.6 | 193 | 30.6 | -24.6 |  | 122 | 22.6 | 3.4
880203 | 1990 | 4 | 284 | -5.5 | -0.9 | -10.1 | 133.5 | 90.4 | 17.5 | -9.3 | -4 | -14.5 | 89.2 | 111.7 | 17.9 | -4 | 0.2 | -8.3 | 56 | 204 | 16.3 | 3.3 | 7.2 | -0.7 | 118.5 | 130.8 | 17 | 7.1 | 11.4 | 2.8 | 217.8 | 169.7 | 18.5 | 16.1 | 21.2 | 10.9 | 78.3 | 251.6 | 15.9 | 19.1 | 24 | 14.1 | 65 | 263.4 | 12.7 | 20.2 | 24.7 | 15.7 | 161.2 | 276 | 13.7 | 13.4 | 18 | 8.6 | 118 | 182.7 | 13.9 | 9.7 | 13.3 | 6.1 | 151.4 | 76.1 | 17.7 | 2.4 | 5.6 | -0.8 | 131 | 48.7 | 18.9 | -1.7 | 2.8 | -6.2 | 259.4 | 58.7 | 17.8 | 5.9 | 10.3 | 1.5 | 8.8 | 1579 | 1864 | 16.5 | 188 | 29.7 | -24.2 | 984 | 136 | 18.3 | 2.6 | 8800 | Sodium Chloride (NaCl) | kg/lane/km/year | 03/16/1990 | 05/13/1990
880203 | 1990 | 4 | 284 | -5.5 | -0.9 | -10.1 | 133.5 | 90.4 | 17.5 | -9.3 | -4 | -14.5 | 89.2 | 111.7 | 17.9 | -4 | 0.2 | -8.3 | 56 | 204 | 16.3 | 3.3 | 7.2 | -0.7 | 118.5 | 130.8 | 17 | 7.1 | 11.4 | 2.8 | 217.8 | 169.7 | 18.5 | 16.1 | 21.2 | 10.9 | 78.3 | 251.6 | 15.9 | 19.1 | 24 | 14.1 | 65 | 263.4 | 12.7 | 20.2 | 24.7 | 15.7 | 161.2 | 276 | 13.7 | 13.4 | 18 | 8.6 | 118 | 182.7 | 13.9 | 9.7 | 13.3 | 6.1 | 151.4 | 76.1 | 17.7 | 2.4 | 5.6 | -0.8 | 131 | 48.7 | 18.9 | -1.7 | 2.8 | -6.2 | 259.4 | 58.7 | 17.8 | 5.9 | 10.3 | 1.5 | 8.8 | 1579 | 1864 | 16.5 | 188 | 29.7 | -24.2 | 984 | 136 | 18.3 | 2.6 | 8800 | Sodium Chloride (NaCl) | kg/lane/km/year | 03/16/1990 | 05/13/1990
880203 | 1990 | 4 | 284 | -5.5 | -0.9 | -10.1 | 133.5 | 90.4 | 17.5 | -9.3 | -4 | -14.5 | 89.2 | 111.7 | 17.9 | -4 | 0.2 | -8.3 | 56 | 204 | 16.3 | 3.3 | 7.2 | -0.7 | 118.5 | 130.8 | 17 | 7.1 | 11.4 | 2.8 | 217.8 | 169.7 | 18.5 | 16.1 | 21.2 | 10.9 | 78.3 | 251.6 | 15.9 | 19.1 | 24 | 14.1 | 65 | 263.4 | 12.7 | 20.2 | 24.7 | 15.7 | 161.2 | 276 | 13.7 | 13.4 | 18 | 8.6 | 118 | 182.7 | 13.9 | 9.7 | 13.3 | 6.1 | 151.4 | 76.1 | 17.7 | 2.4 | 5.6 | -0.8 | 131 | 48.7 | 18.9 | -1.7 | 2.8 | -6.2 | 259.4 | 58.7 | 17.8 | 5.9 | 10.3 | 1.5 | 8.8 | 1579 | 1864 | 16.5 | 188 | 29.7 | -24.2 | 984 | 136 | 18.3 | 2.6 | 8800 | Sodium Chloride (NaCl) | kg/lane/km/year | 03/16/1990 | 05/13/1990
880203 | 1990 | 4 | 284 | -5.5 | -0.9 | -10.1 | 133.5 | 90.4 | 17.5 | -9.3 | -4 | -14.5 | 89.2 | 111.7 | 17.9 | -4 | 0.2 | -8.3 | 56 | 204 | 16.3 | 3.3 | 7.2 | -0.7 | 118.5 | 130.8 | 17 | 7.1 | 11.4 | 2.8 | 217.8 | 169.7 | 18.5 | 16.1 | 21.2 | 10.9 | 78.3 | 251.6 | 15.9 | 19.1 | 24 | 14.1 | 65 | 263.4 | 12.7 | 20.2 | 24.7 | 15.7 | 161.2 | 276 | 13.7 | 13.4 | 18 | 8.6 | 118 | 182.7 | 13.9 | 9.7 | 13.3 | 6.1 | 151.4 | 76.1 | 17.7 | 2.4 | 5.6 | -0.8 | 131 | 48.7 | 18.9 | -1.7 | 2.8 | -6.2 | 259.4 | 58.7 | 17.8 | 5.9 | 10.3 | 1.5 | 8.8 | 1579 | 1864 | 16.5 | 188 | 29.7 | -24.2 | 984 | 136 | 18.3 | 2.6 | 8800 | Sodium Chloride (NaCl) | kg/lane/km/year | 03/16/1990 | 05/13/1990
880203 | 1994 | 3 | 288 | -12.1 | -6 | -18.1 | 115.6 | 120.6 | 17.5 | -10.5 | -5.4 | -15.5 | 55.4 | 164.9 | 16 | -2.6 | 0.9 | -6.1 | 154.9 | 93.5 | 16 | 4.2 | 9.9 | -1.4 | 91 | 204.1 | 16.6 | 8.1 | 12.7 | 3.3 | 127.2 | 165.2 | 16.5 | 15.5 | 21 | 9.9 | 129.4 | 228.2 | 15.2 | 20.3 | 24.7 | 15.8 | 36.4 | 260.1 | 14.6 | 17.9 | 22.9 | 12.9 | 45.8 | 238.2 | 13.5 | 13 | 17.5 | 8.4 | 87.6 | 166.5 | 12.3 | 8.6 | 12.3 | 4.8 | 42 | 124.2 | 14.9 | 3.7 | 7.8 | -0.5 | 123.3 | 131.7 | 19.6 | -3.7 | 0.4 | -7.8 | 111.3 | 90.1 | 16.9 | 5.2 | 9.9 | 0.5 | 9.4 | 1120 | 1987 | 15.8 | 175 | 29.2 | -29 | 874 | 138 | 16.6 | 3 | 63 | Sodium Chloride (NaCl) | kg/lane/km/year | 03/13/1994 | 05/08/1994
880203 | 1994 | 3 | 288 | -12.1 | -6 | -18.1 | 115.6 | 120.6 | 17.5 | -10.5 | -5.4 | -15.5 | 55.4 | 164.9 | 16 | -2.6 | 0.9 | -6.1 | 154.9 | 93.5 | 16 | 4.2 | 9.9 | -1.4 | 91 | 204.1 | 16.6 | 8.1 | 12.7 | 3.3 | 127.2 | 165.2 | 16.5 | 15.5 | 21 | 9.9 | 129.4 | 228.2 | 15.2 | 20.3 | 24.7 | 15.8 | 36.4 | 260.1 | 14.6 | 17.9 | 22.9 | 12.9 | 45.8 | 238.2 | 13.5 | 13 | 17.5 | 8.4 | 87.6 | 166.5 | 12.3 | 8.6 | 12.3 | 4.8 | 42 | 124.2 | 14.9 | 3.7 | 7.8 | -0.5 | 123.3 | 131.7 | 19.6 | -3.7 | 0.4 | -7.8 | 111.3 | 90.1 | 16.9 | 5.2 | 9.9 | 0.5 | 9.4 | 1120 | 1987 | 15.8 | 175 | 29.2 | -29 | 874 | 138 | 16.6 | 3 | 63 | Sodium Chloride (NaCl) | kg/lane/km/year | 03/13/1994 | 05/08/1994
880203 | 1994 | 3 | 288 | -12.1 | -6 | -18.1 | 115.6 | 120.6 | 17.5 | -10.5 | -5.4 | -15.5 | 55.4 | 164.9 | 16 | -2.6 | 0.9 | -6.1 | 154.9 | 93.5 | 16 | 4.2 | 9.9 | -1.4 | 91 | 204.1 | 16.6 | 8.1 | 12.7 | 3.3 | 127.2 | 165.2 | 16.5 | 15.5 | 21 | 9.9 | 129.4 | 228.2 | 15.2 | 20.3 | 24.7 | 15.8 | 36.4 | 260.1 | 14.6 | 17.9 | 22.9 | 12.9 | 45.8 | 238.2 | 13.5 | 13 | 17.5 | 8.4 | 87.6 | 166.5 | 12.3 | 8.6 | 12.3 | 4.8 | 42 | 124.2 | 14.9 | 3.7 | 7.8 | -0.5 | 123.3 | 131.7 | 19.6 | -3.7 | 0.4 | -7.8 | 111.3 | 90.1 | 16.9 | 5.2 | 9.9 | 0.5 | 9.4 | 1120 | 1987 | 15.8 | 175 | 29.2 | -29 | 874 | 138 | 16.6 | 3 | 63 | Sodium Chloride (NaCl) | kg/lane/km/year | 03/13/1994 | 05/08/1994
880203 | 1994 | 3 | 288 | -12.1 | -6 | -18.1 | 115.6 | 120.6 | 17.5 | -10.5 | -5.4 | -15.5 | 55.4 | 164.9 | 16 | -2.6 | 0.9 | -6.1 | 154.9 | 93.5 | 16 | 4.2 | 9.9 | -1.4 | 91 | 204.1 | 16.6 | 8.1 | 12.7 | 3.3 | 127.2 | 165.2 | 16.5 | 15.5 | 21 | 9.9 | 129.4 | 228.2 | 15.2 | 20.3 | 24.7 | 15.8 | 36.4 | 260.1 | 14.6 | 17.9 | 22.9 | 12.9 | 45.8 | 238.2 | 13.5 | 13 | 17.5 | 8.4 | 87.6 | 166.5 | 12.3 | 8.6 | 12.3 | 4.8 | 42 | 124.2 | 14.9 | 3.7 | 7.8 | -0.5 | 123.3 | 131.7 | 19.6 | -3.7 | 0.4 | -7.8 | 111.3 | 90.1 | 16.9 | 5.2 | 9.9 | 0.5 | 9.4 | 1120 | 1987 | 15.8 | 175 | 29.2 | -29 | 874 | 138 | 16.6 | 3 | 63 | Sodium Chloride (NaCl) | kg/lane/km/year | 03/13/1994 | 05/08/1994
880203 | 1994 | 2 | 288 | -12.1 | -6 | -18.1 | 115.6 | 120.6 | 17.5 | -10.5 | -5.4 | -15.5 | 55.4 | 164.9 | 16 | -2.6 | 0.9 | -6.1 | 154.9 | 93.5 | 16 | 4.2 | 9.9 | -1.4 | 91 | 204.1 | 16.6 | 8.1 | 12.7 | 3.3 | 127.2 | 165.2 | 16.5 | 15.5 | 21 | 9.9 | 129.4 | 228.2 | 15.2 | 20.3 | 24.7 | 15.8 | 36.4 | 260.1 | 14.6 | 17.9 | 22.9 | 12.9 | 45.8 | 238.2 | 13.5 | 13 | 17.5 | 8.4 | 87.6 | 166.5 | 12.3 | 8.6 | 12.3 | 4.8 | 42 | 124.2 | 14.9 | 3.7 | 7.8 | -0.5 | 123.3 | 131.7 | 19.6 | -3.7 | 0.4 | -7.8 | 111.3 | 90.1 | 16.9 | 5.2 | 9.9 | 0.5 | 9.4 | 1120 | 1987 | 15.8 | 175 | 29.2 | -29 | 874 | 138 | 16.6 | 3 | 63 | Sodium Chloride (NaCl) | kg/lane/km/year | 03/13/1994 | 05/08/1994
880203 | 1994 | 2 | 288 | -12.1 | -6 | -18.1 | 115.6 | 120.6 | 17.5 | -10.5 | -5.4 | -15.5 | 55.4 | 164.9 | 16 | -2.6 | 0.9 | -6.1 | 154.9 | 93.5 | 16 | 4.2 | 9.9 | -1.4 | 91 | 204.1 | 16.6 | 8.1 | 12.7 | 3.3 | 127.2 | 165.2 | 16.5 | 15.5 | 21 | 9.9 | 129.4 | 228.2 | 15.2 | 20.3 | 24.7 | 15.8 | 36.4 | 260.1 | 14.6 | 17.9 | 22.9 | 12.9 | 45.8 | 238.2 | 13.5 | 13 | 17.5 | 8.4 | 87.6 | 166.5 | 12.3 | 8.6 | 12.3 | 4.8 | 42 | 124.2 | 14.9 | 3.7 | 7.8 | -0.5 | 123.3 | 131.7 | 19.6 | -3.7 | 0.4 | -7.8 | 111.3 | 90.1 | 16.9 | 5.2 | 9.9 | 0.5 | 9.4 | 1120 | 1987 | 15.8 | 175 | 29.2 | -29 | 874 | 138 | 16.6 | 3 | 63 | Sodium Chloride (NaCl) | kg/lane/km/year | 03/13/1994 | 05/08/1994
880203 | 1994 | 2 | 288 | -12.1 | -6 | -18.1 | 115.6 | 120.6 | 17.5 | -10.5 | -5.4 | -15.5 | 55.4 | 164.9 | 16 | -2.6 | 0.9 | -6.1 | 154.9 | 93.5 | 16 | 4.2 | 9.9 | -1.4 | 91 | 204.1 | 16.6 | 8.1 | 12.7 | 3.3 | 127.2 | 165.2 | 16.5 | 15.5 | 21 | 9.9 | 129.4 | 228.2 | 15.2 | 20.3 | 24.7 | 15.8 | 36.4 | 260.1 | 14.6 | 17.9 | 22.9 | 12.9 | 45.8 | 238.2 | 13.5 | 13 | 17.5 | 8.4 | 87.6 | 166.5 | 12.3 | 8.6 | 12.3 | 4.8 | 42 | 124.2 | 14.9 | 3.7 | 7.8 | -0.5 | 123.3 | 131.7 | 19.6 | -3.7 | 0.4 | -7.8 | 111.3 | 90.1 | 16.9 | 5.2 | 9.9 | 0.5 | 9.4 | 1120 | 1987 | 15.8 | 175 | 29.2 | -29 | 874 | 138 | 16.6 | 3 | 63 | Sodium Chloride (NaCl) | kg/lane/km/year | 03/13/1994 | 05/08/1994
880203 | 1994 | 2 | 288 | -12.1 | -6 | -18.1 | 115.6 | 120.6 | 17.5 | -10.5 | -5.4 | -15.5 | 55.4 | 164.9 | 16 | -2.6 | 0.9 | -6.1 | 154.9 | 93.5 | 16 | 4.2 | 9.9 | -1.4 | 91 | 204.1 | 16.6 | 8.1 | 12.7 | 3.3 | 127.2 | 165.2 | 16.5 | 15.5 | 21 | 9.9 | 129.4 | 228.2 | 15.2 | 20.3 | 24.7 | 15.8 | 36.4 | 260.1 | 14.6 | 17.9 | 22.9 | 12.9 | 45.8 | 238.2 | 13.5 | 13 | 17.5 | 8.4 | 87.6 | 166.5 | 12.3 | 8.6 | 12.3 | 4.8 | 42 | 124.2 | 14.9 | 3.7 | 7.8 | -0.5 | 123.3 | 131.7 | 19.6 | -3.7 | 0.4 | -7.8 | 111.3 | 90.1 | 16.9 | 5.2 | 9.9 | 0.5 | 9.4 | 1120 | 1987 | 15.8 | 175 | 29.2 | -29 | 874 | 138 | 16.6 | 3 | 63 | Sodium Chloride (NaCl) | kg/lane/km/year | 03/13/1994 | 05/08/1994
880203 | 1994 | 1 | 288 | -12.1 | -6 | -18.1 | 115.6 | 120.6 | 17.5 | -10.5 | -5.4 | -15.5 | 55.4 | 164.9 | 16 | -2.6 | 0.9 | -6.1 | 154.9 | 93.5 | 16 | 4.2 | 9.9 | -1.4 | 91 | 204.1 | 16.6 | 8.1 | 12.7 | 3.3 | 127.2 | 165.2 | 16.5 | 15.5 | 21 | 9.9 | 129.4 | 228.2 | 15.2 | 20.3 | 24.7 | 15.8 | 36.4 | 260.1 | 14.6 | 17.9 | 22.9 | 12.9 | 45.8 | 238.2 | 13.5 | 13 | 17.5 | 8.4 | 87.6 | 166.5 | 12.3 | 8.6 | 12.3 | 4.8 | 42 | 124.2 | 14.9 | 3.7 | 7.8 | -0.5 | 123.3 | 131.7 | 19.6 | -3.7 | 0.4 | -7.8 | 111.3 | 90.1 | 16.9 | 5.2 | 9.9 | 0.5 | 9.4 | 1120 | 1987 | 15.8 | 175 | 29.2 | -29 | 874 | 138 | 16.6 | 3 | 63 | Sodium Chloride (NaCl) | kg/lane/km/year | 03/13/1994 | 05/08/1994
880203 | 1994 | 1 | 288 | -12.1 | -6 | -18.1 | 115.6 | 120.6 | 17.5 | -10.5 | -5.4 | -15.5 | 55.4 | 164.9 | 16 | -2.6 | 0.9 | -6.1 | 154.9 | 93.5 | 16 | 4.2 | 9.9 | -1.4 | 91 | 204.1 | 16.6 | 8.1 | 12.7 | 3.3 | 127.2 | 165.2 | 16.5 | 15.5 | 21 | 9.9 | 129.4 | 228.2 | 15.2 | 20.3 | 24.7 | 15.8 | 36.4 | 260.1 | 14.6 | 17.9 | 22.9 | 12.9 | 45.8 | 238.2 | 13.5 | 13 | 17.5 | 8.4 | 87.6 | 166.5 | 12.3 | 8.6 | 12.3 | 4.8 | 42 | 124.2 | 14.9 | 3.7 | 7.8 | -0.5 | 123.3 | 131.7 | 19.6 | -3.7 | 0.4 | -7.8 | 111.3 | 90.1 | 16.9 | 5.2 | 9.9 | 0.5 | 9.4 | 1120 | 1987 | 15.8 | 175 | 29.2 | -29 | 874 | 138 | 16.6 | 3 | 63 | Sodium Chloride (NaCl) | kg/lane/km/year | 03/13/1994 | 05/08/1994
880203 | 1994 | 1 | 288 | -12.1 | -6 | -18.1 | 115.6 | 120.6 | 17.5 | -10.5 | -5.4 | -15.5 | 55.4 | 164.9 | 16 | -2.6 | 0.9 | -6.1 | 154.9 | 93.5 | 16 | 4.2 | 9.9 | -1.4 | 91 | 204.1 | 16.6 | 8.1 | 12.7 | 3.3 | 127.2 | 165.2 | 16.5 | 15.5 | 21 | 9.9 | 129.4 | 228.2 | 15.2 | 20.3 | 24.7 | 15.8 | 36.4 | 260.1 | 14.6 | 17.9 | 22.9 | 12.9 | 45.8 | 238.2 | 13.5 | 13 | 17.5 | 8.4 | 87.6 | 166.5 | 12.3 | 8.6 | 12.3 | 4.8 | 42 | 124.2 | 14.9 | 3.7 | 7.8 | -0.5 | 123.3 | 131.7 | 19.6 | -3.7 | 0.4 | -7.8 | 111.3 | 90.1 | 16.9 | 5.2 | 9.9 | 0.5 | 9.4 | 1120 | 1987 | 15.8 | 175 | 29.2 | -29 | 874 | 138 | 16.6 | 3 | 63 | Sodium Chloride (NaCl) | kg/lane/km/year | 03/13/1994 | 05/08/1994
880203 | 1994 | 1 | 288 | -12.1 | -6 | -18.1 | 115.6 | 120.6 | 17.5 | -10.5 | -5.4 | -15.5 | 55.4 | 164.9 | 16 | -2.6 | 0.9 | -6.1 | 154.9 | 93.5 | 16 | 4.2 | 9.9 | -1.4 | 91 | 204.1 | 16.6 | 8.1 | 12.7 | 3.3 | 127.2 | 165.2 | 16.5 | 15.5 | 21 | 9.9 | 129.4 | 228.2 | 15.2 | 20.3 | 24.7 | 15.8 | 36.4 | 260.1 | 14.6 | 17.9 | 22.9 | 12.9 | 45.8 | 238.2 | 13.5 | 13 | 17.5 | 8.4 | 87.6 | 166.5 | 12.3 | 8.6 | 12.3 | 4.8 | 42 | 124.2 | 14.9 | 3.7 | 7.8 | -0.5 | 123.3 | 131.7 | 19.6 | -3.7 | 0.4 | -7.8 | 111.3 | 90.1 | 16.9 | 5.2 | 9.9 | 0.5 | 9.4 | 1120 | 1987 | 15.8 | 175 | 29.2 | -29 | 874 | 138 | 16.6 | 3 | 63 | Sodium Chloride (NaCl) | kg/lane/km/year | 03/13/1994 | 05/08/1994
880203 | 1995 | 4 | 289 | -5.6 | -2.2 | -9.1 | 117 | 74.3 | 14.2 | -9.2 | -4.1 | -14.4 | 82.6 | 154.3 | 18.1 | -3.4 | 0.2 | -7.1 | 11.7 | 108.1 | 17.1 | 1.5 | 5.9 | -3 | 53.7 | 159.5 | 14.1 | 7.3 | 12.2 | 2.4 | 69.7 | 195.8 | 14 | 15 | 20.5 | 9.5 | 96.2 | 251 | 13.9 | 19.7 | 24.3 | 15.1 | 59.2 | 259.7 | 13.8 | 17.2 | 22.2 | 12.2 | 59.3 | 269.7 | 14.4 | 12.4 | 17.6 | 7.2 | 8.3 | 218.2 | 12.7 | 10.5 | 14.4 | 6.6 | 71.7 | 134.5 | 14.4 | 2.6 | 6.2 | -1.1 | 96.9 | 92.2 | 15.6 | -4.9 | -1.9 | -7.8 | 114.1 | 76.2 | 17.6 | 5.3 | 9.6 | 0.9 | 8.8 | 840 | 1994 | 15 | 186 | 31.6 | -25.5 | 701 | 170 |  |  | 68 | Sodium Chloride (NaCl) | kg/lane/km/year | 01/19/1995 | 01/27/1995 | 03/11/1995 | 05/02/1995 | Third load ban period from 96/03/16 to 96/04/26
880203 | 1995 | 4 | 289 | -5.6 | -2.2 | -9.1 | 117 | 74.3 | 14.2 | -9.2 | -4.1 | -14.4 | 82.6 | 154.3 | 18.1 | -3.4 | 0.2 | -7.1 | 11.7 | 108.1 | 17.1 | 1.5 | 5.9 | -3 | 53.7 | 159.5 | 14.1 | 7.3 | 12.2 | 2.4 | 69.7 | 195.8 | 14 | 15 | 20.5 | 9.5 | 96.2 | 251 | 13.9 | 19.7 | 24.3 | 15.1 | 59.2 | 259.7 | 13.8 | 17.2 | 22.2 | 12.2 | 59.3 | 269.7 | 14.4 | 12.4 | 17.6 | 7.2 | 8.3 | 218.2 | 12.7 | 10.5 | 14.4 | 6.6 | 71.7 | 134.5 | 14.4 | 2.6 | 6.2 | -1.1 | 96.9 | 92.2 | 15.6 | -4.9 | -1.9 | -7.8 | 114.1 | 76.2 | 17.6 | 5.3 | 9.6 | 0.9 | 8.8 | 840 | 1994 | 15 | 186 | 31.6 | -25.5 | 701 | 170 |  |  | 68 | Sodium Chloride (NaCl) | kg/lane/km/year | 01/19/1995 | 01/27/1995 | 03/11/1995 | 05/02/1995 | Third load ban period from 96/03/16 to 96/04/26
880203 | 1995 | 4 | 289 | -5.6 | -2.2 | -9.1 | 117 | 74.3 | 14.2 | -9.2 | -4.1 | -14.4 | 82.6 | 154.3 | 18.1 | -3.4 | 0.2 | -7.1 | 11.7 | 108.1 | 17.1 | 1.5 | 5.9 | -3 | 53.7 | 159.5 | 14.1 | 7.3 | 12.2 | 2.4 | 69.7 | 195.8 | 14 | 15 | 20.5 | 9.5 | 96.2 | 251 | 13.9 | 19.7 | 24.3 | 15.1 | 59.2 | 259.7 | 13.8 | 17.2 | 22.2 | 12.2 | 59.3 | 269.7 | 14.4 | 12.4 | 17.6 | 7.2 | 8.3 | 218.2 | 12.7 | 10.5 | 14.4 | 6.6 | 71.7 | 134.5 | 14.4 | 2.6 | 6.2 | -1.1 | 96.9 | 92.2 | 15.6 | -4.9 | -1.9 | -7.8 | 114.1 | 76.2 | 17.6 | 5.3 | 9.6 | 0.9 | 8.8 | 840 | 1994 | 15 | 186 | 31.6 | -25.5 | 701 | 170 |  |  | 68 | Sodium Chloride (NaCl) | kg/lane/km/year | 01/19/1995 | 01/27/1995 | 03/11/1995 | 05/02/1995 | Third load ban period from 96/03/16 to 96/04/26
880203 | 1995 | 4 | 289 | -5.6 | -2.2 | -9.1 | 117 | 74.3 | 14.2 | -9.2 | -4.1 | -14.4 | 82.6 | 154.3 | 18.1 | -3.4 | 0.2 | -7.1 | 11.7 | 108.1 | 17.1 | 1.5 | 5.9 | -3 | 53.7 | 159.5 | 14.1 | 7.3 | 12.2 | 2.4 | 69.7 | 195.8 | 14 | 15 | 20.5 | 9.5 | 96.2 | 251 | 13.9 | 19.7 | 24.3 | 15.1 | 59.2 | 259.7 | 13.8 | 17.2 | 22.2 | 12.2 | 59.3 | 269.7 | 14.4 | 12.4 | 17.6 | 7.2 | 8.3 | 218.2 | 12.7 | 10.5 | 14.4 | 6.6 | 71.7 | 134.5 | 14.4 | 2.6 | 6.2 | -1.1 | 96.9 | 92.2 | 15.6 | -4.9 | -1.9 | -7.8 | 114.1 | 76.2 | 17.6 | 5.3 | 9.6 | 0.9 | 8.8 | 840 | 1994 | 15 | 186 | 31.6 | -25.5 | 701 | 170 |  |  | 68 | Sodium Chloride (NaCl) | kg/lane/km/year | 01/19/1995 | 01/27/1995 | 03/11/1995 | 05/02/1995 | Third load ban period from 96/03/16 to 96/04/26
880203 | 1995 | 3 | 289 | -5.6 | -2.2 | -9.1 | 117 | 74.3 | 14.2 | -9.2 | -4.1 | -14.4 | 82.6 | 154.3 | 18.1 | -3.4 | 0.2 | -7.1 | 11.7 | 108.1 | 17.1 | 1.5 | 5.9 | -3 | 53.7 | 159.5 | 14.1 | 7.3 | 12.2 | 2.4 | 69.7 | 195.8 | 14 | 15 | 20.5 | 9.5 | 96.2 | 251 | 13.9 | 19.7 | 24.3 | 15.1 | 59.2 | 259.7 | 13.8 | 17.2 | 22.2 | 12.2 | 59.3 | 269.7 | 14.4 | 12.4 | 17.6 | 7.2 | 8.3 | 218.2 | 12.7 | 10.5 | 14.4 | 6.6 | 71.7 | 134.5 | 14.4 | 2.6 | 6.2 | -1.1 | 96.9 | 92.2 | 15.6 | -4.9 | -1.9 | -7.8 | 114.1 | 76.2 | 17.6 | 5.3 | 9.6 | 0.9 | 8.8 | 840 | 1994 | 15 | 186 | 31.6 | -25.5 | 701 | 170 |  |  | 68 | Sodium Chloride (NaCl) | kg/lane/km/year | 01/19/1995 | 01/27/1995 | 03/11/1995 | 05/02/1995 | Third load ban period from 96/03/16 to 96/04/26
880203 | 1995 | 3 | 289 | -5.6 | -2.2 | -9.1 | 117 | 74.3 | 14.2 | -9.2 | -4.1 | -14.4 | 82.6 | 154.3 | 18.1 | -3.4 | 0.2 | -7.1 | 11.7 | 108.1 | 17.1 | 1.5 | 5.9 | -3 | 53.7 | 159.5 | 14.1 | 7.3 | 12.2 | 2.4 | 69.7 | 195.8 | 14 | 15 | 20.5 | 9.5 | 96.2 | 251 | 13.9 | 19.7 | 24.3 | 15.1 | 59.2 | 259.7 | 13.8 | 17.2 | 22.2 | 12.2 | 59.3 | 269.7 | 14.4 | 12.4 | 17.6 | 7.2 | 8.3 | 218.2 | 12.7 | 10.5 | 14.4 | 6.6 | 71.7 | 134.5 | 14.4 | 2.6 | 6.2 | -1.1 | 96.9 | 92.2 | 15.6 | -4.9 | -1.9 | -7.8 | 114.1 | 76.2 | 17.6 | 5.3 | 9.6 | 0.9 | 8.8 | 840 | 1994 | 15 | 186 | 31.6 | -25.5 | 701 | 170 |  |  | 68 | Sodium Chloride (NaCl) | kg/lane/km/year | 01/19/1995 | 01/27/1995 | 03/11/1995 | 05/02/1995 | Third load ban period from 96/03/16 to 96/04/26
880203 | 1995 | 3 | 289 | -5.6 | -2.2 | -9.1 | 117 | 74.3 | 14.2 | -9.2 | -4.1 | -14.4 | 82.6 | 154.3 | 18.1 | -3.4 | 0.2 | -7.1 | 11.7 | 108.1 | 17.1 | 1.5 | 5.9 | -3 | 53.7 | 159.5 | 14.1 | 7.3 | 12.2 | 2.4 | 69.7 | 195.8 | 14 | 15 | 20.5 | 9.5 | 96.2 | 251 | 13.9 | 19.7 | 24.3 | 15.1 | 59.2 | 259.7 | 13.8 | 17.2 | 22.2 | 12.2 | 59.3 | 269.7 | 14.4 | 12.4 | 17.6 | 7.2 | 8.3 | 218.2 | 12.7 | 10.5 | 14.4 | 6.6 | 71.7 | 134.5 | 14.4 | 2.6 | 6.2 | -1.1 | 96.9 | 92.2 | 15.6 | -4.9 | -1.9 | -7.8 | 114.1 | 76.2 | 17.6 | 5.3 | 9.6 | 0.9 | 8.8 | 840 | 1994 | 15 | 186 | 31.6 | -25.5 | 701 | 170 |  |  | 68 | Sodium Chloride (NaCl) | kg/lane/km/year | 01/19/1995 | 01/27/1995 | 03/11/1995 | 05/02/1995 | Third load ban period from 96/03/16 to 96/04/26
880203 | 1995 | 3 | 289 | -5.6 | -2.2 | -9.1 | 117 | 74.3 | 14.2 | -9.2 | -4.1 | -14.4 | 82.6 | 154.3 | 18.1 | -3.4 | 0.2 | -7.1 | 11.7 | 108.1 | 17.1 | 1.5 | 5.9 | -3 | 53.7 | 159.5 | 14.1 | 7.3 | 12.2 | 2.4 | 69.7 | 195.8 | 14 | 15 | 20.5 | 9.5 | 96.2 | 251 | 13.9 | 19.7 | 24.3 | 15.1 | 59.2 | 259.7 | 13.8 | 17.2 | 22.2 | 12.2 | 59.3 | 269.7 | 14.4 | 12.4 | 17.6 | 7.2 | 8.3 | 218.2 | 12.7 | 10.5 | 14.4 | 6.6 | 71.7 | 134.5 | 14.4 | 2.6 | 6.2 | -1.1 | 96.9 | 92.2 | 15.6 | -4.9 | -1.9 | -7.8 | 114.1 | 76.2 | 17.6 | 5.3 | 9.6 | 0.9 | 8.8 | 840 | 1994 | 15 | 186 | 31.6 | -25.5 | 701 | 170 |  |  | 68 | Sodium Chloride (NaCl) | kg/lane/km/year | 01/19/1995 | 01/27/1995 | 03/11/1995 | 05/02/1995 | Third load ban period from 96/03/16 to 96/04/26
880203 | 1995 | 2 | 289 | -5.6 | -2.2 | -9.1 | 117 | 74.3 | 14.2 | -9.2 | -4.1 | -14.4 | 82.6 | 154.3 | 18.1 | -3.4 | 0.2 | -7.1 | 11.7 | 108.1 | 17.1 | 1.5 | 5.9 | -3 | 53.7 | 159.5 | 14.1 | 7.3 | 12.2 | 2.4 | 69.7 | 195.8 | 14 | 15 | 20.5 | 9.5 | 96.2 | 251 | 13.9 | 19.7 | 24.3 | 15.1 | 59.2 | 259.7 | 13.8 | 17.2 | 22.2 | 12.2 | 59.3 | 269.7 | 14.4 | 12.4 | 17.6 | 7.2 | 8.3 | 218.2 | 12.7 | 10.5 | 14.4 | 6.6 | 71.7 | 134.5 | 14.4 | 2.6 | 6.2 | -1.1 | 96.9 | 92.2 | 15.6 | -4.9 | -1.9 | -7.8 | 114.1 | 76.2 | 17.6 | 5.3 | 9.6 | 0.9 | 8.8 | 840 | 1994 | 15 | 186 | 31.6 | -25.5 | 701 | 170 |  |  | 68 | Sodium Chloride (NaCl) | kg/lane/km/year | 01/19/1995 | 01/27/1995 | 03/11/1995 | 05/02/1995 | Third load ban period from 96/03/16 to 96/04/26
880203 | 1995 | 2 | 289 | -5.6 | -2.2 | -9.1 | 117 | 74.3 | 14.2 | -9.2 | -4.1 | -14.4 | 82.6 | 154.3 | 18.1 | -3.4 | 0.2 | -7.1 | 11.7 | 108.1 | 17.1 | 1.5 | 5.9 | -3 | 53.7 | 159.5 | 14.1 | 7.3 | 12.2 | 2.4 | 69.7 | 195.8 | 14 | 15 | 20.5 | 9.5 | 96.2 | 251 | 13.9 | 19.7 | 24.3 | 15.1 | 59.2 | 259.7 | 13.8 | 17.2 | 22.2 | 12.2 | 59.3 | 269.7 | 14.4 | 12.4 | 17.6 | 7.2 | 8.3 | 218.2 | 12.7 | 10.5 | 14.4 | 6.6 | 71.7 | 134.5 | 14.4 | 2.6 | 6.2 | -1.1 | 96.9 | 92.2 | 15.6 | -4.9 | -1.9 | -7.8 | 114.1 | 76.2 | 17.6 | 5.3 | 9.6 | 0.9 | 8.8 | 840 | 1994 | 15 | 186 | 31.6 | -25.5 | 701 | 170 |  |  | 68 | Sodium Chloride (NaCl) | kg/lane/km/year | 01/19/1995 | 01/27/1995 | 03/11/1995 | 05/02/1995 | Third load ban period from 96/03/16 to 96/04/26
880203 | 1995 | 2 | 289 | -5.6 | -2.2 | -9.1 | 117 | 74.3 | 14.2 | -9.2 | -4.1 | -14.4 | 82.6 | 154.3 | 18.1 | -3.4 | 0.2 | -7.1 | 11.7 | 108.1 | 17.1 | 1.5 | 5.9 | -3 | 53.7 | 159.5 | 14.1 | 7.3 | 12.2 | 2.4 | 69.7 | 195.8 | 14 | 15 | 20.5 | 9.5 | 96.2 | 251 | 13.9 | 19.7 | 24.3 | 15.1 | 59.2 | 259.7 | 13.8 | 17.2 | 22.2 | 12.2 | 59.3 | 269.7 | 14.4 | 12.4 | 17.6 | 7.2 | 8.3 | 218.2 | 12.7 | 10.5 | 14.4 | 6.6 | 71.7 | 134.5 | 14.4 | 2.6 | 6.2 | -1.1 | 96.9 | 92.2 | 15.6 | -4.9 | -1.9 | -7.8 | 114.1 | 76.2 | 17.6 | 5.3 | 9.6 | 0.9 | 8.8 | 840 | 1994 | 15 | 186 | 31.6 | -25.5 | 701 | 170 |  |  | 68 | Sodium Chloride (NaCl) | kg/lane/km/year | 01/19/1995 | 01/27/1995 | 03/11/1995 | 05/02/1995 | Third load ban period from 96/03/16 to 96/04/26
880203 | 1995 | 2 | 289 | -5.6 | -2.2 | -9.1 | 117 | 74.3 | 14.2 | -9.2 | -4.1 | -14.4 | 82.6 | 154.3 | 18.1 | -3.4 | 0.2 | -7.1 | 11.7 | 108.1 | 17.1 | 1.5 | 5.9 | -3 | 53.7 | 159.5 | 14.1 | 7.3 | 12.2 | 2.4 | 69.7 | 195.8 | 14 | 15 | 20.5 | 9.5 | 96.2 | 251 | 13.9 | 19.7 | 24.3 | 15.1 | 59.2 | 259.7 | 13.8 | 17.2 | 22.2 | 12.2 | 59.3 | 269.7 | 14.4 | 12.4 | 17.6 | 7.2 | 8.3 | 218.2 | 12.7 | 10.5 | 14.4 | 6.6 | 71.7 | 134.5 | 14.4 | 2.6 | 6.2 | -1.1 | 96.9 | 92.2 | 15.6 | -4.9 | -1.9 | -7.8 | 114.1 | 76.2 | 17.6 | 5.3 | 9.6 | 0.9 | 8.8 | 840 | 1994 | 15 | 186 | 31.6 | -25.5 | 701 | 170 |  |  | 68 | Sodium Chloride (NaCl) | kg/lane/km/year | 01/19/1995 | 01/27/1995 | 03/11/1995 | 05/02/1995 | Third load ban period from 96/03/16 to 96/04/26
880203 | 1995 | 1 | 289 | -5.6 | -2.2 | -9.1 | 117 | 74.3 | 14.2 | -9.2 | -4.1 | -14.4 | 82.6 | 154.3 | 18.1 | -3.4 | 0.2 | -7.1 | 11.7 | 108.1 | 17.1 | 1.5 | 5.9 | -3 | 53.7 | 159.5 | 14.1 | 7.3 | 12.2 | 2.4 | 69.7 | 195.8 | 14 | 15 | 20.5 | 9.5 | 96.2 | 251 | 13.9 | 19.7 | 24.3 | 15.1 | 59.2 | 259.7 | 13.8 | 17.2 | 22.2 | 12.2 | 59.3 | 269.7 | 14.4 | 12.4 | 17.6 | 7.2 | 8.3 | 218.2 | 12.7 | 10.5 | 14.4 | 6.6 | 71.7 | 134.5 | 14.4 | 2.6 | 6.2 | -1.1 | 96.9 | 92.2 | 15.6 | -4.9 | -1.9 | -7.8 | 114.1 | 76.2 | 17.6 | 5.3 | 9.6 | 0.9 | 8.8 | 840 | 1994 | 15 | 186 | 31.6 | -25.5 | 701 | 170 |  |  | 68 | Sodium Chloride (NaCl) | kg/lane/km/year | 01/19/1995 | 01/27/1995 | 03/11/1995 | 05/02/1995 | Third load ban period from 96/03/16 to 96/04/26
880203 | 1995 | 1 | 289 | -5.6 | -2.2 | -9.1 | 117 | 74.3 | 14.2 | -9.2 | -4.1 | -14.4 | 82.6 | 154.3 | 18.1 | -3.4 | 0.2 | -7.1 | 11.7 | 108.1 | 17.1 | 1.5 | 5.9 | -3 | 53.7 | 159.5 | 14.1 | 7.3 | 12.2 | 2.4 | 69.7 | 195.8 | 14 | 15 | 20.5 | 9.5 | 96.2 | 251 | 13.9 | 19.7 | 24.3 | 15.1 | 59.2 | 259.7 | 13.8 | 17.2 | 22.2 | 12.2 | 59.3 | 269.7 | 14.4 | 12.4 | 17.6 | 7.2 | 8.3 | 218.2 | 12.7 | 10.5 | 14.4 | 6.6 | 71.7 | 134.5 | 14.4 | 2.6 | 6.2 | -1.1 | 96.9 | 92.2 | 15.6 | -4.9 | -1.9 | -7.8 | 114.1 | 76.2 | 17.6 | 5.3 | 9.6 | 0.9 | 8.8 | 840 | 1994 | 15 | 186 | 31.6 | -25.5 | 701 | 170 |  |  | 68 | Sodium Chloride (NaCl) | kg/lane/km/year | 01/19/1995 | 01/27/1995 | 03/11/1995 | 05/02/1995 | Third load ban period from 96/03/16 to 96/04/26
880203 | 1995 | 1 | 289 | -5.6 | -2.2 | -9.1 | 117 | 74.3 | 14.2 | -9.2 | -4.1 | -14.4 | 82.6 | 154.3 | 18.1 | -3.4 | 0.2 | -7.1 | 11.7 | 108.1 | 17.1 | 1.5 | 5.9 | -3 | 53.7 | 159.5 | 14.1 | 7.3 | 12.2 | 2.4 | 69.7 | 195.8 | 14 | 15 | 20.5 | 9.5 | 96.2 | 251 | 13.9 | 19.7 | 24.3 | 15.1 | 59.2 | 259.7 | 13.8 | 17.2 | 22.2 | 12.2 | 59.3 | 269.7 | 14.4 | 12.4 | 17.6 | 7.2 | 8.3 | 218.2 | 12.7 | 10.5 | 14.4 | 6.6 | 71.7 | 134.5 | 14.4 | 2.6 | 6.2 | -1.1 | 96.9 | 92.2 | 15.6 | -4.9 | -1.9 | -7.8 | 114.1 | 76.2 | 17.6 | 5.3 | 9.6 | 0.9 | 8.8 | 840 | 1994 | 15 | 186 | 31.6 | -25.5 | 701 | 170 |  |  | 68 | Sodium Chloride (NaCl) | kg/lane/km/year | 01/19/1995 | 01/27/1995 | 03/11/1995 | 05/02/1995 | Third load ban period from 96/03/16 to 96/04/26
880203 | 1995 | 1 | 289 | -5.6 | -2.2 | -9.1 | 117 | 74.3 | 14.2 | -9.2 | -4.1 | -14.4 | 82.6 | 154.3 | 18.1 | -3.4 | 0.2 | -7.1 | 11.7 | 108.1 | 17.1 | 1.5 | 5.9 | -3 | 53.7 | 159.5 | 14.1 | 7.3 | 12.2 | 2.4 | 69.7 | 195.8 | 14 | 15 | 20.5 | 9.5 | 96.2 | 251 | 13.9 | 19.7 | 24.3 | 15.1 | 59.2 | 259.7 | 13.8 | 17.2 | 22.2 | 12.2 | 59.3 | 269.7 | 14.4 | 12.4 | 17.6 | 7.2 | 8.3 | 218.2 | 12.7 | 10.5 | 14.4 | 6.6 | 71.7 | 134.5 | 14.4 | 2.6 | 6.2 | -1.1 | 96.9 | 92.2 | 15.6 | -4.9 | -1.9 | -7.8 | 114.1 | 76.2 | 17.6 | 5.3 | 9.6 | 0.9 | 8.8 | 840 | 1994 | 15 | 186 | 31.6 | -25.5 | 701 | 170 |  |  | 68 | Sodium Chloride (NaCl) | kg/lane/km/year | 01/19/1995 | 01/27/1995 | 03/11/1995 | 05/02/1995 | Third load ban period from 96/03/16 to 96/04/26
880203 | 1996 | 4 | 290 | -8.2 | -3.2 | -13.2 | 67.2 | 116 | 17.9 | -6 | -1.7 | -10.3 | 123.5 |  | 14.3 | -3.5 | 0.6 | -7.5 | 6.7 | 181.3 | 15.8 | 3.8 | 8.1 | -0.6 | 92.2 | 143.2 | 16.4 | 7.9 | 12.3 | 3.4 | 108.4 | 157.3 | 15.2 | 15.2 | 20.5 | 9.9 | 89.7 | 267.7 | 14.2 | 17.8 | 21.9 | 13.8 | 153.9 | 175.8 | 15.1 | 18.6 | 23.3 | 13.9 | 8.6 | 142.5 | 10.3 | 13.6 | 17.4 | 9.7 | 12.4 |  | 14.6 | 6.9 | 10.8 | 3 | 112.5 |  | 14.6 | 2 | 4.6 | -0.6 | 89.6 |  | 15.9 | -0.1 | 3.6 | -3.8 | 101.9 |  | 18.3 | 5.7 | 9.8 | 1.5 | 8.4 | 967 |  | 15.2 | 208 | 30.4 | -25 | 695 | 160 |  |  | 57 | Sodium Chloride (NaCl) | kg/lane/km/year | 01/26/1996 | 01/29/1996 | 02/24/1996 | 03/05/1996
880203 | 1996 | 4 | 290 | -8.2 | -3.2 | -13.2 | 67.2 | 116 | 17.9 | -6 | -1.7 | -10.3 | 123.5 |  | 14.3 | -3.5 | 0.6 | -7.5 | 6.7 | 181.3 | 15.8 | 3.8 | 8.1 | -0.6 | 92.2 | 143.2 | 16.4 | 7.9 | 12.3 | 3.4 | 108.4 | 157.3 | 15.2 | 15.2 | 20.5 | 9.9 | 89.7 | 267.7 | 14.2 | 17.8 | 21.9 | 13.8 | 153.9 | 175.8 | 15.1 | 18.6 | 23.3 | 13.9 | 8.6 | 142.5 | 10.3 | 13.6 | 17.4 | 9.7 | 12.4 |  | 14.6 | 6.9 | 10.8 | 3 | 112.5 |  | 14.6 | 2 | 4.6 | -0.6 | 89.6 |  | 15.9 | -0.1 | 3.6 | -3.8 | 101.9 |  | 18.3 | 5.7 | 9.8 | 1.5 | 8.4 | 967 |  | 15.2 | 208 | 30.4 | -25 | 695 | 160 |  |  | 57 | Sodium Chloride (NaCl) | kg/lane/km/year | 01/26/1996 | 01/29/1996 | 02/24/1996 | 03/05/1996
880203 | 1996 | 4 | 290 | -8.2 | -3.2 | -13.2 | 67.2 | 116 | 17.9 | -6 | -1.7 | -10.3 | 123.5 |  | 14.3 | -3.5 | 0.6 | -7.5 | 6.7 | 181.3 | 15.8 | 3.8 | 8.1 | -0.6 | 92.2 | 143.2 | 16.4 | 7.9 | 12.3 | 3.4 | 108.4 | 157.3 | 15.2 | 15.2 | 20.5 | 9.9 | 89.7 | 267.7 | 14.2 | 17.8 | 21.9 | 13.8 | 153.9 | 175.8 | 15.1 | 18.6 | 23.3 | 13.9 | 8.6 | 142.5 | 10.3 | 13.6 | 17.4 | 9.7 | 12.4 |  | 14.6 | 6.9 | 10.8 | 3 | 112.5 |  | 14.6 | 2 | 4.6 | -0.6 | 89.6 |  | 15.9 | -0.1 | 3.6 | -3.8 | 101.9 |  | 18.3 | 5.7 | 9.8 | 1.5 | 8.4 | 967 |  | 15.2 | 208 | 30.4 | -25 | 695 | 160 |  |  | 57 | Sodium Chloride (NaCl) | kg/lane/km/year | 01/26/1996 | 01/29/1996 | 02/24/1996 | 03/05/1996
880203 | 1996 | 4 | 290 | -8.2 | -3.2 | -13.2 | 67.2 | 116 | 17.9 | -6 | -1.7 | -10.3 | 123.5 |  | 14.3 | -3.5 | 0.6 | -7.5 | 6.7 | 181.3 | 15.8 | 3.8 | 8.1 | -0.6 | 92.2 | 143.2 | 16.4 | 7.9 | 12.3 | 3.4 | 108.4 | 157.3 | 15.2 | 15.2 | 20.5 | 9.9 | 89.7 | 267.7 | 14.2 | 17.8 | 21.9 | 13.8 | 153.9 | 175.8 | 15.1 | 18.6 | 23.3 | 13.9 | 8.6 | 142.5 | 10.3 | 13.6 | 17.4 | 9.7 | 12.4 |  | 14.6 | 6.9 | 10.8 | 3 | 112.5 |  | 14.6 | 2 | 4.6 | -0.6 | 89.6 |  | 15.9 | -0.1 | 3.6 | -3.8 | 101.9 |  | 18.3 | 5.7 | 9.8 | 1.5 | 8.4 | 967 |  | 15.2 | 208 | 30.4 | -25 | 695 | 160 |  |  | 57 | Sodium Chloride (NaCl) | kg/lane/km/year | 01/26/1996 | 01/29/1996 | 02/24/1996 | 03/05/1996
880203 | 1996 | 3 | 290 | -8.2 | -3.2 | -13.2 | 67.2 | 116 | 17.9 | -6 | -1.7 | -10.3 | 123.5 |  | 14.3 | -3.5 | 0.6 | -7.5 | 6.7 | 181.3 | 15.8 | 3.8 | 8.1 | -0.6 | 92.2 | 143.2 | 16.4 | 7.9 | 12.3 | 3.4 | 108.4 | 157.3 | 15.2 | 15.2 | 20.5 | 9.9 | 89.7 | 267.7 | 14.2 | 17.8 | 21.9 | 13.8 | 153.9 | 175.8 | 15.1 | 18.6 | 23.3 | 13.9 | 8.6 | 142.5 | 10.3 | 13.6 | 17.4 | 9.7 | 12.4 |  | 14.6 | 6.9 | 10.8 | 3 | 112.5 |  | 14.6 | 2 | 4.6 | -0.6 | 89.6 |  | 15.9 | -0.1 | 3.6 | -3.8 | 101.9 |  | 18.3 | 5.7 | 9.8 | 1.5 | 8.4 | 967 |  | 15.2 | 208 | 30.4 | -25 | 695 | 160 |  |  | 57 | Sodium Chloride (NaCl) | kg/lane/km/year | 01/26/1996 | 01/29/1996 | 02/24/1996 | 03/05/1996
880203 | 1996 | 3 | 290 | -8.2 | -3.2 | -13.2 | 67.2 | 116 | 17.9 | -6 | -1.7 | -10.3 | 123.5 |  | 14.3 | -3.5 | 0.6 | -7.5 | 6.7 | 181.3 | 15.8 | 3.8 | 8.1 | -0.6 | 92.2 | 143.2 | 16.4 | 7.9 | 12.3 | 3.4 | 108.4 | 157.3 | 15.2 | 15.2 | 20.5 | 9.9 | 89.7 | 267.7 | 14.2 | 17.8 | 21.9 | 13.8 | 153.9 | 175.8 | 15.1 | 18.6 | 23.3 | 13.9 | 8.6 | 142.5 | 10.3 | 13.6 | 17.4 | 9.7 | 12.4 |  | 14.6 | 6.9 | 10.8 | 3 | 112.5 |  | 14.6 | 2 | 4.6 | -0.6 | 89.6 |  | 15.9 | -0.1 | 3.6 | -3.8 | 101.9 |  | 18.3 | 5.7 | 9.8 | 1.5 | 8.4 | 967 |  | 15.2 | 208 | 30.4 | -25 | 695 | 160 |  |  | 57 | Sodium Chloride (NaCl) | kg/lane/km/year | 01/26/1996 | 01/29/1996 | 02/24/1996 | 03/05/1996
880203 | 1996 | 3 | 290 | -8.2 | -3.2 | -13.2 | 67.2 | 116 | 17.9 | -6 | -1.7 | -10.3 | 123.5 |  | 14.3 | -3.5 | 0.6 | -7.5 | 6.7 | 181.3 | 15.8 | 3.8 | 8.1 | -0.6 | 92.2 | 143.2 | 16.4 | 7.9 | 12.3 | 3.4 | 108.4 | 157.3 | 15.2 | 15.2 | 20.5 | 9.9 | 89.7 | 267.7 | 14.2 | 17.8 | 21.9 | 13.8 | 153.9 | 175.8 | 15.1 | 18.6 | 23.3 | 13.9 | 8.6 | 142.5 | 10.3 | 13.6 | 17.4 | 9.7 | 12.4 |  | 14.6 | 6.9 | 10.8 | 3 | 112.5 |  | 14.6 | 2 | 4.6 | -0.6 | 89.6 |  | 15.9 | -0.1 | 3.6 | -3.8 | 101.9 |  | 18.3 | 5.7 | 9.8 | 1.5 | 8.4 | 967 |  | 15.2 | 208 | 30.4 | -25 | 695 | 160 |  |  | 57 | Sodium Chloride (NaCl) | kg/lane/km/year | 01/26/1996 | 01/29/1996 | 02/24/1996 | 03/05/1996
880203 | 1996 | 3 | 290 | -8.2 | -3.2 | -13.2 | 67.2 | 116 | 17.9 | -6 | -1.7 | -10.3 | 123.5 |  | 14.3 | -3.5 | 0.6 | -7.5 | 6.7 | 181.3 | 15.8 | 3.8 | 8.1 | -0.6 | 92.2 | 143.2 | 16.4 | 7.9 | 12.3 | 3.4 | 108.4 | 157.3 | 15.2 | 15.2 | 20.5 | 9.9 | 89.7 | 267.7 | 14.2 | 17.8 | 21.9 | 13.8 | 153.9 | 175.8 | 15.1 | 18.6 | 23.3 | 13.9 | 8.6 | 142.5 | 10.3 | 13.6 | 17.4 | 9.7 | 12.4 |  | 14.6 | 6.9 | 10.8 | 3 | 112.5 |  | 14.6 | 2 | 4.6 | -0.6 | 89.6 |  | 15.9 | -0.1 | 3.6 | -3.8 | 101.9 |  | 18.3 | 5.7 | 9.8 | 1.5 | 8.4 | 967 |  | 15.2 | 208 | 30.4 | -25 | 695 | 160 |  |  | 57 | Sodium Chloride (NaCl) | kg/lane/km/year | 01/26/1996 | 01/29/1996 | 02/24/1996 | 03/05/1996
880203 | 1996 | 2 | 290 | -8.2 | -3.2 | -13.2 | 67.2 | 116 | 17.9 | -6 | -1.7 | -10.3 | 123.5 |  | 14.3 | -3.5 | 0.6 | -7.5 | 6.7 | 181.3 | 15.8 | 3.8 | 8.1 | -0.6 | 92.2 | 143.2 | 16.4 | 7.9 | 12.3 | 3.4 | 108.4 | 157.3 | 15.2 | 15.2 | 20.5 | 9.9 | 89.7 | 267.7 | 14.2 | 17.8 | 21.9 | 13.8 | 153.9 | 175.8 | 15.1 | 18.6 | 23.3 | 13.9 | 8.6 | 142.5 | 10.3 | 13.6 | 17.4 | 9.7 | 12.4 |  | 14.6 | 6.9 | 10.8 | 3 | 112.5 |  | 14.6 | 2 | 4.6 | -0.6 | 89.6 |  | 15.9 | -0.1 | 3.6 | -3.8 | 101.9 |  | 18.3 | 5.7 | 9.8 | 1.5 | 8.4 | 967 |  | 15.2 | 208 | 30.4 | -25 | 695 | 160 |  |  | 57 | Sodium Chloride (NaCl) | kg/lane/km/year | 01/26/1996 | 01/29/1996 | 02/24/1996 | 03/05/1996
880203 | 1996 | 2 | 290 | -8.2 | -3.2 | -13.2 | 67.2 | 116 | 17.9 | -6 | -1.7 | -10.3 | 123.5 |  | 14.3 | -3.5 | 0.6 | -7.5 | 6.7 | 181.3 | 15.8 | 3.8 | 8.1 | -0.6 | 92.2 | 143.2 | 16.4 | 7.9 | 12.3 | 3.4 | 108.4 | 157.3 | 15.2 | 15.2 | 20.5 | 9.9 | 89.7 | 267.7 | 14.2 | 17.8 | 21.9 | 13.8 | 153.9 | 175.8 | 15.1 | 18.6 | 23.3 | 13.9 | 8.6 | 142.5 | 10.3 | 13.6 | 17.4 | 9.7 | 12.4 |  | 14.6 | 6.9 | 10.8 | 3 | 112.5 |  | 14.6 | 2 | 4.6 | -0.6 | 89.6 |  | 15.9 | -0.1 | 3.6 | -3.8 | 101.9 |  | 18.3 | 5.7 | 9.8 | 1.5 | 8.4 | 967 |  | 15.2 | 208 | 30.4 | -25 | 695 | 160 |  |  | 57 | Sodium Chloride (NaCl) | kg/lane/km/year | 01/26/1996 | 01/29/1996 | 02/24/1996 | 03/05/1996
880203 | 1996 | 2 | 290 | -8.2 | -3.2 | -13.2 | 67.2 | 116 | 17.9 | -6 | -1.7 | -10.3 | 123.5 |  | 14.3 | -3.5 | 0.6 | -7.5 | 6.7 | 181.3 | 15.8 | 3.8 | 8.1 | -0.6 | 92.2 | 143.2 | 16.4 | 7.9 | 12.3 | 3.4 | 108.4 | 157.3 | 15.2 | 15.2 | 20.5 | 9.9 | 89.7 | 267.7 | 14.2 | 17.8 | 21.9 | 13.8 | 153.9 | 175.8 | 15.1 | 18.6 | 23.3 | 13.9 | 8.6 | 142.5 | 10.3 | 13.6 | 17.4 | 9.7 | 12.4 |  | 14.6 | 6.9 | 10.8 | 3 | 112.5 |  | 14.6 | 2 | 4.6 | -0.6 | 89.6 |  | 15.9 | -0.1 | 3.6 | -3.8 | 101.9 |  | 18.3 | 5.7 | 9.8 | 1.5 | 8.4 | 967 |  | 15.2 | 208 | 30.4 | -25 | 695 | 160 |  |  | 57 | Sodium Chloride (NaCl) | kg/lane/km/year | 01/26/1996 | 01/29/1996 | 02/24/1996 | 03/05/1996
880203 | 1996 | 2 | 290 | -8.2 | -3.2 | -13.2 | 67.2 | 116 | 17.9 | -6 | -1.7 | -10.3 | 123.5 |  | 14.3 | -3.5 | 0.6 | -7.5 | 6.7 | 181.3 | 15.8 | 3.8 | 8.1 | -0.6 | 92.2 | 143.2 | 16.4 | 7.9 | 12.3 | 3.4 | 108.4 | 157.3 | 15.2 | 15.2 | 20.5 | 9.9 | 89.7 | 267.7 | 14.2 | 17.8 | 21.9 | 13.8 | 153.9 | 175.8 | 15.1 | 18.6 | 23.3 | 13.9 | 8.6 | 142.5 | 10.3 | 13.6 | 17.4 | 9.7 | 12.4 |  | 14.6 | 6.9 | 10.8 | 3 | 112.5 |  | 14.6 | 2 | 4.6 | -0.6 | 89.6 |  | 15.9 | -0.1 | 3.6 | -3.8 | 101.9 |  | 18.3 | 5.7 | 9.8 | 1.5 | 8.4 | 967 |  | 15.2 | 208 | 30.4 | -25 | 695 | 160 |  |  | 57 | Sodium Chloride (NaCl) | kg/lane/km/year | 01/26/1996 | 01/29/1996 | 02/24/1996 | 03/05/1996
900802 | 2005 | 2 | 359 | -18.5 | -13.4 | -23.5 | 17.2 | 116.3 | 15.9 | -12.5 | -7.1 | -17.9 | 3.2 | 152.5 | 13.4 | -7.1 | -2.2 | -12 | 16.8 | 197.7 | 15.4 |  |  |  |  | 208.6 | 18.2 |  |  |  |  | 223.5 | 18.4
900802 | 2005 | 2 | 359 | -18.5 | -13.4 | -23.5 | 17.2 | 116.3 | 15.9 | -12.5 | -7.1 | -17.9 | 3.2 | 152.5 | 13.4 | -7.1 | -2.2 | -12 | 16.8 | 197.7 | 15.4 |  |  |  |  | 208.6 | 18.2 |  |  |  |  | 223.5 | 18.4
900802 | 2005 | 2 | 359 | -18.5 | -13.4 | -23.5 | 17.2 | 116.3 | 15.9 | -12.5 | -7.1 | -17.9 | 3.2 | 152.5 | 13.4 | -7.1 | -2.2 | -12 | 16.8 | 197.7 | 15.4 |  |  |  |  | 208.6 | 18.2 |  |  |  |  | 223.5 | 18.4
900802 | 2005 | 1 | 359 | -18.5 | -13.4 | -23.5 | 17.2 | 116.3 | 15.9 | -12.5 | -7.1 | -17.9 | 3.2 | 152.5 | 13.4 | -7.1 | -2.2 | -12 | 16.8 | 197.7 | 15.4 |  |  |  |  | 208.6 | 18.2 |  |  |  |  | 223.5 | 18.4
900802 | 2005 | 1 | 359 | -18.5 | -13.4 | -23.5 | 17.2 | 116.3 | 15.9 | -12.5 | -7.1 | -17.9 | 3.2 | 152.5 | 13.4 | -7.1 | -2.2 | -12 | 16.8 | 197.7 | 15.4 |  |  |  |  | 208.6 | 18.2 |  |  |  |  | 223.5 | 18.4
900802 | 2005 | 1 | 359 | -18.5 | -13.4 | -23.5 | 17.2 | 116.3 | 15.9 | -12.5 | -7.1 | -17.9 | 3.2 | 152.5 | 13.4 | -7.1 | -2.2 | -12 | 16.8 | 197.7 | 15.4 |  |  |  |  | 208.6 | 18.2 |  |  |  |  | 223.5 | 18.4
900803 | 1989 | 2 | 360 | -13.9 | -8.2 | -19.5 | 22.1 | 114.2 | 19.8 | -18.3 | -12.6 | -23.9 | 8 | 168.1 | 22.3 | -9.9 | -4.8 | -14.9 | 6.2 | 167.7 | 16.3 | 5 | 12.1 | -2.1 | 9.4 | 270.1 | 17.8 | 12.5 | 20.1 | 4.8 | 56.2 | 284 | 17.8 | 16.5 | 23.3 | 9.6 | 79.3 | 274.2 | 18.7 | 21.5 | 28.5 | 14.5 | 64.7 | 327.3 | 15.5 | 19.3 | 26.1 | 12.3 | 59 | 266.2 | 16 | 12.1 | 19.4 | 4.8 | 46.2 | 211.9 | 18 | 5.2 | 12.1 | -1.7 | 51.1 | 169.7 | 15.8 | -4.9 | 0.2 | -10 | 22.5 | 89.3 | 16 | -15.1 | -9.8 | -20.3 | 8.2 | 94.1 | 15.4 | 2.5 | 8.9 | -3.9 | 12.7 | 433 | 2437 | 17.4 | 131 | 38.4 | -40.2 |  | 172 | 24.3 | 3.3
900803 | 1989 | 2 | 360 | -13.9 | -8.2 | -19.5 | 22.1 | 114.2 | 19.8 | -18.3 | -12.6 | -23.9 | 8 | 168.1 | 22.3 | -9.9 | -4.8 | -14.9 | 6.2 | 167.7 | 16.3 | 5 | 12.1 | -2.1 | 9.4 | 270.1 | 17.8 | 12.5 | 20.1 | 4.8 | 56.2 | 284 | 17.8 | 16.5 | 23.3 | 9.6 | 79.3 | 274.2 | 18.7 | 21.5 | 28.5 | 14.5 | 64.7 | 327.3 | 15.5 | 19.3 | 26.1 | 12.3 | 59 | 266.2 | 16 | 12.1 | 19.4 | 4.8 | 46.2 | 211.9 | 18 | 5.2 | 12.1 | -1.7 | 51.1 | 169.7 | 15.8 | -4.9 | 0.2 | -10 | 22.5 | 89.3 | 16 | -15.1 | -9.8 | -20.3 | 8.2 | 94.1 | 15.4 | 2.5 | 8.9 | -3.9 | 12.7 | 433 | 2437 | 17.4 | 131 | 38.4 | -40.2 |  | 172 | 24.3 | 3.3
900803 | 1989 | 1 | 360 | -13.9 | -8.2 | -19.5 | 22.1 | 114.2 | 19.8 | -18.3 | -12.6 | -23.9 | 8 | 168.1 | 22.3 | -9.9 | -4.8 | -14.9 | 6.2 | 167.7 | 16.3 | 5 | 12.1 | -2.1 | 9.4 | 270.1 | 17.8 | 12.5 | 20.1 | 4.8 | 56.2 | 284 | 17.8 | 16.5 | 23.3 | 9.6 | 79.3 | 274.2 | 18.7 | 21.5 | 28.5 | 14.5 | 64.7 | 327.3 | 15.5 | 19.3 | 26.1 | 12.3 | 59 | 266.2 | 16 | 12.1 | 19.4 | 4.8 | 46.2 | 211.9 | 18 | 5.2 | 12.1 | -1.7 | 51.1 | 169.7 | 15.8 | -4.9 | 0.2 | -10 | 22.5 | 89.3 | 16 | -15.1 | -9.8 | -20.3 | 8.2 | 94.1 | 15.4 | 2.5 | 8.9 | -3.9 | 12.7 | 433 | 2437 | 17.4 | 131 | 38.4 | -40.2 |  | 172 | 24.3 | 3.3
900803 | 1989 | 1 | 360 | -13.9 | -8.2 | -19.5 | 22.1 | 114.2 | 19.8 | -18.3 | -12.6 | -23.9 | 8 | 168.1 | 22.3 | -9.9 | -4.8 | -14.9 | 6.2 | 167.7 | 16.3 | 5 | 12.1 | -2.1 | 9.4 | 270.1 | 17.8 | 12.5 | 20.1 | 4.8 | 56.2 | 284 | 17.8 | 16.5 | 23.3 | 9.6 | 79.3 | 274.2 | 18.7 | 21.5 | 28.5 | 14.5 | 64.7 | 327.3 | 15.5 | 19.3 | 26.1 | 12.3 | 59 | 266.2 | 16 | 12.1 | 19.4 | 4.8 | 46.2 | 211.9 | 18 | 5.2 | 12.1 | -1.7 | 51.1 | 169.7 | 15.8 | -4.9 | 0.2 | -10 | 22.5 | 89.3 | 16 | -15.1 | -9.8 | -20.3 | 8.2 | 94.1 | 15.4 | 2.5 | 8.9 | -3.9 | 12.7 | 433 | 2437 | 17.4 | 131 | 38.4 | -40.2 |  | 172 | 24.3 | 3.3
880203 | 1998 | 4 | 292 | -5.9 | -2.2 | -9.7 | 135.4 |  | 19.6 | -5.3 | -1.7 | -8.8 | 50.2 |  | 14.3 | -1 | 2.4 | -4.4 | 91.2 |  | 17 | 3.6 | 7.6 | -0.3 | 111.4 |  | 16.3 | 11.8 | 17.1 | 6.5 | 69.9 |  | 14.8 | 14.2 | 18.5 | 9.9 | 197.1 |  | 15 | 19.3 | 24.1 | 14.5 | 44.6 |  | 14.7 | 18.1 | 23.4 | 12.8 | 52.9 |  | 14.5 | 14 | 18.2 | 9.8 | 109.5 |  | 13.9 | 8.2 | 11.3 | 5.1 | 117.4 |  | 19.3 | 1.6 | 4.6 | -1.5 | 96.4 |  | 17.5 | -2.8 | 1.4 | -7 | 64 |  | 20.1 | 6.3 | 10.4 | 2.2 | 8.2 | 1140 |  | 16.4 | 181 | 31.2 | -19.5 | 538 | 164 |  |  | 42 | Sodium Chloride (NaCl) | kg/lane/km/year |  |  |  |  | Load bans do not apply to ARTERIAL Highways in this province
880203 | 1998 | 4 | 292 | -5.9 | -2.2 | -9.7 | 135.4 |  | 19.6 | -5.3 | -1.7 | -8.8 | 50.2 |  | 14.3 | -1 | 2.4 | -4.4 | 91.2 |  | 17 | 3.6 | 7.6 | -0.3 | 111.4 |  | 16.3 | 11.8 | 17.1 | 6.5 | 69.9 |  | 14.8 | 14.2 | 18.5 | 9.9 | 197.1 |  | 15 | 19.3 | 24.1 | 14.5 | 44.6 |  | 14.7 | 18.1 | 23.4 | 12.8 | 52.9 |  | 14.5 | 14 | 18.2 | 9.8 | 109.5 |  | 13.9 | 8.2 | 11.3 | 5.1 | 117.4 |  | 19.3 | 1.6 | 4.6 | -1.5 | 96.4 |  | 17.5 | -2.8 | 1.4 | -7 | 64 |  | 20.1 | 6.3 | 10.4 | 2.2 | 8.2 | 1140 |  | 16.4 | 181 | 31.2 | -19.5 | 538 | 164 |  |  | 42 | Sodium Chloride (NaCl) | kg/lane/km/year |  |  |  |  | Load bans do not apply to ARTERIAL Highways in this province
880203 | 1998 | 4 | 292 | -5.9 | -2.2 | -9.7 | 135.4 |  | 19.6 | -5.3 | -1.7 | -8.8 | 50.2 |  | 14.3 | -1 | 2.4 | -4.4 | 91.2 |  | 17 | 3.6 | 7.6 | -0.3 | 111.4 |  | 16.3 | 11.8 | 17.1 | 6.5 | 69.9 |  | 14.8 | 14.2 | 18.5 | 9.9 | 197.1 |  | 15 | 19.3 | 24.1 | 14.5 | 44.6 |  | 14.7 | 18.1 | 23.4 | 12.8 | 52.9 |  | 14.5 | 14 | 18.2 | 9.8 | 109.5 |  | 13.9 | 8.2 | 11.3 | 5.1 | 117.4 |  | 19.3 | 1.6 | 4.6 | -1.5 | 96.4 |  | 17.5 | -2.8 | 1.4 | -7 | 64 |  | 20.1 | 6.3 | 10.4 | 2.2 | 8.2 | 1140 |  | 16.4 | 181 | 31.2 | -19.5 | 538 | 164 |  |  | 42 | Sodium Chloride (NaCl) | kg/lane/km/year |  |  |  |  | Load bans do not apply to ARTERIAL Highways in this province
880203 | 1998 | 4 | 292 | -5.9 | -2.2 | -9.7 | 135.4 |  | 19.6 | -5.3 | -1.7 | -8.8 | 50.2 |  | 14.3 | -1 | 2.4 | -4.4 | 91.2 |  | 17 | 3.6 | 7.6 | -0.3 | 111.4 |  | 16.3 | 11.8 | 17.1 | 6.5 | 69.9 |  | 14.8 | 14.2 | 18.5 | 9.9 | 197.1 |  | 15 | 19.3 | 24.1 | 14.5 | 44.6 |  | 14.7 | 18.1 | 23.4 | 12.8 | 52.9 |  | 14.5 | 14 | 18.2 | 9.8 | 109.5 |  | 13.9 | 8.2 | 11.3 | 5.1 | 117.4 |  | 19.3 | 1.6 | 4.6 | -1.5 | 96.4 |  | 17.5 | -2.8 | 1.4 | -7 | 64 |  | 20.1 | 6.3 | 10.4 | 2.2 | 8.2 | 1140 |  | 16.4 | 181 | 31.2 | -19.5 | 538 | 164 |  |  | 42 | Sodium Chloride (NaCl) | kg/lane/km/year |  |  |  |  | Load bans do not apply to ARTERIAL Highways in this province
880203 | 1998 | 3 | 292 | -5.9 | -2.2 | -9.7 | 135.4 |  | 19.6 | -5.3 | -1.7 | -8.8 | 50.2 |  | 14.3 | -1 | 2.4 | -4.4 | 91.2 |  | 17 | 3.6 | 7.6 | -0.3 | 111.4 |  | 16.3 | 11.8 | 17.1 | 6.5 | 69.9 |  | 14.8 | 14.2 | 18.5 | 9.9 | 197.1 |  | 15 | 19.3 | 24.1 | 14.5 | 44.6 |  | 14.7 | 18.1 | 23.4 | 12.8 | 52.9 |  | 14.5 | 14 | 18.2 | 9.8 | 109.5 |  | 13.9 | 8.2 | 11.3 | 5.1 | 117.4 |  | 19.3 | 1.6 | 4.6 | -1.5 | 96.4 |  | 17.5 | -2.8 | 1.4 | -7 | 64 |  | 20.1 | 6.3 | 10.4 | 2.2 | 8.2 | 1140 |  | 16.4 | 181 | 31.2 | -19.5 | 538 | 164 |  |  | 42 | Sodium Chloride (NaCl) | kg/lane/km/year |  |  |  |  | Load bans do not apply to ARTERIAL Highways in this province
880203 | 1998 | 3 | 292 | -5.9 | -2.2 | -9.7 | 135.4 |  | 19.6 | -5.3 | -1.7 | -8.8 | 50.2 |  | 14.3 | -1 | 2.4 | -4.4 | 91.2 |  | 17 | 3.6 | 7.6 | -0.3 | 111.4 |  | 16.3 | 11.8 | 17.1 | 6.5 | 69.9 |  | 14.8 | 14.2 | 18.5 | 9.9 | 197.1 |  | 15 | 19.3 | 24.1 | 14.5 | 44.6 |  | 14.7 | 18.1 | 23.4 | 12.8 | 52.9 |  | 14.5 | 14 | 18.2 | 9.8 | 109.5 |  | 13.9 | 8.2 | 11.3 | 5.1 | 117.4 |  | 19.3 | 1.6 | 4.6 | -1.5 | 96.4 |  | 17.5 | -2.8 | 1.4 | -7 | 64 |  | 20.1 | 6.3 | 10.4 | 2.2 | 8.2 | 1140 |  | 16.4 | 181 | 31.2 | -19.5 | 538 | 164 |  |  | 42 | Sodium Chloride (NaCl) | kg/lane/km/year |  |  |  |  | Load bans do not apply to ARTERIAL Highways in this province
880203 | 1998 | 3 | 292 | -5.9 | -2.2 | -9.7 | 135.4 |  | 19.6 | -5.3 | -1.7 | -8.8 | 50.2 |  | 14.3 | -1 | 2.4 | -4.4 | 91.2 |  | 17 | 3.6 | 7.6 | -0.3 | 111.4 |  | 16.3 | 11.8 | 17.1 | 6.5 | 69.9 |  | 14.8 | 14.2 | 18.5 | 9.9 | 197.1 |  | 15 | 19.3 | 24.1 | 14.5 | 44.6 |  | 14.7 | 18.1 | 23.4 | 12.8 | 52.9 |  | 14.5 | 14 | 18.2 | 9.8 | 109.5 |  | 13.9 | 8.2 | 11.3 | 5.1 | 117.4 |  | 19.3 | 1.6 | 4.6 | -1.5 | 96.4 |  | 17.5 | -2.8 | 1.4 | -7 | 64 |  | 20.1 | 6.3 | 10.4 | 2.2 | 8.2 | 1140 |  | 16.4 | 181 | 31.2 | -19.5 | 538 | 164 |  |  | 42 | Sodium Chloride (NaCl) | kg/lane/km/year |  |  |  |  | Load bans do not apply to ARTERIAL Highways in this province
880203 | 1998 | 3 | 292 | -5.9 | -2.2 | -9.7 | 135.4 |  | 19.6 | -5.3 | -1.7 | -8.8 | 50.2 |  | 14.3 | -1 | 2.4 | -4.4 | 91.2 |  | 17 | 3.6 | 7.6 | -0.3 | 111.4 |  | 16.3 | 11.8 | 17.1 | 6.5 | 69.9 |  | 14.8 | 14.2 | 18.5 | 9.9 | 197.1 |  | 15 | 19.3 | 24.1 | 14.5 | 44.6 |  | 14.7 | 18.1 | 23.4 | 12.8 | 52.9 |  | 14.5 | 14 | 18.2 | 9.8 | 109.5 |  | 13.9 | 8.2 | 11.3 | 5.1 | 117.4 |  | 19.3 | 1.6 | 4.6 | -1.5 | 96.4 |  | 17.5 | -2.8 | 1.4 | -7 | 64 |  | 20.1 | 6.3 | 10.4 | 2.2 | 8.2 | 1140 |  | 16.4 | 181 | 31.2 | -19.5 | 538 | 164 |  |  | 42 | Sodium Chloride (NaCl) | kg/lane/km/year |  |  |  |  | Load bans do not apply to ARTERIAL Highways in this province
880203 | 1998 | 2 | 292 | -5.9 | -2.2 | -9.7 | 135.4 |  | 19.6 | -5.3 | -1.7 | -8.8 | 50.2 |  | 14.3 | -1 | 2.4 | -4.4 | 91.2 |  | 17 | 3.6 | 7.6 | -0.3 | 111.4 |  | 16.3 | 11.8 | 17.1 | 6.5 | 69.9 |  | 14.8 | 14.2 | 18.5 | 9.9 | 197.1 |  | 15 | 19.3 | 24.1 | 14.5 | 44.6 |  | 14.7 | 18.1 | 23.4 | 12.8 | 52.9 |  | 14.5 | 14 | 18.2 | 9.8 | 109.5 |  | 13.9 | 8.2 | 11.3 | 5.1 | 117.4 |  | 19.3 | 1.6 | 4.6 | -1.5 | 96.4 |  | 17.5 | -2.8 | 1.4 | -7 | 64 |  | 20.1 | 6.3 | 10.4 | 2.2 | 8.2 | 1140 |  | 16.4 | 181 | 31.2 | -19.5 | 538 | 164 |  |  | 42 | Sodium Chloride (NaCl) | kg/lane/km/year |  |  |  |  | Load bans do not apply to ARTERIAL Highways in this province
880203 | 1998 | 2 | 292 | -5.9 | -2.2 | -9.7 | 135.4 |  | 19.6 | -5.3 | -1.7 | -8.8 | 50.2 |  | 14.3 | -1 | 2.4 | -4.4 | 91.2 |  | 17 | 3.6 | 7.6 | -0.3 | 111.4 |  | 16.3 | 11.8 | 17.1 | 6.5 | 69.9 |  | 14.8 | 14.2 | 18.5 | 9.9 | 197.1 |  | 15 | 19.3 | 24.1 | 14.5 | 44.6 |  | 14.7 | 18.1 | 23.4 | 12.8 | 52.9 |  | 14.5 | 14 | 18.2 | 9.8 | 109.5 |  | 13.9 | 8.2 | 11.3 | 5.1 | 117.4 |  | 19.3 | 1.6 | 4.6 | -1.5 | 96.4 |  | 17.5 | -2.8 | 1.4 | -7 | 64 |  | 20.1 | 6.3 | 10.4 | 2.2 | 8.2 | 1140 |  | 16.4 | 181 | 31.2 | -19.5 | 538 | 164 |  |  | 42 | Sodium Chloride (NaCl) | kg/lane/km/year |  |  |  |  | Load bans do not apply to ARTERIAL Highways in this province
880203 | 1998 | 2 | 292 | -5.9 | -2.2 | -9.7 | 135.4 |  | 19.6 | -5.3 | -1.7 | -8.8 | 50.2 |  | 14.3 | -1 | 2.4 | -4.4 | 91.2 |  | 17 | 3.6 | 7.6 | -0.3 | 111.4 |  | 16.3 | 11.8 | 17.1 | 6.5 | 69.9 |  | 14.8 | 14.2 | 18.5 | 9.9 | 197.1 |  | 15 | 19.3 | 24.1 | 14.5 | 44.6 |  | 14.7 | 18.1 | 23.4 | 12.8 | 52.9 |  | 14.5 | 14 | 18.2 | 9.8 | 109.5 |  | 13.9 | 8.2 | 11.3 | 5.1 | 117.4 |  | 19.3 | 1.6 | 4.6 | -1.5 | 96.4 |  | 17.5 | -2.8 | 1.4 | -7 | 64 |  | 20.1 | 6.3 | 10.4 | 2.2 | 8.2 | 1140 |  | 16.4 | 181 | 31.2 | -19.5 | 538 | 164 |  |  | 42 | Sodium Chloride (NaCl) | kg/lane/km/year |  |  |  |  | Load bans do not apply to ARTERIAL Highways in this province
880203 | 1998 | 2 | 292 | -5.9 | -2.2 | -9.7 | 135.4 |  | 19.6 | -5.3 | -1.7 | -8.8 | 50.2 |  | 14.3 | -1 | 2.4 | -4.4 | 91.2 |  | 17 | 3.6 | 7.6 | -0.3 | 111.4 |  | 16.3 | 11.8 | 17.1 | 6.5 | 69.9 |  | 14.8 | 14.2 | 18.5 | 9.9 | 197.1 |  | 15 | 19.3 | 24.1 | 14.5 | 44.6 |  | 14.7 | 18.1 | 23.4 | 12.8 | 52.9 |  | 14.5 | 14 | 18.2 | 9.8 | 109.5 |  | 13.9 | 8.2 | 11.3 | 5.1 | 117.4 |  | 19.3 | 1.6 | 4.6 | -1.5 | 96.4 |  | 17.5 | -2.8 | 1.4 | -7 | 64 |  | 20.1 | 6.3 | 10.4 | 2.2 | 8.2 | 1140 |  | 16.4 | 181 | 31.2 | -19.5 | 538 | 164 |  |  | 42 | Sodium Chloride (NaCl) | kg/lane/km/year |  |  |  |  | Load bans do not apply to ARTERIAL Highways in this province
900802 | 2002 | 3 | 356 | -15 | -9.9 | -20 | 12 | 101.7 | 14.3 | -9.4 | -4.3 | -14.4 | 1.6 | 159.5 | 17.7 | -14.5 | -9 | -20 | 13.8 | 187.7 | 17.1 | -0.5 | 5.3 | -6.2 | 19.6 | 220.4 | 15.4 | 7.4 | 15.8 | -0.9 | 13.2 | 337.2 | 18.1 | 16.6 | 22.5 | 10.7 | 103 | 231 | 15.9 | 19.2 | 26.1 | 12.2 | 39.4 | 342.5 | 15.2 | 16.4 | 22 | 10.7 | 102.6 | 221.1 | 13.6 | 11.5 | 18.1 | 4.9 | 35.8 | 228.5 | 16.2 | -1.7 | 3.5 | -6.8 | 17.5 | 154 | 14.2 | -6.3 | -1 | -11.5 | 10 | 100.4 | 15.6 | -9.1 | -4.7 | -13.4 | 38.4 | 66.1 | 16.8 | 1.2 | 8.1 | -4.6 | 12.7 | 407 | 2349 | 15.8 | 112 | 33.3 | -37.3 | 1647 | 190 |  |  | 1193 | Sodium Chloride (NaCl) | kg/lane/km/year |  |  |  |  | No load bans
900802 | 2002 | 3 | 356 | -15 | -9.9 | -20 | 12 | 101.7 | 14.3 | -9.4 | -4.3 | -14.4 | 1.6 | 159.5 | 17.7 | -14.5 | -9 | -20 | 13.8 | 187.7 | 17.1 | -0.5 | 5.3 | -6.2 | 19.6 | 220.4 | 15.4 | 7.4 | 15.8 | -0.9 | 13.2 | 337.2 | 18.1 | 16.6 | 22.5 | 10.7 | 103 | 231 | 15.9 | 19.2 | 26.1 | 12.2 | 39.4 | 342.5 | 15.2 | 16.4 | 22 | 10.7 | 102.6 | 221.1 | 13.6 | 11.5 | 18.1 | 4.9 | 35.8 | 228.5 | 16.2 | -1.7 | 3.5 | -6.8 | 17.5 | 154 | 14.2 | -6.3 | -1 | -11.5 | 10 | 100.4 | 15.6 | -9.1 | -4.7 | -13.4 | 38.4 | 66.1 | 16.8 | 1.2 | 8.1 | -4.6 | 12.7 | 407 | 2349 | 15.8 | 112 | 33.3 | -37.3 | 1647 | 190 |  |  | 1193 | Sodium Chloride (NaCl) | kg/lane/km/year |  |  |  |  | No load bans
900802 | 2002 | 3 | 356 | -15 | -9.9 | -20 | 12 | 101.7 | 14.3 | -9.4 | -4.3 | -14.4 | 1.6 | 159.5 | 17.7 | -14.5 | -9 | -20 | 13.8 | 187.7 | 17.1 | -0.5 | 5.3 | -6.2 | 19.6 | 220.4 | 15.4 | 7.4 | 15.8 | -0.9 | 13.2 | 337.2 | 18.1 | 16.6 | 22.5 | 10.7 | 103 | 231 | 15.9 | 19.2 | 26.1 | 12.2 | 39.4 | 342.5 | 15.2 | 16.4 | 22 | 10.7 | 102.6 | 221.1 | 13.6 | 11.5 | 18.1 | 4.9 | 35.8 | 228.5 | 16.2 | -1.7 | 3.5 | -6.8 | 17.5 | 154 | 14.2 | -6.3 | -1 | -11.5 | 10 | 100.4 | 15.6 | -9.1 | -4.7 | -13.4 | 38.4 | 66.1 | 16.8 | 1.2 | 8.1 | -4.6 | 12.7 | 407 | 2349 | 15.8 | 112 | 33.3 | -37.3 | 1647 | 190 |  |  | 1193 | Sodium Chloride (NaCl) | kg/lane/km/year |  |  |  |  | No load bans
900802 | 2002 | 2 | 356 | -15 | -9.9 | -20 | 12 | 101.7 | 14.3 | -9.4 | -4.3 | -14.4 | 1.6 | 159.5 | 17.7 | -14.5 | -9 | -20 | 13.8 | 187.7 | 17.1 | -0.5 | 5.3 | -6.2 | 19.6 | 220.4 | 15.4 | 7.4 | 15.8 | -0.9 | 13.2 | 337.2 | 18.1 | 16.6 | 22.5 | 10.7 | 103 | 231 | 15.9 | 19.2 | 26.1 | 12.2 | 39.4 | 342.5 | 15.2 | 16.4 | 22 | 10.7 | 102.6 | 221.1 | 13.6 | 11.5 | 18.1 | 4.9 | 35.8 | 228.5 | 16.2 | -1.7 | 3.5 | -6.8 | 17.5 | 154 | 14.2 | -6.3 | -1 | -11.5 | 10 | 100.4 | 15.6 | -9.1 | -4.7 | -13.4 | 38.4 | 66.1 | 16.8 | 1.2 | 8.1 | -4.6 | 12.7 | 407 | 2349 | 15.8 | 112 | 33.3 | -37.3 | 1647 | 190 |  |  | 1193 | Sodium Chloride (NaCl) | kg/lane/km/year |  |  |  |  | No load bans
900802 | 2002 | 2 | 356 | -15 | -9.9 | -20 | 12 | 101.7 | 14.3 | -9.4 | -4.3 | -14.4 | 1.6 | 159.5 | 17.7 | -14.5 | -9 | -20 | 13.8 | 187.7 | 17.1 | -0.5 | 5.3 | -6.2 | 19.6 | 220.4 | 15.4 | 7.4 | 15.8 | -0.9 | 13.2 | 337.2 | 18.1 | 16.6 | 22.5 | 10.7 | 103 | 231 | 15.9 | 19.2 | 26.1 | 12.2 | 39.4 | 342.5 | 15.2 | 16.4 | 22 | 10.7 | 102.6 | 221.1 | 13.6 | 11.5 | 18.1 | 4.9 | 35.8 | 228.5 | 16.2 | -1.7 | 3.5 | -6.8 | 17.5 | 154 | 14.2 | -6.3 | -1 | -11.5 | 10 | 100.4 | 15.6 | -9.1 | -4.7 | -13.4 | 38.4 | 66.1 | 16.8 | 1.2 | 8.1 | -4.6 | 12.7 | 407 | 2349 | 15.8 | 112 | 33.3 | -37.3 | 1647 | 190 |  |  | 1193 | Sodium Chloride (NaCl) | kg/lane/km/year |  |  |  |  | No load bans
900802 | 2002 | 2 | 356 | -15 | -9.9 | -20 | 12 | 101.7 | 14.3 | -9.4 | -4.3 | -14.4 | 1.6 | 159.5 | 17.7 | -14.5 | -9 | -20 | 13.8 | 187.7 | 17.1 | -0.5 | 5.3 | -6.2 | 19.6 | 220.4 | 15.4 | 7.4 | 15.8 | -0.9 | 13.2 | 337.2 | 18.1 | 16.6 | 22.5 | 10.7 | 103 | 231 | 15.9 | 19.2 | 26.1 | 12.2 | 39.4 | 342.5 | 15.2 | 16.4 | 22 | 10.7 | 102.6 | 221.1 | 13.6 | 11.5 | 18.1 | 4.9 | 35.8 | 228.5 | 16.2 | -1.7 | 3.5 | -6.8 | 17.5 | 154 | 14.2 | -6.3 | -1 | -11.5 | 10 | 100.4 | 15.6 | -9.1 | -4.7 | -13.4 | 38.4 | 66.1 | 16.8 | 1.2 | 8.1 | -4.6 | 12.7 | 407 | 2349 | 15.8 | 112 | 33.3 | -37.3 | 1647 | 190 |  |  | 1193 | Sodium Chloride (NaCl) | kg/lane/km/year |  |  |  |  | No load bans
900803 | 2001 | 2 | 372 | -10.5 | -5 | -15.9 | 6.1 | 159.6 | 17.5 | -19 | -12.4 | -25.6 | 5.1 | 183 | 17.8 | -5.3 | -0.3 | -10.2 | 9.4 | 196.3 | 18.9 | 4.6 | 10.9 | -1.8 | 12.5 | 227.5 | 20.1 | 12.1 | 20.6 | 3.6 | 34 | 298.7 | 24.4 | 15.7 | 22.8 | 8.5 | 39.3 | 252.8 | 17.7 | 19.2 | 25.6 | 12.7 | 161.4 | 307.5 | 16.2 | 19.5 | 28.2 | 10.7 | 5.5 | 362.7 | 16.8 | 13.4 | 21.8 | 4.9 | 12.3 | 213.4 | 18 | 3 | 10.2 | -4.2 | 7.3 | 168.2 | 19.5 | 0 | 5.9 | -5.9 | 8.7 | 123.5 | 17.4 | -11.7 | -5.7 | -17.7 | 8.4 | 120.1 | 17.4 | 3.4 | 11.7 | -3.4 | 15.1 | 310 | 2613 | 18.5 | 107 | 35.8 | -34.6 |  | 214 |  |  | 4900 | Granular Sodium Chloride | kg/lane/km/year |  |  |  |  | No load bans
900803 | 2001 | 2 | 372 | -10.5 | -5 | -15.9 | 6.1 | 159.6 | 17.5 | -19 | -12.4 | -25.6 | 5.1 | 183 | 17.8 | -5.3 | -0.3 | -10.2 | 9.4 | 196.3 | 18.9 | 4.6 | 10.9 | -1.8 | 12.5 | 227.5 | 20.1 | 12.1 | 20.6 | 3.6 | 34 | 298.7 | 24.4 | 15.7 | 22.8 | 8.5 | 39.3 | 252.8 | 17.7 | 19.2 | 25.6 | 12.7 | 161.4 | 307.5 | 16.2 | 19.5 | 28.2 | 10.7 | 5.5 | 362.7 | 16.8 | 13.4 | 21.8 | 4.9 | 12.3 | 213.4 | 18 | 3 | 10.2 | -4.2 | 7.3 | 168.2 | 19.5 | 0 | 5.9 | -5.9 | 8.7 | 123.5 | 17.4 | -11.7 | -5.7 | -17.7 | 8.4 | 120.1 | 17.4 | 3.4 | 11.7 | -3.4 | 15.1 | 310 | 2613 | 18.5 | 107 | 35.8 | -34.6 |  | 214 |  |  | 4900 | Granular Sodium Chloride | kg/lane/km/year |  |  |  |  | No load bans
900803 | 2001 | 1 | 372 | -10.5 | -5 | -15.9 | 6.1 | 159.6 | 17.5 | -19 | -12.4 | -25.6 | 5.1 | 183 | 17.8 | -5.3 | -0.3 | -10.2 | 9.4 | 196.3 | 18.9 | 4.6 | 10.9 | -1.8 | 12.5 | 227.5 | 20.1 | 12.1 | 20.6 | 3.6 | 34 | 298.7 | 24.4 | 15.7 | 22.8 | 8.5 | 39.3 | 252.8 | 17.7 | 19.2 | 25.6 | 12.7 | 161.4 | 307.5 | 16.2 | 19.5 | 28.2 | 10.7 | 5.5 | 362.7 | 16.8 | 13.4 | 21.8 | 4.9 | 12.3 | 213.4 | 18 | 3 | 10.2 | -4.2 | 7.3 | 168.2 | 19.5 | 0 | 5.9 | -5.9 | 8.7 | 123.5 | 17.4 | -11.7 | -5.7 | -17.7 | 8.4 | 120.1 | 17.4 | 3.4 | 11.7 | -3.4 | 15.1 | 310 | 2613 | 18.5 | 107 | 35.8 | -34.6 |  | 214 |  |  | 4900 | Granular Sodium Chloride | kg/lane/km/year |  |  |  |  | No load bans
900803 | 2001 | 1 | 372 | -10.5 | -5 | -15.9 | 6.1 | 159.6 | 17.5 | -19 | -12.4 | -25.6 | 5.1 | 183 | 17.8 | -5.3 | -0.3 | -10.2 | 9.4 | 196.3 | 18.9 | 4.6 | 10.9 | -1.8 | 12.5 | 227.5 | 20.1 | 12.1 | 20.6 | 3.6 | 34 | 298.7 | 24.4 | 15.7 | 22.8 | 8.5 | 39.3 | 252.8 | 17.7 | 19.2 | 25.6 | 12.7 | 161.4 | 307.5 | 16.2 | 19.5 | 28.2 | 10.7 | 5.5 | 362.7 | 16.8 | 13.4 | 21.8 | 4.9 | 12.3 | 213.4 | 18 | 3 | 10.2 | -4.2 | 7.3 | 168.2 | 19.5 | 0 | 5.9 | -5.9 | 8.7 | 123.5 | 17.4 | -11.7 | -5.7 | -17.7 | 8.4 | 120.1 | 17.4 | 3.4 | 11.7 | -3.4 | 15.1 | 310 | 2613 | 18.5 | 107 | 35.8 | -34.6 |  | 214 |  |  | 4900 | Granular Sodium Chloride | kg/lane/km/year |  |  |  |  | No load bans
900803 | 2002 | 2 | 373 | -12.9 | -7.6 | -18 | 13.3 | 124.5 | 15.9 | -7.6 | -1.5 | -13.6 | 3.6 | 165.3 | 19.6 | -13.1 | -6.6 | -19.5 | 22.8 | 185.5 | 18.6 | -1 | 6.4 | -8.3 | 12.5 | 217.7 | 20.1 | 8 | 17.1 | -1.2 | 20.5 | 307.2 | 21.3 | 16.3 | 22.7 | 9.8 | 128.6 | 260.6 | 18.7 | 20 | 27.4 | 12.5 | 29.6 | 338.1 | 16.6 | 16.2 | 22.5 | 9.8 | 113.2 | 231.8 | 16.3 | 11.9 | 19.4 | 4.4 | 37.5 | 223.5 | 17.9 | -0.6 | 4.9 | -6.2 | 13.4 | 148.3 | 15.9 | -4.1 | 1.6 | -9.8 | 11.7 | 103.3 | 17.7 | -7.8 | -3 | -12.6 | 13.9 | 106.4 | 19.5 | 2.1 | 9.7 | -4.4 | 14.1 | 421 | 2412 | 18.2 | 134 | 34.8 | -36 | 1380 | 247 |  |  | 2275 | Sodium Chloride (NaCl) | kg/lane/km/year |  |  |  |  | No load bans
900803 | 2002 | 2 | 373 | -12.9 | -7.6 | -18 | 13.3 | 124.5 | 15.9 | -7.6 | -1.5 | -13.6 | 3.6 | 165.3 | 19.6 | -13.1 | -6.6 | -19.5 | 22.8 | 185.5 | 18.6 | -1 | 6.4 | -8.3 | 12.5 | 217.7 | 20.1 | 8 | 17.1 | -1.2 | 20.5 | 307.2 | 21.3 | 16.3 | 22.7 | 9.8 | 128.6 | 260.6 | 18.7 | 20 | 27.4 | 12.5 | 29.6 | 338.1 | 16.6 | 16.2 | 22.5 | 9.8 | 113.2 | 231.8 | 16.3 | 11.9 | 19.4 | 4.4 | 37.5 | 223.5 | 17.9 | -0.6 | 4.9 | -6.2 | 13.4 | 148.3 | 15.9 | -4.1 | 1.6 | -9.8 | 11.7 | 103.3 | 17.7 | -7.8 | -3 | -12.6 | 13.9 | 106.4 | 19.5 | 2.1 | 9.7 | -4.4 | 14.1 | 421 | 2412 | 18.2 | 134 | 34.8 | -36 | 1380 | 247 |  |  | 2275 | Sodium Chloride (NaCl) | kg/lane/km/year |  |  |  |  | No load bans
900803 | 2002 | 1 | 373 | -12.9 | -7.6 | -18 | 13.3 | 124.5 | 15.9 | -7.6 | -1.5 | -13.6 | 3.6 | 165.3 | 19.6 | -13.1 | -6.6 | -19.5 | 22.8 | 185.5 | 18.6 | -1 | 6.4 | -8.3 | 12.5 | 217.7 | 20.1 | 8 | 17.1 | -1.2 | 20.5 | 307.2 | 21.3 | 16.3 | 22.7 | 9.8 | 128.6 | 260.6 | 18.7 | 20 | 27.4 | 12.5 | 29.6 | 338.1 | 16.6 | 16.2 | 22.5 | 9.8 | 113.2 | 231.8 | 16.3 | 11.9 | 19.4 | 4.4 | 37.5 | 223.5 | 17.9 | -0.6 | 4.9 | -6.2 | 13.4 | 148.3 | 15.9 | -4.1 | 1.6 | -9.8 | 11.7 | 103.3 | 17.7 | -7.8 | -3 | -12.6 | 13.9 | 106.4 | 19.5 | 2.1 | 9.7 | -4.4 | 14.1 | 421 | 2412 | 18.2 | 134 | 34.8 | -36 | 1380 | 247 |  |  | 2275 | Sodium Chloride (NaCl) | kg/lane/km/year |  |  |  |  | No load bans
900803 | 2002 | 1 | 373 | -12.9 | -7.6 | -18 | 13.3 | 124.5 | 15.9 | -7.6 | -1.5 | -13.6 | 3.6 | 165.3 | 19.6 | -13.1 | -6.6 | -19.5 | 22.8 | 185.5 | 18.6 | -1 | 6.4 | -8.3 | 12.5 | 217.7 | 20.1 | 8 | 17.1 | -1.2 | 20.5 | 307.2 | 21.3 | 16.3 | 22.7 | 9.8 | 128.6 | 260.6 | 18.7 | 20 | 27.4 | 12.5 | 29.6 | 338.1 | 16.6 | 16.2 | 22.5 | 9.8 | 113.2 | 231.8 | 16.3 | 11.9 | 19.4 | 4.4 | 37.5 | 223.5 | 17.9 | -0.6 | 4.9 | -6.2 | 13.4 | 148.3 | 15.9 | -4.1 | 1.6 | -9.8 | 11.7 | 103.3 | 17.7 | -7.8 | -3 | -12.6 | 13.9 | 106.4 | 19.5 | 2.1 | 9.7 | -4.4 | 14.1 | 421 | 2412 | 18.2 | 134 | 34.8 | -36 | 1380 | 247 |  |  | 2275 | Sodium Chloride (NaCl) | kg/lane/km/year |  |  |  |  | No load bans
900803 | 2003 | 2 | 374 | -15.5 | -9.7 | -21.4 | 15.5 | 108.1 | 17.7 | -15.8 | -9.8 | -21.8 | 14.2 | 124.2 | 16.6 | -7.9 | -1.7 | -14.1 | 4 | 199.2 | 18.9 | 5.4 | 11.2 | -0.5 | 48 | 198.7 | 21.5 | 11.6 | 19.1 | 4 | 30.8 | 249.6 | 20.1 | 16 | 23.1 | 9 | 31 | 277.9 | 17.9 | 19.8 | 27.9 | 11.6 | 42 | 376.6 | 18.1 | 20.9 | 29.2 | 12.6 | 12 | 328.1 | 17.8 | 11.5 | 19 | 4 | 25 | 220.4 | 20.2 | 6.4 | 14.3 | -1.4 | 23.8 | 186.3 | 17.7 | -11.8 | -6.2 | -17.5 | 9.5 | 143.4 | 18.6 | -10.7 | -5.6 | -15.9 | 3.9 | 100.3 | 19.9 | 2.5 | 10.6 | -4.3 | 14.9 | 260 | 2512 | 18.8 | 103 | 37.5 | -38.9 | 1650 | 126 |  |  | 4500 | Sodium Chloride (NaCl) | kg/lane/km/year |  |  |  |  | No load bans
900803 | 2003 | 2 | 374 | -15.5 | -9.7 | -21.4 | 15.5 | 108.1 | 17.7 | -15.8 | -9.8 | -21.8 | 14.2 | 124.2 | 16.6 | -7.9 | -1.7 | -14.1 | 4 | 199.2 | 18.9 | 5.4 | 11.2 | -0.5 | 48 | 198.7 | 21.5 | 11.6 | 19.1 | 4 | 30.8 | 249.6 | 20.1 | 16 | 23.1 | 9 | 31 | 277.9 | 17.9 | 19.8 | 27.9 | 11.6 | 42 | 376.6 | 18.1 | 20.9 | 29.2 | 12.6 | 12 | 328.1 | 17.8 | 11.5 | 19 | 4 | 25 | 220.4 | 20.2 | 6.4 | 14.3 | -1.4 | 23.8 | 186.3 | 17.7 | -11.8 | -6.2 | -17.5 | 9.5 | 143.4 | 18.6 | -10.7 | -5.6 | -15.9 | 3.9 | 100.3 | 19.9 | 2.5 | 10.6 | -4.3 | 14.9 | 260 | 2512 | 18.8 | 103 | 37.5 | -38.9 | 1650 | 126 |  |  | 4500 | Sodium Chloride (NaCl) | kg/lane/km/year |  |  |  |  | No load bans
900803 | 2003 | 1 | 374 | -15.5 | -9.7 | -21.4 | 15.5 | 108.1 | 17.7 | -15.8 | -9.8 | -21.8 | 14.2 | 124.2 | 16.6 | -7.9 | -1.7 | -14.1 | 4 | 199.2 | 18.9 | 5.4 | 11.2 | -0.5 | 48 | 198.7 | 21.5 | 11.6 | 19.1 | 4 | 30.8 | 249.6 | 20.1 | 16 | 23.1 | 9 | 31 | 277.9 | 17.9 | 19.8 | 27.9 | 11.6 | 42 | 376.6 | 18.1 | 20.9 | 29.2 | 12.6 | 12 | 328.1 | 17.8 | 11.5 | 19 | 4 | 25 | 220.4 | 20.2 | 6.4 | 14.3 | -1.4 | 23.8 | 186.3 | 17.7 | -11.8 | -6.2 | -17.5 | 9.5 | 143.4 | 18.6 | -10.7 | -5.6 | -15.9 | 3.9 | 100.3 | 19.9 | 2.5 | 10.6 | -4.3 | 14.9 | 260 | 2512 | 18.8 | 103 | 37.5 | -38.9 | 1650 | 126 |  |  | 4500 | Sodium Chloride (NaCl) | kg/lane/km/year |  |  |  |  | No load bans
900803 | 2003 | 1 | 374 | -15.5 | -9.7 | -21.4 | 15.5 | 108.1 | 17.7 | -15.8 | -9.8 | -21.8 | 14.2 | 124.2 | 16.6 | -7.9 | -1.7 | -14.1 | 4 | 199.2 | 18.9 | 5.4 | 11.2 | -0.5 | 48 | 198.7 | 21.5 | 11.6 | 19.1 | 4 | 30.8 | 249.6 | 20.1 | 16 | 23.1 | 9 | 31 | 277.9 | 17.9 | 19.8 | 27.9 | 11.6 | 42 | 376.6 | 18.1 | 20.9 | 29.2 | 12.6 | 12 | 328.1 | 17.8 | 11.5 | 19 | 4 | 25 | 220.4 | 20.2 | 6.4 | 14.3 | -1.4 | 23.8 | 186.3 | 17.7 | -11.8 | -6.2 | -17.5 | 9.5 | 143.4 | 18.6 | -10.7 | -5.6 | -15.9 | 3.9 | 100.3 | 19.9 | 2.5 | 10.6 | -4.3 | 14.9 | 260 | 2512 | 18.8 | 103 | 37.5 | -38.9 | 1650 | 126 |  |  | 4500 | Sodium Chloride (NaCl) | kg/lane/km/year |  |  |  |  | No load bans
900803 | 2004 | 2 | 375 | -18.1 | -13.3 | -22.9 | 19.2 | 86.8 | 22.6 | -11.5 | -6.4 | -16.6 | 8.8 | 114.1 | 19.6 | -4.4 | 1.1 | -9.9 | 26.2 | 185 | 23.4 | 4.8 | 13.1 | -3.6 | 15 | 263.7 | 21.4 | 7.7 | 14.8 | 0.5 | 109 | 228.7 | 21.7 | 13.1 | 19.4 | 6.8 | 55.5 | 294.2 | 17.9 | 17.6 | 24.2 | 10.9 | 47.4 | 299.5 | 16.4 | 14.4 | 20.6 | 8.2 | 63.2 | 237 | 16.3 | 12 | 19.7 | 4.3 | 19 | 208.3 | 16.2 | 3.4 | 10.2 | -3.4 | 17.6 | 163.5 | 18.2 | -1.4 | 6 | -8.7 | 2 | 189.4 | 17.3 | -10.4 | -5 | -15.8 | 41 | 69.7 | 20.6 | 2.3 | 9.9 | -4.2 | 14.1 | 424 | 2340 | 19.3 | 130 | 33.6 | -41.9 | 1757 | 226
900803 | 2004 | 2 | 375 | -18.1 | -13.3 | -22.9 | 19.2 | 86.8 | 22.6 | -11.5 | -6.4 | -16.6 | 8.8 | 114.1 | 19.6 | -4.4 | 1.1 | -9.9 | 26.2 | 185 | 23.4 | 4.8 | 13.1 | -3.6 | 15 | 263.7 | 21.4 | 7.7 | 14.8 | 0.5 | 109 | 228.7 | 21.7 | 13.1 | 19.4 | 6.8 | 55.5 | 294.2 | 17.9 | 17.6 | 24.2 | 10.9 | 47.4 | 299.5 | 16.4 | 14.4 | 20.6 | 8.2 | 63.2 | 237 | 16.3 | 12 | 19.7 | 4.3 | 19 | 208.3 | 16.2 | 3.4 | 10.2 | -3.4 | 17.6 | 163.5 | 18.2 | -1.4 | 6 | -8.7 | 2 | 189.4 | 17.3 | -10.4 | -5 | -15.8 | 41 | 69.7 | 20.6 | 2.3 | 9.9 | -4.2 | 14.1 | 424 | 2340 | 19.3 | 130 | 33.6 | -41.9 | 1757 | 226
900803 | 2004 | 1 | 375 | -18.1 | -13.3 | -22.9 | 19.2 | 86.8 | 22.6 | -11.5 | -6.4 | -16.6 | 8.8 | 114.1 | 19.6 | -4.4 | 1.1 | -9.9 | 26.2 | 185 | 23.4 | 4.8 | 13.1 | -3.6 | 15 | 263.7 | 21.4 | 7.7 | 14.8 | 0.5 | 109 | 228.7 | 21.7 | 13.1 | 19.4 | 6.8 | 55.5 | 294.2 | 17.9 | 17.6 | 24.2 | 10.9 | 47.4 | 299.5 | 16.4 | 14.4 | 20.6 | 8.2 | 63.2 | 237 | 16.3 | 12 | 19.7 | 4.3 | 19 | 208.3 | 16.2 | 3.4 | 10.2 | -3.4 | 17.6 | 163.5 | 18.2 | -1.4 | 6 | -8.7 | 2 | 189.4 | 17.3 | -10.4 | -5 | -15.8 | 41 | 69.7 | 20.6 | 2.3 | 9.9 | -4.2 | 14.1 | 424 | 2340 | 19.3 | 130 | 33.6 | -41.9 | 1757 | 226
900803 | 2004 | 1 | 375 | -18.1 | -13.3 | -22.9 | 19.2 | 86.8 | 22.6 | -11.5 | -6.4 | -16.6 | 8.8 | 114.1 | 19.6 | -4.4 | 1.1 | -9.9 | 26.2 | 185 | 23.4 | 4.8 | 13.1 | -3.6 | 15 | 263.7 | 21.4 | 7.7 | 14.8 | 0.5 | 109 | 228.7 | 21.7 | 13.1 | 19.4 | 6.8 | 55.5 | 294.2 | 17.9 | 17.6 | 24.2 | 10.9 | 47.4 | 299.5 | 16.4 | 14.4 | 20.6 | 8.2 | 63.2 | 237 | 16.3 | 12 | 19.7 | 4.3 | 19 | 208.3 | 16.2 | 3.4 | 10.2 | -3.4 | 17.6 | 163.5 | 18.2 | -1.4 | 6 | -8.7 | 2 | 189.4 | 17.3 | -10.4 | -5 | -15.8 | 41 | 69.7 | 20.6 | 2.3 | 9.9 | -4.2 | 14.1 | 424 | 2340 | 19.3 | 130 | 33.6 | -41.9 | 1757 | 226
900802 | 2000 | 3 | 354 | -16.7 | -11.3 | -22 | 15.4 | 129.9 | 13.9 | -9.3 | -3.9 | -14.6 | 0.4 | 174.5 | 14.7 | -0.3 | 5.2 | -5.9 | 6.4 | 192 | 15.4 | 3.4 | 9.9 | -3.1 | 23 | 221.9 | 14.6 | 10.3 | 17.4 | 3.1 | 29.4 | 278.3 | 17.1 | 13.5 | 19.5 | 7.5 | 93.4 | 232.5 | 14.8 | 18.6 | 25.1 | 12.1 | 58.8 | 318.5 | 12.2 | 16.9 | 23.2 | 10.6 | 47 | 253.3 | 13.4 | 11.2 | 17.2 | 5.2 | 55.4 | 182 | 14.3 | 5.2 | 12.3 | -1.8 | 5 | 185.1 | 14.1 | -8.9 | -4.5 | -13.3 | 46.2 | 94.6 | 16.4 | -21.9 | -16.5 | -27.3 | 30.4 | 80.8 | 14.8 | 1.8 | 7.8 | -4.1 | 11.9 | 411 | 2343 | 14.6 | 124 | 31.1 | -38.3 | 1149 | 184 | 24.1 |  | 1444 | Sodium Chloride (NaCl) | kg/lane/km/year |  |  |  |  | No load bans
900802 | 2000 | 3 | 354 | -16.7 | -11.3 | -22 | 15.4 | 129.9 | 13.9 | -9.3 | -3.9 | -14.6 | 0.4 | 174.5 | 14.7 | -0.3 | 5.2 | -5.9 | 6.4 | 192 | 15.4 | 3.4 | 9.9 | -3.1 | 23 | 221.9 | 14.6 | 10.3 | 17.4 | 3.1 | 29.4 | 278.3 | 17.1 | 13.5 | 19.5 | 7.5 | 93.4 | 232.5 | 14.8 | 18.6 | 25.1 | 12.1 | 58.8 | 318.5 | 12.2 | 16.9 | 23.2 | 10.6 | 47 | 253.3 | 13.4 | 11.2 | 17.2 | 5.2 | 55.4 | 182 | 14.3 | 5.2 | 12.3 | -1.8 | 5 | 185.1 | 14.1 | -8.9 | -4.5 | -13.3 | 46.2 | 94.6 | 16.4 | -21.9 | -16.5 | -27.3 | 30.4 | 80.8 | 14.8 | 1.8 | 7.8 | -4.1 | 11.9 | 411 | 2343 | 14.6 | 124 | 31.1 | -38.3 | 1149 | 184 | 24.1 |  | 1444 | Sodium Chloride (NaCl) | kg/lane/km/year |  |  |  |  | No load bans
900802 | 2000 | 3 | 354 | -16.7 | -11.3 | -22 | 15.4 | 129.9 | 13.9 | -9.3 | -3.9 | -14.6 | 0.4 | 174.5 | 14.7 | -0.3 | 5.2 | -5.9 | 6.4 | 192 | 15.4 | 3.4 | 9.9 | -3.1 | 23 | 221.9 | 14.6 | 10.3 | 17.4 | 3.1 | 29.4 | 278.3 | 17.1 | 13.5 | 19.5 | 7.5 | 93.4 | 232.5 | 14.8 | 18.6 | 25.1 | 12.1 | 58.8 | 318.5 | 12.2 | 16.9 | 23.2 | 10.6 | 47 | 253.3 | 13.4 | 11.2 | 17.2 | 5.2 | 55.4 | 182 | 14.3 | 5.2 | 12.3 | -1.8 | 5 | 185.1 | 14.1 | -8.9 | -4.5 | -13.3 | 46.2 | 94.6 | 16.4 | -21.9 | -16.5 | -27.3 | 30.4 | 80.8 | 14.8 | 1.8 | 7.8 | -4.1 | 11.9 | 411 | 2343 | 14.6 | 124 | 31.1 | -38.3 | 1149 | 184 | 24.1 |  | 1444 | Sodium Chloride (NaCl) | kg/lane/km/year |  |  |  |  | No load bans
900802 | 2000 | 2 | 354 | -16.7 | -11.3 | -22 | 15.4 | 129.9 | 13.9 | -9.3 | -3.9 | -14.6 | 0.4 | 174.5 | 14.7 | -0.3 | 5.2 | -5.9 | 6.4 | 192 | 15.4 | 3.4 | 9.9 | -3.1 | 23 | 221.9 | 14.6 | 10.3 | 17.4 | 3.1 | 29.4 | 278.3 | 17.1 | 13.5 | 19.5 | 7.5 | 93.4 | 232.5 | 14.8 | 18.6 | 25.1 | 12.1 | 58.8 | 318.5 | 12.2 | 16.9 | 23.2 | 10.6 | 47 | 253.3 | 13.4 | 11.2 | 17.2 | 5.2 | 55.4 | 182 | 14.3 | 5.2 | 12.3 | -1.8 | 5 | 185.1 | 14.1 | -8.9 | -4.5 | -13.3 | 46.2 | 94.6 | 16.4 | -21.9 | -16.5 | -27.3 | 30.4 | 80.8 | 14.8 | 1.8 | 7.8 | -4.1 | 11.9 | 411 | 2343 | 14.6 | 124 | 31.1 | -38.3 | 1149 | 184 | 24.1 |  | 1444 | Sodium Chloride (NaCl) | kg/lane/km/year |  |  |  |  | No load bans
900802 | 2000 | 2 | 354 | -16.7 | -11.3 | -22 | 15.4 | 129.9 | 13.9 | -9.3 | -3.9 | -14.6 | 0.4 | 174.5 | 14.7 | -0.3 | 5.2 | -5.9 | 6.4 | 192 | 15.4 | 3.4 | 9.9 | -3.1 | 23 | 221.9 | 14.6 | 10.3 | 17.4 | 3.1 | 29.4 | 278.3 | 17.1 | 13.5 | 19.5 | 7.5 | 93.4 | 232.5 | 14.8 | 18.6 | 25.1 | 12.1 | 58.8 | 318.5 | 12.2 | 16.9 | 23.2 | 10.6 | 47 | 253.3 | 13.4 | 11.2 | 17.2 | 5.2 | 55.4 | 182 | 14.3 | 5.2 | 12.3 | -1.8 | 5 | 185.1 | 14.1 | -8.9 | -4.5 | -13.3 | 46.2 | 94.6 | 16.4 | -21.9 | -16.5 | -27.3 | 30.4 | 80.8 | 14.8 | 1.8 | 7.8 | -4.1 | 11.9 | 411 | 2343 | 14.6 | 124 | 31.1 | -38.3 | 1149 | 184 | 24.1 |  | 1444 | Sodium Chloride (NaCl) | kg/lane/km/year |  |  |  |  | No load bans
900802 | 2000 | 2 | 354 | -16.7 | -11.3 | -22 | 15.4 | 129.9 | 13.9 | -9.3 | -3.9 | -14.6 | 0.4 | 174.5 | 14.7 | -0.3 | 5.2 | -5.9 | 6.4 | 192 | 15.4 | 3.4 | 9.9 | -3.1 | 23 | 221.9 | 14.6 | 10.3 | 17.4 | 3.1 | 29.4 | 278.3 | 17.1 | 13.5 | 19.5 | 7.5 | 93.4 | 232.5 | 14.8 | 18.6 | 25.1 | 12.1 | 58.8 | 318.5 | 12.2 | 16.9 | 23.2 | 10.6 | 47 | 253.3 | 13.4 | 11.2 | 17.2 | 5.2 | 55.4 | 182 | 14.3 | 5.2 | 12.3 | -1.8 | 5 | 185.1 | 14.1 | -8.9 | -4.5 | -13.3 | 46.2 | 94.6 | 16.4 | -21.9 | -16.5 | -27.3 | 30.4 | 80.8 | 14.8 | 1.8 | 7.8 | -4.1 | 11.9 | 411 | 2343 | 14.6 | 124 | 31.1 | -38.3 | 1149 | 184 | 24.1 |  | 1444 | Sodium Chloride (NaCl) | kg/lane/km/year |  |  |  |  | No load bans
900802 | 2000 | 1 | 354 | -16.7 | -11.3 | -22 | 15.4 | 129.9 | 13.9 | -9.3 | -3.9 | -14.6 | 0.4 | 174.5 | 14.7 | -0.3 | 5.2 | -5.9 | 6.4 | 192 | 15.4 | 3.4 | 9.9 | -3.1 | 23 | 221.9 | 14.6 | 10.3 | 17.4 | 3.1 | 29.4 | 278.3 | 17.1 | 13.5 | 19.5 | 7.5 | 93.4 | 232.5 | 14.8 | 18.6 | 25.1 | 12.1 | 58.8 | 318.5 | 12.2 | 16.9 | 23.2 | 10.6 | 47 | 253.3 | 13.4 | 11.2 | 17.2 | 5.2 | 55.4 | 182 | 14.3 | 5.2 | 12.3 | -1.8 | 5 | 185.1 | 14.1 | -8.9 | -4.5 | -13.3 | 46.2 | 94.6 | 16.4 | -21.9 | -16.5 | -27.3 | 30.4 | 80.8 | 14.8 | 1.8 | 7.8 | -4.1 | 11.9 | 411 | 2343 | 14.6 | 124 | 31.1 | -38.3 | 1149 | 184 | 24.1 |  | 1444 | Sodium Chloride (NaCl) | kg/lane/km/year |  |  |  |  | No load bans
900802 | 2000 | 1 | 354 | -16.7 | -11.3 | -22 | 15.4 | 129.9 | 13.9 | -9.3 | -3.9 | -14.6 | 0.4 | 174.5 | 14.7 | -0.3 | 5.2 | -5.9 | 6.4 | 192 | 15.4 | 3.4 | 9.9 | -3.1 | 23 | 221.9 | 14.6 | 10.3 | 17.4 | 3.1 | 29.4 | 278.3 | 17.1 | 13.5 | 19.5 | 7.5 | 93.4 | 232.5 | 14.8 | 18.6 | 25.1 | 12.1 | 58.8 | 318.5 | 12.2 | 16.9 | 23.2 | 10.6 | 47 | 253.3 | 13.4 | 11.2 | 17.2 | 5.2 | 55.4 | 182 | 14.3 | 5.2 | 12.3 | -1.8 | 5 | 185.1 | 14.1 | -8.9 | -4.5 | -13.3 | 46.2 | 94.6 | 16.4 | -21.9 | -16.5 | -27.3 | 30.4 | 80.8 | 14.8 | 1.8 | 7.8 | -4.1 | 11.9 | 411 | 2343 | 14.6 | 124 | 31.1 | -38.3 | 1149 | 184 | 24.1 |  | 1444 | Sodium Chloride (NaCl) | kg/lane/km/year |  |  |  |  | No load bans
900802 | 2000 | 1 | 354 | -16.7 | -11.3 | -22 | 15.4 | 129.9 | 13.9 | -9.3 | -3.9 | -14.6 | 0.4 | 174.5 | 14.7 | -0.3 | 5.2 | -5.9 | 6.4 | 192 | 15.4 | 3.4 | 9.9 | -3.1 | 23 | 221.9 | 14.6 | 10.3 | 17.4 | 3.1 | 29.4 | 278.3 | 17.1 | 13.5 | 19.5 | 7.5 | 93.4 | 232.5 | 14.8 | 18.6 | 25.1 | 12.1 | 58.8 | 318.5 | 12.2 | 16.9 | 23.2 | 10.6 | 47 | 253.3 | 13.4 | 11.2 | 17.2 | 5.2 | 55.4 | 182 | 14.3 | 5.2 | 12.3 | -1.8 | 5 | 185.1 | 14.1 | -8.9 | -4.5 | -13.3 | 46.2 | 94.6 | 16.4 | -21.9 | -16.5 | -27.3 | 30.4 | 80.8 | 14.8 | 1.8 | 7.8 | -4.1 | 11.9 | 411 | 2343 | 14.6 | 124 | 31.1 | -38.3 | 1149 | 184 | 24.1 |  | 1444 | Sodium Chloride (NaCl) | kg/lane/km/year |  |  |  |  | No load bans
900802 | 2001 | 3 | 355 | -10.2 | -5.2 | -15.2 | 2.2 | 116.5 | 14.1 | -18.4 | -12.5 | -24.3 | 12.4 | 154.8 | 15.4 | -6.9 | -1.6 | -12.1 | 6.6 | 198 | 14.3 | 2.9 | 8.3 | -2.5 | 19.2 | 215 | 13.9 | 11.8 | 18.8 | 4.7 | 19.2 | 274.7 | 17.8 | 14.6 | 21.1 | 8.1 | 36.4 | 260.9 | 13.4 | 18.8 | 25.5 | 12 | 31.6 | 289.5 | 12 | 19.2 | 27.3 | 11.1 | 15 | 343 | 14.1 | 13 | 20.2 | 5.7 | 48.4 | 232.7 | 14.4 | 2.7 | 8.4 | -3 | 20.8 | 154.4 | 17.2 | -0.3 | 3.8 | -4.4 | 10 | 101.2 | 16.1 | -12.1 | -6.8 | -17.3 | 15 | 100.9 | 15.6 | 2.9 | 10.4 | -3.1 | 13.5 | 237 | 2433 | 14.9 | 83 | 35.3 | -38.8 |  | 171 |  |  | 4070 | Granular Sodium Chloride | kg/lane/km/year |  |  |  |  | No load bans
900802 | 2001 | 3 | 355 | -10.2 | -5.2 | -15.2 | 2.2 | 116.5 | 14.1 | -18.4 | -12.5 | -24.3 | 12.4 | 154.8 | 15.4 | -6.9 | -1.6 | -12.1 | 6.6 | 198 | 14.3 | 2.9 | 8.3 | -2.5 | 19.2 | 215 | 13.9 | 11.8 | 18.8 | 4.7 | 19.2 | 274.7 | 17.8 | 14.6 | 21.1 | 8.1 | 36.4 | 260.9 | 13.4 | 18.8 | 25.5 | 12 | 31.6 | 289.5 | 12 | 19.2 | 27.3 | 11.1 | 15 | 343 | 14.1 | 13 | 20.2 | 5.7 | 48.4 | 232.7 | 14.4 | 2.7 | 8.4 | -3 | 20.8 | 154.4 | 17.2 | -0.3 | 3.8 | -4.4 | 10 | 101.2 | 16.1 | -12.1 | -6.8 | -17.3 | 15 | 100.9 | 15.6 | 2.9 | 10.4 | -3.1 | 13.5 | 237 | 2433 | 14.9 | 83 | 35.3 | -38.8 |  | 171 |  |  | 4070 | Granular Sodium Chloride | kg/lane/km/year |  |  |  |  | No load bans
900802 | 2001 | 3 | 355 | -10.2 | -5.2 | -15.2 | 2.2 | 116.5 | 14.1 | -18.4 | -12.5 | -24.3 | 12.4 | 154.8 | 15.4 | -6.9 | -1.6 | -12.1 | 6.6 | 198 | 14.3 | 2.9 | 8.3 | -2.5 | 19.2 | 215 | 13.9 | 11.8 | 18.8 | 4.7 | 19.2 | 274.7 | 17.8 | 14.6 | 21.1 | 8.1 | 36.4 | 260.9 | 13.4 | 18.8 | 25.5 | 12 | 31.6 | 289.5 | 12 | 19.2 | 27.3 | 11.1 | 15 | 343 | 14.1 | 13 | 20.2 | 5.7 | 48.4 | 232.7 | 14.4 | 2.7 | 8.4 | -3 | 20.8 | 154.4 | 17.2 | -0.3 | 3.8 | -4.4 | 10 | 101.2 | 16.1 | -12.1 | -6.8 | -17.3 | 15 | 100.9 | 15.6 | 2.9 | 10.4 | -3.1 | 13.5 | 237 | 2433 | 14.9 | 83 | 35.3 | -38.8 |  | 171 |  |  | 4070 | Granular Sodium Chloride | kg/lane/km/year |  |  |  |  | No load bans
900802 | 2001 | 2 | 355 | -10.2 | -5.2 | -15.2 | 2.2 | 116.5 | 14.1 | -18.4 | -12.5 | -24.3 | 12.4 | 154.8 | 15.4 | -6.9 | -1.6 | -12.1 | 6.6 | 198 | 14.3 | 2.9 | 8.3 | -2.5 | 19.2 | 215 | 13.9 | 11.8 | 18.8 | 4.7 | 19.2 | 274.7 | 17.8 | 14.6 | 21.1 | 8.1 | 36.4 | 260.9 | 13.4 | 18.8 | 25.5 | 12 | 31.6 | 289.5 | 12 | 19.2 | 27.3 | 11.1 | 15 | 343 | 14.1 | 13 | 20.2 | 5.7 | 48.4 | 232.7 | 14.4 | 2.7 | 8.4 | -3 | 20.8 | 154.4 | 17.2 | -0.3 | 3.8 | -4.4 | 10 | 101.2 | 16.1 | -12.1 | -6.8 | -17.3 | 15 | 100.9 | 15.6 | 2.9 | 10.4 | -3.1 | 13.5 | 237 | 2433 | 14.9 | 83 | 35.3 | -38.8 |  | 171 |  |  | 4070 | Granular Sodium Chloride | kg/lane/km/year |  |  |  |  | No load bans
900802 | 2001 | 2 | 355 | -10.2 | -5.2 | -15.2 | 2.2 | 116.5 | 14.1 | -18.4 | -12.5 | -24.3 | 12.4 | 154.8 | 15.4 | -6.9 | -1.6 | -12.1 | 6.6 | 198 | 14.3 | 2.9 | 8.3 | -2.5 | 19.2 | 215 | 13.9 | 11.8 | 18.8 | 4.7 | 19.2 | 274.7 | 17.8 | 14.6 | 21.1 | 8.1 | 36.4 | 260.9 | 13.4 | 18.8 | 25.5 | 12 | 31.6 | 289.5 | 12 | 19.2 | 27.3 | 11.1 | 15 | 343 | 14.1 | 13 | 20.2 | 5.7 | 48.4 | 232.7 | 14.4 | 2.7 | 8.4 | -3 | 20.8 | 154.4 | 17.2 | -0.3 | 3.8 | -4.4 | 10 | 101.2 | 16.1 | -12.1 | -6.8 | -17.3 | 15 | 100.9 | 15.6 | 2.9 | 10.4 | -3.1 | 13.5 | 237 | 2433 | 14.9 | 83 | 35.3 | -38.8 |  | 171 |  |  | 4070 | Granular Sodium Chloride | kg/lane/km/year |  |  |  |  | No load bans
900802 | 2001 | 2 | 355 | -10.2 | -5.2 | -15.2 | 2.2 | 116.5 | 14.1 | -18.4 | -12.5 | -24.3 | 12.4 | 154.8 | 15.4 | -6.9 | -1.6 | -12.1 | 6.6 | 198 | 14.3 | 2.9 | 8.3 | -2.5 | 19.2 | 215 | 13.9 | 11.8 | 18.8 | 4.7 | 19.2 | 274.7 | 17.8 | 14.6 | 21.1 | 8.1 | 36.4 | 260.9 | 13.4 | 18.8 | 25.5 | 12 | 31.6 | 289.5 | 12 | 19.2 | 27.3 | 11.1 | 15 | 343 | 14.1 | 13 | 20.2 | 5.7 | 48.4 | 232.7 | 14.4 | 2.7 | 8.4 | -3 | 20.8 | 154.4 | 17.2 | -0.3 | 3.8 | -4.4 | 10 | 101.2 | 16.1 | -12.1 | -6.8 | -17.3 | 15 | 100.9 | 15.6 | 2.9 | 10.4 | -3.1 | 13.5 | 237 | 2433 | 14.9 | 83 | 35.3 | -38.8 |  | 171 |  |  | 4070 | Granular Sodium Chloride | kg/lane/km/year |  |  |  |  | No load bans
900802 | 2001 | 1 | 355 | -10.2 | -5.2 | -15.2 | 2.2 | 116.5 | 14.1 | -18.4 | -12.5 | -24.3 | 12.4 | 154.8 | 15.4 | -6.9 | -1.6 | -12.1 | 6.6 | 198 | 14.3 | 2.9 | 8.3 | -2.5 | 19.2 | 215 | 13.9 | 11.8 | 18.8 | 4.7 | 19.2 | 274.7 | 17.8 | 14.6 | 21.1 | 8.1 | 36.4 | 260.9 | 13.4 | 18.8 | 25.5 | 12 | 31.6 | 289.5 | 12 | 19.2 | 27.3 | 11.1 | 15 | 343 | 14.1 | 13 | 20.2 | 5.7 | 48.4 | 232.7 | 14.4 | 2.7 | 8.4 | -3 | 20.8 | 154.4 | 17.2 | -0.3 | 3.8 | -4.4 | 10 | 101.2 | 16.1 | -12.1 | -6.8 | -17.3 | 15 | 100.9 | 15.6 | 2.9 | 10.4 | -3.1 | 13.5 | 237 | 2433 | 14.9 | 83 | 35.3 | -38.8 |  | 171 |  |  | 4070 | Granular Sodium Chloride | kg/lane/km/year |  |  |  |  | No load bans
900802 | 2001 | 1 | 355 | -10.2 | -5.2 | -15.2 | 2.2 | 116.5 | 14.1 | -18.4 | -12.5 | -24.3 | 12.4 | 154.8 | 15.4 | -6.9 | -1.6 | -12.1 | 6.6 | 198 | 14.3 | 2.9 | 8.3 | -2.5 | 19.2 | 215 | 13.9 | 11.8 | 18.8 | 4.7 | 19.2 | 274.7 | 17.8 | 14.6 | 21.1 | 8.1 | 36.4 | 260.9 | 13.4 | 18.8 | 25.5 | 12 | 31.6 | 289.5 | 12 | 19.2 | 27.3 | 11.1 | 15 | 343 | 14.1 | 13 | 20.2 | 5.7 | 48.4 | 232.7 | 14.4 | 2.7 | 8.4 | -3 | 20.8 | 154.4 | 17.2 | -0.3 | 3.8 | -4.4 | 10 | 101.2 | 16.1 | -12.1 | -6.8 | -17.3 | 15 | 100.9 | 15.6 | 2.9 | 10.4 | -3.1 | 13.5 | 237 | 2433 | 14.9 | 83 | 35.3 | -38.8 |  | 171 |  |  | 4070 | Granular Sodium Chloride | kg/lane/km/year |  |  |  |  | No load bans
900802 | 2001 | 1 | 355 | -10.2 | -5.2 | -15.2 | 2.2 | 116.5 | 14.1 | -18.4 | -12.5 | -24.3 | 12.4 | 154.8 | 15.4 | -6.9 | -1.6 | -12.1 | 6.6 | 198 | 14.3 | 2.9 | 8.3 | -2.5 | 19.2 | 215 | 13.9 | 11.8 | 18.8 | 4.7 | 19.2 | 274.7 | 17.8 | 14.6 | 21.1 | 8.1 | 36.4 | 260.9 | 13.4 | 18.8 | 25.5 | 12 | 31.6 | 289.5 | 12 | 19.2 | 27.3 | 11.1 | 15 | 343 | 14.1 | 13 | 20.2 | 5.7 | 48.4 | 232.7 | 14.4 | 2.7 | 8.4 | -3 | 20.8 | 154.4 | 17.2 | -0.3 | 3.8 | -4.4 | 10 | 101.2 | 16.1 | -12.1 | -6.8 | -17.3 | 15 | 100.9 | 15.6 | 2.9 | 10.4 | -3.1 | 13.5 | 237 | 2433 | 14.9 | 83 | 35.3 | -38.8 |  | 171 |  |  | 4070 | Granular Sodium Chloride | kg/lane/km/year |  |  |  |  | No load bans
870505 | 2001 | 3 | 263 | -6 | -1.3 | -10.6 | 46 | 47 | 10.9 | -5.4 | -0.3 | -10.5 | 75 | 91.3 | 15.4 | -1.9 | 2.2 | -6 | 50.1 | 120.4 | 14 | 7.1 | 12.8 | 1.4 | 10.6 | 182.7 | 13.4 | 14.1 | 19.7 | 8.3 | 44.6 | 238 | 11.6 | 18.5 | 24.2 | 12.7 | 76.6 | 222.9 | 10.8 | 19.9 | 26 | 13.7 | 11 | 259.2 | 12.4 | 21.6 | 27.7 | 15.3 | 63.1 | 253.7 | 11.2 | 15.7 | 21.3 | 10 | 92 | 201.3 | 11.3 | 10 | 14.6 | 5.4 | 91.6 | 105.4 | 14 | 5.7 | 10.2 | 1.2 | 76 | 97.4 | 13.2 | 0.3 | 4.3 | -3.7 | 64.7 | 64.8 | 13.4 | 8.3 | 14.3 | 3.1 | 11.2 | 701 | 1868 | 12.6 | 152 | 35.6 | -22.1 | 680 | 185
870505 | 2001 | 3 | 263 | -6 | -1.3 | -10.6 | 46 | 47 | 10.9 | -5.4 | -0.3 | -10.5 | 75 | 91.3 | 15.4 | -1.9 | 2.2 | -6 | 50.1 | 120.4 | 14 | 7.1 | 12.8 | 1.4 | 10.6 | 182.7 | 13.4 | 14.1 | 19.7 | 8.3 | 44.6 | 238 | 11.6 | 18.5 | 24.2 | 12.7 | 76.6 | 222.9 | 10.8 | 19.9 | 26 | 13.7 | 11 | 259.2 | 12.4 | 21.6 | 27.7 | 15.3 | 63.1 | 253.7 | 11.2 | 15.7 | 21.3 | 10 | 92 | 201.3 | 11.3 | 10 | 14.6 | 5.4 | 91.6 | 105.4 | 14 | 5.7 | 10.2 | 1.2 | 76 | 97.4 | 13.2 | 0.3 | 4.3 | -3.7 | 64.7 | 64.8 | 13.4 | 8.3 | 14.3 | 3.1 | 11.2 | 701 | 1868 | 12.6 | 152 | 35.6 | -22.1 | 680 | 185
870505 | 2001 | 3 | 263 | -6 | -1.3 | -10.6 | 46 | 47 | 10.9 | -5.4 | -0.3 | -10.5 | 75 | 91.3 | 15.4 | -1.9 | 2.2 | -6 | 50.1 | 120.4 | 14 | 7.1 | 12.8 | 1.4 | 10.6 | 182.7 | 13.4 | 14.1 | 19.7 | 8.3 | 44.6 | 238 | 11.6 | 18.5 | 24.2 | 12.7 | 76.6 | 222.9 | 10.8 | 19.9 | 26 | 13.7 | 11 | 259.2 | 12.4 | 21.6 | 27.7 | 15.3 | 63.1 | 253.7 | 11.2 | 15.7 | 21.3 | 10 | 92 | 201.3 | 11.3 | 10 | 14.6 | 5.4 | 91.6 | 105.4 | 14 | 5.7 | 10.2 | 1.2 | 76 | 97.4 | 13.2 | 0.3 | 4.3 | -3.7 | 64.7 | 64.8 | 13.4 | 8.3 | 14.3 | 3.1 | 11.2 | 701 | 1868 | 12.6 | 152 | 35.6 | -22.1 | 680 | 185
870505 | 2001 | 3 | 263 | -6 | -1.3 | -10.6 | 46 | 47 | 10.9 | -5.4 | -0.3 | -10.5 | 75 | 91.3 | 15.4 | -1.9 | 2.2 | -6 | 50.1 | 120.4 | 14 | 7.1 | 12.8 | 1.4 | 10.6 | 182.7 | 13.4 | 14.1 | 19.7 | 8.3 | 44.6 | 238 | 11.6 | 18.5 | 24.2 | 12.7 | 76.6 | 222.9 | 10.8 | 19.9 | 26 | 13.7 | 11 | 259.2 | 12.4 | 21.6 | 27.7 | 15.3 | 63.1 | 253.7 | 11.2 | 15.7 | 21.3 | 10 | 92 | 201.3 | 11.3 | 10 | 14.6 | 5.4 | 91.6 | 105.4 | 14 | 5.7 | 10.2 | 1.2 | 76 | 97.4 | 13.2 | 0.3 | 4.3 | -3.7 | 64.7 | 64.8 | 13.4 | 8.3 | 14.3 | 3.1 | 11.2 | 701 | 1868 | 12.6 | 152 | 35.6 | -22.1 | 680 | 185
870505 | 2001 | 2 | 263 | -6 | -1.3 | -10.6 | 46 | 47 | 10.9 | -5.4 | -0.3 | -10.5 | 75 | 91.3 | 15.4 | -1.9 | 2.2 | -6 | 50.1 | 120.4 | 14 | 7.1 | 12.8 | 1.4 | 10.6 | 182.7 | 13.4 | 14.1 | 19.7 | 8.3 | 44.6 | 238 | 11.6 | 18.5 | 24.2 | 12.7 | 76.6 | 222.9 | 10.8 | 19.9 | 26 | 13.7 | 11 | 259.2 | 12.4 | 21.6 | 27.7 | 15.3 | 63.1 | 253.7 | 11.2 | 15.7 | 21.3 | 10 | 92 | 201.3 | 11.3 | 10 | 14.6 | 5.4 | 91.6 | 105.4 | 14 | 5.7 | 10.2 | 1.2 | 76 | 97.4 | 13.2 | 0.3 | 4.3 | -3.7 | 64.7 | 64.8 | 13.4 | 8.3 | 14.3 | 3.1 | 11.2 | 701 | 1868 | 12.6 | 152 | 35.6 | -22.1 | 680 | 185
870505 | 2001 | 2 | 263 | -6 | -1.3 | -10.6 | 46 | 47 | 10.9 | -5.4 | -0.3 | -10.5 | 75 | 91.3 | 15.4 | -1.9 | 2.2 | -6 | 50.1 | 120.4 | 14 | 7.1 | 12.8 | 1.4 | 10.6 | 182.7 | 13.4 | 14.1 | 19.7 | 8.3 | 44.6 | 238 | 11.6 | 18.5 | 24.2 | 12.7 | 76.6 | 222.9 | 10.8 | 19.9 | 26 | 13.7 | 11 | 259.2 | 12.4 | 21.6 | 27.7 | 15.3 | 63.1 | 253.7 | 11.2 | 15.7 | 21.3 | 10 | 92 | 201.3 | 11.3 | 10 | 14.6 | 5.4 | 91.6 | 105.4 | 14 | 5.7 | 10.2 | 1.2 | 76 | 97.4 | 13.2 | 0.3 | 4.3 | -3.7 | 64.7 | 64.8 | 13.4 | 8.3 | 14.3 | 3.1 | 11.2 | 701 | 1868 | 12.6 | 152 | 35.6 | -22.1 | 680 | 185
870505 | 2001 | 2 | 263 | -6 | -1.3 | -10.6 | 46 | 47 | 10.9 | -5.4 | -0.3 | -10.5 | 75 | 91.3 | 15.4 | -1.9 | 2.2 | -6 | 50.1 | 120.4 | 14 | 7.1 | 12.8 | 1.4 | 10.6 | 182.7 | 13.4 | 14.1 | 19.7 | 8.3 | 44.6 | 238 | 11.6 | 18.5 | 24.2 | 12.7 | 76.6 | 222.9 | 10.8 | 19.9 | 26 | 13.7 | 11 | 259.2 | 12.4 | 21.6 | 27.7 | 15.3 | 63.1 | 253.7 | 11.2 | 15.7 | 21.3 | 10 | 92 | 201.3 | 11.3 | 10 | 14.6 | 5.4 | 91.6 | 105.4 | 14 | 5.7 | 10.2 | 1.2 | 76 | 97.4 | 13.2 | 0.3 | 4.3 | -3.7 | 64.7 | 64.8 | 13.4 | 8.3 | 14.3 | 3.1 | 11.2 | 701 | 1868 | 12.6 | 152 | 35.6 | -22.1 | 680 | 185
870505 | 2001 | 2 | 263 | -6 | -1.3 | -10.6 | 46 | 47 | 10.9 | -5.4 | -0.3 | -10.5 | 75 | 91.3 | 15.4 | -1.9 | 2.2 | -6 | 50.1 | 120.4 | 14 | 7.1 | 12.8 | 1.4 | 10.6 | 182.7 | 13.4 | 14.1 | 19.7 | 8.3 | 44.6 | 238 | 11.6 | 18.5 | 24.2 | 12.7 | 76.6 | 222.9 | 10.8 | 19.9 | 26 | 13.7 | 11 | 259.2 | 12.4 | 21.6 | 27.7 | 15.3 | 63.1 | 253.7 | 11.2 | 15.7 | 21.3 | 10 | 92 | 201.3 | 11.3 | 10 | 14.6 | 5.4 | 91.6 | 105.4 | 14 | 5.7 | 10.2 | 1.2 | 76 | 97.4 | 13.2 | 0.3 | 4.3 | -3.7 | 64.7 | 64.8 | 13.4 | 8.3 | 14.3 | 3.1 | 11.2 | 701 | 1868 | 12.6 | 152 | 35.6 | -22.1 | 680 | 185
870505 | 2001 | 1 | 263 | -6 | -1.3 | -10.6 | 46 | 47 | 10.9 | -5.4 | -0.3 | -10.5 | 75 | 91.3 | 15.4 | -1.9 | 2.2 | -6 | 50.1 | 120.4 | 14 | 7.1 | 12.8 | 1.4 | 10.6 | 182.7 | 13.4 | 14.1 | 19.7 | 8.3 | 44.6 | 238 | 11.6 | 18.5 | 24.2 | 12.7 | 76.6 | 222.9 | 10.8 | 19.9 | 26 | 13.7 | 11 | 259.2 | 12.4 | 21.6 | 27.7 | 15.3 | 63.1 | 253.7 | 11.2 | 15.7 | 21.3 | 10 | 92 | 201.3 | 11.3 | 10 | 14.6 | 5.4 | 91.6 | 105.4 | 14 | 5.7 | 10.2 | 1.2 | 76 | 97.4 | 13.2 | 0.3 | 4.3 | -3.7 | 64.7 | 64.8 | 13.4 | 8.3 | 14.3 | 3.1 | 11.2 | 701 | 1868 | 12.6 | 152 | 35.6 | -22.1 | 680 | 185
870505 | 2001 | 1 | 263 | -6 | -1.3 | -10.6 | 46 | 47 | 10.9 | -5.4 | -0.3 | -10.5 | 75 | 91.3 | 15.4 | -1.9 | 2.2 | -6 | 50.1 | 120.4 | 14 | 7.1 | 12.8 | 1.4 | 10.6 | 182.7 | 13.4 | 14.1 | 19.7 | 8.3 | 44.6 | 238 | 11.6 | 18.5 | 24.2 | 12.7 | 76.6 | 222.9 | 10.8 | 19.9 | 26 | 13.7 | 11 | 259.2 | 12.4 | 21.6 | 27.7 | 15.3 | 63.1 | 253.7 | 11.2 | 15.7 | 21.3 | 10 | 92 | 201.3 | 11.3 | 10 | 14.6 | 5.4 | 91.6 | 105.4 | 14 | 5.7 | 10.2 | 1.2 | 76 | 97.4 | 13.2 | 0.3 | 4.3 | -3.7 | 64.7 | 64.8 | 13.4 | 8.3 | 14.3 | 3.1 | 11.2 | 701 | 1868 | 12.6 | 152 | 35.6 | -22.1 | 680 | 185
870505 | 2001 | 1 | 263 | -6 | -1.3 | -10.6 | 46 | 47 | 10.9 | -5.4 | -0.3 | -10.5 | 75 | 91.3 | 15.4 | -1.9 | 2.2 | -6 | 50.1 | 120.4 | 14 | 7.1 | 12.8 | 1.4 | 10.6 | 182.7 | 13.4 | 14.1 | 19.7 | 8.3 | 44.6 | 238 | 11.6 | 18.5 | 24.2 | 12.7 | 76.6 | 222.9 | 10.8 | 19.9 | 26 | 13.7 | 11 | 259.2 | 12.4 | 21.6 | 27.7 | 15.3 | 63.1 | 253.7 | 11.2 | 15.7 | 21.3 | 10 | 92 | 201.3 | 11.3 | 10 | 14.6 | 5.4 | 91.6 | 105.4 | 14 | 5.7 | 10.2 | 1.2 | 76 | 97.4 | 13.2 | 0.3 | 4.3 | -3.7 | 64.7 | 64.8 | 13.4 | 8.3 | 14.3 | 3.1 | 11.2 | 701 | 1868 | 12.6 | 152 | 35.6 | -22.1 | 680 | 185
870505 | 2001 | 1 | 263 | -6 | -1.3 | -10.6 | 46 | 47 | 10.9 | -5.4 | -0.3 | -10.5 | 75 | 91.3 | 15.4 | -1.9 | 2.2 | -6 | 50.1 | 120.4 | 14 | 7.1 | 12.8 | 1.4 | 10.6 | 182.7 | 13.4 | 14.1 | 19.7 | 8.3 | 44.6 | 238 | 11.6 | 18.5 | 24.2 | 12.7 | 76.6 | 222.9 | 10.8 | 19.9 | 26 | 13.7 | 11 | 259.2 | 12.4 | 21.6 | 27.7 | 15.3 | 63.1 | 253.7 | 11.2 | 15.7 | 21.3 | 10 | 92 | 201.3 | 11.3 | 10 | 14.6 | 5.4 | 91.6 | 105.4 | 14 | 5.7 | 10.2 | 1.2 | 76 | 97.4 | 13.2 | 0.3 | 4.3 | -3.7 | 64.7 | 64.8 | 13.4 | 8.3 | 14.3 | 3.1 | 11.2 | 701 | 1868 | 12.6 | 152 | 35.6 | -22.1 | 680 | 185
870505 | 2002 | 4 | 264 | -1.9 | 2.2 | -6 | 45.2 | 50.7 | 16.3 | -3 | 2.3 | -8.3 | 46.8 | 99 | 15.3 | 0 | 4.8 | -4.8 | 82 | 105.1 | 16.5 | 7 | 11.7 | 2.2 | 113.8 | 153.4 | 13.5 | 10.5 | 15.5 | 5.4 | 119.3 | 195.4 | 15.7 | 18 | 23.2 | 12.8 | 95 | 218.6 | 10.9 | 22.1 | 28 | 16.1 | 116.2 | 303.1 | 11.3 | 20.8 | 26.6 | 15 | 38.2 | 303.1 | 10.7 | 17.9 | 23.9 | 11.8 | 58.6 | 236.3 | 10 | 7.8 | 12.7 | 2.7 | 72.8 | 137.8 | 12.1 | 2.3 | 6.4 | -1.7 | 70 | 71.3 | 13.5 | -2.8 | 1.5 | -7.1 | 24.2 | 68.7 | 14.6 | 8.2 | 14.3 | 3.2 | 11.1 | 882 | 1890 | 13.4 | 146 | 34.3 | -20.5 | 215 | 214
870505 | 2002 | 4 | 264 | -1.9 | 2.2 | -6 | 45.2 | 50.7 | 16.3 | -3 | 2.3 | -8.3 | 46.8 | 99 | 15.3 | 0 | 4.8 | -4.8 | 82 | 105.1 | 16.5 | 7 | 11.7 | 2.2 | 113.8 | 153.4 | 13.5 | 10.5 | 15.5 | 5.4 | 119.3 | 195.4 | 15.7 | 18 | 23.2 | 12.8 | 95 | 218.6 | 10.9 | 22.1 | 28 | 16.1 | 116.2 | 303.1 | 11.3 | 20.8 | 26.6 | 15 | 38.2 | 303.1 | 10.7 | 17.9 | 23.9 | 11.8 | 58.6 | 236.3 | 10 | 7.8 | 12.7 | 2.7 | 72.8 | 137.8 | 12.1 | 2.3 | 6.4 | -1.7 | 70 | 71.3 | 13.5 | -2.8 | 1.5 | -7.1 | 24.2 | 68.7 | 14.6 | 8.2 | 14.3 | 3.2 | 11.1 | 882 | 1890 | 13.4 | 146 | 34.3 | -20.5 | 215 | 214
870505 | 2002 | 4 | 264 | -1.9 | 2.2 | -6 | 45.2 | 50.7 | 16.3 | -3 | 2.3 | -8.3 | 46.8 | 99 | 15.3 | 0 | 4.8 | -4.8 | 82 | 105.1 | 16.5 | 7 | 11.7 | 2.2 | 113.8 | 153.4 | 13.5 | 10.5 | 15.5 | 5.4 | 119.3 | 195.4 | 15.7 | 18 | 23.2 | 12.8 | 95 | 218.6 | 10.9 | 22.1 | 28 | 16.1 | 116.2 | 303.1 | 11.3 | 20.8 | 26.6 | 15 | 38.2 | 303.1 | 10.7 | 17.9 | 23.9 | 11.8 | 58.6 | 236.3 | 10 | 7.8 | 12.7 | 2.7 | 72.8 | 137.8 | 12.1 | 2.3 | 6.4 | -1.7 | 70 | 71.3 | 13.5 | -2.8 | 1.5 | -7.1 | 24.2 | 68.7 | 14.6 | 8.2 | 14.3 | 3.2 | 11.1 | 882 | 1890 | 13.4 | 146 | 34.3 | -20.5 | 215 | 214
870505 | 2002 | 4 | 264 | -1.9 | 2.2 | -6 | 45.2 | 50.7 | 16.3 | -3 | 2.3 | -8.3 | 46.8 | 99 | 15.3 | 0 | 4.8 | -4.8 | 82 | 105.1 | 16.5 | 7 | 11.7 | 2.2 | 113.8 | 153.4 | 13.5 | 10.5 | 15.5 | 5.4 | 119.3 | 195.4 | 15.7 | 18 | 23.2 | 12.8 | 95 | 218.6 | 10.9 | 22.1 | 28 | 16.1 | 116.2 | 303.1 | 11.3 | 20.8 | 26.6 | 15 | 38.2 | 303.1 | 10.7 | 17.9 | 23.9 | 11.8 | 58.6 | 236.3 | 10 | 7.8 | 12.7 | 2.7 | 72.8 | 137.8 | 12.1 | 2.3 | 6.4 | -1.7 | 70 | 71.3 | 13.5 | -2.8 | 1.5 | -7.1 | 24.2 | 68.7 | 14.6 | 8.2 | 14.3 | 3.2 | 11.1 | 882 | 1890 | 13.4 | 146 | 34.3 | -20.5 | 215 | 214
870505 | 2002 | 3 | 264 | -1.9 | 2.2 | -6 | 45.2 | 50.7 | 16.3 | -3 | 2.3 | -8.3 | 46.8 | 99 | 15.3 | 0 | 4.8 | -4.8 | 82 | 105.1 | 16.5 | 7 | 11.7 | 2.2 | 113.8 | 153.4 | 13.5 | 10.5 | 15.5 | 5.4 | 119.3 | 195.4 | 15.7 | 18 | 23.2 | 12.8 | 95 | 218.6 | 10.9 | 22.1 | 28 | 16.1 | 116.2 | 303.1 | 11.3 | 20.8 | 26.6 | 15 | 38.2 | 303.1 | 10.7 | 17.9 | 23.9 | 11.8 | 58.6 | 236.3 | 10 | 7.8 | 12.7 | 2.7 | 72.8 | 137.8 | 12.1 | 2.3 | 6.4 | -1.7 | 70 | 71.3 | 13.5 | -2.8 | 1.5 | -7.1 | 24.2 | 68.7 | 14.6 | 8.2 | 14.3 | 3.2 | 11.1 | 882 | 1890 | 13.4 | 146 | 34.3 | -20.5 | 215 | 214
870505 | 2002 | 3 | 264 | -1.9 | 2.2 | -6 | 45.2 | 50.7 | 16.3 | -3 | 2.3 | -8.3 | 46.8 | 99 | 15.3 | 0 | 4.8 | -4.8 | 82 | 105.1 | 16.5 | 7 | 11.7 | 2.2 | 113.8 | 153.4 | 13.5 | 10.5 | 15.5 | 5.4 | 119.3 | 195.4 | 15.7 | 18 | 23.2 | 12.8 | 95 | 218.6 | 10.9 | 22.1 | 28 | 16.1 | 116.2 | 303.1 | 11.3 | 20.8 | 26.6 | 15 | 38.2 | 303.1 | 10.7 | 17.9 | 23.9 | 11.8 | 58.6 | 236.3 | 10 | 7.8 | 12.7 | 2.7 | 72.8 | 137.8 | 12.1 | 2.3 | 6.4 | -1.7 | 70 | 71.3 | 13.5 | -2.8 | 1.5 | -7.1 | 24.2 | 68.7 | 14.6 | 8.2 | 14.3 | 3.2 | 11.1 | 882 | 1890 | 13.4 | 146 | 34.3 | -20.5 | 215 | 214
870505 | 2002 | 3 | 264 | -1.9 | 2.2 | -6 | 45.2 | 50.7 | 16.3 | -3 | 2.3 | -8.3 | 46.8 | 99 | 15.3 | 0 | 4.8 | -4.8 | 82 | 105.1 | 16.5 | 7 | 11.7 | 2.2 | 113.8 | 153.4 | 13.5 | 10.5 | 15.5 | 5.4 | 119.3 | 195.4 | 15.7 | 18 | 23.2 | 12.8 | 95 | 218.6 | 10.9 | 22.1 | 28 | 16.1 | 116.2 | 303.1 | 11.3 | 20.8 | 26.6 | 15 | 38.2 | 303.1 | 10.7 | 17.9 | 23.9 | 11.8 | 58.6 | 236.3 | 10 | 7.8 | 12.7 | 2.7 | 72.8 | 137.8 | 12.1 | 2.3 | 6.4 | -1.7 | 70 | 71.3 | 13.5 | -2.8 | 1.5 | -7.1 | 24.2 | 68.7 | 14.6 | 8.2 | 14.3 | 3.2 | 11.1 | 882 | 1890 | 13.4 | 146 | 34.3 | -20.5 | 215 | 214
870505 | 2002 | 3 | 264 | -1.9 | 2.2 | -6 | 45.2 | 50.7 | 16.3 | -3 | 2.3 | -8.3 | 46.8 | 99 | 15.3 | 0 | 4.8 | -4.8 | 82 | 105.1 | 16.5 | 7 | 11.7 | 2.2 | 113.8 | 153.4 | 13.5 | 10.5 | 15.5 | 5.4 | 119.3 | 195.4 | 15.7 | 18 | 23.2 | 12.8 | 95 | 218.6 | 10.9 | 22.1 | 28 | 16.1 | 116.2 | 303.1 | 11.3 | 20.8 | 26.6 | 15 | 38.2 | 303.1 | 10.7 | 17.9 | 23.9 | 11.8 | 58.6 | 236.3 | 10 | 7.8 | 12.7 | 2.7 | 72.8 | 137.8 | 12.1 | 2.3 | 6.4 | -1.7 | 70 | 71.3 | 13.5 | -2.8 | 1.5 | -7.1 | 24.2 | 68.7 | 14.6 | 8.2 | 14.3 | 3.2 | 11.1 | 882 | 1890 | 13.4 | 146 | 34.3 | -20.5 | 215 | 214
870505 | 2002 | 2 | 264 | -1.9 | 2.2 | -6 | 45.2 | 50.7 | 16.3 | -3 | 2.3 | -8.3 | 46.8 | 99 | 15.3 | 0 | 4.8 | -4.8 | 82 | 105.1 | 16.5 | 7 | 11.7 | 2.2 | 113.8 | 153.4 | 13.5 | 10.5 | 15.5 | 5.4 | 119.3 | 195.4 | 15.7 | 18 | 23.2 | 12.8 | 95 | 218.6 | 10.9 | 22.1 | 28 | 16.1 | 116.2 | 303.1 | 11.3 | 20.8 | 26.6 | 15 | 38.2 | 303.1 | 10.7 | 17.9 | 23.9 | 11.8 | 58.6 | 236.3 | 10 | 7.8 | 12.7 | 2.7 | 72.8 | 137.8 | 12.1 | 2.3 | 6.4 | -1.7 | 70 | 71.3 | 13.5 | -2.8 | 1.5 | -7.1 | 24.2 | 68.7 | 14.6 | 8.2 | 14.3 | 3.2 | 11.1 | 882 | 1890 | 13.4 | 146 | 34.3 | -20.5 | 215 | 214
870505 | 2002 | 2 | 264 | -1.9 | 2.2 | -6 | 45.2 | 50.7 | 16.3 | -3 | 2.3 | -8.3 | 46.8 | 99 | 15.3 | 0 | 4.8 | -4.8 | 82 | 105.1 | 16.5 | 7 | 11.7 | 2.2 | 113.8 | 153.4 | 13.5 | 10.5 | 15.5 | 5.4 | 119.3 | 195.4 | 15.7 | 18 | 23.2 | 12.8 | 95 | 218.6 | 10.9 | 22.1 | 28 | 16.1 | 116.2 | 303.1 | 11.3 | 20.8 | 26.6 | 15 | 38.2 | 303.1 | 10.7 | 17.9 | 23.9 | 11.8 | 58.6 | 236.3 | 10 | 7.8 | 12.7 | 2.7 | 72.8 | 137.8 | 12.1 | 2.3 | 6.4 | -1.7 | 70 | 71.3 | 13.5 | -2.8 | 1.5 | -7.1 | 24.2 | 68.7 | 14.6 | 8.2 | 14.3 | 3.2 | 11.1 | 882 | 1890 | 13.4 | 146 | 34.3 | -20.5 | 215 | 214
870505 | 2002 | 2 | 264 | -1.9 | 2.2 | -6 | 45.2 | 50.7 | 16.3 | -3 | 2.3 | -8.3 | 46.8 | 99 | 15.3 | 0 | 4.8 | -4.8 | 82 | 105.1 | 16.5 | 7 | 11.7 | 2.2 | 113.8 | 153.4 | 13.5 | 10.5 | 15.5 | 5.4 | 119.3 | 195.4 | 15.7 | 18 | 23.2 | 12.8 | 95 | 218.6 | 10.9 | 22.1 | 28 | 16.1 | 116.2 | 303.1 | 11.3 | 20.8 | 26.6 | 15 | 38.2 | 303.1 | 10.7 | 17.9 | 23.9 | 11.8 | 58.6 | 236.3 | 10 | 7.8 | 12.7 | 2.7 | 72.8 | 137.8 | 12.1 | 2.3 | 6.4 | -1.7 | 70 | 71.3 | 13.5 | -2.8 | 1.5 | -7.1 | 24.2 | 68.7 | 14.6 | 8.2 | 14.3 | 3.2 | 11.1 | 882 | 1890 | 13.4 | 146 | 34.3 | -20.5 | 215 | 214
870505 | 2002 | 2 | 264 | -1.9 | 2.2 | -6 | 45.2 | 50.7 | 16.3 | -3 | 2.3 | -8.3 | 46.8 | 99 | 15.3 | 0 | 4.8 | -4.8 | 82 | 105.1 | 16.5 | 7 | 11.7 | 2.2 | 113.8 | 153.4 | 13.5 | 10.5 | 15.5 | 5.4 | 119.3 | 195.4 | 15.7 | 18 | 23.2 | 12.8 | 95 | 218.6 | 10.9 | 22.1 | 28 | 16.1 | 116.2 | 303.1 | 11.3 | 20.8 | 26.6 | 15 | 38.2 | 303.1 | 10.7 | 17.9 | 23.9 | 11.8 | 58.6 | 236.3 | 10 | 7.8 | 12.7 | 2.7 | 72.8 | 137.8 | 12.1 | 2.3 | 6.4 | -1.7 | 70 | 71.3 | 13.5 | -2.8 | 1.5 | -7.1 | 24.2 | 68.7 | 14.6 | 8.2 | 14.3 | 3.2 | 11.1 | 882 | 1890 | 13.4 | 146 | 34.3 | -20.5 | 215 | 214
870505 | 2002 | 1 | 264 | -1.9 | 2.2 | -6 | 45.2 | 50.7 | 16.3 | -3 | 2.3 | -8.3 | 46.8 | 99 | 15.3 | 0 | 4.8 | -4.8 | 82 | 105.1 | 16.5 | 7 | 11.7 | 2.2 | 113.8 | 153.4 | 13.5 | 10.5 | 15.5 | 5.4 | 119.3 | 195.4 | 15.7 | 18 | 23.2 | 12.8 | 95 | 218.6 | 10.9 | 22.1 | 28 | 16.1 | 116.2 | 303.1 | 11.3 | 20.8 | 26.6 | 15 | 38.2 | 303.1 | 10.7 | 17.9 | 23.9 | 11.8 | 58.6 | 236.3 | 10 | 7.8 | 12.7 | 2.7 | 72.8 | 137.8 | 12.1 | 2.3 | 6.4 | -1.7 | 70 | 71.3 | 13.5 | -2.8 | 1.5 | -7.1 | 24.2 | 68.7 | 14.6 | 8.2 | 14.3 | 3.2 | 11.1 | 882 | 1890 | 13.4 | 146 | 34.3 | -20.5 | 215 | 214
870505 | 2002 | 1 | 264 | -1.9 | 2.2 | -6 | 45.2 | 50.7 | 16.3 | -3 | 2.3 | -8.3 | 46.8 | 99 | 15.3 | 0 | 4.8 | -4.8 | 82 | 105.1 | 16.5 | 7 | 11.7 | 2.2 | 113.8 | 153.4 | 13.5 | 10.5 | 15.5 | 5.4 | 119.3 | 195.4 | 15.7 | 18 | 23.2 | 12.8 | 95 | 218.6 | 10.9 | 22.1 | 28 | 16.1 | 116.2 | 303.1 | 11.3 | 20.8 | 26.6 | 15 | 38.2 | 303.1 | 10.7 | 17.9 | 23.9 | 11.8 | 58.6 | 236.3 | 10 | 7.8 | 12.7 | 2.7 | 72.8 | 137.8 | 12.1 | 2.3 | 6.4 | -1.7 | 70 | 71.3 | 13.5 | -2.8 | 1.5 | -7.1 | 24.2 | 68.7 | 14.6 | 8.2 | 14.3 | 3.2 | 11.1 | 882 | 1890 | 13.4 | 146 | 34.3 | -20.5 | 215 | 214
870505 | 2002 | 1 | 264 | -1.9 | 2.2 | -6 | 45.2 | 50.7 | 16.3 | -3 | 2.3 | -8.3 | 46.8 | 99 | 15.3 | 0 | 4.8 | -4.8 | 82 | 105.1 | 16.5 | 7 | 11.7 | 2.2 | 113.8 | 153.4 | 13.5 | 10.5 | 15.5 | 5.4 | 119.3 | 195.4 | 15.7 | 18 | 23.2 | 12.8 | 95 | 218.6 | 10.9 | 22.1 | 28 | 16.1 | 116.2 | 303.1 | 11.3 | 20.8 | 26.6 | 15 | 38.2 | 303.1 | 10.7 | 17.9 | 23.9 | 11.8 | 58.6 | 236.3 | 10 | 7.8 | 12.7 | 2.7 | 72.8 | 137.8 | 12.1 | 2.3 | 6.4 | -1.7 | 70 | 71.3 | 13.5 | -2.8 | 1.5 | -7.1 | 24.2 | 68.7 | 14.6 | 8.2 | 14.3 | 3.2 | 11.1 | 882 | 1890 | 13.4 | 146 | 34.3 | -20.5 | 215 | 214
870505 | 2002 | 1 | 264 | -1.9 | 2.2 | -6 | 45.2 | 50.7 | 16.3 | -3 | 2.3 | -8.3 | 46.8 | 99 | 15.3 | 0 | 4.8 | -4.8 | 82 | 105.1 | 16.5 | 7 | 11.7 | 2.2 | 113.8 | 153.4 | 13.5 | 10.5 | 15.5 | 5.4 | 119.3 | 195.4 | 15.7 | 18 | 23.2 | 12.8 | 95 | 218.6 | 10.9 | 22.1 | 28 | 16.1 | 116.2 | 303.1 | 11.3 | 20.8 | 26.6 | 15 | 38.2 | 303.1 | 10.7 | 17.9 | 23.9 | 11.8 | 58.6 | 236.3 | 10 | 7.8 | 12.7 | 2.7 | 72.8 | 137.8 | 12.1 | 2.3 | 6.4 | -1.7 | 70 | 71.3 | 13.5 | -2.8 | 1.5 | -7.1 | 24.2 | 68.7 | 14.6 | 8.2 | 14.3 | 3.2 | 11.1 | 882 | 1890 | 13.4 | 146 | 34.3 | -20.5 | 215 | 214
870505 | 2003 | 4 | 265 |  |  |  |  | 106.9 | 13.8 | -9.1 | -3.7 | -14.4 | 63.5 | 111.4 | 14.7 | -2.2 | 3.5 | -7.9 | 64.2 | 149.6 | 12.3 | 4.2 | 10 | -1.6 | 56.3 | 195.9 | 15.2 | 12.5 | 17.7 | 7.1 | 127.2 | 183.9 | 11.3 | 17.8 | 23.1 | 12.4 | 104.2 | 272.2 | 11.6 | 20.5 | 25.7 | 15.3 | 81.6 | 252.6 | 11.9 | 20.8 | 26.4 | 15.2 | 36 | 252.6 | 8.9 | 16.6 | 22.4 | 10.8 | 122 | 214.9 | 10.8 | 8 | 13.2 | 2.8 | 98.4 | 167 | 11 | 4 | 8.5 | -0.5 | 133.6 | 83.3 | 14.1 | -1.8 | 2.5 | -6.1 | 86.3 | 96.3 | 13.6 | 8.3 | 14.7 | 3 | 11.3 | 973 | 2039 | 12.4 | 154 | 31.6 | -27.1 | 388 | 151
870505 | 2003 | 4 | 265 |  |  |  |  | 106.9 | 13.8 | -9.1 | -3.7 | -14.4 | 63.5 | 111.4 | 14.7 | -2.2 | 3.5 | -7.9 | 64.2 | 149.6 | 12.3 | 4.2 | 10 | -1.6 | 56.3 | 195.9 | 15.2 | 12.5 | 17.7 | 7.1 | 127.2 | 183.9 | 11.3 | 17.8 | 23.1 | 12.4 | 104.2 | 272.2 | 11.6 | 20.5 | 25.7 | 15.3 | 81.6 | 252.6 | 11.9 | 20.8 | 26.4 | 15.2 | 36 | 252.6 | 8.9 | 16.6 | 22.4 | 10.8 | 122 | 214.9 | 10.8 | 8 | 13.2 | 2.8 | 98.4 | 167 | 11 | 4 | 8.5 | -0.5 | 133.6 | 83.3 | 14.1 | -1.8 | 2.5 | -6.1 | 86.3 | 96.3 | 13.6 | 8.3 | 14.7 | 3 | 11.3 | 973 | 2039 | 12.4 | 154 | 31.6 | -27.1 | 388 | 151
870505 | 2003 | 4 | 265 |  |  |  |  | 106.9 | 13.8 | -9.1 | -3.7 | -14.4 | 63.5 | 111.4 | 14.7 | -2.2 | 3.5 | -7.9 | 64.2 | 149.6 | 12.3 | 4.2 | 10 | -1.6 | 56.3 | 195.9 | 15.2 | 12.5 | 17.7 | 7.1 | 127.2 | 183.9 | 11.3 | 17.8 | 23.1 | 12.4 | 104.2 | 272.2 | 11.6 | 20.5 | 25.7 | 15.3 | 81.6 | 252.6 | 11.9 | 20.8 | 26.4 | 15.2 | 36 | 252.6 | 8.9 | 16.6 | 22.4 | 10.8 | 122 | 214.9 | 10.8 | 8 | 13.2 | 2.8 | 98.4 | 167 | 11 | 4 | 8.5 | -0.5 | 133.6 | 83.3 | 14.1 | -1.8 | 2.5 | -6.1 | 86.3 | 96.3 | 13.6 | 8.3 | 14.7 | 3 | 11.3 | 973 | 2039 | 12.4 | 154 | 31.6 | -27.1 | 388 | 151
870505 | 2003 | 4 | 265 |  |  |  |  | 106.9 | 13.8 | -9.1 | -3.7 | -14.4 | 63.5 | 111.4 | 14.7 | -2.2 | 3.5 | -7.9 | 64.2 | 149.6 | 12.3 | 4.2 | 10 | -1.6 | 56.3 | 195.9 | 15.2 | 12.5 | 17.7 | 7.1 | 127.2 | 183.9 | 11.3 | 17.8 | 23.1 | 12.4 | 104.2 | 272.2 | 11.6 | 20.5 | 25.7 | 15.3 | 81.6 | 252.6 | 11.9 | 20.8 | 26.4 | 15.2 | 36 | 252.6 | 8.9 | 16.6 | 22.4 | 10.8 | 122 | 214.9 | 10.8 | 8 | 13.2 | 2.8 | 98.4 | 167 | 11 | 4 | 8.5 | -0.5 | 133.6 | 83.3 | 14.1 | -1.8 | 2.5 | -6.1 | 86.3 | 96.3 | 13.6 | 8.3 | 14.7 | 3 | 11.3 | 973 | 2039 | 12.4 | 154 | 31.6 | -27.1 | 388 | 151
870505 | 2003 | 3 | 265 |  |  |  |  | 106.9 | 13.8 | -9.1 | -3.7 | -14.4 | 63.5 | 111.4 | 14.7 | -2.2 | 3.5 | -7.9 | 64.2 | 149.6 | 12.3 | 4.2 | 10 | -1.6 | 56.3 | 195.9 | 15.2 | 12.5 | 17.7 | 7.1 | 127.2 | 183.9 | 11.3 | 17.8 | 23.1 | 12.4 | 104.2 | 272.2 | 11.6 | 20.5 | 25.7 | 15.3 | 81.6 | 252.6 | 11.9 | 20.8 | 26.4 | 15.2 | 36 | 252.6 | 8.9 | 16.6 | 22.4 | 10.8 | 122 | 214.9 | 10.8 | 8 | 13.2 | 2.8 | 98.4 | 167 | 11 | 4 | 8.5 | -0.5 | 133.6 | 83.3 | 14.1 | -1.8 | 2.5 | -6.1 | 86.3 | 96.3 | 13.6 | 8.3 | 14.7 | 3 | 11.3 | 973 | 2039 | 12.4 | 154 | 31.6 | -27.1 | 388 | 151
870505 | 2003 | 3 | 265 |  |  |  |  | 106.9 | 13.8 | -9.1 | -3.7 | -14.4 | 63.5 | 111.4 | 14.7 | -2.2 | 3.5 | -7.9 | 64.2 | 149.6 | 12.3 | 4.2 | 10 | -1.6 | 56.3 | 195.9 | 15.2 | 12.5 | 17.7 | 7.1 | 127.2 | 183.9 | 11.3 | 17.8 | 23.1 | 12.4 | 104.2 | 272.2 | 11.6 | 20.5 | 25.7 | 15.3 | 81.6 | 252.6 | 11.9 | 20.8 | 26.4 | 15.2 | 36 | 252.6 | 8.9 | 16.6 | 22.4 | 10.8 | 122 | 214.9 | 10.8 | 8 | 13.2 | 2.8 | 98.4 | 167 | 11 | 4 | 8.5 | -0.5 | 133.6 | 83.3 | 14.1 | -1.8 | 2.5 | -6.1 | 86.3 | 96.3 | 13.6 | 8.3 | 14.7 | 3 | 11.3 | 973 | 2039 | 12.4 | 154 | 31.6 | -27.1 | 388 | 151
870505 | 2003 | 3 | 265 |  |  |  |  | 106.9 | 13.8 | -9.1 | -3.7 | -14.4 | 63.5 | 111.4 | 14.7 | -2.2 | 3.5 | -7.9 | 64.2 | 149.6 | 12.3 | 4.2 | 10 | -1.6 | 56.3 | 195.9 | 15.2 | 12.5 | 17.7 | 7.1 | 127.2 | 183.9 | 11.3 | 17.8 | 23.1 | 12.4 | 104.2 | 272.2 | 11.6 | 20.5 | 25.7 | 15.3 | 81.6 | 252.6 | 11.9 | 20.8 | 26.4 | 15.2 | 36 | 252.6 | 8.9 | 16.6 | 22.4 | 10.8 | 122 | 214.9 | 10.8 | 8 | 13.2 | 2.8 | 98.4 | 167 | 11 | 4 | 8.5 | -0.5 | 133.6 | 83.3 | 14.1 | -1.8 | 2.5 | -6.1 | 86.3 | 96.3 | 13.6 | 8.3 | 14.7 | 3 | 11.3 | 973 | 2039 | 12.4 | 154 | 31.6 | -27.1 | 388 | 151
870505 | 2003 | 3 | 265 |  |  |  |  | 106.9 | 13.8 | -9.1 | -3.7 | -14.4 | 63.5 | 111.4 | 14.7 | -2.2 | 3.5 | -7.9 | 64.2 | 149.6 | 12.3 | 4.2 | 10 | -1.6 | 56.3 | 195.9 | 15.2 | 12.5 | 17.7 | 7.1 | 127.2 | 183.9 | 11.3 | 17.8 | 23.1 | 12.4 | 104.2 | 272.2 | 11.6 | 20.5 | 25.7 | 15.3 | 81.6 | 252.6 | 11.9 | 20.8 | 26.4 | 15.2 | 36 | 252.6 | 8.9 | 16.6 | 22.4 | 10.8 | 122 | 214.9 | 10.8 | 8 | 13.2 | 2.8 | 98.4 | 167 | 11 | 4 | 8.5 | -0.5 | 133.6 | 83.3 | 14.1 | -1.8 | 2.5 | -6.1 | 86.3 | 96.3 | 13.6 | 8.3 | 14.7 | 3 | 11.3 | 973 | 2039 | 12.4 | 154 | 31.6 | -27.1 | 388 | 151
870505 | 2003 | 2 | 265 |  |  |  |  | 106.9 | 13.8 | -9.1 | -3.7 | -14.4 | 63.5 | 111.4 | 14.7 | -2.2 | 3.5 | -7.9 | 64.2 | 149.6 | 12.3 | 4.2 | 10 | -1.6 | 56.3 | 195.9 | 15.2 | 12.5 | 17.7 | 7.1 | 127.2 | 183.9 | 11.3 | 17.8 | 23.1 | 12.4 | 104.2 | 272.2 | 11.6 | 20.5 | 25.7 | 15.3 | 81.6 | 252.6 | 11.9 | 20.8 | 26.4 | 15.2 | 36 | 252.6 | 8.9 | 16.6 | 22.4 | 10.8 | 122 | 214.9 | 10.8 | 8 | 13.2 | 2.8 | 98.4 | 167 | 11 | 4 | 8.5 | -0.5 | 133.6 | 83.3 | 14.1 | -1.8 | 2.5 | -6.1 | 86.3 | 96.3 | 13.6 | 8.3 | 14.7 | 3 | 11.3 | 973 | 2039 | 12.4 | 154 | 31.6 | -27.1 | 388 | 151
870505 | 2003 | 2 | 265 |  |  |  |  | 106.9 | 13.8 | -9.1 | -3.7 | -14.4 | 63.5 | 111.4 | 14.7 | -2.2 | 3.5 | -7.9 | 64.2 | 149.6 | 12.3 | 4.2 | 10 | -1.6 | 56.3 | 195.9 | 15.2 | 12.5 | 17.7 | 7.1 | 127.2 | 183.9 | 11.3 | 17.8 | 23.1 | 12.4 | 104.2 | 272.2 | 11.6 | 20.5 | 25.7 | 15.3 | 81.6 | 252.6 | 11.9 | 20.8 | 26.4 | 15.2 | 36 | 252.6 | 8.9 | 16.6 | 22.4 | 10.8 | 122 | 214.9 | 10.8 | 8 | 13.2 | 2.8 | 98.4 | 167 | 11 | 4 | 8.5 | -0.5 | 133.6 | 83.3 | 14.1 | -1.8 | 2.5 | -6.1 | 86.3 | 96.3 | 13.6 | 8.3 | 14.7 | 3 | 11.3 | 973 | 2039 | 12.4 | 154 | 31.6 | -27.1 | 388 | 151
870505 | 2003 | 2 | 265 |  |  |  |  | 106.9 | 13.8 | -9.1 | -3.7 | -14.4 | 63.5 | 111.4 | 14.7 | -2.2 | 3.5 | -7.9 | 64.2 | 149.6 | 12.3 | 4.2 | 10 | -1.6 | 56.3 | 195.9 | 15.2 | 12.5 | 17.7 | 7.1 | 127.2 | 183.9 | 11.3 | 17.8 | 23.1 | 12.4 | 104.2 | 272.2 | 11.6 | 20.5 | 25.7 | 15.3 | 81.6 | 252.6 | 11.9 | 20.8 | 26.4 | 15.2 | 36 | 252.6 | 8.9 | 16.6 | 22.4 | 10.8 | 122 | 214.9 | 10.8 | 8 | 13.2 | 2.8 | 98.4 | 167 | 11 | 4 | 8.5 | -0.5 | 133.6 | 83.3 | 14.1 | -1.8 | 2.5 | -6.1 | 86.3 | 96.3 | 13.6 | 8.3 | 14.7 | 3 | 11.3 | 973 | 2039 | 12.4 | 154 | 31.6 | -27.1 | 388 | 151
870505 | 2003 | 2 | 265 |  |  |  |  | 106.9 | 13.8 | -9.1 | -3.7 | -14.4 | 63.5 | 111.4 | 14.7 | -2.2 | 3.5 | -7.9 | 64.2 | 149.6 | 12.3 | 4.2 | 10 | -1.6 | 56.3 | 195.9 | 15.2 | 12.5 | 17.7 | 7.1 | 127.2 | 183.9 | 11.3 | 17.8 | 23.1 | 12.4 | 104.2 | 272.2 | 11.6 | 20.5 | 25.7 | 15.3 | 81.6 | 252.6 | 11.9 | 20.8 | 26.4 | 15.2 | 36 | 252.6 | 8.9 | 16.6 | 22.4 | 10.8 | 122 | 214.9 | 10.8 | 8 | 13.2 | 2.8 | 98.4 | 167 | 11 | 4 | 8.5 | -0.5 | 133.6 | 83.3 | 14.1 | -1.8 | 2.5 | -6.1 | 86.3 | 96.3 | 13.6 | 8.3 | 14.7 | 3 | 11.3 | 973 | 2039 | 12.4 | 154 | 31.6 | -27.1 | 388 | 151
870505 | 2003 | 1 | 265 |  |  |  |  | 106.9 | 13.8 | -9.1 | -3.7 | -14.4 | 63.5 | 111.4 | 14.7 | -2.2 | 3.5 | -7.9 | 64.2 | 149.6 | 12.3 | 4.2 | 10 | -1.6 | 56.3 | 195.9 | 15.2 | 12.5 | 17.7 | 7.1 | 127.2 | 183.9 | 11.3 | 17.8 | 23.1 | 12.4 | 104.2 | 272.2 | 11.6 | 20.5 | 25.7 | 15.3 | 81.6 | 252.6 | 11.9 | 20.8 | 26.4 | 15.2 | 36 | 252.6 | 8.9 | 16.6 | 22.4 | 10.8 | 122 | 214.9 | 10.8 | 8 | 13.2 | 2.8 | 98.4 | 167 | 11 | 4 | 8.5 | -0.5 | 133.6 | 83.3 | 14.1 | -1.8 | 2.5 | -6.1 | 86.3 | 96.3 | 13.6 | 8.3 | 14.7 | 3 | 11.3 | 973 | 2039 | 12.4 | 154 | 31.6 | -27.1 | 388 | 151
870505 | 2003 | 1 | 265 |  |  |  |  | 106.9 | 13.8 | -9.1 | -3.7 | -14.4 | 63.5 | 111.4 | 14.7 | -2.2 | 3.5 | -7.9 | 64.2 | 149.6 | 12.3 | 4.2 | 10 | -1.6 | 56.3 | 195.9 | 15.2 | 12.5 | 17.7 | 7.1 | 127.2 | 183.9 | 11.3 | 17.8 | 23.1 | 12.4 | 104.2 | 272.2 | 11.6 | 20.5 | 25.7 | 15.3 | 81.6 | 252.6 | 11.9 | 20.8 | 26.4 | 15.2 | 36 | 252.6 | 8.9 | 16.6 | 22.4 | 10.8 | 122 | 214.9 | 10.8 | 8 | 13.2 | 2.8 | 98.4 | 167 | 11 | 4 | 8.5 | -0.5 | 133.6 | 83.3 | 14.1 | -1.8 | 2.5 | -6.1 | 86.3 | 96.3 | 13.6 | 8.3 | 14.7 | 3 | 11.3 | 973 | 2039 | 12.4 | 154 | 31.6 | -27.1 | 388 | 151
870505 | 2003 | 1 | 265 |  |  |  |  | 106.9 | 13.8 | -9.1 | -3.7 | -14.4 | 63.5 | 111.4 | 14.7 | -2.2 | 3.5 | -7.9 | 64.2 | 149.6 | 12.3 | 4.2 | 10 | -1.6 | 56.3 | 195.9 | 15.2 | 12.5 | 17.7 | 7.1 | 127.2 | 183.9 | 11.3 | 17.8 | 23.1 | 12.4 | 104.2 | 272.2 | 11.6 | 20.5 | 25.7 | 15.3 | 81.6 | 252.6 | 11.9 | 20.8 | 26.4 | 15.2 | 36 | 252.6 | 8.9 | 16.6 | 22.4 | 10.8 | 122 | 214.9 | 10.8 | 8 | 13.2 | 2.8 | 98.4 | 167 | 11 | 4 | 8.5 | -0.5 | 133.6 | 83.3 | 14.1 | -1.8 | 2.5 | -6.1 | 86.3 | 96.3 | 13.6 | 8.3 | 14.7 | 3 | 11.3 | 973 | 2039 | 12.4 | 154 | 31.6 | -27.1 | 388 | 151
870505 | 2003 | 1 | 265 |  |  |  |  | 106.9 | 13.8 | -9.1 | -3.7 | -14.4 | 63.5 | 111.4 | 14.7 | -2.2 | 3.5 | -7.9 | 64.2 | 149.6 | 12.3 | 4.2 | 10 | -1.6 | 56.3 | 195.9 | 15.2 | 12.5 | 17.7 | 7.1 | 127.2 | 183.9 | 11.3 | 17.8 | 23.1 | 12.4 | 104.2 | 272.2 | 11.6 | 20.5 | 25.7 | 15.3 | 81.6 | 252.6 | 11.9 | 20.8 | 26.4 | 15.2 | 36 | 252.6 | 8.9 | 16.6 | 22.4 | 10.8 | 122 | 214.9 | 10.8 | 8 | 13.2 | 2.8 | 98.4 | 167 | 11 | 4 | 8.5 | -0.5 | 133.6 | 83.3 | 14.1 | -1.8 | 2.5 | -6.1 | 86.3 | 96.3 | 13.6 | 8.3 | 14.7 | 3 | 11.3 | 973 | 2039 | 12.4 | 154 | 31.6 | -27.1 | 388 | 151
870505 | 2004 | 4 | 266 | -12.2 | -7.3 | -17 | 53.6 | 115.2 | 14.9 | -5.3 | 0.2 | -10.8 | 28.8 | 112.3 | 13.3 | 1.6 | 6 | -2.7 | 47.2 | 88.4 | 13.4 | 6.4 | 11.3 | 1.3 | 109.4 | 188.8 | 14.9 | 12.8 | 18.3 | 7.2 | 100.4 | 186.1 | 11.3 | 16.6 | 22.3 | 10.9 | 54.2 | 281.9 | 11.7 | 20 | 24.7 | 15.2 | 229.8 | 213.2 | 9.2 | 18.7 | 23.8 | 13.6 | 34.2 | 213.2 | 9.4 | 16.8 | 22.3 | 11.2 | 116 | 245.8 | 9.8 | 9.3 | 14.2 | 4.3 | 61.2 | 128.1 | 12.3 | 3.7 | 8.4 | -0.9 | 97.4 | 102.9 | 11.8 | -4 | 0.9 | -8.8 | 134.2 | 65.3 | 15.2 | 7 | 13.1 | 2 | 11.1 | 1066 | 1858 | 12.3 | 165 | 29.2 | -33 | 510 | 152
870505 | 2004 | 4 | 266 | -12.2 | -7.3 | -17 | 53.6 | 115.2 | 14.9 | -5.3 | 0.2 | -10.8 | 28.8 | 112.3 | 13.3 | 1.6 | 6 | -2.7 | 47.2 | 88.4 | 13.4 | 6.4 | 11.3 | 1.3 | 109.4 | 188.8 | 14.9 | 12.8 | 18.3 | 7.2 | 100.4 | 186.1 | 11.3 | 16.6 | 22.3 | 10.9 | 54.2 | 281.9 | 11.7 | 20 | 24.7 | 15.2 | 229.8 | 213.2 | 9.2 | 18.7 | 23.8 | 13.6 | 34.2 | 213.2 | 9.4 | 16.8 | 22.3 | 11.2 | 116 | 245.8 | 9.8 | 9.3 | 14.2 | 4.3 | 61.2 | 128.1 | 12.3 | 3.7 | 8.4 | -0.9 | 97.4 | 102.9 | 11.8 | -4 | 0.9 | -8.8 | 134.2 | 65.3 | 15.2 | 7 | 13.1 | 2 | 11.1 | 1066 | 1858 | 12.3 | 165 | 29.2 | -33 | 510 | 152
870505 | 2004 | 4 | 266 | -12.2 | -7.3 | -17 | 53.6 | 115.2 | 14.9 | -5.3 | 0.2 | -10.8 | 28.8 | 112.3 | 13.3 | 1.6 | 6 | -2.7 | 47.2 | 88.4 | 13.4 | 6.4 | 11.3 | 1.3 | 109.4 | 188.8 | 14.9 | 12.8 | 18.3 | 7.2 | 100.4 | 186.1 | 11.3 | 16.6 | 22.3 | 10.9 | 54.2 | 281.9 | 11.7 | 20 | 24.7 | 15.2 | 229.8 | 213.2 | 9.2 | 18.7 | 23.8 | 13.6 | 34.2 | 213.2 | 9.4 | 16.8 | 22.3 | 11.2 | 116 | 245.8 | 9.8 | 9.3 | 14.2 | 4.3 | 61.2 | 128.1 | 12.3 | 3.7 | 8.4 | -0.9 | 97.4 | 102.9 | 11.8 | -4 | 0.9 | -8.8 | 134.2 | 65.3 | 15.2 | 7 | 13.1 | 2 | 11.1 | 1066 | 1858 | 12.3 | 165 | 29.2 | -33 | 510 | 152
870505 | 2004 | 4 | 266 | -12.2 | -7.3 | -17 | 53.6 | 115.2 | 14.9 | -5.3 | 0.2 | -10.8 | 28.8 | 112.3 | 13.3 | 1.6 | 6 | -2.7 | 47.2 | 88.4 | 13.4 | 6.4 | 11.3 | 1.3 | 109.4 | 188.8 | 14.9 | 12.8 | 18.3 | 7.2 | 100.4 | 186.1 | 11.3 | 16.6 | 22.3 | 10.9 | 54.2 | 281.9 | 11.7 | 20 | 24.7 | 15.2 | 229.8 | 213.2 | 9.2 | 18.7 | 23.8 | 13.6 | 34.2 | 213.2 | 9.4 | 16.8 | 22.3 | 11.2 | 116 | 245.8 | 9.8 | 9.3 | 14.2 | 4.3 | 61.2 | 128.1 | 12.3 | 3.7 | 8.4 | -0.9 | 97.4 | 102.9 | 11.8 | -4 | 0.9 | -8.8 | 134.2 | 65.3 | 15.2 | 7 | 13.1 | 2 | 11.1 | 1066 | 1858 | 12.3 | 165 | 29.2 | -33 | 510 | 152
870505 | 2004 | 3 | 266 | -12.2 | -7.3 | -17 | 53.6 | 115.2 | 14.9 | -5.3 | 0.2 | -10.8 | 28.8 | 112.3 | 13.3 | 1.6 | 6 | -2.7 | 47.2 | 88.4 | 13.4 | 6.4 | 11.3 | 1.3 | 109.4 | 188.8 | 14.9 | 12.8 | 18.3 | 7.2 | 100.4 | 186.1 | 11.3 | 16.6 | 22.3 | 10.9 | 54.2 | 281.9 | 11.7 | 20 | 24.7 | 15.2 | 229.8 | 213.2 | 9.2 | 18.7 | 23.8 | 13.6 | 34.2 | 213.2 | 9.4 | 16.8 | 22.3 | 11.2 | 116 | 245.8 | 9.8 | 9.3 | 14.2 | 4.3 | 61.2 | 128.1 | 12.3 | 3.7 | 8.4 | -0.9 | 97.4 | 102.9 | 11.8 | -4 | 0.9 | -8.8 | 134.2 | 65.3 | 15.2 | 7 | 13.1 | 2 | 11.1 | 1066 | 1858 | 12.3 | 165 | 29.2 | -33 | 510 | 152
870505 | 2004 | 3 | 266 | -12.2 | -7.3 | -17 | 53.6 | 115.2 | 14.9 | -5.3 | 0.2 | -10.8 | 28.8 | 112.3 | 13.3 | 1.6 | 6 | -2.7 | 47.2 | 88.4 | 13.4 | 6.4 | 11.3 | 1.3 | 109.4 | 188.8 | 14.9 | 12.8 | 18.3 | 7.2 | 100.4 | 186.1 | 11.3 | 16.6 | 22.3 | 10.9 | 54.2 | 281.9 | 11.7 | 20 | 24.7 | 15.2 | 229.8 | 213.2 | 9.2 | 18.7 | 23.8 | 13.6 | 34.2 | 213.2 | 9.4 | 16.8 | 22.3 | 11.2 | 116 | 245.8 | 9.8 | 9.3 | 14.2 | 4.3 | 61.2 | 128.1 | 12.3 | 3.7 | 8.4 | -0.9 | 97.4 | 102.9 | 11.8 | -4 | 0.9 | -8.8 | 134.2 | 65.3 | 15.2 | 7 | 13.1 | 2 | 11.1 | 1066 | 1858 | 12.3 | 165 | 29.2 | -33 | 510 | 152
870505 | 2004 | 3 | 266 | -12.2 | -7.3 | -17 | 53.6 | 115.2 | 14.9 | -5.3 | 0.2 | -10.8 | 28.8 | 112.3 | 13.3 | 1.6 | 6 | -2.7 | 47.2 | 88.4 | 13.4 | 6.4 | 11.3 | 1.3 | 109.4 | 188.8 | 14.9 | 12.8 | 18.3 | 7.2 | 100.4 | 186.1 | 11.3 | 16.6 | 22.3 | 10.9 | 54.2 | 281.9 | 11.7 | 20 | 24.7 | 15.2 | 229.8 | 213.2 | 9.2 | 18.7 | 23.8 | 13.6 | 34.2 | 213.2 | 9.4 | 16.8 | 22.3 | 11.2 | 116 | 245.8 | 9.8 | 9.3 | 14.2 | 4.3 | 61.2 | 128.1 | 12.3 | 3.7 | 8.4 | -0.9 | 97.4 | 102.9 | 11.8 | -4 | 0.9 | -8.8 | 134.2 | 65.3 | 15.2 | 7 | 13.1 | 2 | 11.1 | 1066 | 1858 | 12.3 | 165 | 29.2 | -33 | 510 | 152
870505 | 2004 | 3 | 266 | -12.2 | -7.3 | -17 | 53.6 | 115.2 | 14.9 | -5.3 | 0.2 | -10.8 | 28.8 | 112.3 | 13.3 | 1.6 | 6 | -2.7 | 47.2 | 88.4 | 13.4 | 6.4 | 11.3 | 1.3 | 109.4 | 188.8 | 14.9 | 12.8 | 18.3 | 7.2 | 100.4 | 186.1 | 11.3 | 16.6 | 22.3 | 10.9 | 54.2 | 281.9 | 11.7 | 20 | 24.7 | 15.2 | 229.8 | 213.2 | 9.2 | 18.7 | 23.8 | 13.6 | 34.2 | 213.2 | 9.4 | 16.8 | 22.3 | 11.2 | 116 | 245.8 | 9.8 | 9.3 | 14.2 | 4.3 | 61.2 | 128.1 | 12.3 | 3.7 | 8.4 | -0.9 | 97.4 | 102.9 | 11.8 | -4 | 0.9 | -8.8 | 134.2 | 65.3 | 15.2 | 7 | 13.1 | 2 | 11.1 | 1066 | 1858 | 12.3 | 165 | 29.2 | -33 | 510 | 152
870505 | 2004 | 2 | 266 | -12.2 | -7.3 | -17 | 53.6 | 115.2 | 14.9 | -5.3 | 0.2 | -10.8 | 28.8 | 112.3 | 13.3 | 1.6 | 6 | -2.7 | 47.2 | 88.4 | 13.4 | 6.4 | 11.3 | 1.3 | 109.4 | 188.8 | 14.9 | 12.8 | 18.3 | 7.2 | 100.4 | 186.1 | 11.3 | 16.6 | 22.3 | 10.9 | 54.2 | 281.9 | 11.7 | 20 | 24.7 | 15.2 | 229.8 | 213.2 | 9.2 | 18.7 | 23.8 | 13.6 | 34.2 | 213.2 | 9.4 | 16.8 | 22.3 | 11.2 | 116 | 245.8 | 9.8 | 9.3 | 14.2 | 4.3 | 61.2 | 128.1 | 12.3 | 3.7 | 8.4 | -0.9 | 97.4 | 102.9 | 11.8 | -4 | 0.9 | -8.8 | 134.2 | 65.3 | 15.2 | 7 | 13.1 | 2 | 11.1 | 1066 | 1858 | 12.3 | 165 | 29.2 | -33 | 510 | 152
870505 | 2004 | 2 | 266 | -12.2 | -7.3 | -17 | 53.6 | 115.2 | 14.9 | -5.3 | 0.2 | -10.8 | 28.8 | 112.3 | 13.3 | 1.6 | 6 | -2.7 | 47.2 | 88.4 | 13.4 | 6.4 | 11.3 | 1.3 | 109.4 | 188.8 | 14.9 | 12.8 | 18.3 | 7.2 | 100.4 | 186.1 | 11.3 | 16.6 | 22.3 | 10.9 | 54.2 | 281.9 | 11.7 | 20 | 24.7 | 15.2 | 229.8 | 213.2 | 9.2 | 18.7 | 23.8 | 13.6 | 34.2 | 213.2 | 9.4 | 16.8 | 22.3 | 11.2 | 116 | 245.8 | 9.8 | 9.3 | 14.2 | 4.3 | 61.2 | 128.1 | 12.3 | 3.7 | 8.4 | -0.9 | 97.4 | 102.9 | 11.8 | -4 | 0.9 | -8.8 | 134.2 | 65.3 | 15.2 | 7 | 13.1 | 2 | 11.1 | 1066 | 1858 | 12.3 | 165 | 29.2 | -33 | 510 | 152
870505 | 2004 | 2 | 266 | -12.2 | -7.3 | -17 | 53.6 | 115.2 | 14.9 | -5.3 | 0.2 | -10.8 | 28.8 | 112.3 | 13.3 | 1.6 | 6 | -2.7 | 47.2 | 88.4 | 13.4 | 6.4 | 11.3 | 1.3 | 109.4 | 188.8 | 14.9 | 12.8 | 18.3 | 7.2 | 100.4 | 186.1 | 11.3 | 16.6 | 22.3 | 10.9 | 54.2 | 281.9 | 11.7 | 20 | 24.7 | 15.2 | 229.8 | 213.2 | 9.2 | 18.7 | 23.8 | 13.6 | 34.2 | 213.2 | 9.4 | 16.8 | 22.3 | 11.2 | 116 | 245.8 | 9.8 | 9.3 | 14.2 | 4.3 | 61.2 | 128.1 | 12.3 | 3.7 | 8.4 | -0.9 | 97.4 | 102.9 | 11.8 | -4 | 0.9 | -8.8 | 134.2 | 65.3 | 15.2 | 7 | 13.1 | 2 | 11.1 | 1066 | 1858 | 12.3 | 165 | 29.2 | -33 | 510 | 152
870505 | 2004 | 2 | 266 | -12.2 | -7.3 | -17 | 53.6 | 115.2 | 14.9 | -5.3 | 0.2 | -10.8 | 28.8 | 112.3 | 13.3 | 1.6 | 6 | -2.7 | 47.2 | 88.4 | 13.4 | 6.4 | 11.3 | 1.3 | 109.4 | 188.8 | 14.9 | 12.8 | 18.3 | 7.2 | 100.4 | 186.1 | 11.3 | 16.6 | 22.3 | 10.9 | 54.2 | 281.9 | 11.7 | 20 | 24.7 | 15.2 | 229.8 | 213.2 | 9.2 | 18.7 | 23.8 | 13.6 | 34.2 | 213.2 | 9.4 | 16.8 | 22.3 | 11.2 | 116 | 245.8 | 9.8 | 9.3 | 14.2 | 4.3 | 61.2 | 128.1 | 12.3 | 3.7 | 8.4 | -0.9 | 97.4 | 102.9 | 11.8 | -4 | 0.9 | -8.8 | 134.2 | 65.3 | 15.2 | 7 | 13.1 | 2 | 11.1 | 1066 | 1858 | 12.3 | 165 | 29.2 | -33 | 510 | 152
870505 | 2004 | 1 | 266 | -12.2 | -7.3 | -17 | 53.6 | 115.2 | 14.9 | -5.3 | 0.2 | -10.8 | 28.8 | 112.3 | 13.3 | 1.6 | 6 | -2.7 | 47.2 | 88.4 | 13.4 | 6.4 | 11.3 | 1.3 | 109.4 | 188.8 | 14.9 | 12.8 | 18.3 | 7.2 | 100.4 | 186.1 | 11.3 | 16.6 | 22.3 | 10.9 | 54.2 | 281.9 | 11.7 | 20 | 24.7 | 15.2 | 229.8 | 213.2 | 9.2 | 18.7 | 23.8 | 13.6 | 34.2 | 213.2 | 9.4 | 16.8 | 22.3 | 11.2 | 116 | 245.8 | 9.8 | 9.3 | 14.2 | 4.3 | 61.2 | 128.1 | 12.3 | 3.7 | 8.4 | -0.9 | 97.4 | 102.9 | 11.8 | -4 | 0.9 | -8.8 | 134.2 | 65.3 | 15.2 | 7 | 13.1 | 2 | 11.1 | 1066 | 1858 | 12.3 | 165 | 29.2 | -33 | 510 | 152
870505 | 2004 | 1 | 266 | -12.2 | -7.3 | -17 | 53.6 | 115.2 | 14.9 | -5.3 | 0.2 | -10.8 | 28.8 | 112.3 | 13.3 | 1.6 | 6 | -2.7 | 47.2 | 88.4 | 13.4 | 6.4 | 11.3 | 1.3 | 109.4 | 188.8 | 14.9 | 12.8 | 18.3 | 7.2 | 100.4 | 186.1 | 11.3 | 16.6 | 22.3 | 10.9 | 54.2 | 281.9 | 11.7 | 20 | 24.7 | 15.2 | 229.8 | 213.2 | 9.2 | 18.7 | 23.8 | 13.6 | 34.2 | 213.2 | 9.4 | 16.8 | 22.3 | 11.2 | 116 | 245.8 | 9.8 | 9.3 | 14.2 | 4.3 | 61.2 | 128.1 | 12.3 | 3.7 | 8.4 | -0.9 | 97.4 | 102.9 | 11.8 | -4 | 0.9 | -8.8 | 134.2 | 65.3 | 15.2 | 7 | 13.1 | 2 | 11.1 | 1066 | 1858 | 12.3 | 165 | 29.2 | -33 | 510 | 152
870505 | 2004 | 1 | 266 | -12.2 | -7.3 | -17 | 53.6 | 115.2 | 14.9 | -5.3 | 0.2 | -10.8 | 28.8 | 112.3 | 13.3 | 1.6 | 6 | -2.7 | 47.2 | 88.4 | 13.4 | 6.4 | 11.3 | 1.3 | 109.4 | 188.8 | 14.9 | 12.8 | 18.3 | 7.2 | 100.4 | 186.1 | 11.3 | 16.6 | 22.3 | 10.9 | 54.2 | 281.9 | 11.7 | 20 | 24.7 | 15.2 | 229.8 | 213.2 | 9.2 | 18.7 | 23.8 | 13.6 | 34.2 | 213.2 | 9.4 | 16.8 | 22.3 | 11.2 | 116 | 245.8 | 9.8 | 9.3 | 14.2 | 4.3 | 61.2 | 128.1 | 12.3 | 3.7 | 8.4 | -0.9 | 97.4 | 102.9 | 11.8 | -4 | 0.9 | -8.8 | 134.2 | 65.3 | 15.2 | 7 | 13.1 | 2 | 11.1 | 1066 | 1858 | 12.3 | 165 | 29.2 | -33 | 510 | 152
870505 | 2004 | 1 | 266 | -12.2 | -7.3 | -17 | 53.6 | 115.2 | 14.9 | -5.3 | 0.2 | -10.8 | 28.8 | 112.3 | 13.3 | 1.6 | 6 | -2.7 | 47.2 | 88.4 | 13.4 | 6.4 | 11.3 | 1.3 | 109.4 | 188.8 | 14.9 | 12.8 | 18.3 | 7.2 | 100.4 | 186.1 | 11.3 | 16.6 | 22.3 | 10.9 | 54.2 | 281.9 | 11.7 | 20 | 24.7 | 15.2 | 229.8 | 213.2 | 9.2 | 18.7 | 23.8 | 13.6 | 34.2 | 213.2 | 9.4 | 16.8 | 22.3 | 11.2 | 116 | 245.8 | 9.8 | 9.3 | 14.2 | 4.3 | 61.2 | 128.1 | 12.3 | 3.7 | 8.4 | -0.9 | 97.4 | 102.9 | 11.8 | -4 | 0.9 | -8.8 | 134.2 | 65.3 | 15.2 | 7 | 13.1 | 2 | 11.1 | 1066 | 1858 | 12.3 | 165 | 29.2 | -33 | 510 | 152
870701 | 1989 | 2 | 267 | -7.9 | -2.5 | -13.3 | 57.8 | 106 | 13.6 | -5 |  | -10 | 30.8 | 152.9 | 12.1 | 14.1 | 19.3 | 8.8 | 80.8 | 174.3 | 13.7 | 22.2 | 28.3 | 16 | 24.2 | 212.6 | 12.1 | 15.2 | 20.7 | 9.6 | 101.2 | 201.6 | 10.6 | 18.8 | 24 | 13.7 | 70.8 | 226 | 9.6 | 22.2 | 28.3 | 16 | 67.2 | 347.6 | 9 | 19.4 | 24.6 | 14.2 | 53.2 | 246.8 | 9.9 | 15.2 | 20.7 | 9.6 | 61.2 | 190.7 | 11 | 9 | 14.2 | 3.8 | 95.2 | 147.2 | 13.8 | -1.4 | 2.6 | -5.4 | 140.3 | 75.3 | 16.6 | 16.6 | -12.3 | -20.9 | 45.8 | 127.8 | 14.2 | 11.5 | 14 | 3.5 | 10.5 | 828 | 2209 | 12.2 | 163 | 34.4 | -29.1 |  | 116 | 24.7
870701 | 1989 | 2 | 267 | -7.9 | -2.5 | -13.3 | 57.8 | 106 | 13.6 | -5 |  | -10 | 30.8 | 152.9 | 12.1 | 14.1 | 19.3 | 8.8 | 80.8 | 174.3 | 13.7 | 22.2 | 28.3 | 16 | 24.2 | 212.6 | 12.1 | 15.2 | 20.7 | 9.6 | 101.2 | 201.6 | 10.6 | 18.8 | 24 | 13.7 | 70.8 | 226 | 9.6 | 22.2 | 28.3 | 16 | 67.2 | 347.6 | 9 | 19.4 | 24.6 | 14.2 | 53.2 | 246.8 | 9.9 | 15.2 | 20.7 | 9.6 | 61.2 | 190.7 | 11 | 9 | 14.2 | 3.8 | 95.2 | 147.2 | 13.8 | -1.4 | 2.6 | -5.4 | 140.3 | 75.3 | 16.6 | 16.6 | -12.3 | -20.9 | 45.8 | 127.8 | 14.2 | 11.5 | 14 | 3.5 | 10.5 | 828 | 2209 | 12.2 | 163 | 34.4 | -29.1 |  | 116 | 24.7
870701 | 1989 | 1 | 267 | -7.9 | -2.5 | -13.3 | 57.8 | 106 | 13.6 | -5 |  | -10 | 30.8 | 152.9 | 12.1 | 14.1 | 19.3 | 8.8 | 80.8 | 174.3 | 13.7 | 22.2 | 28.3 | 16 | 24.2 | 212.6 | 12.1 | 15.2 | 20.7 | 9.6 | 101.2 | 201.6 | 10.6 | 18.8 | 24 | 13.7 | 70.8 | 226 | 9.6 | 22.2 | 28.3 | 16 | 67.2 | 347.6 | 9 | 19.4 | 24.6 | 14.2 | 53.2 | 246.8 | 9.9 | 15.2 | 20.7 | 9.6 | 61.2 | 190.7 | 11 | 9 | 14.2 | 3.8 | 95.2 | 147.2 | 13.8 | -1.4 | 2.6 | -5.4 | 140.3 | 75.3 | 16.6 | 16.6 | -12.3 | -20.9 | 45.8 | 127.8 | 14.2 | 11.5 | 14 | 3.5 | 10.5 | 828 | 2209 | 12.2 | 163 | 34.4 | -29.1 |  | 116 | 24.7
870701 | 1989 | 1 | 267 | -7.9 | -2.5 | -13.3 | 57.8 | 106 | 13.6 | -5 |  | -10 | 30.8 | 152.9 | 12.1 | 14.1 | 19.3 | 8.8 | 80.8 | 174.3 | 13.7 | 22.2 | 28.3 | 16 | 24.2 | 212.6 | 12.1 | 15.2 | 20.7 | 9.6 | 101.2 | 201.6 | 10.6 | 18.8 | 24 | 13.7 | 70.8 | 226 | 9.6 | 22.2 | 28.3 | 16 | 67.2 | 347.6 | 9 | 19.4 | 24.6 | 14.2 | 53.2 | 246.8 | 9.9 | 15.2 | 20.7 | 9.6 | 61.2 | 190.7 | 11 | 9 | 14.2 | 3.8 | 95.2 | 147.2 | 13.8 | -1.4 | 2.6 | -5.4 | 140.3 | 75.3 | 16.6 | 16.6 | -12.3 | -20.9 | 45.8 | 127.8 | 14.2 | 11.5 | 14 | 3.5 | 10.5 | 828 | 2209 | 12.2 | 163 | 34.4 | -29.1 |  | 116 | 24.7
870701 | 1990 | 2 | 268 | -4.6 | -0.2 | -9 | 73.8 | 71.5 | 16.3 | -6.9 | -2.1 | -11.7 | 84.1 | 120.7 | 16.5 | -1.8 | 3 | -6.5 | 35.3 | 172.3 | 13.6 | 7.3 | 12.4 | 2.2 | 83.3 | 178.8 | 15.4 | 11.6 | 17.2 | 6 | 54 | 200.3 | 15.3 | 18.6 | 23.8 | 13.4 | 38 | 190.9 | 13.4 | 21.4 | 26.9 | 15.9 | 114.3 | 297.1 | 12 | 20.3 | 25.6 | 14.9 | 135 | 272.3 | 10.7 | 13.4 | 18.1 | 8.7 | 103 | 124.4 | 12.5 | 7.9 | 12.3 | 3.5 | 95.9 | 116.4 | 15.3 | 2 | 6.2 | -2.2 | 70.2 | 101 | 16.9 | -5.5 | -0.9 | -10.1 | 121.4 | 76 | 15.9 | 7 | 11.9 | 2.1 | 9.8 | 1008 | 1922 | 14.5 | 170 | 31.1 | -24.3 | 1021 | 170 | 22.4 | 4.1
870701 | 1990 | 2 | 268 | -4.6 | -0.2 | -9 | 73.8 | 71.5 | 16.3 | -6.9 | -2.1 | -11.7 | 84.1 | 120.7 | 16.5 | -1.8 | 3 | -6.5 | 35.3 | 172.3 | 13.6 | 7.3 | 12.4 | 2.2 | 83.3 | 178.8 | 15.4 | 11.6 | 17.2 | 6 | 54 | 200.3 | 15.3 | 18.6 | 23.8 | 13.4 | 38 | 190.9 | 13.4 | 21.4 | 26.9 | 15.9 | 114.3 | 297.1 | 12 | 20.3 | 25.6 | 14.9 | 135 | 272.3 | 10.7 | 13.4 | 18.1 | 8.7 | 103 | 124.4 | 12.5 | 7.9 | 12.3 | 3.5 | 95.9 | 116.4 | 15.3 | 2 | 6.2 | -2.2 | 70.2 | 101 | 16.9 | -5.5 | -0.9 | -10.1 | 121.4 | 76 | 15.9 | 7 | 11.9 | 2.1 | 9.8 | 1008 | 1922 | 14.5 | 170 | 31.1 | -24.3 | 1021 | 170 | 22.4 | 4.1
870701 | 1990 | 1 | 268 | -4.6 | -0.2 | -9 | 73.8 | 71.5 | 16.3 | -6.9 | -2.1 | -11.7 | 84.1 | 120.7 | 16.5 | -1.8 | 3 | -6.5 | 35.3 | 172.3 | 13.6 | 7.3 | 12.4 | 2.2 | 83.3 | 178.8 | 15.4 | 11.6 | 17.2 | 6 | 54 | 200.3 | 15.3 | 18.6 | 23.8 | 13.4 | 38 | 190.9 | 13.4 | 21.4 | 26.9 | 15.9 | 114.3 | 297.1 | 12 | 20.3 | 25.6 | 14.9 | 135 | 272.3 | 10.7 | 13.4 | 18.1 | 8.7 | 103 | 124.4 | 12.5 | 7.9 | 12.3 | 3.5 | 95.9 | 116.4 | 15.3 | 2 | 6.2 | -2.2 | 70.2 | 101 | 16.9 | -5.5 | -0.9 | -10.1 | 121.4 | 76 | 15.9 | 7 | 11.9 | 2.1 | 9.8 | 1008 | 1922 | 14.5 | 170 | 31.1 | -24.3 | 1021 | 170 | 22.4 | 4.1
870701 | 1990 | 1 | 268 | -4.6 | -0.2 | -9 | 73.8 | 71.5 | 16.3 | -6.9 | -2.1 | -11.7 | 84.1 | 120.7 | 16.5 | -1.8 | 3 | -6.5 | 35.3 | 172.3 | 13.6 | 7.3 | 12.4 | 2.2 | 83.3 | 178.8 | 15.4 | 11.6 | 17.2 | 6 | 54 | 200.3 | 15.3 | 18.6 | 23.8 | 13.4 | 38 | 190.9 | 13.4 | 21.4 | 26.9 | 15.9 | 114.3 | 297.1 | 12 | 20.3 | 25.6 | 14.9 | 135 | 272.3 | 10.7 | 13.4 | 18.1 | 8.7 | 103 | 124.4 | 12.5 | 7.9 | 12.3 | 3.5 | 95.9 | 116.4 | 15.3 | 2 | 6.2 | -2.2 | 70.2 | 101 | 16.9 | -5.5 | -0.9 | -10.1 | 121.4 | 76 | 15.9 | 7 | 11.9 | 2.1 | 9.8 | 1008 | 1922 | 14.5 | 170 | 31.1 | -24.3 | 1021 | 170 | 22.4 | 4.1
880203 | 1990 | 3 | 284 | -5.5 | -0.9 | -10.1 | 133.5 | 90.4 | 17.5 | -9.3 | -4 | -14.5 | 89.2 | 111.7 | 17.9 | -4 | 0.2 | -8.3 | 56 | 204 | 16.3 | 3.3 | 7.2 | -0.7 | 118.5 | 130.8 | 17 | 7.1 | 11.4 | 2.8 | 217.8 | 169.7 | 18.5 | 16.1 | 21.2 | 10.9 | 78.3 | 251.6 | 15.9 | 19.1 | 24 | 14.1 | 65 | 263.4 | 12.7 | 20.2 | 24.7 | 15.7 | 161.2 | 276 | 13.7 | 13.4 | 18 | 8.6 | 118 | 182.7 | 13.9 | 9.7 | 13.3 | 6.1 | 151.4 | 76.1 | 17.7 | 2.4 | 5.6 | -0.8 | 131 | 48.7 | 18.9 | -1.7 | 2.8 | -6.2 | 259.4 | 58.7 | 17.8 | 5.9 | 10.3 | 1.5 | 8.8 | 1579 | 1864 | 16.5 | 188 | 29.7 | -24.2 | 984 | 136 | 18.3 | 2.6 | 8800 | Sodium Chloride (NaCl) | kg/lane/km/year | 03/16/1990 | 05/13/1990
880203 | 1990 | 3 | 284 | -5.5 | -0.9 | -10.1 | 133.5 | 90.4 | 17.5 | -9.3 | -4 | -14.5 | 89.2 | 111.7 | 17.9 | -4 | 0.2 | -8.3 | 56 | 204 | 16.3 | 3.3 | 7.2 | -0.7 | 118.5 | 130.8 | 17 | 7.1 | 11.4 | 2.8 | 217.8 | 169.7 | 18.5 | 16.1 | 21.2 | 10.9 | 78.3 | 251.6 | 15.9 | 19.1 | 24 | 14.1 | 65 | 263.4 | 12.7 | 20.2 | 24.7 | 15.7 | 161.2 | 276 | 13.7 | 13.4 | 18 | 8.6 | 118 | 182.7 | 13.9 | 9.7 | 13.3 | 6.1 | 151.4 | 76.1 | 17.7 | 2.4 | 5.6 | -0.8 | 131 | 48.7 | 18.9 | -1.7 | 2.8 | -6.2 | 259.4 | 58.7 | 17.8 | 5.9 | 10.3 | 1.5 | 8.8 | 1579 | 1864 | 16.5 | 188 | 29.7 | -24.2 | 984 | 136 | 18.3 | 2.6 | 8800 | Sodium Chloride (NaCl) | kg/lane/km/year | 03/16/1990 | 05/13/1990
880203 | 1990 | 3 | 284 | -5.5 | -0.9 | -10.1 | 133.5 | 90.4 | 17.5 | -9.3 | -4 | -14.5 | 89.2 | 111.7 | 17.9 | -4 | 0.2 | -8.3 | 56 | 204 | 16.3 | 3.3 | 7.2 | -0.7 | 118.5 | 130.8 | 17 | 7.1 | 11.4 | 2.8 | 217.8 | 169.7 | 18.5 | 16.1 | 21.2 | 10.9 | 78.3 | 251.6 | 15.9 | 19.1 | 24 | 14.1 | 65 | 263.4 | 12.7 | 20.2 | 24.7 | 15.7 | 161.2 | 276 | 13.7 | 13.4 | 18 | 8.6 | 118 | 182.7 | 13.9 | 9.7 | 13.3 | 6.1 | 151.4 | 76.1 | 17.7 | 2.4 | 5.6 | -0.8 | 131 | 48.7 | 18.9 | -1.7 | 2.8 | -6.2 | 259.4 | 58.7 | 17.8 | 5.9 | 10.3 | 1.5 | 8.8 | 1579 | 1864 | 16.5 | 188 | 29.7 | -24.2 | 984 | 136 | 18.3 | 2.6 | 8800 | Sodium Chloride (NaCl) | kg/lane/km/year | 03/16/1990 | 05/13/1990
880203 | 1990 | 3 | 284 | -5.5 | -0.9 | -10.1 | 133.5 | 90.4 | 17.5 | -9.3 | -4 | -14.5 | 89.2 | 111.7 | 17.9 | -4 | 0.2 | -8.3 | 56 | 204 | 16.3 | 3.3 | 7.2 | -0.7 | 118.5 | 130.8 | 17 | 7.1 | 11.4 | 2.8 | 217.8 | 169.7 | 18.5 | 16.1 | 21.2 | 10.9 | 78.3 | 251.6 | 15.9 | 19.1 | 24 | 14.1 | 65 | 263.4 | 12.7 | 20.2 | 24.7 | 15.7 | 161.2 | 276 | 13.7 | 13.4 | 18 | 8.6 | 118 | 182.7 | 13.9 | 9.7 | 13.3 | 6.1 | 151.4 | 76.1 | 17.7 | 2.4 | 5.6 | -0.8 | 131 | 48.7 | 18.9 | -1.7 | 2.8 | -6.2 | 259.4 | 58.7 | 17.8 | 5.9 | 10.3 | 1.5 | 8.8 | 1579 | 1864 | 16.5 | 188 | 29.7 | -24.2 | 984 | 136 | 18.3 | 2.6 | 8800 | Sodium Chloride (NaCl) | kg/lane/km/year | 03/16/1990 | 05/13/1990
880203 | 1990 | 2 | 284 | -5.5 | -0.9 | -10.1 | 133.5 | 90.4 | 17.5 | -9.3 | -4 | -14.5 | 89.2 | 111.7 | 17.9 | -4 | 0.2 | -8.3 | 56 | 204 | 16.3 | 3.3 | 7.2 | -0.7 | 118.5 | 130.8 | 17 | 7.1 | 11.4 | 2.8 | 217.8 | 169.7 | 18.5 | 16.1 | 21.2 | 10.9 | 78.3 | 251.6 | 15.9 | 19.1 | 24 | 14.1 | 65 | 263.4 | 12.7 | 20.2 | 24.7 | 15.7 | 161.2 | 276 | 13.7 | 13.4 | 18 | 8.6 | 118 | 182.7 | 13.9 | 9.7 | 13.3 | 6.1 | 151.4 | 76.1 | 17.7 | 2.4 | 5.6 | -0.8 | 131 | 48.7 | 18.9 | -1.7 | 2.8 | -6.2 | 259.4 | 58.7 | 17.8 | 5.9 | 10.3 | 1.5 | 8.8 | 1579 | 1864 | 16.5 | 188 | 29.7 | -24.2 | 984 | 136 | 18.3 | 2.6 | 8800 | Sodium Chloride (NaCl) | kg/lane/km/year | 03/16/1990 | 05/13/1990
880203 | 1990 | 2 | 284 | -5.5 | -0.9 | -10.1 | 133.5 | 90.4 | 17.5 | -9.3 | -4 | -14.5 | 89.2 | 111.7 | 17.9 | -4 | 0.2 | -8.3 | 56 | 204 | 16.3 | 3.3 | 7.2 | -0.7 | 118.5 | 130.8 | 17 | 7.1 | 11.4 | 2.8 | 217.8 | 169.7 | 18.5 | 16.1 | 21.2 | 10.9 | 78.3 | 251.6 | 15.9 | 19.1 | 24 | 14.1 | 65 | 263.4 | 12.7 | 20.2 | 24.7 | 15.7 | 161.2 | 276 | 13.7 | 13.4 | 18 | 8.6 | 118 | 182.7 | 13.9 | 9.7 | 13.3 | 6.1 | 151.4 | 76.1 | 17.7 | 2.4 | 5.6 | -0.8 | 131 | 48.7 | 18.9 | -1.7 | 2.8 | -6.2 | 259.4 | 58.7 | 17.8 | 5.9 | 10.3 | 1.5 | 8.8 | 1579 | 1864 | 16.5 | 188 | 29.7 | -24.2 | 984 | 136 | 18.3 | 2.6 | 8800 | Sodium Chloride (NaCl) | kg/lane/km/year | 03/16/1990 | 05/13/1990
880203 | 1990 | 2 | 284 | -5.5 | -0.9 | -10.1 | 133.5 | 90.4 | 17.5 | -9.3 | -4 | -14.5 | 89.2 | 111.7 | 17.9 | -4 | 0.2 | -8.3 | 56 | 204 | 16.3 | 3.3 | 7.2 | -0.7 | 118.5 | 130.8 | 17 | 7.1 | 11.4 | 2.8 | 217.8 | 169.7 | 18.5 | 16.1 | 21.2 | 10.9 | 78.3 | 251.6 | 15.9 | 19.1 | 24 | 14.1 | 65 | 263.4 | 12.7 | 20.2 | 24.7 | 15.7 | 161.2 | 276 | 13.7 | 13.4 | 18 | 8.6 | 118 | 182.7 | 13.9 | 9.7 | 13.3 | 6.1 | 151.4 | 76.1 | 17.7 | 2.4 | 5.6 | -0.8 | 131 | 48.7 | 18.9 | -1.7 | 2.8 | -6.2 | 259.4 | 58.7 | 17.8 | 5.9 | 10.3 | 1.5 | 8.8 | 1579 | 1864 | 16.5 | 188 | 29.7 | -24.2 | 984 | 136 | 18.3 | 2.6 | 8800 | Sodium Chloride (NaCl) | kg/lane/km/year | 03/16/1990 | 05/13/1990
880203 | 1990 | 2 | 284 | -5.5 | -0.9 | -10.1 | 133.5 | 90.4 | 17.5 | -9.3 | -4 | -14.5 | 89.2 | 111.7 | 17.9 | -4 | 0.2 | -8.3 | 56 | 204 | 16.3 | 3.3 | 7.2 | -0.7 | 118.5 | 130.8 | 17 | 7.1 | 11.4 | 2.8 | 217.8 | 169.7 | 18.5 | 16.1 | 21.2 | 10.9 | 78.3 | 251.6 | 15.9 | 19.1 | 24 | 14.1 | 65 | 263.4 | 12.7 | 20.2 | 24.7 | 15.7 | 161.2 | 276 | 13.7 | 13.4 | 18 | 8.6 | 118 | 182.7 | 13.9 | 9.7 | 13.3 | 6.1 | 151.4 | 76.1 | 17.7 | 2.4 | 5.6 | -0.8 | 131 | 48.7 | 18.9 | -1.7 | 2.8 | -6.2 | 259.4 | 58.7 | 17.8 | 5.9 | 10.3 | 1.5 | 8.8 | 1579 | 1864 | 16.5 | 188 | 29.7 | -24.2 | 984 | 136 | 18.3 | 2.6 | 8800 | Sodium Chloride (NaCl) | kg/lane/km/year | 03/16/1990 | 05/13/1990
880203 | 1990 | 1 | 284 | -5.5 | -0.9 | -10.1 | 133.5 | 90.4 | 17.5 | -9.3 | -4 | -14.5 | 89.2 | 111.7 | 17.9 | -4 | 0.2 | -8.3 | 56 | 204 | 16.3 | 3.3 | 7.2 | -0.7 | 118.5 | 130.8 | 17 | 7.1 | 11.4 | 2.8 | 217.8 | 169.7 | 18.5 | 16.1 | 21.2 | 10.9 | 78.3 | 251.6 | 15.9 | 19.1 | 24 | 14.1 | 65 | 263.4 | 12.7 | 20.2 | 24.7 | 15.7 | 161.2 | 276 | 13.7 | 13.4 | 18 | 8.6 | 118 | 182.7 | 13.9 | 9.7 | 13.3 | 6.1 | 151.4 | 76.1 | 17.7 | 2.4 | 5.6 | -0.8 | 131 | 48.7 | 18.9 | -1.7 | 2.8 | -6.2 | 259.4 | 58.7 | 17.8 | 5.9 | 10.3 | 1.5 | 8.8 | 1579 | 1864 | 16.5 | 188 | 29.7 | -24.2 | 984 | 136 | 18.3 | 2.6 | 8800 | Sodium Chloride (NaCl) | kg/lane/km/year | 03/16/1990 | 05/13/1990
880203 | 1990 | 1 | 284 | -5.5 | -0.9 | -10.1 | 133.5 | 90.4 | 17.5 | -9.3 | -4 | -14.5 | 89.2 | 111.7 | 17.9 | -4 | 0.2 | -8.3 | 56 | 204 | 16.3 | 3.3 | 7.2 | -0.7 | 118.5 | 130.8 | 17 | 7.1 | 11.4 | 2.8 | 217.8 | 169.7 | 18.5 | 16.1 | 21.2 | 10.9 | 78.3 | 251.6 | 15.9 | 19.1 | 24 | 14.1 | 65 | 263.4 | 12.7 | 20.2 | 24.7 | 15.7 | 161.2 | 276 | 13.7 | 13.4 | 18 | 8.6 | 118 | 182.7 | 13.9 | 9.7 | 13.3 | 6.1 | 151.4 | 76.1 | 17.7 | 2.4 | 5.6 | -0.8 | 131 | 48.7 | 18.9 | -1.7 | 2.8 | -6.2 | 259.4 | 58.7 | 17.8 | 5.9 | 10.3 | 1.5 | 8.8 | 1579 | 1864 | 16.5 | 188 | 29.7 | -24.2 | 984 | 136 | 18.3 | 2.6 | 8800 | Sodium Chloride (NaCl) | kg/lane/km/year | 03/16/1990 | 05/13/1990
880203 | 1990 | 1 | 284 | -5.5 | -0.9 | -10.1 | 133.5 | 90.4 | 17.5 | -9.3 | -4 | -14.5 | 89.2 | 111.7 | 17.9 | -4 | 0.2 | -8.3 | 56 | 204 | 16.3 | 3.3 | 7.2 | -0.7 | 118.5 | 130.8 | 17 | 7.1 | 11.4 | 2.8 | 217.8 | 169.7 | 18.5 | 16.1 | 21.2 | 10.9 | 78.3 | 251.6 | 15.9 | 19.1 | 24 | 14.1 | 65 | 263.4 | 12.7 | 20.2 | 24.7 | 15.7 | 161.2 | 276 | 13.7 | 13.4 | 18 | 8.6 | 118 | 182.7 | 13.9 | 9.7 | 13.3 | 6.1 | 151.4 | 76.1 | 17.7 | 2.4 | 5.6 | -0.8 | 131 | 48.7 | 18.9 | -1.7 | 2.8 | -6.2 | 259.4 | 58.7 | 17.8 | 5.9 | 10.3 | 1.5 | 8.8 | 1579 | 1864 | 16.5 | 188 | 29.7 | -24.2 | 984 | 136 | 18.3 | 2.6 | 8800 | Sodium Chloride (NaCl) | kg/lane/km/year | 03/16/1990 | 05/13/1990
880203 | 1990 | 1 | 284 | -5.5 | -0.9 | -10.1 | 133.5 | 90.4 | 17.5 | -9.3 | -4 | -14.5 | 89.2 | 111.7 | 17.9 | -4 | 0.2 | -8.3 | 56 | 204 | 16.3 | 3.3 | 7.2 | -0.7 | 118.5 | 130.8 | 17 | 7.1 | 11.4 | 2.8 | 217.8 | 169.7 | 18.5 | 16.1 | 21.2 | 10.9 | 78.3 | 251.6 | 15.9 | 19.1 | 24 | 14.1 | 65 | 263.4 | 12.7 | 20.2 | 24.7 | 15.7 | 161.2 | 276 | 13.7 | 13.4 | 18 | 8.6 | 118 | 182.7 | 13.9 | 9.7 | 13.3 | 6.1 | 151.4 | 76.1 | 17.7 | 2.4 | 5.6 | -0.8 | 131 | 48.7 | 18.9 | -1.7 | 2.8 | -6.2 | 259.4 | 58.7 | 17.8 | 5.9 | 10.3 | 1.5 | 8.8 | 1579 | 1864 | 16.5 | 188 | 29.7 | -24.2 | 984 | 136 | 18.3 | 2.6 | 8800 | Sodium Chloride (NaCl) | kg/lane/km/year | 03/16/1990 | 05/13/1990
880203 | 1991 | 4 | 285 | -10.8 | -5.4 | -16.2 | 121.4 | 125.5 | 16.7 | -7.2 | -2 | -12.4 | 48.6 | 117.8 | 15.5 | -1.2 | 2.6 | -4.9 | 61.6 | 138 | 19.5 | 2.3 | 6.8 | -2.3 | 50 | 200.3 | 14.9 | 9.2 | 14.6 | 3.7 | 77 | 229.8 | 16.3 | 14.3 | 19.8 | 8.7 | 33.4 | 281.1 | 14.7 | 18.7 | 24.1 | 13.2 | 63 | 276.4 | 13 | 18 | 22.6 | 13.5 | 209.6 | 218 | 14.5 | 13.1 | 17.2 | 8.9 | 143.8 |  | 14.4 | 9.7 | 13.2 | 6.1 | 108.4 |  | 17.7 | 4.2 | 7.6 | 0.8 | 132.6 |  | 15.6 | -5.1 | -0.8 | -9.4 | 109.6 |  | 17.4 | 5.4 | 10 | 0.8 | 9.2 | 1159 |  | 15.9 | 189 | 31.6 | -24.7 | 634 | 156 | 17.4 | 2.9 | 8800 | Sodium Chloride (NaCl) | kg/lane/km/year | 03/22/1991 | 05/04/1991
880203 | 1991 | 4 | 285 | -10.8 | -5.4 | -16.2 | 121.4 | 125.5 | 16.7 | -7.2 | -2 | -12.4 | 48.6 | 117.8 | 15.5 | -1.2 | 2.6 | -4.9 | 61.6 | 138 | 19.5 | 2.3 | 6.8 | -2.3 | 50 | 200.3 | 14.9 | 9.2 | 14.6 | 3.7 | 77 | 229.8 | 16.3 | 14.3 | 19.8 | 8.7 | 33.4 | 281.1 | 14.7 | 18.7 | 24.1 | 13.2 | 63 | 276.4 | 13 | 18 | 22.6 | 13.5 | 209.6 | 218 | 14.5 | 13.1 | 17.2 | 8.9 | 143.8 |  | 14.4 | 9.7 | 13.2 | 6.1 | 108.4 |  | 17.7 | 4.2 | 7.6 | 0.8 | 132.6 |  | 15.6 | -5.1 | -0.8 | -9.4 | 109.6 |  | 17.4 | 5.4 | 10 | 0.8 | 9.2 | 1159 |  | 15.9 | 189 | 31.6 | -24.7 | 634 | 156 | 17.4 | 2.9 | 8800 | Sodium Chloride (NaCl) | kg/lane/km/year | 03/22/1991 | 05/04/1991
880203 | 1991 | 4 | 285 | -10.8 | -5.4 | -16.2 | 121.4 | 125.5 | 16.7 | -7.2 | -2 | -12.4 | 48.6 | 117.8 | 15.5 | -1.2 | 2.6 | -4.9 | 61.6 | 138 | 19.5 | 2.3 | 6.8 | -2.3 | 50 | 200.3 | 14.9 | 9.2 | 14.6 | 3.7 | 77 | 229.8 | 16.3 | 14.3 | 19.8 | 8.7 | 33.4 | 281.1 | 14.7 | 18.7 | 24.1 | 13.2 | 63 | 276.4 | 13 | 18 | 22.6 | 13.5 | 209.6 | 218 | 14.5 | 13.1 | 17.2 | 8.9 | 143.8 |  | 14.4 | 9.7 | 13.2 | 6.1 | 108.4 |  | 17.7 | 4.2 | 7.6 | 0.8 | 132.6 |  | 15.6 | -5.1 | -0.8 | -9.4 | 109.6 |  | 17.4 | 5.4 | 10 | 0.8 | 9.2 | 1159 |  | 15.9 | 189 | 31.6 | -24.7 | 634 | 156 | 17.4 | 2.9 | 8800 | Sodium Chloride (NaCl) | kg/lane/km/year | 03/22/1991 | 05/04/1991
880203 | 1991 | 4 | 285 | -10.8 | -5.4 | -16.2 | 121.4 | 125.5 | 16.7 | -7.2 | -2 | -12.4 | 48.6 | 117.8 | 15.5 | -1.2 | 2.6 | -4.9 | 61.6 | 138 | 19.5 | 2.3 | 6.8 | -2.3 | 50 | 200.3 | 14.9 | 9.2 | 14.6 | 3.7 | 77 | 229.8 | 16.3 | 14.3 | 19.8 | 8.7 | 33.4 | 281.1 | 14.7 | 18.7 | 24.1 | 13.2 | 63 | 276.4 | 13 | 18 | 22.6 | 13.5 | 209.6 | 218 | 14.5 | 13.1 | 17.2 | 8.9 | 143.8 |  | 14.4 | 9.7 | 13.2 | 6.1 | 108.4 |  | 17.7 | 4.2 | 7.6 | 0.8 | 132.6 |  | 15.6 | -5.1 | -0.8 | -9.4 | 109.6 |  | 17.4 | 5.4 | 10 | 0.8 | 9.2 | 1159 |  | 15.9 | 189 | 31.6 | -24.7 | 634 | 156 | 17.4 | 2.9 | 8800 | Sodium Chloride (NaCl) | kg/lane/km/year | 03/22/1991 | 05/04/1991
880203 | 1991 | 3 | 285 | -10.8 | -5.4 | -16.2 | 121.4 | 125.5 | 16.7 | -7.2 | -2 | -12.4 | 48.6 | 117.8 | 15.5 | -1.2 | 2.6 | -4.9 | 61.6 | 138 | 19.5 | 2.3 | 6.8 | -2.3 | 50 | 200.3 | 14.9 | 9.2 | 14.6 | 3.7 | 77 | 229.8 | 16.3 | 14.3 | 19.8 | 8.7 | 33.4 | 281.1 | 14.7 | 18.7 | 24.1 | 13.2 | 63 | 276.4 | 13 | 18 | 22.6 | 13.5 | 209.6 | 218 | 14.5 | 13.1 | 17.2 | 8.9 | 143.8 |  | 14.4 | 9.7 | 13.2 | 6.1 | 108.4 |  | 17.7 | 4.2 | 7.6 | 0.8 | 132.6 |  | 15.6 | -5.1 | -0.8 | -9.4 | 109.6 |  | 17.4 | 5.4 | 10 | 0.8 | 9.2 | 1159 |  | 15.9 | 189 | 31.6 | -24.7 | 634 | 156 | 17.4 | 2.9 | 8800 | Sodium Chloride (NaCl) | kg/lane/km/year | 03/22/1991 | 05/04/1991
880203 | 1991 | 3 | 285 | -10.8 | -5.4 | -16.2 | 121.4 | 125.5 | 16.7 | -7.2 | -2 | -12.4 | 48.6 | 117.8 | 15.5 | -1.2 | 2.6 | -4.9 | 61.6 | 138 | 19.5 | 2.3 | 6.8 | -2.3 | 50 | 200.3 | 14.9 | 9.2 | 14.6 | 3.7 | 77 | 229.8 | 16.3 | 14.3 | 19.8 | 8.7 | 33.4 | 281.1 | 14.7 | 18.7 | 24.1 | 13.2 | 63 | 276.4 | 13 | 18 | 22.6 | 13.5 | 209.6 | 218 | 14.5 | 13.1 | 17.2 | 8.9 | 143.8 |  | 14.4 | 9.7 | 13.2 | 6.1 | 108.4 |  | 17.7 | 4.2 | 7.6 | 0.8 | 132.6 |  | 15.6 | -5.1 | -0.8 | -9.4 | 109.6 |  | 17.4 | 5.4 | 10 | 0.8 | 9.2 | 1159 |  | 15.9 | 189 | 31.6 | -24.7 | 634 | 156 | 17.4 | 2.9 | 8800 | Sodium Chloride (NaCl) | kg/lane/km/year | 03/22/1991 | 05/04/1991
880203 | 1991 | 3 | 285 | -10.8 | -5.4 | -16.2 | 121.4 | 125.5 | 16.7 | -7.2 | -2 | -12.4 | 48.6 | 117.8 | 15.5 | -1.2 | 2.6 | -4.9 | 61.6 | 138 | 19.5 | 2.3 | 6.8 | -2.3 | 50 | 200.3 | 14.9 | 9.2 | 14.6 | 3.7 | 77 | 229.8 | 16.3 | 14.3 | 19.8 | 8.7 | 33.4 | 281.1 | 14.7 | 18.7 | 24.1 | 13.2 | 63 | 276.4 | 13 | 18 | 22.6 | 13.5 | 209.6 | 218 | 14.5 | 13.1 | 17.2 | 8.9 | 143.8 |  | 14.4 | 9.7 | 13.2 | 6.1 | 108.4 |  | 17.7 | 4.2 | 7.6 | 0.8 | 132.6 |  | 15.6 | -5.1 | -0.8 | -9.4 | 109.6 |  | 17.4 | 5.4 | 10 | 0.8 | 9.2 | 1159 |  | 15.9 | 189 | 31.6 | -24.7 | 634 | 156 | 17.4 | 2.9 | 8800 | Sodium Chloride (NaCl) | kg/lane/km/year | 03/22/1991 | 05/04/1991
880203 | 1991 | 3 | 285 | -10.8 | -5.4 | -16.2 | 121.4 | 125.5 | 16.7 | -7.2 | -2 | -12.4 | 48.6 | 117.8 | 15.5 | -1.2 | 2.6 | -4.9 | 61.6 | 138 | 19.5 | 2.3 | 6.8 | -2.3 | 50 | 200.3 | 14.9 | 9.2 | 14.6 | 3.7 | 77 | 229.8 | 16.3 | 14.3 | 19.8 | 8.7 | 33.4 | 281.1 | 14.7 | 18.7 | 24.1 | 13.2 | 63 | 276.4 | 13 | 18 | 22.6 | 13.5 | 209.6 | 218 | 14.5 | 13.1 | 17.2 | 8.9 | 143.8 |  | 14.4 | 9.7 | 13.2 | 6.1 | 108.4 |  | 17.7 | 4.2 | 7.6 | 0.8 | 132.6 |  | 15.6 | -5.1 | -0.8 | -9.4 | 109.6 |  | 17.4 | 5.4 | 10 | 0.8 | 9.2 | 1159 |  | 15.9 | 189 | 31.6 | -24.7 | 634 | 156 | 17.4 | 2.9 | 8800 | Sodium Chloride (NaCl) | kg/lane/km/year | 03/22/1991 | 05/04/1991
880203 | 1991 | 2 | 285 | -10.8 | -5.4 | -16.2 | 121.4 | 125.5 | 16.7 | -7.2 | -2 | -12.4 | 48.6 | 117.8 | 15.5 | -1.2 | 2.6 | -4.9 | 61.6 | 138 | 19.5 | 2.3 | 6.8 | -2.3 | 50 | 200.3 | 14.9 | 9.2 | 14.6 | 3.7 | 77 | 229.8 | 16.3 | 14.3 | 19.8 | 8.7 | 33.4 | 281.1 | 14.7 | 18.7 | 24.1 | 13.2 | 63 | 276.4 | 13 | 18 | 22.6 | 13.5 | 209.6 | 218 | 14.5 | 13.1 | 17.2 | 8.9 | 143.8 |  | 14.4 | 9.7 | 13.2 | 6.1 | 108.4 |  | 17.7 | 4.2 | 7.6 | 0.8 | 132.6 |  | 15.6 | -5.1 | -0.8 | -9.4 | 109.6 |  | 17.4 | 5.4 | 10 | 0.8 | 9.2 | 1159 |  | 15.9 | 189 | 31.6 | -24.7 | 634 | 156 | 17.4 | 2.9 | 8800 | Sodium Chloride (NaCl) | kg/lane/km/year | 03/22/1991 | 05/04/1991
880203 | 1991 | 2 | 285 | -10.8 | -5.4 | -16.2 | 121.4 | 125.5 | 16.7 | -7.2 | -2 | -12.4 | 48.6 | 117.8 | 15.5 | -1.2 | 2.6 | -4.9 | 61.6 | 138 | 19.5 | 2.3 | 6.8 | -2.3 | 50 | 200.3 | 14.9 | 9.2 | 14.6 | 3.7 | 77 | 229.8 | 16.3 | 14.3 | 19.8 | 8.7 | 33.4 | 281.1 | 14.7 | 18.7 | 24.1 | 13.2 | 63 | 276.4 | 13 | 18 | 22.6 | 13.5 | 209.6 | 218 | 14.5 | 13.1 | 17.2 | 8.9 | 143.8 |  | 14.4 | 9.7 | 13.2 | 6.1 | 108.4 |  | 17.7 | 4.2 | 7.6 | 0.8 | 132.6 |  | 15.6 | -5.1 | -0.8 | -9.4 | 109.6 |  | 17.4 | 5.4 | 10 | 0.8 | 9.2 | 1159 |  | 15.9 | 189 | 31.6 | -24.7 | 634 | 156 | 17.4 | 2.9 | 8800 | Sodium Chloride (NaCl) | kg/lane/km/year | 03/22/1991 | 05/04/1991
880203 | 1991 | 2 | 285 | -10.8 | -5.4 | -16.2 | 121.4 | 125.5 | 16.7 | -7.2 | -2 | -12.4 | 48.6 | 117.8 | 15.5 | -1.2 | 2.6 | -4.9 | 61.6 | 138 | 19.5 | 2.3 | 6.8 | -2.3 | 50 | 200.3 | 14.9 | 9.2 | 14.6 | 3.7 | 77 | 229.8 | 16.3 | 14.3 | 19.8 | 8.7 | 33.4 | 281.1 | 14.7 | 18.7 | 24.1 | 13.2 | 63 | 276.4 | 13 | 18 | 22.6 | 13.5 | 209.6 | 218 | 14.5 | 13.1 | 17.2 | 8.9 | 143.8 |  | 14.4 | 9.7 | 13.2 | 6.1 | 108.4 |  | 17.7 | 4.2 | 7.6 | 0.8 | 132.6 |  | 15.6 | -5.1 | -0.8 | -9.4 | 109.6 |  | 17.4 | 5.4 | 10 | 0.8 | 9.2 | 1159 |  | 15.9 | 189 | 31.6 | -24.7 | 634 | 156 | 17.4 | 2.9 | 8800 | Sodium Chloride (NaCl) | kg/lane/km/year | 03/22/1991 | 05/04/1991
880203 | 1991 | 2 | 285 | -10.8 | -5.4 | -16.2 | 121.4 | 125.5 | 16.7 | -7.2 | -2 | -12.4 | 48.6 | 117.8 | 15.5 | -1.2 | 2.6 | -4.9 | 61.6 | 138 | 19.5 | 2.3 | 6.8 | -2.3 | 50 | 200.3 | 14.9 | 9.2 | 14.6 | 3.7 | 77 | 229.8 | 16.3 | 14.3 | 19.8 | 8.7 | 33.4 | 281.1 | 14.7 | 18.7 | 24.1 | 13.2 | 63 | 276.4 | 13 | 18 | 22.6 | 13.5 | 209.6 | 218 | 14.5 | 13.1 | 17.2 | 8.9 | 143.8 |  | 14.4 | 9.7 | 13.2 | 6.1 | 108.4 |  | 17.7 | 4.2 | 7.6 | 0.8 | 132.6 |  | 15.6 | -5.1 | -0.8 | -9.4 | 109.6 |  | 17.4 | 5.4 | 10 | 0.8 | 9.2 | 1159 |  | 15.9 | 189 | 31.6 | -24.7 | 634 | 156 | 17.4 | 2.9 | 8800 | Sodium Chloride (NaCl) | kg/lane/km/year | 03/22/1991 | 05/04/1991
880203 | 1991 | 1 | 285 | -10.8 | -5.4 | -16.2 | 121.4 | 125.5 | 16.7 | -7.2 | -2 | -12.4 | 48.6 | 117.8 | 15.5 | -1.2 | 2.6 | -4.9 | 61.6 | 138 | 19.5 | 2.3 | 6.8 | -2.3 | 50 | 200.3 | 14.9 | 9.2 | 14.6 | 3.7 | 77 | 229.8 | 16.3 | 14.3 | 19.8 | 8.7 | 33.4 | 281.1 | 14.7 | 18.7 | 24.1 | 13.2 | 63 | 276.4 | 13 | 18 | 22.6 | 13.5 | 209.6 | 218 | 14.5 | 13.1 | 17.2 | 8.9 | 143.8 |  | 14.4 | 9.7 | 13.2 | 6.1 | 108.4 |  | 17.7 | 4.2 | 7.6 | 0.8 | 132.6 |  | 15.6 | -5.1 | -0.8 | -9.4 | 109.6 |  | 17.4 | 5.4 | 10 | 0.8 | 9.2 | 1159 |  | 15.9 | 189 | 31.6 | -24.7 | 634 | 156 | 17.4 | 2.9 | 8800 | Sodium Chloride (NaCl) | kg/lane/km/year | 03/22/1991 | 05/04/1991
880203 | 1991 | 1 | 285 | -10.8 | -5.4 | -16.2 | 121.4 | 125.5 | 16.7 | -7.2 | -2 | -12.4 | 48.6 | 117.8 | 15.5 | -1.2 | 2.6 | -4.9 | 61.6 | 138 | 19.5 | 2.3 | 6.8 | -2.3 | 50 | 200.3 | 14.9 | 9.2 | 14.6 | 3.7 | 77 | 229.8 | 16.3 | 14.3 | 19.8 | 8.7 | 33.4 | 281.1 | 14.7 | 18.7 | 24.1 | 13.2 | 63 | 276.4 | 13 | 18 | 22.6 | 13.5 | 209.6 | 218 | 14.5 | 13.1 | 17.2 | 8.9 | 143.8 |  | 14.4 | 9.7 | 13.2 | 6.1 | 108.4 |  | 17.7 | 4.2 | 7.6 | 0.8 | 132.6 |  | 15.6 | -5.1 | -0.8 | -9.4 | 109.6 |  | 17.4 | 5.4 | 10 | 0.8 | 9.2 | 1159 |  | 15.9 | 189 | 31.6 | -24.7 | 634 | 156 | 17.4 | 2.9 | 8800 | Sodium Chloride (NaCl) | kg/lane/km/year | 03/22/1991 | 05/04/1991
880203 | 1991 | 1 | 285 | -10.8 | -5.4 | -16.2 | 121.4 | 125.5 | 16.7 | -7.2 | -2 | -12.4 | 48.6 | 117.8 | 15.5 | -1.2 | 2.6 | -4.9 | 61.6 | 138 | 19.5 | 2.3 | 6.8 | -2.3 | 50 | 200.3 | 14.9 | 9.2 | 14.6 | 3.7 | 77 | 229.8 | 16.3 | 14.3 | 19.8 | 8.7 | 33.4 | 281.1 | 14.7 | 18.7 | 24.1 | 13.2 | 63 | 276.4 | 13 | 18 | 22.6 | 13.5 | 209.6 | 218 | 14.5 | 13.1 | 17.2 | 8.9 | 143.8 |  | 14.4 | 9.7 | 13.2 | 6.1 | 108.4 |  | 17.7 | 4.2 | 7.6 | 0.8 | 132.6 |  | 15.6 | -5.1 | -0.8 | -9.4 | 109.6 |  | 17.4 | 5.4 | 10 | 0.8 | 9.2 | 1159 |  | 15.9 | 189 | 31.6 | -24.7 | 634 | 156 | 17.4 | 2.9 | 8800 | Sodium Chloride (NaCl) | kg/lane/km/year | 03/22/1991 | 05/04/1991
880203 | 1991 | 1 | 285 | -10.8 | -5.4 | -16.2 | 121.4 | 125.5 | 16.7 | -7.2 | -2 | -12.4 | 48.6 | 117.8 | 15.5 | -1.2 | 2.6 | -4.9 | 61.6 | 138 | 19.5 | 2.3 | 6.8 | -2.3 | 50 | 200.3 | 14.9 | 9.2 | 14.6 | 3.7 | 77 | 229.8 | 16.3 | 14.3 | 19.8 | 8.7 | 33.4 | 281.1 | 14.7 | 18.7 | 24.1 | 13.2 | 63 | 276.4 | 13 | 18 | 22.6 | 13.5 | 209.6 | 218 | 14.5 | 13.1 | 17.2 | 8.9 | 143.8 |  | 14.4 | 9.7 | 13.2 | 6.1 | 108.4 |  | 17.7 | 4.2 | 7.6 | 0.8 | 132.6 |  | 15.6 | -5.1 | -0.8 | -9.4 | 109.6 |  | 17.4 | 5.4 | 10 | 0.8 | 9.2 | 1159 |  | 15.9 | 189 | 31.6 | -24.7 | 634 | 156 | 17.4 | 2.9 | 8800 | Sodium Chloride (NaCl) | kg/lane/km/year | 03/22/1991 | 05/04/1991
880203 | 1992 | 4 | 286 | -8.5 | -4.4 | -12.6 | 96 | 87.2 | 18.2 | -8.5 | -3.8 | -13.1 | 176 | 98.3 | 19.1 | -6 | -1.6 | -10.3 | 81.2 | 163.3 | 17.1 | 1.2 | 5.1 | -2.7 | 50.6 | 167.2 | 17.4 | 8.9 | 14.7 | 3.1 | 58.6 | 236.7 | 15.6 | 14.2 | 19.3 | 9.1 | 81.4 | 181.8 | 13.9 | 15.9 | 20.1 | 11.5 | 162.2 | 210.5 | 13.6 | 18.5 | 22.8 | 14.1 | 160.4 | 229 | 14 | 15 | 19.5 | 10.4 | 31.8 | 167.1 | 14.3 | 7.5 | 11.5 | 3.5 | 146.4 | 134.9 | 15.9 | 1 | 4 | -2.2 | 85.8 | 70.2 | 13.9 | -3.7 | -0.3 | -7.1 | 124.8 | 57 | 17.2 | 4.6 | 8.9 | 0.3 | 8.6 | 1255 | 1803 | 15.8 | 190 | 28.8 | -22.9 | 875 | 160 | 15.5 | 2.8 | 8800 | Sodium Chloride (NaCl) | kg/lane/km/year | 03/27/1992 | 05/10/1992
880203 | 1992 | 4 | 286 | -8.5 | -4.4 | -12.6 | 96 | 87.2 | 18.2 | -8.5 | -3.8 | -13.1 | 176 | 98.3 | 19.1 | -6 | -1.6 | -10.3 | 81.2 | 163.3 | 17.1 | 1.2 | 5.1 | -2.7 | 50.6 | 167.2 | 17.4 | 8.9 | 14.7 | 3.1 | 58.6 | 236.7 | 15.6 | 14.2 | 19.3 | 9.1 | 81.4 | 181.8 | 13.9 | 15.9 | 20.1 | 11.5 | 162.2 | 210.5 | 13.6 | 18.5 | 22.8 | 14.1 | 160.4 | 229 | 14 | 15 | 19.5 | 10.4 | 31.8 | 167.1 | 14.3 | 7.5 | 11.5 | 3.5 | 146.4 | 134.9 | 15.9 | 1 | 4 | -2.2 | 85.8 | 70.2 | 13.9 | -3.7 | -0.3 | -7.1 | 124.8 | 57 | 17.2 | 4.6 | 8.9 | 0.3 | 8.6 | 1255 | 1803 | 15.8 | 190 | 28.8 | -22.9 | 875 | 160 | 15.5 | 2.8 | 8800 | Sodium Chloride (NaCl) | kg/lane/km/year | 03/27/1992 | 05/10/1992
880203 | 1992 | 4 | 286 | -8.5 | -4.4 | -12.6 | 96 | 87.2 | 18.2 | -8.5 | -3.8 | -13.1 | 176 | 98.3 | 19.1 | -6 | -1.6 | -10.3 | 81.2 | 163.3 | 17.1 | 1.2 | 5.1 | -2.7 | 50.6 | 167.2 | 17.4 | 8.9 | 14.7 | 3.1 | 58.6 | 236.7 | 15.6 | 14.2 | 19.3 | 9.1 | 81.4 | 181.8 | 13.9 | 15.9 | 20.1 | 11.5 | 162.2 | 210.5 | 13.6 | 18.5 | 22.8 | 14.1 | 160.4 | 229 | 14 | 15 | 19.5 | 10.4 | 31.8 | 167.1 | 14.3 | 7.5 | 11.5 | 3.5 | 146.4 | 134.9 | 15.9 | 1 | 4 | -2.2 | 85.8 | 70.2 | 13.9 | -3.7 | -0.3 | -7.1 | 124.8 | 57 | 17.2 | 4.6 | 8.9 | 0.3 | 8.6 | 1255 | 1803 | 15.8 | 190 | 28.8 | -22.9 | 875 | 160 | 15.5 | 2.8 | 8800 | Sodium Chloride (NaCl) | kg/lane/km/year | 03/27/1992 | 05/10/1992
880203 | 1992 | 4 | 286 | -8.5 | -4.4 | -12.6 | 96 | 87.2 | 18.2 | -8.5 | -3.8 | -13.1 | 176 | 98.3 | 19.1 | -6 | -1.6 | -10.3 | 81.2 | 163.3 | 17.1 | 1.2 | 5.1 | -2.7 | 50.6 | 167.2 | 17.4 | 8.9 | 14.7 | 3.1 | 58.6 | 236.7 | 15.6 | 14.2 | 19.3 | 9.1 | 81.4 | 181.8 | 13.9 | 15.9 | 20.1 | 11.5 | 162.2 | 210.5 | 13.6 | 18.5 | 22.8 | 14.1 | 160.4 | 229 | 14 | 15 | 19.5 | 10.4 | 31.8 | 167.1 | 14.3 | 7.5 | 11.5 | 3.5 | 146.4 | 134.9 | 15.9 | 1 | 4 | -2.2 | 85.8 | 70.2 | 13.9 | -3.7 | -0.3 | -7.1 | 124.8 | 57 | 17.2 | 4.6 | 8.9 | 0.3 | 8.6 | 1255 | 1803 | 15.8 | 190 | 28.8 | -22.9 | 875 | 160 | 15.5 | 2.8 | 8800 | Sodium Chloride (NaCl) | kg/lane/km/year | 03/27/1992 | 05/10/1992
880203 | 1992 | 3 | 286 | -8.5 | -4.4 | -12.6 | 96 | 87.2 | 18.2 | -8.5 | -3.8 | -13.1 | 176 | 98.3 | 19.1 | -6 | -1.6 | -10.3 | 81.2 | 163.3 | 17.1 | 1.2 | 5.1 | -2.7 | 50.6 | 167.2 | 17.4 | 8.9 | 14.7 | 3.1 | 58.6 | 236.7 | 15.6 | 14.2 | 19.3 | 9.1 | 81.4 | 181.8 | 13.9 | 15.9 | 20.1 | 11.5 | 162.2 | 210.5 | 13.6 | 18.5 | 22.8 | 14.1 | 160.4 | 229 | 14 | 15 | 19.5 | 10.4 | 31.8 | 167.1 | 14.3 | 7.5 | 11.5 | 3.5 | 146.4 | 134.9 | 15.9 | 1 | 4 | -2.2 | 85.8 | 70.2 | 13.9 | -3.7 | -0.3 | -7.1 | 124.8 | 57 | 17.2 | 4.6 | 8.9 | 0.3 | 8.6 | 1255 | 1803 | 15.8 | 190 | 28.8 | -22.9 | 875 | 160 | 15.5 | 2.8 | 8800 | Sodium Chloride (NaCl) | kg/lane/km/year | 03/27/1992 | 05/10/1992
880203 | 1992 | 3 | 286 | -8.5 | -4.4 | -12.6 | 96 | 87.2 | 18.2 | -8.5 | -3.8 | -13.1 | 176 | 98.3 | 19.1 | -6 | -1.6 | -10.3 | 81.2 | 163.3 | 17.1 | 1.2 | 5.1 | -2.7 | 50.6 | 167.2 | 17.4 | 8.9 | 14.7 | 3.1 | 58.6 | 236.7 | 15.6 | 14.2 | 19.3 | 9.1 | 81.4 | 181.8 | 13.9 | 15.9 | 20.1 | 11.5 | 162.2 | 210.5 | 13.6 | 18.5 | 22.8 | 14.1 | 160.4 | 229 | 14 | 15 | 19.5 | 10.4 | 31.8 | 167.1 | 14.3 | 7.5 | 11.5 | 3.5 | 146.4 | 134.9 | 15.9 | 1 | 4 | -2.2 | 85.8 | 70.2 | 13.9 | -3.7 | -0.3 | -7.1 | 124.8 | 57 | 17.2 | 4.6 | 8.9 | 0.3 | 8.6 | 1255 | 1803 | 15.8 | 190 | 28.8 | -22.9 | 875 | 160 | 15.5 | 2.8 | 8800 | Sodium Chloride (NaCl) | kg/lane/km/year | 03/27/1992 | 05/10/1992
880203 | 1992 | 3 | 286 | -8.5 | -4.4 | -12.6 | 96 | 87.2 | 18.2 | -8.5 | -3.8 | -13.1 | 176 | 98.3 | 19.1 | -6 | -1.6 | -10.3 | 81.2 | 163.3 | 17.1 | 1.2 | 5.1 | -2.7 | 50.6 | 167.2 | 17.4 | 8.9 | 14.7 | 3.1 | 58.6 | 236.7 | 15.6 | 14.2 | 19.3 | 9.1 | 81.4 | 181.8 | 13.9 | 15.9 | 20.1 | 11.5 | 162.2 | 210.5 | 13.6 | 18.5 | 22.8 | 14.1 | 160.4 | 229 | 14 | 15 | 19.5 | 10.4 | 31.8 | 167.1 | 14.3 | 7.5 | 11.5 | 3.5 | 146.4 | 134.9 | 15.9 | 1 | 4 | -2.2 | 85.8 | 70.2 | 13.9 | -3.7 | -0.3 | -7.1 | 124.8 | 57 | 17.2 | 4.6 | 8.9 | 0.3 | 8.6 | 1255 | 1803 | 15.8 | 190 | 28.8 | -22.9 | 875 | 160 | 15.5 | 2.8 | 8800 | Sodium Chloride (NaCl) | kg/lane/km/year | 03/27/1992 | 05/10/1992
880203 | 1992 | 3 | 286 | -8.5 | -4.4 | -12.6 | 96 | 87.2 | 18.2 | -8.5 | -3.8 | -13.1 | 176 | 98.3 | 19.1 | -6 | -1.6 | -10.3 | 81.2 | 163.3 | 17.1 | 1.2 | 5.1 | -2.7 | 50.6 | 167.2 | 17.4 | 8.9 | 14.7 | 3.1 | 58.6 | 236.7 | 15.6 | 14.2 | 19.3 | 9.1 | 81.4 | 181.8 | 13.9 | 15.9 | 20.1 | 11.5 | 162.2 | 210.5 | 13.6 | 18.5 | 22.8 | 14.1 | 160.4 | 229 | 14 | 15 | 19.5 | 10.4 | 31.8 | 167.1 | 14.3 | 7.5 | 11.5 | 3.5 | 146.4 | 134.9 | 15.9 | 1 | 4 | -2.2 | 85.8 | 70.2 | 13.9 | -3.7 | -0.3 | -7.1 | 124.8 | 57 | 17.2 | 4.6 | 8.9 | 0.3 | 8.6 | 1255 | 1803 | 15.8 | 190 | 28.8 | -22.9 | 875 | 160 | 15.5 | 2.8 | 8800 | Sodium Chloride (NaCl) | kg/lane/km/year | 03/27/1992 | 05/10/1992
880203 | 1992 | 2 | 286 | -8.5 | -4.4 | -12.6 | 96 | 87.2 | 18.2 | -8.5 | -3.8 | -13.1 | 176 | 98.3 | 19.1 | -6 | -1.6 | -10.3 | 81.2 | 163.3 | 17.1 | 1.2 | 5.1 | -2.7 | 50.6 | 167.2 | 17.4 | 8.9 | 14.7 | 3.1 | 58.6 | 236.7 | 15.6 | 14.2 | 19.3 | 9.1 | 81.4 | 181.8 | 13.9 | 15.9 | 20.1 | 11.5 | 162.2 | 210.5 | 13.6 | 18.5 | 22.8 | 14.1 | 160.4 | 229 | 14 | 15 | 19.5 | 10.4 | 31.8 | 167.1 | 14.3 | 7.5 | 11.5 | 3.5 | 146.4 | 134.9 | 15.9 | 1 | 4 | -2.2 | 85.8 | 70.2 | 13.9 | -3.7 | -0.3 | -7.1 | 124.8 | 57 | 17.2 | 4.6 | 8.9 | 0.3 | 8.6 | 1255 | 1803 | 15.8 | 190 | 28.8 | -22.9 | 875 | 160 | 15.5 | 2.8 | 8800 | Sodium Chloride (NaCl) | kg/lane/km/year | 03/27/1992 | 05/10/1992
880203 | 1992 | 2 | 286 | -8.5 | -4.4 | -12.6 | 96 | 87.2 | 18.2 | -8.5 | -3.8 | -13.1 | 176 | 98.3 | 19.1 | -6 | -1.6 | -10.3 | 81.2 | 163.3 | 17.1 | 1.2 | 5.1 | -2.7 | 50.6 | 167.2 | 17.4 | 8.9 | 14.7 | 3.1 | 58.6 | 236.7 | 15.6 | 14.2 | 19.3 | 9.1 | 81.4 | 181.8 | 13.9 | 15.9 | 20.1 | 11.5 | 162.2 | 210.5 | 13.6 | 18.5 | 22.8 | 14.1 | 160.4 | 229 | 14 | 15 | 19.5 | 10.4 | 31.8 | 167.1 | 14.3 | 7.5 | 11.5 | 3.5 | 146.4 | 134.9 | 15.9 | 1 | 4 | -2.2 | 85.8 | 70.2 | 13.9 | -3.7 | -0.3 | -7.1 | 124.8 | 57 | 17.2 | 4.6 | 8.9 | 0.3 | 8.6 | 1255 | 1803 | 15.8 | 190 | 28.8 | -22.9 | 875 | 160 | 15.5 | 2.8 | 8800 | Sodium Chloride (NaCl) | kg/lane/km/year | 03/27/1992 | 05/10/1992
880203 | 1992 | 2 | 286 | -8.5 | -4.4 | -12.6 | 96 | 87.2 | 18.2 | -8.5 | -3.8 | -13.1 | 176 | 98.3 | 19.1 | -6 | -1.6 | -10.3 | 81.2 | 163.3 | 17.1 | 1.2 | 5.1 | -2.7 | 50.6 | 167.2 | 17.4 | 8.9 | 14.7 | 3.1 | 58.6 | 236.7 | 15.6 | 14.2 | 19.3 | 9.1 | 81.4 | 181.8 | 13.9 | 15.9 | 20.1 | 11.5 | 162.2 | 210.5 | 13.6 | 18.5 | 22.8 | 14.1 | 160.4 | 229 | 14 | 15 | 19.5 | 10.4 | 31.8 | 167.1 | 14.3 | 7.5 | 11.5 | 3.5 | 146.4 | 134.9 | 15.9 | 1 | 4 | -2.2 | 85.8 | 70.2 | 13.9 | -3.7 | -0.3 | -7.1 | 124.8 | 57 | 17.2 | 4.6 | 8.9 | 0.3 | 8.6 | 1255 | 1803 | 15.8 | 190 | 28.8 | -22.9 | 875 | 160 | 15.5 | 2.8 | 8800 | Sodium Chloride (NaCl) | kg/lane/km/year | 03/27/1992 | 05/10/1992
880203 | 1992 | 2 | 286 | -8.5 | -4.4 | -12.6 | 96 | 87.2 | 18.2 | -8.5 | -3.8 | -13.1 | 176 | 98.3 | 19.1 | -6 | -1.6 | -10.3 | 81.2 | 163.3 | 17.1 | 1.2 | 5.1 | -2.7 | 50.6 | 167.2 | 17.4 | 8.9 | 14.7 | 3.1 | 58.6 | 236.7 | 15.6 | 14.2 | 19.3 | 9.1 | 81.4 | 181.8 | 13.9 | 15.9 | 20.1 | 11.5 | 162.2 | 210.5 | 13.6 | 18.5 | 22.8 | 14.1 | 160.4 | 229 | 14 | 15 | 19.5 | 10.4 | 31.8 | 167.1 | 14.3 | 7.5 | 11.5 | 3.5 | 146.4 | 134.9 | 15.9 | 1 | 4 | -2.2 | 85.8 | 70.2 | 13.9 | -3.7 | -0.3 | -7.1 | 124.8 | 57 | 17.2 | 4.6 | 8.9 | 0.3 | 8.6 | 1255 | 1803 | 15.8 | 190 | 28.8 | -22.9 | 875 | 160 | 15.5 | 2.8 | 8800 | Sodium Chloride (NaCl) | kg/lane/km/year | 03/27/1992 | 05/10/1992
880203 | 1992 | 1 | 286 | -8.5 | -4.4 | -12.6 | 96 | 87.2 | 18.2 | -8.5 | -3.8 | -13.1 | 176 | 98.3 | 19.1 | -6 | -1.6 | -10.3 | 81.2 | 163.3 | 17.1 | 1.2 | 5.1 | -2.7 | 50.6 | 167.2 | 17.4 | 8.9 | 14.7 | 3.1 | 58.6 | 236.7 | 15.6 | 14.2 | 19.3 | 9.1 | 81.4 | 181.8 | 13.9 | 15.9 | 20.1 | 11.5 | 162.2 | 210.5 | 13.6 | 18.5 | 22.8 | 14.1 | 160.4 | 229 | 14 | 15 | 19.5 | 10.4 | 31.8 | 167.1 | 14.3 | 7.5 | 11.5 | 3.5 | 146.4 | 134.9 | 15.9 | 1 | 4 | -2.2 | 85.8 | 70.2 | 13.9 | -3.7 | -0.3 | -7.1 | 124.8 | 57 | 17.2 | 4.6 | 8.9 | 0.3 | 8.6 | 1255 | 1803 | 15.8 | 190 | 28.8 | -22.9 | 875 | 160 | 15.5 | 2.8 | 8800 | Sodium Chloride (NaCl) | kg/lane/km/year | 03/27/1992 | 05/10/1992
880203 | 1992 | 1 | 286 | -8.5 | -4.4 | -12.6 | 96 | 87.2 | 18.2 | -8.5 | -3.8 | -13.1 | 176 | 98.3 | 19.1 | -6 | -1.6 | -10.3 | 81.2 | 163.3 | 17.1 | 1.2 | 5.1 | -2.7 | 50.6 | 167.2 | 17.4 | 8.9 | 14.7 | 3.1 | 58.6 | 236.7 | 15.6 | 14.2 | 19.3 | 9.1 | 81.4 | 181.8 | 13.9 | 15.9 | 20.1 | 11.5 | 162.2 | 210.5 | 13.6 | 18.5 | 22.8 | 14.1 | 160.4 | 229 | 14 | 15 | 19.5 | 10.4 | 31.8 | 167.1 | 14.3 | 7.5 | 11.5 | 3.5 | 146.4 | 134.9 | 15.9 | 1 | 4 | -2.2 | 85.8 | 70.2 | 13.9 | -3.7 | -0.3 | -7.1 | 124.8 | 57 | 17.2 | 4.6 | 8.9 | 0.3 | 8.6 | 1255 | 1803 | 15.8 | 190 | 28.8 | -22.9 | 875 | 160 | 15.5 | 2.8 | 8800 | Sodium Chloride (NaCl) | kg/lane/km/year | 03/27/1992 | 05/10/1992
880203 | 1992 | 1 | 286 | -8.5 | -4.4 | -12.6 | 96 | 87.2 | 18.2 | -8.5 | -3.8 | -13.1 | 176 | 98.3 | 19.1 | -6 | -1.6 | -10.3 | 81.2 | 163.3 | 17.1 | 1.2 | 5.1 | -2.7 | 50.6 | 167.2 | 17.4 | 8.9 | 14.7 | 3.1 | 58.6 | 236.7 | 15.6 | 14.2 | 19.3 | 9.1 | 81.4 | 181.8 | 13.9 | 15.9 | 20.1 | 11.5 | 162.2 | 210.5 | 13.6 | 18.5 | 22.8 | 14.1 | 160.4 | 229 | 14 | 15 | 19.5 | 10.4 | 31.8 | 167.1 | 14.3 | 7.5 | 11.5 | 3.5 | 146.4 | 134.9 | 15.9 | 1 | 4 | -2.2 | 85.8 | 70.2 | 13.9 | -3.7 | -0.3 | -7.1 | 124.8 | 57 | 17.2 | 4.6 | 8.9 | 0.3 | 8.6 | 1255 | 1803 | 15.8 | 190 | 28.8 | -22.9 | 875 | 160 | 15.5 | 2.8 | 8800 | Sodium Chloride (NaCl) | kg/lane/km/year | 03/27/1992 | 05/10/1992
880203 | 1992 | 1 | 286 | -8.5 | -4.4 | -12.6 | 96 | 87.2 | 18.2 | -8.5 | -3.8 | -13.1 | 176 | 98.3 | 19.1 | -6 | -1.6 | -10.3 | 81.2 | 163.3 | 17.1 | 1.2 | 5.1 | -2.7 | 50.6 | 167.2 | 17.4 | 8.9 | 14.7 | 3.1 | 58.6 | 236.7 | 15.6 | 14.2 | 19.3 | 9.1 | 81.4 | 181.8 | 13.9 | 15.9 | 20.1 | 11.5 | 162.2 | 210.5 | 13.6 | 18.5 | 22.8 | 14.1 | 160.4 | 229 | 14 | 15 | 19.5 | 10.4 | 31.8 | 167.1 | 14.3 | 7.5 | 11.5 | 3.5 | 146.4 | 134.9 | 15.9 | 1 | 4 | -2.2 | 85.8 | 70.2 | 13.9 | -3.7 | -0.3 | -7.1 | 124.8 | 57 | 17.2 | 4.6 | 8.9 | 0.3 | 8.6 | 1255 | 1803 | 15.8 | 190 | 28.8 | -22.9 | 875 | 160 | 15.5 | 2.8 | 8800 | Sodium Chloride (NaCl) | kg/lane/km/year | 03/27/1992 | 05/10/1992
880203 | 1993 | 4 | 287 | -9.4 | -5 | -13.7 | 89.4 | 106.4 | 16.2 | -12.4 | -7.1 | -17.6 | 83.6 | 119.5 | 15.9 | -5 |  | -10.1 | 128.6 | 153.8 | 17.9 | 2.8 | 7 | -1.4 | 102 | 144.1 | 16.5 | 8 | 12.9 | 3.2 | 103.2 | 151.5 | 15.8 | 13.7 | 18.4 | 9 | 99.6 | 196.5 | 15.6 | 16.2 | 20.3 | 12.1 | 89.8 | 178.3 | 13.5 | 18.3 | 22.8 | 13.7 | 28.4 | 270.5 | 12 | 13.7 | 18.7 | 8.8 | 69.6 | 167.8 | 14.8 | 6 | 10.7 | 1.3 | 161.9 | 122.5 | 16 | 2 | 6 | -2 | 92.8 | 109.1 | 17.5 | -3 | 0.7 | -6.6 | 140.2 | 66.4 | 19 | 4.3 | 8.8 | -0.3 | 9.1 | 1189 | 1786 | 15.9 | 188 | 27.6 | -29.3 | 933 | 142 | 16.2 | 2.4 | 63 | Sodium Chloride (NaCl) | kg/lane/km/year | 03/26/1993 | 05/10/1993
880203 | 1993 | 4 | 287 | -9.4 | -5 | -13.7 | 89.4 | 106.4 | 16.2 | -12.4 | -7.1 | -17.6 | 83.6 | 119.5 | 15.9 | -5 |  | -10.1 | 128.6 | 153.8 | 17.9 | 2.8 | 7 | -1.4 | 102 | 144.1 | 16.5 | 8 | 12.9 | 3.2 | 103.2 | 151.5 | 15.8 | 13.7 | 18.4 | 9 | 99.6 | 196.5 | 15.6 | 16.2 | 20.3 | 12.1 | 89.8 | 178.3 | 13.5 | 18.3 | 22.8 | 13.7 | 28.4 | 270.5 | 12 | 13.7 | 18.7 | 8.8 | 69.6 | 167.8 | 14.8 | 6 | 10.7 | 1.3 | 161.9 | 122.5 | 16 | 2 | 6 | -2 | 92.8 | 109.1 | 17.5 | -3 | 0.7 | -6.6 | 140.2 | 66.4 | 19 | 4.3 | 8.8 | -0.3 | 9.1 | 1189 | 1786 | 15.9 | 188 | 27.6 | -29.3 | 933 | 142 | 16.2 | 2.4 | 63 | Sodium Chloride (NaCl) | kg/lane/km/year | 03/26/1993 | 05/10/1993
880203 | 1993 | 4 | 287 | -9.4 | -5 | -13.7 | 89.4 | 106.4 | 16.2 | -12.4 | -7.1 | -17.6 | 83.6 | 119.5 | 15.9 | -5 |  | -10.1 | 128.6 | 153.8 | 17.9 | 2.8 | 7 | -1.4 | 102 | 144.1 | 16.5 | 8 | 12.9 | 3.2 | 103.2 | 151.5 | 15.8 | 13.7 | 18.4 | 9 | 99.6 | 196.5 | 15.6 | 16.2 | 20.3 | 12.1 | 89.8 | 178.3 | 13.5 | 18.3 | 22.8 | 13.7 | 28.4 | 270.5 | 12 | 13.7 | 18.7 | 8.8 | 69.6 | 167.8 | 14.8 | 6 | 10.7 | 1.3 | 161.9 | 122.5 | 16 | 2 | 6 | -2 | 92.8 | 109.1 | 17.5 | -3 | 0.7 | -6.6 | 140.2 | 66.4 | 19 | 4.3 | 8.8 | -0.3 | 9.1 | 1189 | 1786 | 15.9 | 188 | 27.6 | -29.3 | 933 | 142 | 16.2 | 2.4 | 63 | Sodium Chloride (NaCl) | kg/lane/km/year | 03/26/1993 | 05/10/1993
880203 | 1993 | 4 | 287 | -9.4 | -5 | -13.7 | 89.4 | 106.4 | 16.2 | -12.4 | -7.1 | -17.6 | 83.6 | 119.5 | 15.9 | -5 |  | -10.1 | 128.6 | 153.8 | 17.9 | 2.8 | 7 | -1.4 | 102 | 144.1 | 16.5 | 8 | 12.9 | 3.2 | 103.2 | 151.5 | 15.8 | 13.7 | 18.4 | 9 | 99.6 | 196.5 | 15.6 | 16.2 | 20.3 | 12.1 | 89.8 | 178.3 | 13.5 | 18.3 | 22.8 | 13.7 | 28.4 | 270.5 | 12 | 13.7 | 18.7 | 8.8 | 69.6 | 167.8 | 14.8 | 6 | 10.7 | 1.3 | 161.9 | 122.5 | 16 | 2 | 6 | -2 | 92.8 | 109.1 | 17.5 | -3 | 0.7 | -6.6 | 140.2 | 66.4 | 19 | 4.3 | 8.8 | -0.3 | 9.1 | 1189 | 1786 | 15.9 | 188 | 27.6 | -29.3 | 933 | 142 | 16.2 | 2.4 | 63 | Sodium Chloride (NaCl) | kg/lane/km/year | 03/26/1993 | 05/10/1993
880203 | 1993 | 3 | 287 | -9.4 | -5 | -13.7 | 89.4 | 106.4 | 16.2 | -12.4 | -7.1 | -17.6 | 83.6 | 119.5 | 15.9 | -5 |  | -10.1 | 128.6 | 153.8 | 17.9 | 2.8 | 7 | -1.4 | 102 | 144.1 | 16.5 | 8 | 12.9 | 3.2 | 103.2 | 151.5 | 15.8 | 13.7 | 18.4 | 9 | 99.6 | 196.5 | 15.6 | 16.2 | 20.3 | 12.1 | 89.8 | 178.3 | 13.5 | 18.3 | 22.8 | 13.7 | 28.4 | 270.5 | 12 | 13.7 | 18.7 | 8.8 | 69.6 | 167.8 | 14.8 | 6 | 10.7 | 1.3 | 161.9 | 122.5 | 16 | 2 | 6 | -2 | 92.8 | 109.1 | 17.5 | -3 | 0.7 | -6.6 | 140.2 | 66.4 | 19 | 4.3 | 8.8 | -0.3 | 9.1 | 1189 | 1786 | 15.9 | 188 | 27.6 | -29.3 | 933 | 142 | 16.2 | 2.4 | 63 | Sodium Chloride (NaCl) | kg/lane/km/year | 03/26/1993 | 05/10/1993
880203 | 1993 | 3 | 287 | -9.4 | -5 | -13.7 | 89.4 | 106.4 | 16.2 | -12.4 | -7.1 | -17.6 | 83.6 | 119.5 | 15.9 | -5 |  | -10.1 | 128.6 | 153.8 | 17.9 | 2.8 | 7 | -1.4 | 102 | 144.1 | 16.5 | 8 | 12.9 | 3.2 | 103.2 | 151.5 | 15.8 | 13.7 | 18.4 | 9 | 99.6 | 196.5 | 15.6 | 16.2 | 20.3 | 12.1 | 89.8 | 178.3 | 13.5 | 18.3 | 22.8 | 13.7 | 28.4 | 270.5 | 12 | 13.7 | 18.7 | 8.8 | 69.6 | 167.8 | 14.8 | 6 | 10.7 | 1.3 | 161.9 | 122.5 | 16 | 2 | 6 | -2 | 92.8 | 109.1 | 17.5 | -3 | 0.7 | -6.6 | 140.2 | 66.4 | 19 | 4.3 | 8.8 | -0.3 | 9.1 | 1189 | 1786 | 15.9 | 188 | 27.6 | -29.3 | 933 | 142 | 16.2 | 2.4 | 63 | Sodium Chloride (NaCl) | kg/lane/km/year | 03/26/1993 | 05/10/1993
880203 | 1993 | 3 | 287 | -9.4 | -5 | -13.7 | 89.4 | 106.4 | 16.2 | -12.4 | -7.1 | -17.6 | 83.6 | 119.5 | 15.9 | -5 |  | -10.1 | 128.6 | 153.8 | 17.9 | 2.8 | 7 | -1.4 | 102 | 144.1 | 16.5 | 8 | 12.9 | 3.2 | 103.2 | 151.5 | 15.8 | 13.7 | 18.4 | 9 | 99.6 | 196.5 | 15.6 | 16.2 | 20.3 | 12.1 | 89.8 | 178.3 | 13.5 | 18.3 | 22.8 | 13.7 | 28.4 | 270.5 | 12 | 13.7 | 18.7 | 8.8 | 69.6 | 167.8 | 14.8 | 6 | 10.7 | 1.3 | 161.9 | 122.5 | 16 | 2 | 6 | -2 | 92.8 | 109.1 | 17.5 | -3 | 0.7 | -6.6 | 140.2 | 66.4 | 19 | 4.3 | 8.8 | -0.3 | 9.1 | 1189 | 1786 | 15.9 | 188 | 27.6 | -29.3 | 933 | 142 | 16.2 | 2.4 | 63 | Sodium Chloride (NaCl) | kg/lane/km/year | 03/26/1993 | 05/10/1993
880203 | 1993 | 3 | 287 | -9.4 | -5 | -13.7 | 89.4 | 106.4 | 16.2 | -12.4 | -7.1 | -17.6 | 83.6 | 119.5 | 15.9 | -5 |  | -10.1 | 128.6 | 153.8 | 17.9 | 2.8 | 7 | -1.4 | 102 | 144.1 | 16.5 | 8 | 12.9 | 3.2 | 103.2 | 151.5 | 15.8 | 13.7 | 18.4 | 9 | 99.6 | 196.5 | 15.6 | 16.2 | 20.3 | 12.1 | 89.8 | 178.3 | 13.5 | 18.3 | 22.8 | 13.7 | 28.4 | 270.5 | 12 | 13.7 | 18.7 | 8.8 | 69.6 | 167.8 | 14.8 | 6 | 10.7 | 1.3 | 161.9 | 122.5 | 16 | 2 | 6 | -2 | 92.8 | 109.1 | 17.5 | -3 | 0.7 | -6.6 | 140.2 | 66.4 | 19 | 4.3 | 8.8 | -0.3 | 9.1 | 1189 | 1786 | 15.9 | 188 | 27.6 | -29.3 | 933 | 142 | 16.2 | 2.4 | 63 | Sodium Chloride (NaCl) | kg/lane/km/year | 03/26/1993 | 05/10/1993
880203 | 1993 | 2 | 287 | -9.4 | -5 | -13.7 | 89.4 | 106.4 | 16.2 | -12.4 | -7.1 | -17.6 | 83.6 | 119.5 | 15.9 | -5 |  | -10.1 | 128.6 | 153.8 | 17.9 | 2.8 | 7 | -1.4 | 102 | 144.1 | 16.5 | 8 | 12.9 | 3.2 | 103.2 | 151.5 | 15.8 | 13.7 | 18.4 | 9 | 99.6 | 196.5 | 15.6 | 16.2 | 20.3 | 12.1 | 89.8 | 178.3 | 13.5 | 18.3 | 22.8 | 13.7 | 28.4 | 270.5 | 12 | 13.7 | 18.7 | 8.8 | 69.6 | 167.8 | 14.8 | 6 | 10.7 | 1.3 | 161.9 | 122.5 | 16 | 2 | 6 | -2 | 92.8 | 109.1 | 17.5 | -3 | 0.7 | -6.6 | 140.2 | 66.4 | 19 | 4.3 | 8.8 | -0.3 | 9.1 | 1189 | 1786 | 15.9 | 188 | 27.6 | -29.3 | 933 | 142 | 16.2 | 2.4 | 63 | Sodium Chloride (NaCl) | kg/lane/km/year | 03/26/1993 | 05/10/1993
880203 | 1993 | 2 | 287 | -9.4 | -5 | -13.7 | 89.4 | 106.4 | 16.2 | -12.4 | -7.1 | -17.6 | 83.6 | 119.5 | 15.9 | -5 |  | -10.1 | 128.6 | 153.8 | 17.9 | 2.8 | 7 | -1.4 | 102 | 144.1 | 16.5 | 8 | 12.9 | 3.2 | 103.2 | 151.5 | 15.8 | 13.7 | 18.4 | 9 | 99.6 | 196.5 | 15.6 | 16.2 | 20.3 | 12.1 | 89.8 | 178.3 | 13.5 | 18.3 | 22.8 | 13.7 | 28.4 | 270.5 | 12 | 13.7 | 18.7 | 8.8 | 69.6 | 167.8 | 14.8 | 6 | 10.7 | 1.3 | 161.9 | 122.5 | 16 | 2 | 6 | -2 | 92.8 | 109.1 | 17.5 | -3 | 0.7 | -6.6 | 140.2 | 66.4 | 19 | 4.3 | 8.8 | -0.3 | 9.1 | 1189 | 1786 | 15.9 | 188 | 27.6 | -29.3 | 933 | 142 | 16.2 | 2.4 | 63 | Sodium Chloride (NaCl) | kg/lane/km/year | 03/26/1993 | 05/10/1993
880203 | 1993 | 2 | 287 | -9.4 | -5 | -13.7 | 89.4 | 106.4 | 16.2 | -12.4 | -7.1 | -17.6 | 83.6 | 119.5 | 15.9 | -5 |  | -10.1 | 128.6 | 153.8 | 17.9 | 2.8 | 7 | -1.4 | 102 | 144.1 | 16.5 | 8 | 12.9 | 3.2 | 103.2 | 151.5 | 15.8 | 13.7 | 18.4 | 9 | 99.6 | 196.5 | 15.6 | 16.2 | 20.3 | 12.1 | 89.8 | 178.3 | 13.5 | 18.3 | 22.8 | 13.7 | 28.4 | 270.5 | 12 | 13.7 | 18.7 | 8.8 | 69.6 | 167.8 | 14.8 | 6 | 10.7 | 1.3 | 161.9 | 122.5 | 16 | 2 | 6 | -2 | 92.8 | 109.1 | 17.5 | -3 | 0.7 | -6.6 | 140.2 | 66.4 | 19 | 4.3 | 8.8 | -0.3 | 9.1 | 1189 | 1786 | 15.9 | 188 | 27.6 | -29.3 | 933 | 142 | 16.2 | 2.4 | 63 | Sodium Chloride (NaCl) | kg/lane/km/year | 03/26/1993 | 05/10/1993
880203 | 1993 | 2 | 287 | -9.4 | -5 | -13.7 | 89.4 | 106.4 | 16.2 | -12.4 | -7.1 | -17.6 | 83.6 | 119.5 | 15.9 | -5 |  | -10.1 | 128.6 | 153.8 | 17.9 | 2.8 | 7 | -1.4 | 102 | 144.1 | 16.5 | 8 | 12.9 | 3.2 | 103.2 | 151.5 | 15.8 | 13.7 | 18.4 | 9 | 99.6 | 196.5 | 15.6 | 16.2 | 20.3 | 12.1 | 89.8 | 178.3 | 13.5 | 18.3 | 22.8 | 13.7 | 28.4 | 270.5 | 12 | 13.7 | 18.7 | 8.8 | 69.6 | 167.8 | 14.8 | 6 | 10.7 | 1.3 | 161.9 | 122.5 | 16 | 2 | 6 | -2 | 92.8 | 109.1 | 17.5 | -3 | 0.7 | -6.6 | 140.2 | 66.4 | 19 | 4.3 | 8.8 | -0.3 | 9.1 | 1189 | 1786 | 15.9 | 188 | 27.6 | -29.3 | 933 | 142 | 16.2 | 2.4 | 63 | Sodium Chloride (NaCl) | kg/lane/km/year | 03/26/1993 | 05/10/1993
880203 | 1993 | 1 | 287 | -9.4 | -5 | -13.7 | 89.4 | 106.4 | 16.2 | -12.4 | -7.1 | -17.6 | 83.6 | 119.5 | 15.9 | -5 |  | -10.1 | 128.6 | 153.8 | 17.9 | 2.8 | 7 | -1.4 | 102 | 144.1 | 16.5 | 8 | 12.9 | 3.2 | 103.2 | 151.5 | 15.8 | 13.7 | 18.4 | 9 | 99.6 | 196.5 | 15.6 | 16.2 | 20.3 | 12.1 | 89.8 | 178.3 | 13.5 | 18.3 | 22.8 | 13.7 | 28.4 | 270.5 | 12 | 13.7 | 18.7 | 8.8 | 69.6 | 167.8 | 14.8 | 6 | 10.7 | 1.3 | 161.9 | 122.5 | 16 | 2 | 6 | -2 | 92.8 | 109.1 | 17.5 | -3 | 0.7 | -6.6 | 140.2 | 66.4 | 19 | 4.3 | 8.8 | -0.3 | 9.1 | 1189 | 1786 | 15.9 | 188 | 27.6 | -29.3 | 933 | 142 | 16.2 | 2.4 | 63 | Sodium Chloride (NaCl) | kg/lane/km/year | 03/26/1993 | 05/10/1993
880203 | 1993 | 1 | 287 | -9.4 | -5 | -13.7 | 89.4 | 106.4 | 16.2 | -12.4 | -7.1 | -17.6 | 83.6 | 119.5 | 15.9 | -5 |  | -10.1 | 128.6 | 153.8 | 17.9 | 2.8 | 7 | -1.4 | 102 | 144.1 | 16.5 | 8 | 12.9 | 3.2 | 103.2 | 151.5 | 15.8 | 13.7 | 18.4 | 9 | 99.6 | 196.5 | 15.6 | 16.2 | 20.3 | 12.1 | 89.8 | 178.3 | 13.5 | 18.3 | 22.8 | 13.7 | 28.4 | 270.5 | 12 | 13.7 | 18.7 | 8.8 | 69.6 | 167.8 | 14.8 | 6 | 10.7 | 1.3 | 161.9 | 122.5 | 16 | 2 | 6 | -2 | 92.8 | 109.1 | 17.5 | -3 | 0.7 | -6.6 | 140.2 | 66.4 | 19 | 4.3 | 8.8 | -0.3 | 9.1 | 1189 | 1786 | 15.9 | 188 | 27.6 | -29.3 | 933 | 142 | 16.2 | 2.4 | 63 | Sodium Chloride (NaCl) | kg/lane/km/year | 03/26/1993 | 05/10/1993
880203 | 1993 | 1 | 287 | -9.4 | -5 | -13.7 | 89.4 | 106.4 | 16.2 | -12.4 | -7.1 | -17.6 | 83.6 | 119.5 | 15.9 | -5 |  | -10.1 | 128.6 | 153.8 | 17.9 | 2.8 | 7 | -1.4 | 102 | 144.1 | 16.5 | 8 | 12.9 | 3.2 | 103.2 | 151.5 | 15.8 | 13.7 | 18.4 | 9 | 99.6 | 196.5 | 15.6 | 16.2 | 20.3 | 12.1 | 89.8 | 178.3 | 13.5 | 18.3 | 22.8 | 13.7 | 28.4 | 270.5 | 12 | 13.7 | 18.7 | 8.8 | 69.6 | 167.8 | 14.8 | 6 | 10.7 | 1.3 | 161.9 | 122.5 | 16 | 2 | 6 | -2 | 92.8 | 109.1 | 17.5 | -3 | 0.7 | -6.6 | 140.2 | 66.4 | 19 | 4.3 | 8.8 | -0.3 | 9.1 | 1189 | 1786 | 15.9 | 188 | 27.6 | -29.3 | 933 | 142 | 16.2 | 2.4 | 63 | Sodium Chloride (NaCl) | kg/lane/km/year | 03/26/1993 | 05/10/1993
880203 | 1993 | 1 | 287 | -9.4 | -5 | -13.7 | 89.4 | 106.4 | 16.2 | -12.4 | -7.1 | -17.6 | 83.6 | 119.5 | 15.9 | -5 |  | -10.1 | 128.6 | 153.8 | 17.9 | 2.8 | 7 | -1.4 | 102 | 144.1 | 16.5 | 8 | 12.9 | 3.2 | 103.2 | 151.5 | 15.8 | 13.7 | 18.4 | 9 | 99.6 | 196.5 | 15.6 | 16.2 | 20.3 | 12.1 | 89.8 | 178.3 | 13.5 | 18.3 | 22.8 | 13.7 | 28.4 | 270.5 | 12 | 13.7 | 18.7 | 8.8 | 69.6 | 167.8 | 14.8 | 6 | 10.7 | 1.3 | 161.9 | 122.5 | 16 | 2 | 6 | -2 | 92.8 | 109.1 | 17.5 | -3 | 0.7 | -6.6 | 140.2 | 66.4 | 19 | 4.3 | 8.8 | -0.3 | 9.1 | 1189 | 1786 | 15.9 | 188 | 27.6 | -29.3 | 933 | 142 | 16.2 | 2.4 | 63 | Sodium Chloride (NaCl) | kg/lane/km/year | 03/26/1993 | 05/10/1993
880203 | 1994 | 4 | 288 | -12.1 | -6 | -18.1 | 115.6 | 120.6 | 17.5 | -10.5 | -5.4 | -15.5 | 55.4 | 164.9 | 16 | -2.6 | 0.9 | -6.1 | 154.9 | 93.5 | 16 | 4.2 | 9.9 | -1.4 | 91 | 204.1 | 16.6 | 8.1 | 12.7 | 3.3 | 127.2 | 165.2 | 16.5 | 15.5 | 21 | 9.9 | 129.4 | 228.2 | 15.2 | 20.3 | 24.7 | 15.8 | 36.4 | 260.1 | 14.6 | 17.9 | 22.9 | 12.9 | 45.8 | 238.2 | 13.5 | 13 | 17.5 | 8.4 | 87.6 | 166.5 | 12.3 | 8.6 | 12.3 | 4.8 | 42 | 124.2 | 14.9 | 3.7 | 7.8 | -0.5 | 123.3 | 131.7 | 19.6 | -3.7 | 0.4 | -7.8 | 111.3 | 90.1 | 16.9 | 5.2 | 9.9 | 0.5 | 9.4 | 1120 | 1987 | 15.8 | 175 | 29.2 | -29 | 874 | 138 | 16.6 | 3 | 63 | Sodium Chloride (NaCl) | kg/lane/km/year | 03/13/1994 | 05/08/1994
880203 | 1994 | 4 | 288 | -12.1 | -6 | -18.1 | 115.6 | 120.6 | 17.5 | -10.5 | -5.4 | -15.5 | 55.4 | 164.9 | 16 | -2.6 | 0.9 | -6.1 | 154.9 | 93.5 | 16 | 4.2 | 9.9 | -1.4 | 91 | 204.1 | 16.6 | 8.1 | 12.7 | 3.3 | 127.2 | 165.2 | 16.5 | 15.5 | 21 | 9.9 | 129.4 | 228.2 | 15.2 | 20.3 | 24.7 | 15.8 | 36.4 | 260.1 | 14.6 | 17.9 | 22.9 | 12.9 | 45.8 | 238.2 | 13.5 | 13 | 17.5 | 8.4 | 87.6 | 166.5 | 12.3 | 8.6 | 12.3 | 4.8 | 42 | 124.2 | 14.9 | 3.7 | 7.8 | -0.5 | 123.3 | 131.7 | 19.6 | -3.7 | 0.4 | -7.8 | 111.3 | 90.1 | 16.9 | 5.2 | 9.9 | 0.5 | 9.4 | 1120 | 1987 | 15.8 | 175 | 29.2 | -29 | 874 | 138 | 16.6 | 3 | 63 | Sodium Chloride (NaCl) | kg/lane/km/year | 03/13/1994 | 05/08/1994
880203 | 1994 | 4 | 288 | -12.1 | -6 | -18.1 | 115.6 | 120.6 | 17.5 | -10.5 | -5.4 | -15.5 | 55.4 | 164.9 | 16 | -2.6 | 0.9 | -6.1 | 154.9 | 93.5 | 16 | 4.2 | 9.9 | -1.4 | 91 | 204.1 | 16.6 | 8.1 | 12.7 | 3.3 | 127.2 | 165.2 | 16.5 | 15.5 | 21 | 9.9 | 129.4 | 228.2 | 15.2 | 20.3 | 24.7 | 15.8 | 36.4 | 260.1 | 14.6 | 17.9 | 22.9 | 12.9 | 45.8 | 238.2 | 13.5 | 13 | 17.5 | 8.4 | 87.6 | 166.5 | 12.3 | 8.6 | 12.3 | 4.8 | 42 | 124.2 | 14.9 | 3.7 | 7.8 | -0.5 | 123.3 | 131.7 | 19.6 | -3.7 | 0.4 | -7.8 | 111.3 | 90.1 | 16.9 | 5.2 | 9.9 | 0.5 | 9.4 | 1120 | 1987 | 15.8 | 175 | 29.2 | -29 | 874 | 138 | 16.6 | 3 | 63 | Sodium Chloride (NaCl) | kg/lane/km/year | 03/13/1994 | 05/08/1994
880203 | 1994 | 4 | 288 | -12.1 | -6 | -18.1 | 115.6 | 120.6 | 17.5 | -10.5 | -5.4 | -15.5 | 55.4 | 164.9 | 16 | -2.6 | 0.9 | -6.1 | 154.9 | 93.5 | 16 | 4.2 | 9.9 | -1.4 | 91 | 204.1 | 16.6 | 8.1 | 12.7 | 3.3 | 127.2 | 165.2 | 16.5 | 15.5 | 21 | 9.9 | 129.4 | 228.2 | 15.2 | 20.3 | 24.7 | 15.8 | 36.4 | 260.1 | 14.6 | 17.9 | 22.9 | 12.9 | 45.8 | 238.2 | 13.5 | 13 | 17.5 | 8.4 | 87.6 | 166.5 | 12.3 | 8.6 | 12.3 | 4.8 | 42 | 124.2 | 14.9 | 3.7 | 7.8 | -0.5 | 123.3 | 131.7 | 19.6 | -3.7 | 0.4 | -7.8 | 111.3 | 90.1 | 16.9 | 5.2 | 9.9 | 0.5 | 9.4 | 1120 | 1987 | 15.8 | 175 | 29.2 | -29 | 874 | 138 | 16.6 | 3 | 63 | Sodium Chloride (NaCl) | kg/lane/km/year | 03/13/1994 | 05/08/1994
880203 | 1998 | 1 | 292 | -5.9 | -2.2 | -9.7 | 135.4 |  | 19.6 | -5.3 | -1.7 | -8.8 | 50.2 |  | 14.3 | -1 | 2.4 | -4.4 | 91.2 |  | 17 | 3.6 | 7.6 | -0.3 | 111.4 |  | 16.3 | 11.8 | 17.1 | 6.5 | 69.9 |  | 14.8 | 14.2 | 18.5 | 9.9 | 197.1 |  | 15 | 19.3 | 24.1 | 14.5 | 44.6 |  | 14.7 | 18.1 | 23.4 | 12.8 | 52.9 |  | 14.5 | 14 | 18.2 | 9.8 | 109.5 |  | 13.9 | 8.2 | 11.3 | 5.1 | 117.4 |  | 19.3 | 1.6 | 4.6 | -1.5 | 96.4 |  | 17.5 | -2.8 | 1.4 | -7 | 64 |  | 20.1 | 6.3 | 10.4 | 2.2 | 8.2 | 1140 |  | 16.4 | 181 | 31.2 | -19.5 | 538 | 164 |  |  | 42 | Sodium Chloride (NaCl) | kg/lane/km/year |  |  |  |  | Load bans do not apply to ARTERIAL Highways in this province
880203 | 1998 | 1 | 292 | -5.9 | -2.2 | -9.7 | 135.4 |  | 19.6 | -5.3 | -1.7 | -8.8 | 50.2 |  | 14.3 | -1 | 2.4 | -4.4 | 91.2 |  | 17 | 3.6 | 7.6 | -0.3 | 111.4 |  | 16.3 | 11.8 | 17.1 | 6.5 | 69.9 |  | 14.8 | 14.2 | 18.5 | 9.9 | 197.1 |  | 15 | 19.3 | 24.1 | 14.5 | 44.6 |  | 14.7 | 18.1 | 23.4 | 12.8 | 52.9 |  | 14.5 | 14 | 18.2 | 9.8 | 109.5 |  | 13.9 | 8.2 | 11.3 | 5.1 | 117.4 |  | 19.3 | 1.6 | 4.6 | -1.5 | 96.4 |  | 17.5 | -2.8 | 1.4 | -7 | 64 |  | 20.1 | 6.3 | 10.4 | 2.2 | 8.2 | 1140 |  | 16.4 | 181 | 31.2 | -19.5 | 538 | 164 |  |  | 42 | Sodium Chloride (NaCl) | kg/lane/km/year |  |  |  |  | Load bans do not apply to ARTERIAL Highways in this province
880203 | 1998 | 1 | 292 | -5.9 | -2.2 | -9.7 | 135.4 |  | 19.6 | -5.3 | -1.7 | -8.8 | 50.2 |  | 14.3 | -1 | 2.4 | -4.4 | 91.2 |  | 17 | 3.6 | 7.6 | -0.3 | 111.4 |  | 16.3 | 11.8 | 17.1 | 6.5 | 69.9 |  | 14.8 | 14.2 | 18.5 | 9.9 | 197.1 |  | 15 | 19.3 | 24.1 | 14.5 | 44.6 |  | 14.7 | 18.1 | 23.4 | 12.8 | 52.9 |  | 14.5 | 14 | 18.2 | 9.8 | 109.5 |  | 13.9 | 8.2 | 11.3 | 5.1 | 117.4 |  | 19.3 | 1.6 | 4.6 | -1.5 | 96.4 |  | 17.5 | -2.8 | 1.4 | -7 | 64 |  | 20.1 | 6.3 | 10.4 | 2.2 | 8.2 | 1140 |  | 16.4 | 181 | 31.2 | -19.5 | 538 | 164 |  |  | 42 | Sodium Chloride (NaCl) | kg/lane/km/year |  |  |  |  | Load bans do not apply to ARTERIAL Highways in this province
880203 | 1998 | 1 | 292 | -5.9 | -2.2 | -9.7 | 135.4 |  | 19.6 | -5.3 | -1.7 | -8.8 | 50.2 |  | 14.3 | -1 | 2.4 | -4.4 | 91.2 |  | 17 | 3.6 | 7.6 | -0.3 | 111.4 |  | 16.3 | 11.8 | 17.1 | 6.5 | 69.9 |  | 14.8 | 14.2 | 18.5 | 9.9 | 197.1 |  | 15 | 19.3 | 24.1 | 14.5 | 44.6 |  | 14.7 | 18.1 | 23.4 | 12.8 | 52.9 |  | 14.5 | 14 | 18.2 | 9.8 | 109.5 |  | 13.9 | 8.2 | 11.3 | 5.1 | 117.4 |  | 19.3 | 1.6 | 4.6 | -1.5 | 96.4 |  | 17.5 | -2.8 | 1.4 | -7 | 64 |  | 20.1 | 6.3 | 10.4 | 2.2 | 8.2 | 1140 |  | 16.4 | 181 | 31.2 | -19.5 | 538 | 164 |  |  | 42 | Sodium Chloride (NaCl) | kg/lane/km/year |  |  |  |  | Load bans do not apply to ARTERIAL Highways in this province
880203 | 1999 | 4 | 293 | -6.2 | -1.4 | -11.1 | 97.3 |  | 20.9 | -5 | -1.2 | -8.8 | 61.7 |  | 19.9 | 1.4 | 5.1 | -2.4 | 112.3 |  | 21.7 | 2.8 | 6.3 | -0.8 | 55.1 |  | 19.9 | 12.4 | 18.6 | 6.2 | 26 |  | 16 | 17.2 | 23.3 | 11.2 | 32.7 |  | 15.6 | 19.9 | 24.6 | 15.2 | 76.7 |  | 13.5 | 18.2 | 22.5 | 13.9 | 123 |  | 13.9 | 18 | 22.5 | 13.5 | 117.9 |  | 15.9 | 7.2 | 11.2 | 3.2 | 76.5 |  | 19.7 | 3.6 | 7.5 | -0.2 | 39.5 |  | 19.6 | -1.5 | 2.1 | -5.1 | 82.6 |  | 19.6 | 7.3 | 11.8 | 2.9 | 8.9 | 901 |  | 18 | 171 | 31.2 | -23.3 | 431 | 170 |  |  | 45 | Sodium Chloride (NaCl) | kg/lane/km/year |  |  |  |  | Load bans do not apply to ARTERIAL Highways in this province
880203 | 1999 | 4 | 293 | -6.2 | -1.4 | -11.1 | 97.3 |  | 20.9 | -5 | -1.2 | -8.8 | 61.7 |  | 19.9 | 1.4 | 5.1 | -2.4 | 112.3 |  | 21.7 | 2.8 | 6.3 | -0.8 | 55.1 |  | 19.9 | 12.4 | 18.6 | 6.2 | 26 |  | 16 | 17.2 | 23.3 | 11.2 | 32.7 |  | 15.6 | 19.9 | 24.6 | 15.2 | 76.7 |  | 13.5 | 18.2 | 22.5 | 13.9 | 123 |  | 13.9 | 18 | 22.5 | 13.5 | 117.9 |  | 15.9 | 7.2 | 11.2 | 3.2 | 76.5 |  | 19.7 | 3.6 | 7.5 | -0.2 | 39.5 |  | 19.6 | -1.5 | 2.1 | -5.1 | 82.6 |  | 19.6 | 7.3 | 11.8 | 2.9 | 8.9 | 901 |  | 18 | 171 | 31.2 | -23.3 | 431 | 170 |  |  | 45 | Sodium Chloride (NaCl) | kg/lane/km/year |  |  |  |  | Load bans do not apply to ARTERIAL Highways in this province
880203 | 1999 | 4 | 293 | -6.2 | -1.4 | -11.1 | 97.3 |  | 20.9 | -5 | -1.2 | -8.8 | 61.7 |  | 19.9 | 1.4 | 5.1 | -2.4 | 112.3 |  | 21.7 | 2.8 | 6.3 | -0.8 | 55.1 |  | 19.9 | 12.4 | 18.6 | 6.2 | 26 |  | 16 | 17.2 | 23.3 | 11.2 | 32.7 |  | 15.6 | 19.9 | 24.6 | 15.2 | 76.7 |  | 13.5 | 18.2 | 22.5 | 13.9 | 123 |  | 13.9 | 18 | 22.5 | 13.5 | 117.9 |  | 15.9 | 7.2 | 11.2 | 3.2 | 76.5 |  | 19.7 | 3.6 | 7.5 | -0.2 | 39.5 |  | 19.6 | -1.5 | 2.1 | -5.1 | 82.6 |  | 19.6 | 7.3 | 11.8 | 2.9 | 8.9 | 901 |  | 18 | 171 | 31.2 | -23.3 | 431 | 170 |  |  | 45 | Sodium Chloride (NaCl) | kg/lane/km/year |  |  |  |  | Load bans do not apply to ARTERIAL Highways in this province
880203 | 1999 | 4 | 293 | -6.2 | -1.4 | -11.1 | 97.3 |  | 20.9 | -5 | -1.2 | -8.8 | 61.7 |  | 19.9 | 1.4 | 5.1 | -2.4 | 112.3 |  | 21.7 | 2.8 | 6.3 | -0.8 | 55.1 |  | 19.9 | 12.4 | 18.6 | 6.2 | 26 |  | 16 | 17.2 | 23.3 | 11.2 | 32.7 |  | 15.6 | 19.9 | 24.6 | 15.2 | 76.7 |  | 13.5 | 18.2 | 22.5 | 13.9 | 123 |  | 13.9 | 18 | 22.5 | 13.5 | 117.9 |  | 15.9 | 7.2 | 11.2 | 3.2 | 76.5 |  | 19.7 | 3.6 | 7.5 | -0.2 | 39.5 |  | 19.6 | -1.5 | 2.1 | -5.1 | 82.6 |  | 19.6 | 7.3 | 11.8 | 2.9 | 8.9 | 901 |  | 18 | 171 | 31.2 | -23.3 | 431 | 170 |  |  | 45 | Sodium Chloride (NaCl) | kg/lane/km/year |  |  |  |  | Load bans do not apply to ARTERIAL Highways in this province
880203 | 1999 | 3 | 293 | -6.2 | -1.4 | -11.1 | 97.3 |  | 20.9 | -5 | -1.2 | -8.8 | 61.7 |  | 19.9 | 1.4 | 5.1 | -2.4 | 112.3 |  | 21.7 | 2.8 | 6.3 | -0.8 | 55.1 |  | 19.9 | 12.4 | 18.6 | 6.2 | 26 |  | 16 | 17.2 | 23.3 | 11.2 | 32.7 |  | 15.6 | 19.9 | 24.6 | 15.2 | 76.7 |  | 13.5 | 18.2 | 22.5 | 13.9 | 123 |  | 13.9 | 18 | 22.5 | 13.5 | 117.9 |  | 15.9 | 7.2 | 11.2 | 3.2 | 76.5 |  | 19.7 | 3.6 | 7.5 | -0.2 | 39.5 |  | 19.6 | -1.5 | 2.1 | -5.1 | 82.6 |  | 19.6 | 7.3 | 11.8 | 2.9 | 8.9 | 901 |  | 18 | 171 | 31.2 | -23.3 | 431 | 170 |  |  | 45 | Sodium Chloride (NaCl) | kg/lane/km/year |  |  |  |  | Load bans do not apply to ARTERIAL Highways in this province
880203 | 1999 | 3 | 293 | -6.2 | -1.4 | -11.1 | 97.3 |  | 20.9 | -5 | -1.2 | -8.8 | 61.7 |  | 19.9 | 1.4 | 5.1 | -2.4 | 112.3 |  | 21.7 | 2.8 | 6.3 | -0.8 | 55.1 |  | 19.9 | 12.4 | 18.6 | 6.2 | 26 |  | 16 | 17.2 | 23.3 | 11.2 | 32.7 |  | 15.6 | 19.9 | 24.6 | 15.2 | 76.7 |  | 13.5 | 18.2 | 22.5 | 13.9 | 123 |  | 13.9 | 18 | 22.5 | 13.5 | 117.9 |  | 15.9 | 7.2 | 11.2 | 3.2 | 76.5 |  | 19.7 | 3.6 | 7.5 | -0.2 | 39.5 |  | 19.6 | -1.5 | 2.1 | -5.1 | 82.6 |  | 19.6 | 7.3 | 11.8 | 2.9 | 8.9 | 901 |  | 18 | 171 | 31.2 | -23.3 | 431 | 170 |  |  | 45 | Sodium Chloride (NaCl) | kg/lane/km/year |  |  |  |  | Load bans do not apply to ARTERIAL Highways in this province
880203 | 1999 | 3 | 293 | -6.2 | -1.4 | -11.1 | 97.3 |  | 20.9 | -5 | -1.2 | -8.8 | 61.7 |  | 19.9 | 1.4 | 5.1 | -2.4 | 112.3 |  | 21.7 | 2.8 | 6.3 | -0.8 | 55.1 |  | 19.9 | 12.4 | 18.6 | 6.2 | 26 |  | 16 | 17.2 | 23.3 | 11.2 | 32.7 |  | 15.6 | 19.9 | 24.6 | 15.2 | 76.7 |  | 13.5 | 18.2 | 22.5 | 13.9 | 123 |  | 13.9 | 18 | 22.5 | 13.5 | 117.9 |  | 15.9 | 7.2 | 11.2 | 3.2 | 76.5 |  | 19.7 | 3.6 | 7.5 | -0.2 | 39.5 |  | 19.6 | -1.5 | 2.1 | -5.1 | 82.6 |  | 19.6 | 7.3 | 11.8 | 2.9 | 8.9 | 901 |  | 18 | 171 | 31.2 | -23.3 | 431 | 170 |  |  | 45 | Sodium Chloride (NaCl) | kg/lane/km/year |  |  |  |  | Load bans do not apply to ARTERIAL Highways in this province
880203 | 1999 | 3 | 293 | -6.2 | -1.4 | -11.1 | 97.3 |  | 20.9 | -5 | -1.2 | -8.8 | 61.7 |  | 19.9 | 1.4 | 5.1 | -2.4 | 112.3 |  | 21.7 | 2.8 | 6.3 | -0.8 | 55.1 |  | 19.9 | 12.4 | 18.6 | 6.2 | 26 |  | 16 | 17.2 | 23.3 | 11.2 | 32.7 |  | 15.6 | 19.9 | 24.6 | 15.2 | 76.7 |  | 13.5 | 18.2 | 22.5 | 13.9 | 123 |  | 13.9 | 18 | 22.5 | 13.5 | 117.9 |  | 15.9 | 7.2 | 11.2 | 3.2 | 76.5 |  | 19.7 | 3.6 | 7.5 | -0.2 | 39.5 |  | 19.6 | -1.5 | 2.1 | -5.1 | 82.6 |  | 19.6 | 7.3 | 11.8 | 2.9 | 8.9 | 901 |  | 18 | 171 | 31.2 | -23.3 | 431 | 170 |  |  | 45 | Sodium Chloride (NaCl) | kg/lane/km/year |  |  |  |  | Load bans do not apply to ARTERIAL Highways in this province
880203 | 1999 | 2 | 293 | -6.2 | -1.4 | -11.1 | 97.3 |  | 20.9 | -5 | -1.2 | -8.8 | 61.7 |  | 19.9 | 1.4 | 5.1 | -2.4 | 112.3 |  | 21.7 | 2.8 | 6.3 | -0.8 | 55.1 |  | 19.9 | 12.4 | 18.6 | 6.2 | 26 |  | 16 | 17.2 | 23.3 | 11.2 | 32.7 |  | 15.6 | 19.9 | 24.6 | 15.2 | 76.7 |  | 13.5 | 18.2 | 22.5 | 13.9 | 123 |  | 13.9 | 18 | 22.5 | 13.5 | 117.9 |  | 15.9 | 7.2 | 11.2 | 3.2 | 76.5 |  | 19.7 | 3.6 | 7.5 | -0.2 | 39.5 |  | 19.6 | -1.5 | 2.1 | -5.1 | 82.6 |  | 19.6 | 7.3 | 11.8 | 2.9 | 8.9 | 901 |  | 18 | 171 | 31.2 | -23.3 | 431 | 170 |  |  | 45 | Sodium Chloride (NaCl) | kg/lane/km/year |  |  |  |  | Load bans do not apply to ARTERIAL Highways in this province
880203 | 1999 | 2 | 293 | -6.2 | -1.4 | -11.1 | 97.3 |  | 20.9 | -5 | -1.2 | -8.8 | 61.7 |  | 19.9 | 1.4 | 5.1 | -2.4 | 112.3 |  | 21.7 | 2.8 | 6.3 | -0.8 | 55.1 |  | 19.9 | 12.4 | 18.6 | 6.2 | 26 |  | 16 | 17.2 | 23.3 | 11.2 | 32.7 |  | 15.6 | 19.9 | 24.6 | 15.2 | 76.7 |  | 13.5 | 18.2 | 22.5 | 13.9 | 123 |  | 13.9 | 18 | 22.5 | 13.5 | 117.9 |  | 15.9 | 7.2 | 11.2 | 3.2 | 76.5 |  | 19.7 | 3.6 | 7.5 | -0.2 | 39.5 |  | 19.6 | -1.5 | 2.1 | -5.1 | 82.6 |  | 19.6 | 7.3 | 11.8 | 2.9 | 8.9 | 901 |  | 18 | 171 | 31.2 | -23.3 | 431 | 170 |  |  | 45 | Sodium Chloride (NaCl) | kg/lane/km/year |  |  |  |  | Load bans do not apply to ARTERIAL Highways in this province
880203 | 1999 | 2 | 293 | -6.2 | -1.4 | -11.1 | 97.3 |  | 20.9 | -5 | -1.2 | -8.8 | 61.7 |  | 19.9 | 1.4 | 5.1 | -2.4 | 112.3 |  | 21.7 | 2.8 | 6.3 | -0.8 | 55.1 |  | 19.9 | 12.4 | 18.6 | 6.2 | 26 |  | 16 | 17.2 | 23.3 | 11.2 | 32.7 |  | 15.6 | 19.9 | 24.6 | 15.2 | 76.7 |  | 13.5 | 18.2 | 22.5 | 13.9 | 123 |  | 13.9 | 18 | 22.5 | 13.5 | 117.9 |  | 15.9 | 7.2 | 11.2 | 3.2 | 76.5 |  | 19.7 | 3.6 | 7.5 | -0.2 | 39.5 |  | 19.6 | -1.5 | 2.1 | -5.1 | 82.6 |  | 19.6 | 7.3 | 11.8 | 2.9 | 8.9 | 901 |  | 18 | 171 | 31.2 | -23.3 | 431 | 170 |  |  | 45 | Sodium Chloride (NaCl) | kg/lane/km/year |  |  |  |  | Load bans do not apply to ARTERIAL Highways in this province
880203 | 1999 | 2 | 293 | -6.2 | -1.4 | -11.1 | 97.3 |  | 20.9 | -5 | -1.2 | -8.8 | 61.7 |  | 19.9 | 1.4 | 5.1 | -2.4 | 112.3 |  | 21.7 | 2.8 | 6.3 | -0.8 | 55.1 |  | 19.9 | 12.4 | 18.6 | 6.2 | 26 |  | 16 | 17.2 | 23.3 | 11.2 | 32.7 |  | 15.6 | 19.9 | 24.6 | 15.2 | 76.7 |  | 13.5 | 18.2 | 22.5 | 13.9 | 123 |  | 13.9 | 18 | 22.5 | 13.5 | 117.9 |  | 15.9 | 7.2 | 11.2 | 3.2 | 76.5 |  | 19.7 | 3.6 | 7.5 | -0.2 | 39.5 |  | 19.6 | -1.5 | 2.1 | -5.1 | 82.6 |  | 19.6 | 7.3 | 11.8 | 2.9 | 8.9 | 901 |  | 18 | 171 | 31.2 | -23.3 | 431 | 170 |  |  | 45 | Sodium Chloride (NaCl) | kg/lane/km/year |  |  |  |  | Load bans do not apply to ARTERIAL Highways in this province
880203 | 1999 | 1 | 293 | -6.2 | -1.4 | -11.1 | 97.3 |  | 20.9 | -5 | -1.2 | -8.8 | 61.7 |  | 19.9 | 1.4 | 5.1 | -2.4 | 112.3 |  | 21.7 | 2.8 | 6.3 | -0.8 | 55.1 |  | 19.9 | 12.4 | 18.6 | 6.2 | 26 |  | 16 | 17.2 | 23.3 | 11.2 | 32.7 |  | 15.6 | 19.9 | 24.6 | 15.2 | 76.7 |  | 13.5 | 18.2 | 22.5 | 13.9 | 123 |  | 13.9 | 18 | 22.5 | 13.5 | 117.9 |  | 15.9 | 7.2 | 11.2 | 3.2 | 76.5 |  | 19.7 | 3.6 | 7.5 | -0.2 | 39.5 |  | 19.6 | -1.5 | 2.1 | -5.1 | 82.6 |  | 19.6 | 7.3 | 11.8 | 2.9 | 8.9 | 901 |  | 18 | 171 | 31.2 | -23.3 | 431 | 170 |  |  | 45 | Sodium Chloride (NaCl) | kg/lane/km/year |  |  |  |  | Load bans do not apply to ARTERIAL Highways in this province
880203 | 1999 | 1 | 293 | -6.2 | -1.4 | -11.1 | 97.3 |  | 20.9 | -5 | -1.2 | -8.8 | 61.7 |  | 19.9 | 1.4 | 5.1 | -2.4 | 112.3 |  | 21.7 | 2.8 | 6.3 | -0.8 | 55.1 |  | 19.9 | 12.4 | 18.6 | 6.2 | 26 |  | 16 | 17.2 | 23.3 | 11.2 | 32.7 |  | 15.6 | 19.9 | 24.6 | 15.2 | 76.7 |  | 13.5 | 18.2 | 22.5 | 13.9 | 123 |  | 13.9 | 18 | 22.5 | 13.5 | 117.9 |  | 15.9 | 7.2 | 11.2 | 3.2 | 76.5 |  | 19.7 | 3.6 | 7.5 | -0.2 | 39.5 |  | 19.6 | -1.5 | 2.1 | -5.1 | 82.6 |  | 19.6 | 7.3 | 11.8 | 2.9 | 8.9 | 901 |  | 18 | 171 | 31.2 | -23.3 | 431 | 170 |  |  | 45 | Sodium Chloride (NaCl) | kg/lane/km/year |  |  |  |  | Load bans do not apply to ARTERIAL Highways in this province
880203 | 1999 | 1 | 293 | -6.2 | -1.4 | -11.1 | 97.3 |  | 20.9 | -5 | -1.2 | -8.8 | 61.7 |  | 19.9 | 1.4 | 5.1 | -2.4 | 112.3 |  | 21.7 | 2.8 | 6.3 | -0.8 | 55.1 |  | 19.9 | 12.4 | 18.6 | 6.2 | 26 |  | 16 | 17.2 | 23.3 | 11.2 | 32.7 |  | 15.6 | 19.9 | 24.6 | 15.2 | 76.7 |  | 13.5 | 18.2 | 22.5 | 13.9 | 123 |  | 13.9 | 18 | 22.5 | 13.5 | 117.9 |  | 15.9 | 7.2 | 11.2 | 3.2 | 76.5 |  | 19.7 | 3.6 | 7.5 | -0.2 | 39.5 |  | 19.6 | -1.5 | 2.1 | -5.1 | 82.6 |  | 19.6 | 7.3 | 11.8 | 2.9 | 8.9 | 901 |  | 18 | 171 | 31.2 | -23.3 | 431 | 170 |  |  | 45 | Sodium Chloride (NaCl) | kg/lane/km/year |  |  |  |  | Load bans do not apply to ARTERIAL Highways in this province
880203 | 1999 | 1 | 293 | -6.2 | -1.4 | -11.1 | 97.3 |  | 20.9 | -5 | -1.2 | -8.8 | 61.7 |  | 19.9 | 1.4 | 5.1 | -2.4 | 112.3 |  | 21.7 | 2.8 | 6.3 | -0.8 | 55.1 |  | 19.9 | 12.4 | 18.6 | 6.2 | 26 |  | 16 | 17.2 | 23.3 | 11.2 | 32.7 |  | 15.6 | 19.9 | 24.6 | 15.2 | 76.7 |  | 13.5 | 18.2 | 22.5 | 13.9 | 123 |  | 13.9 | 18 | 22.5 | 13.5 | 117.9 |  | 15.9 | 7.2 | 11.2 | 3.2 | 76.5 |  | 19.7 | 3.6 | 7.5 | -0.2 | 39.5 |  | 19.6 | -1.5 | 2.1 | -5.1 | 82.6 |  | 19.6 | 7.3 | 11.8 | 2.9 | 8.9 | 901 |  | 18 | 171 | 31.2 | -23.3 | 431 | 170 |  |  | 45 | Sodium Chloride (NaCl) | kg/lane/km/year |  |  |  |  | Load bans do not apply to ARTERIAL Highways in this province
880203 | 2000 | 4 | 294 | -6.3 | -1.4 | -11.2 | 137 |  | 20.7 | -5.8 | -0.5 | -11 | 42.1 |  | 19.3 | -0.2 | 3.4 | -3.8 | 65.2 |  | 19.7 | 3.8 | 7.8 | -0.2 | 45.1 |  | 19.7 | 7.4 | 12.2 | 2.5 | 64.3 |  | 17.6 | 14.7 | 20.3 | 9.1 | 26.4 |  | 15.5 | 17.8 | 22.3 | 13.2 |  |  | 15.5 | 18.4 | 22.6 | 14.2 | 16.4 |  | 13 | 13.5 | 18.2 | 8.8 | 56 |  | 15.1 | 9 | 13.2 | 4.8 | 156.9 |  | 18.2 | 3.8 | 5.7 | 1.8 | 114.4 |  | 18.1 | -5 | -0.7 | -9.2 | 125.7 |  | 21 | 5.9 | 10.2 | 1.6 | 8.7 | 849 |  | 17.8 |  | 30.1 | -21 | 506 | 144
880203 | 2000 | 4 | 294 | -6.3 | -1.4 | -11.2 | 137 |  | 20.7 | -5.8 | -0.5 | -11 | 42.1 |  | 19.3 | -0.2 | 3.4 | -3.8 | 65.2 |  | 19.7 | 3.8 | 7.8 | -0.2 | 45.1 |  | 19.7 | 7.4 | 12.2 | 2.5 | 64.3 |  | 17.6 | 14.7 | 20.3 | 9.1 | 26.4 |  | 15.5 | 17.8 | 22.3 | 13.2 |  |  | 15.5 | 18.4 | 22.6 | 14.2 | 16.4 |  | 13 | 13.5 | 18.2 | 8.8 | 56 |  | 15.1 | 9 | 13.2 | 4.8 | 156.9 |  | 18.2 | 3.8 | 5.7 | 1.8 | 114.4 |  | 18.1 | -5 | -0.7 | -9.2 | 125.7 |  | 21 | 5.9 | 10.2 | 1.6 | 8.7 | 849 |  | 17.8 |  | 30.1 | -21 | 506 | 144
880203 | 2000 | 4 | 294 | -6.3 | -1.4 | -11.2 | 137 |  | 20.7 | -5.8 | -0.5 | -11 | 42.1 |  | 19.3 | -0.2 | 3.4 | -3.8 | 65.2 |  | 19.7 | 3.8 | 7.8 | -0.2 | 45.1 |  | 19.7 | 7.4 | 12.2 | 2.5 | 64.3 |  | 17.6 | 14.7 | 20.3 | 9.1 | 26.4 |  | 15.5 | 17.8 | 22.3 | 13.2 |  |  | 15.5 | 18.4 | 22.6 | 14.2 | 16.4 |  | 13 | 13.5 | 18.2 | 8.8 | 56 |  | 15.1 | 9 | 13.2 | 4.8 | 156.9 |  | 18.2 | 3.8 | 5.7 | 1.8 | 114.4 |  | 18.1 | -5 | -0.7 | -9.2 | 125.7 |  | 21 | 5.9 | 10.2 | 1.6 | 8.7 | 849 |  | 17.8 |  | 30.1 | -21 | 506 | 144
880203 | 2000 | 4 | 294 | -6.3 | -1.4 | -11.2 | 137 |  | 20.7 | -5.8 | -0.5 | -11 | 42.1 |  | 19.3 | -0.2 | 3.4 | -3.8 | 65.2 |  | 19.7 | 3.8 | 7.8 | -0.2 | 45.1 |  | 19.7 | 7.4 | 12.2 | 2.5 | 64.3 |  | 17.6 | 14.7 | 20.3 | 9.1 | 26.4 |  | 15.5 | 17.8 | 22.3 | 13.2 |  |  | 15.5 | 18.4 | 22.6 | 14.2 | 16.4 |  | 13 | 13.5 | 18.2 | 8.8 | 56 |  | 15.1 | 9 | 13.2 | 4.8 | 156.9 |  | 18.2 | 3.8 | 5.7 | 1.8 | 114.4 |  | 18.1 | -5 | -0.7 | -9.2 | 125.7 |  | 21 | 5.9 | 10.2 | 1.6 | 8.7 | 849 |  | 17.8 |  | 30.1 | -21 | 506 | 144
880203 | 2000 | 3 | 294 | -6.3 | -1.4 | -11.2 | 137 |  | 20.7 | -5.8 | -0.5 | -11 | 42.1 |  | 19.3 | -0.2 | 3.4 | -3.8 | 65.2 |  | 19.7 | 3.8 | 7.8 | -0.2 | 45.1 |  | 19.7 | 7.4 | 12.2 | 2.5 | 64.3 |  | 17.6 | 14.7 | 20.3 | 9.1 | 26.4 |  | 15.5 | 17.8 | 22.3 | 13.2 |  |  | 15.5 | 18.4 | 22.6 | 14.2 | 16.4 |  | 13 | 13.5 | 18.2 | 8.8 | 56 |  | 15.1 | 9 | 13.2 | 4.8 | 156.9 |  | 18.2 | 3.8 | 5.7 | 1.8 | 114.4 |  | 18.1 | -5 | -0.7 | -9.2 | 125.7 |  | 21 | 5.9 | 10.2 | 1.6 | 8.7 | 849 |  | 17.8 |  | 30.1 | -21 | 506 | 144
880203 | 2000 | 3 | 294 | -6.3 | -1.4 | -11.2 | 137 |  | 20.7 | -5.8 | -0.5 | -11 | 42.1 |  | 19.3 | -0.2 | 3.4 | -3.8 | 65.2 |  | 19.7 | 3.8 | 7.8 | -0.2 | 45.1 |  | 19.7 | 7.4 | 12.2 | 2.5 | 64.3 |  | 17.6 | 14.7 | 20.3 | 9.1 | 26.4 |  | 15.5 | 17.8 | 22.3 | 13.2 |  |  | 15.5 | 18.4 | 22.6 | 14.2 | 16.4 |  | 13 | 13.5 | 18.2 | 8.8 | 56 |  | 15.1 | 9 | 13.2 | 4.8 | 156.9 |  | 18.2 | 3.8 | 5.7 | 1.8 | 114.4 |  | 18.1 | -5 | -0.7 | -9.2 | 125.7 |  | 21 | 5.9 | 10.2 | 1.6 | 8.7 | 849 |  | 17.8 |  | 30.1 | -21 | 506 | 144
880203 | 2000 | 3 | 294 | -6.3 | -1.4 | -11.2 | 137 |  | 20.7 | -5.8 | -0.5 | -11 | 42.1 |  | 19.3 | -0.2 | 3.4 | -3.8 | 65.2 |  | 19.7 | 3.8 | 7.8 | -0.2 | 45.1 |  | 19.7 | 7.4 | 12.2 | 2.5 | 64.3 |  | 17.6 | 14.7 | 20.3 | 9.1 | 26.4 |  | 15.5 | 17.8 | 22.3 | 13.2 |  |  | 15.5 | 18.4 | 22.6 | 14.2 | 16.4 |  | 13 | 13.5 | 18.2 | 8.8 | 56 |  | 15.1 | 9 | 13.2 | 4.8 | 156.9 |  | 18.2 | 3.8 | 5.7 | 1.8 | 114.4 |  | 18.1 | -5 | -0.7 | -9.2 | 125.7 |  | 21 | 5.9 | 10.2 | 1.6 | 8.7 | 849 |  | 17.8 |  | 30.1 | -21 | 506 | 144
880203 | 2000 | 3 | 294 | -6.3 | -1.4 | -11.2 | 137 |  | 20.7 | -5.8 | -0.5 | -11 | 42.1 |  | 19.3 | -0.2 | 3.4 | -3.8 | 65.2 |  | 19.7 | 3.8 | 7.8 | -0.2 | 45.1 |  | 19.7 | 7.4 | 12.2 | 2.5 | 64.3 |  | 17.6 | 14.7 | 20.3 | 9.1 | 26.4 |  | 15.5 | 17.8 | 22.3 | 13.2 |  |  | 15.5 | 18.4 | 22.6 | 14.2 | 16.4 |  | 13 | 13.5 | 18.2 | 8.8 | 56 |  | 15.1 | 9 | 13.2 | 4.8 | 156.9 |  | 18.2 | 3.8 | 5.7 | 1.8 | 114.4 |  | 18.1 | -5 | -0.7 | -9.2 | 125.7 |  | 21 | 5.9 | 10.2 | 1.6 | 8.7 | 849 |  | 17.8 |  | 30.1 | -21 | 506 | 144
880203 | 2000 | 2 | 294 | -6.3 | -1.4 | -11.2 | 137 |  | 20.7 | -5.8 | -0.5 | -11 | 42.1 |  | 19.3 | -0.2 | 3.4 | -3.8 | 65.2 |  | 19.7 | 3.8 | 7.8 | -0.2 | 45.1 |  | 19.7 | 7.4 | 12.2 | 2.5 | 64.3 |  | 17.6 | 14.7 | 20.3 | 9.1 | 26.4 |  | 15.5 | 17.8 | 22.3 | 13.2 |  |  | 15.5 | 18.4 | 22.6 | 14.2 | 16.4 |  | 13 | 13.5 | 18.2 | 8.8 | 56 |  | 15.1 | 9 | 13.2 | 4.8 | 156.9 |  | 18.2 | 3.8 | 5.7 | 1.8 | 114.4 |  | 18.1 | -5 | -0.7 | -9.2 | 125.7 |  | 21 | 5.9 | 10.2 | 1.6 | 8.7 | 849 |  | 17.8 |  | 30.1 | -21 | 506 | 144
880203 | 2000 | 2 | 294 | -6.3 | -1.4 | -11.2 | 137 |  | 20.7 | -5.8 | -0.5 | -11 | 42.1 |  | 19.3 | -0.2 | 3.4 | -3.8 | 65.2 |  | 19.7 | 3.8 | 7.8 | -0.2 | 45.1 |  | 19.7 | 7.4 | 12.2 | 2.5 | 64.3 |  | 17.6 | 14.7 | 20.3 | 9.1 | 26.4 |  | 15.5 | 17.8 | 22.3 | 13.2 |  |  | 15.5 | 18.4 | 22.6 | 14.2 | 16.4 |  | 13 | 13.5 | 18.2 | 8.8 | 56 |  | 15.1 | 9 | 13.2 | 4.8 | 156.9 |  | 18.2 | 3.8 | 5.7 | 1.8 | 114.4 |  | 18.1 | -5 | -0.7 | -9.2 | 125.7 |  | 21 | 5.9 | 10.2 | 1.6 | 8.7 | 849 |  | 17.8 |  | 30.1 | -21 | 506 | 144
880203 | 2000 | 2 | 294 | -6.3 | -1.4 | -11.2 | 137 |  | 20.7 | -5.8 | -0.5 | -11 | 42.1 |  | 19.3 | -0.2 | 3.4 | -3.8 | 65.2 |  | 19.7 | 3.8 | 7.8 | -0.2 | 45.1 |  | 19.7 | 7.4 | 12.2 | 2.5 | 64.3 |  | 17.6 | 14.7 | 20.3 | 9.1 | 26.4 |  | 15.5 | 17.8 | 22.3 | 13.2 |  |  | 15.5 | 18.4 | 22.6 | 14.2 | 16.4 |  | 13 | 13.5 | 18.2 | 8.8 | 56 |  | 15.1 | 9 | 13.2 | 4.8 | 156.9 |  | 18.2 | 3.8 | 5.7 | 1.8 | 114.4 |  | 18.1 | -5 | -0.7 | -9.2 | 125.7 |  | 21 | 5.9 | 10.2 | 1.6 | 8.7 | 849 |  | 17.8 |  | 30.1 | -21 | 506 | 144
880203 | 2000 | 2 | 294 | -6.3 | -1.4 | -11.2 | 137 |  | 20.7 | -5.8 | -0.5 | -11 | 42.1 |  | 19.3 | -0.2 | 3.4 | -3.8 | 65.2 |  | 19.7 | 3.8 | 7.8 | -0.2 | 45.1 |  | 19.7 | 7.4 | 12.2 | 2.5 | 64.3 |  | 17.6 | 14.7 | 20.3 | 9.1 | 26.4 |  | 15.5 | 17.8 | 22.3 | 13.2 |  |  | 15.5 | 18.4 | 22.6 | 14.2 | 16.4 |  | 13 | 13.5 | 18.2 | 8.8 | 56 |  | 15.1 | 9 | 13.2 | 4.8 | 156.9 |  | 18.2 | 3.8 | 5.7 | 1.8 | 114.4 |  | 18.1 | -5 | -0.7 | -9.2 | 125.7 |  | 21 | 5.9 | 10.2 | 1.6 | 8.7 | 849 |  | 17.8 |  | 30.1 | -21 | 506 | 144
880203 | 2000 | 1 | 294 | -6.3 | -1.4 | -11.2 | 137 |  | 20.7 | -5.8 | -0.5 | -11 | 42.1 |  | 19.3 | -0.2 | 3.4 | -3.8 | 65.2 |  | 19.7 | 3.8 | 7.8 | -0.2 | 45.1 |  | 19.7 | 7.4 | 12.2 | 2.5 | 64.3 |  | 17.6 | 14.7 | 20.3 | 9.1 | 26.4 |  | 15.5 | 17.8 | 22.3 | 13.2 |  |  | 15.5 | 18.4 | 22.6 | 14.2 | 16.4 |  | 13 | 13.5 | 18.2 | 8.8 | 56 |  | 15.1 | 9 | 13.2 | 4.8 | 156.9 |  | 18.2 | 3.8 | 5.7 | 1.8 | 114.4 |  | 18.1 | -5 | -0.7 | -9.2 | 125.7 |  | 21 | 5.9 | 10.2 | 1.6 | 8.7 | 849 |  | 17.8 |  | 30.1 | -21 | 506 | 144
880203 | 2000 | 1 | 294 | -6.3 | -1.4 | -11.2 | 137 |  | 20.7 | -5.8 | -0.5 | -11 | 42.1 |  | 19.3 | -0.2 | 3.4 | -3.8 | 65.2 |  | 19.7 | 3.8 | 7.8 | -0.2 | 45.1 |  | 19.7 | 7.4 | 12.2 | 2.5 | 64.3 |  | 17.6 | 14.7 | 20.3 | 9.1 | 26.4 |  | 15.5 | 17.8 | 22.3 | 13.2 |  |  | 15.5 | 18.4 | 22.6 | 14.2 | 16.4 |  | 13 | 13.5 | 18.2 | 8.8 | 56 |  | 15.1 | 9 | 13.2 | 4.8 | 156.9 |  | 18.2 | 3.8 | 5.7 | 1.8 | 114.4 |  | 18.1 | -5 | -0.7 | -9.2 | 125.7 |  | 21 | 5.9 | 10.2 | 1.6 | 8.7 | 849 |  | 17.8 |  | 30.1 | -21 | 506 | 144
880203 | 2000 | 1 | 294 | -6.3 | -1.4 | -11.2 | 137 |  | 20.7 | -5.8 | -0.5 | -11 | 42.1 |  | 19.3 | -0.2 | 3.4 | -3.8 | 65.2 |  | 19.7 | 3.8 | 7.8 | -0.2 | 45.1 |  | 19.7 | 7.4 | 12.2 | 2.5 | 64.3 |  | 17.6 | 14.7 | 20.3 | 9.1 | 26.4 |  | 15.5 | 17.8 | 22.3 | 13.2 |  |  | 15.5 | 18.4 | 22.6 | 14.2 | 16.4 |  | 13 | 13.5 | 18.2 | 8.8 | 56 |  | 15.1 | 9 | 13.2 | 4.8 | 156.9 |  | 18.2 | 3.8 | 5.7 | 1.8 | 114.4 |  | 18.1 | -5 | -0.7 | -9.2 | 125.7 |  | 21 | 5.9 | 10.2 | 1.6 | 8.7 | 849 |  | 17.8 |  | 30.1 | -21 | 506 | 144
880203 | 2000 | 1 | 294 | -6.3 | -1.4 | -11.2 | 137 |  | 20.7 | -5.8 | -0.5 | -11 | 42.1 |  | 19.3 | -0.2 | 3.4 | -3.8 | 65.2 |  | 19.7 | 3.8 | 7.8 | -0.2 | 45.1 |  | 19.7 | 7.4 | 12.2 | 2.5 | 64.3 |  | 17.6 | 14.7 | 20.3 | 9.1 | 26.4 |  | 15.5 | 17.8 | 22.3 | 13.2 |  |  | 15.5 | 18.4 | 22.6 | 14.2 | 16.4 |  | 13 | 13.5 | 18.2 | 8.8 | 56 |  | 15.1 | 9 | 13.2 | 4.8 | 156.9 |  | 18.2 | 3.8 | 5.7 | 1.8 | 114.4 |  | 18.1 | -5 | -0.7 | -9.2 | 125.7 |  | 21 | 5.9 | 10.2 | 1.6 | 8.7 | 849 |  | 17.8 |  | 30.1 | -21 | 506 | 144
890503 | 1989 | 4 | 295 | -11 | -5.1 | -16.9 | 95.2 | 111.4 | 13.8 | -12.4 | -6.4 | -18.5 | 63.1 | 103 | 12.4 | -7.3 | -1.5 | -13.2 | 77.4 | 178 | 12.1 | 3 | 7.7 | -1.6 | 60.2 | 180.7 | 12.4 | 12.7 | 17.9 | 7.4 | 155.6 | 147.6 | 13.7 | 16.8 | 22.4 | 11.1 | 121.2 | 223.5 | 11.3 | 19.3 | 26 | 12.5 | 55.8 | 323.5 | 8.6 | 18.3 | 23.9 | 12.6 | 109 | 229.8 | 9.3 | 14.1 | 19.5 | 8.7 | 110.2 | 160.9 | 9 | 7.3 | 11.5 | 2.9 | 118.2 | 111.7 | 12.6 | -3 | 0.6 | -6.6 | 171.2 | 70.7 | 16.5 | -17.2 | -12.5 | -21.9 | 55.2 | 115.8 | 17.5 | 3.4 | 8.7 | -2 | 10.6 | 1192 | 1957 | 12.4 | 182 | 32.3 | -31.6 |  | 100 | 23.2 | 5.3
890503 | 1989 | 4 | 295 | -11 | -5.1 | -16.9 | 95.2 | 111.4 | 13.8 | -12.4 | -6.4 | -18.5 | 63.1 | 103 | 12.4 | -7.3 | -1.5 | -13.2 | 77.4 | 178 | 12.1 | 3 | 7.7 | -1.6 | 60.2 | 180.7 | 12.4 | 12.7 | 17.9 | 7.4 | 155.6 | 147.6 | 13.7 | 16.8 | 22.4 | 11.1 | 121.2 | 223.5 | 11.3 | 19.3 | 26 | 12.5 | 55.8 | 323.5 | 8.6 | 18.3 | 23.9 | 12.6 | 109 | 229.8 | 9.3 | 14.1 | 19.5 | 8.7 | 110.2 | 160.9 | 9 | 7.3 | 11.5 | 2.9 | 118.2 | 111.7 | 12.6 | -3 | 0.6 | -6.6 | 171.2 | 70.7 | 16.5 | -17.2 | -12.5 | -21.9 | 55.2 | 115.8 | 17.5 | 3.4 | 8.7 | -2 | 10.6 | 1192 | 1957 | 12.4 | 182 | 32.3 | -31.6 |  | 100 | 23.2 | 5.3
890503 | 1989 | 4 | 295 | -11 | -5.1 | -16.9 | 95.2 | 111.4 | 13.8 | -12.4 | -6.4 | -18.5 | 63.1 | 103 | 12.4 | -7.3 | -1.5 | -13.2 | 77.4 | 178 | 12.1 | 3 | 7.7 | -1.6 | 60.2 | 180.7 | 12.4 | 12.7 | 17.9 | 7.4 | 155.6 | 147.6 | 13.7 | 16.8 | 22.4 | 11.1 | 121.2 | 223.5 | 11.3 | 19.3 | 26 | 12.5 | 55.8 | 323.5 | 8.6 | 18.3 | 23.9 | 12.6 | 109 | 229.8 | 9.3 | 14.1 | 19.5 | 8.7 | 110.2 | 160.9 | 9 | 7.3 | 11.5 | 2.9 | 118.2 | 111.7 | 12.6 | -3 | 0.6 | -6.6 | 171.2 | 70.7 | 16.5 | -17.2 | -12.5 | -21.9 | 55.2 | 115.8 | 17.5 | 3.4 | 8.7 | -2 | 10.6 | 1192 | 1957 | 12.4 | 182 | 32.3 | -31.6 |  | 100 | 23.2 | 5.3
890503 | 1989 | 4 | 295 | -11 | -5.1 | -16.9 | 95.2 | 111.4 | 13.8 | -12.4 | -6.4 | -18.5 | 63.1 | 103 | 12.4 | -7.3 | -1.5 | -13.2 | 77.4 | 178 | 12.1 | 3 | 7.7 | -1.6 | 60.2 | 180.7 | 12.4 | 12.7 | 17.9 | 7.4 | 155.6 | 147.6 | 13.7 | 16.8 | 22.4 | 11.1 | 121.2 | 223.5 | 11.3 | 19.3 | 26 | 12.5 | 55.8 | 323.5 | 8.6 | 18.3 | 23.9 | 12.6 | 109 | 229.8 | 9.3 | 14.1 | 19.5 | 8.7 | 110.2 | 160.9 | 9 | 7.3 | 11.5 | 2.9 | 118.2 | 111.7 | 12.6 | -3 | 0.6 | -6.6 | 171.2 | 70.7 | 16.5 | -17.2 | -12.5 | -21.9 | 55.2 | 115.8 | 17.5 | 3.4 | 8.7 | -2 | 10.6 | 1192 | 1957 | 12.4 | 182 | 32.3 | -31.6 |  | 100 | 23.2 | 5.3
890503 | 1989 | 3 | 295 | -11 | -5.1 | -16.9 | 95.2 | 111.4 | 13.8 | -12.4 | -6.4 | -18.5 | 63.1 | 103 | 12.4 | -7.3 | -1.5 | -13.2 | 77.4 | 178 | 12.1 | 3 | 7.7 | -1.6 | 60.2 | 180.7 | 12.4 | 12.7 | 17.9 | 7.4 | 155.6 | 147.6 | 13.7 | 16.8 | 22.4 | 11.1 | 121.2 | 223.5 | 11.3 | 19.3 | 26 | 12.5 | 55.8 | 323.5 | 8.6 | 18.3 | 23.9 | 12.6 | 109 | 229.8 | 9.3 | 14.1 | 19.5 | 8.7 | 110.2 | 160.9 | 9 | 7.3 | 11.5 | 2.9 | 118.2 | 111.7 | 12.6 | -3 | 0.6 | -6.6 | 171.2 | 70.7 | 16.5 | -17.2 | -12.5 | -21.9 | 55.2 | 115.8 | 17.5 | 3.4 | 8.7 | -2 | 10.6 | 1192 | 1957 | 12.4 | 182 | 32.3 | -31.6 |  | 100 | 23.2 | 5.3
890503 | 1989 | 3 | 295 | -11 | -5.1 | -16.9 | 95.2 | 111.4 | 13.8 | -12.4 | -6.4 | -18.5 | 63.1 | 103 | 12.4 | -7.3 | -1.5 | -13.2 | 77.4 | 178 | 12.1 | 3 | 7.7 | -1.6 | 60.2 | 180.7 | 12.4 | 12.7 | 17.9 | 7.4 | 155.6 | 147.6 | 13.7 | 16.8 | 22.4 | 11.1 | 121.2 | 223.5 | 11.3 | 19.3 | 26 | 12.5 | 55.8 | 323.5 | 8.6 | 18.3 | 23.9 | 12.6 | 109 | 229.8 | 9.3 | 14.1 | 19.5 | 8.7 | 110.2 | 160.9 | 9 | 7.3 | 11.5 | 2.9 | 118.2 | 111.7 | 12.6 | -3 | 0.6 | -6.6 | 171.2 | 70.7 | 16.5 | -17.2 | -12.5 | -21.9 | 55.2 | 115.8 | 17.5 | 3.4 | 8.7 | -2 | 10.6 | 1192 | 1957 | 12.4 | 182 | 32.3 | -31.6 |  | 100 | 23.2 | 5.3
890503 | 1989 | 3 | 295 | -11 | -5.1 | -16.9 | 95.2 | 111.4 | 13.8 | -12.4 | -6.4 | -18.5 | 63.1 | 103 | 12.4 | -7.3 | -1.5 | -13.2 | 77.4 | 178 | 12.1 | 3 | 7.7 | -1.6 | 60.2 | 180.7 | 12.4 | 12.7 | 17.9 | 7.4 | 155.6 | 147.6 | 13.7 | 16.8 | 22.4 | 11.1 | 121.2 | 223.5 | 11.3 | 19.3 | 26 | 12.5 | 55.8 | 323.5 | 8.6 | 18.3 | 23.9 | 12.6 | 109 | 229.8 | 9.3 | 14.1 | 19.5 | 8.7 | 110.2 | 160.9 | 9 | 7.3 | 11.5 | 2.9 | 118.2 | 111.7 | 12.6 | -3 | 0.6 | -6.6 | 171.2 | 70.7 | 16.5 | -17.2 | -12.5 | -21.9 | 55.2 | 115.8 | 17.5 | 3.4 | 8.7 | -2 | 10.6 | 1192 | 1957 | 12.4 | 182 | 32.3 | -31.6 |  | 100 | 23.2 | 5.3
890503 | 1989 | 3 | 295 | -11 | -5.1 | -16.9 | 95.2 | 111.4 | 13.8 | -12.4 | -6.4 | -18.5 | 63.1 | 103 | 12.4 | -7.3 | -1.5 | -13.2 | 77.4 | 178 | 12.1 | 3 | 7.7 | -1.6 | 60.2 | 180.7 | 12.4 | 12.7 | 17.9 | 7.4 | 155.6 | 147.6 | 13.7 | 16.8 | 22.4 | 11.1 | 121.2 | 223.5 | 11.3 | 19.3 | 26 | 12.5 | 55.8 | 323.5 | 8.6 | 18.3 | 23.9 | 12.6 | 109 | 229.8 | 9.3 | 14.1 | 19.5 | 8.7 | 110.2 | 160.9 | 9 | 7.3 | 11.5 | 2.9 | 118.2 | 111.7 | 12.6 | -3 | 0.6 | -6.6 | 171.2 | 70.7 | 16.5 | -17.2 | -12.5 | -21.9 | 55.2 | 115.8 | 17.5 | 3.4 | 8.7 | -2 | 10.6 | 1192 | 1957 | 12.4 | 182 | 32.3 | -31.6 |  | 100 | 23.2 | 5.3
890503 | 1989 | 2 | 295 | -11 | -5.1 | -16.9 | 95.2 | 111.4 | 13.8 | -12.4 | -6.4 | -18.5 | 63.1 | 103 | 12.4 | -7.3 | -1.5 | -13.2 | 77.4 | 178 | 12.1 | 3 | 7.7 | -1.6 | 60.2 | 180.7 | 12.4 | 12.7 | 17.9 | 7.4 | 155.6 | 147.6 | 13.7 | 16.8 | 22.4 | 11.1 | 121.2 | 223.5 | 11.3 | 19.3 | 26 | 12.5 | 55.8 | 323.5 | 8.6 | 18.3 | 23.9 | 12.6 | 109 | 229.8 | 9.3 | 14.1 | 19.5 | 8.7 | 110.2 | 160.9 | 9 | 7.3 | 11.5 | 2.9 | 118.2 | 111.7 | 12.6 | -3 | 0.6 | -6.6 | 171.2 | 70.7 | 16.5 | -17.2 | -12.5 | -21.9 | 55.2 | 115.8 | 17.5 | 3.4 | 8.7 | -2 | 10.6 | 1192 | 1957 | 12.4 | 182 | 32.3 | -31.6 |  | 100 | 23.2 | 5.3
890503 | 1989 | 2 | 295 | -11 | -5.1 | -16.9 | 95.2 | 111.4 | 13.8 | -12.4 | -6.4 | -18.5 | 63.1 | 103 | 12.4 | -7.3 | -1.5 | -13.2 | 77.4 | 178 | 12.1 | 3 | 7.7 | -1.6 | 60.2 | 180.7 | 12.4 | 12.7 | 17.9 | 7.4 | 155.6 | 147.6 | 13.7 | 16.8 | 22.4 | 11.1 | 121.2 | 223.5 | 11.3 | 19.3 | 26 | 12.5 | 55.8 | 323.5 | 8.6 | 18.3 | 23.9 | 12.6 | 109 | 229.8 | 9.3 | 14.1 | 19.5 | 8.7 | 110.2 | 160.9 | 9 | 7.3 | 11.5 | 2.9 | 118.2 | 111.7 | 12.6 | -3 | 0.6 | -6.6 | 171.2 | 70.7 | 16.5 | -17.2 | -12.5 | -21.9 | 55.2 | 115.8 | 17.5 | 3.4 | 8.7 | -2 | 10.6 | 1192 | 1957 | 12.4 | 182 | 32.3 | -31.6 |  | 100 | 23.2 | 5.3
890503 | 1989 | 2 | 295 | -11 | -5.1 | -16.9 | 95.2 | 111.4 | 13.8 | -12.4 | -6.4 | -18.5 | 63.1 | 103 | 12.4 | -7.3 | -1.5 | -13.2 | 77.4 | 178 | 12.1 | 3 | 7.7 | -1.6 | 60.2 | 180.7 | 12.4 | 12.7 | 17.9 | 7.4 | 155.6 | 147.6 | 13.7 | 16.8 | 22.4 | 11.1 | 121.2 | 223.5 | 11.3 | 19.3 | 26 | 12.5 | 55.8 | 323.5 | 8.6 | 18.3 | 23.9 | 12.6 | 109 | 229.8 | 9.3 | 14.1 | 19.5 | 8.7 | 110.2 | 160.9 | 9 | 7.3 | 11.5 | 2.9 | 118.2 | 111.7 | 12.6 | -3 | 0.6 | -6.6 | 171.2 | 70.7 | 16.5 | -17.2 | -12.5 | -21.9 | 55.2 | 115.8 | 17.5 | 3.4 | 8.7 | -2 | 10.6 | 1192 | 1957 | 12.4 | 182 | 32.3 | -31.6 |  | 100 | 23.2 | 5.3
890503 | 1989 | 2 | 295 | -11 | -5.1 | -16.9 | 95.2 | 111.4 | 13.8 | -12.4 | -6.4 | -18.5 | 63.1 | 103 | 12.4 | -7.3 | -1.5 | -13.2 | 77.4 | 178 | 12.1 | 3 | 7.7 | -1.6 | 60.2 | 180.7 | 12.4 | 12.7 | 17.9 | 7.4 | 155.6 | 147.6 | 13.7 | 16.8 | 22.4 | 11.1 | 121.2 | 223.5 | 11.3 | 19.3 | 26 | 12.5 | 55.8 | 323.5 | 8.6 | 18.3 | 23.9 | 12.6 | 109 | 229.8 | 9.3 | 14.1 | 19.5 | 8.7 | 110.2 | 160.9 | 9 | 7.3 | 11.5 | 2.9 | 118.2 | 111.7 | 12.6 | -3 | 0.6 | -6.6 | 171.2 | 70.7 | 16.5 | -17.2 | -12.5 | -21.9 | 55.2 | 115.8 | 17.5 | 3.4 | 8.7 | -2 | 10.6 | 1192 | 1957 | 12.4 | 182 | 32.3 | -31.6 |  | 100 | 23.2 | 5.3
890503 | 1989 | 1 | 295 | -11 | -5.1 | -16.9 | 95.2 | 111.4 | 13.8 | -12.4 | -6.4 | -18.5 | 63.1 | 103 | 12.4 | -7.3 | -1.5 | -13.2 | 77.4 | 178 | 12.1 | 3 | 7.7 | -1.6 | 60.2 | 180.7 | 12.4 | 12.7 | 17.9 | 7.4 | 155.6 | 147.6 | 13.7 | 16.8 | 22.4 | 11.1 | 121.2 | 223.5 | 11.3 | 19.3 | 26 | 12.5 | 55.8 | 323.5 | 8.6 | 18.3 | 23.9 | 12.6 | 109 | 229.8 | 9.3 | 14.1 | 19.5 | 8.7 | 110.2 | 160.9 | 9 | 7.3 | 11.5 | 2.9 | 118.2 | 111.7 | 12.6 | -3 | 0.6 | -6.6 | 171.2 | 70.7 | 16.5 | -17.2 | -12.5 | -21.9 | 55.2 | 115.8 | 17.5 | 3.4 | 8.7 | -2 | 10.6 | 1192 | 1957 | 12.4 | 182 | 32.3 | -31.6 |  | 100 | 23.2 | 5.3
890503 | 1989 | 1 | 295 | -11 | -5.1 | -16.9 | 95.2 | 111.4 | 13.8 | -12.4 | -6.4 | -18.5 | 63.1 | 103 | 12.4 | -7.3 | -1.5 | -13.2 | 77.4 | 178 | 12.1 | 3 | 7.7 | -1.6 | 60.2 | 180.7 | 12.4 | 12.7 | 17.9 | 7.4 | 155.6 | 147.6 | 13.7 | 16.8 | 22.4 | 11.1 | 121.2 | 223.5 | 11.3 | 19.3 | 26 | 12.5 | 55.8 | 323.5 | 8.6 | 18.3 | 23.9 | 12.6 | 109 | 229.8 | 9.3 | 14.1 | 19.5 | 8.7 | 110.2 | 160.9 | 9 | 7.3 | 11.5 | 2.9 | 118.2 | 111.7 | 12.6 | -3 | 0.6 | -6.6 | 171.2 | 70.7 | 16.5 | -17.2 | -12.5 | -21.9 | 55.2 | 115.8 | 17.5 | 3.4 | 8.7 | -2 | 10.6 | 1192 | 1957 | 12.4 | 182 | 32.3 | -31.6 |  | 100 | 23.2 | 5.3
890503 | 1989 | 1 | 295 | -11 | -5.1 | -16.9 | 95.2 | 111.4 | 13.8 | -12.4 | -6.4 | -18.5 | 63.1 | 103 | 12.4 | -7.3 | -1.5 | -13.2 | 77.4 | 178 | 12.1 | 3 | 7.7 | -1.6 | 60.2 | 180.7 | 12.4 | 12.7 | 17.9 | 7.4 | 155.6 | 147.6 | 13.7 | 16.8 | 22.4 | 11.1 | 121.2 | 223.5 | 11.3 | 19.3 | 26 | 12.5 | 55.8 | 323.5 | 8.6 | 18.3 | 23.9 | 12.6 | 109 | 229.8 | 9.3 | 14.1 | 19.5 | 8.7 | 110.2 | 160.9 | 9 | 7.3 | 11.5 | 2.9 | 118.2 | 111.7 | 12.6 | -3 | 0.6 | -6.6 | 171.2 | 70.7 | 16.5 | -17.2 | -12.5 | -21.9 | 55.2 | 115.8 | 17.5 | 3.4 | 8.7 | -2 | 10.6 | 1192 | 1957 | 12.4 | 182 | 32.3 | -31.6 |  | 100 | 23.2 | 5.3
890503 | 1989 | 1 | 295 | -11 | -5.1 | -16.9 | 95.2 | 111.4 | 13.8 | -12.4 | -6.4 | -18.5 | 63.1 | 103 | 12.4 | -7.3 | -1.5 | -13.2 | 77.4 | 178 | 12.1 | 3 | 7.7 | -1.6 | 60.2 | 180.7 | 12.4 | 12.7 | 17.9 | 7.4 | 155.6 | 147.6 | 13.7 | 16.8 | 22.4 | 11.1 | 121.2 | 223.5 | 11.3 | 19.3 | 26 | 12.5 | 55.8 | 323.5 | 8.6 | 18.3 | 23.9 | 12.6 | 109 | 229.8 | 9.3 | 14.1 | 19.5 | 8.7 | 110.2 | 160.9 | 9 | 7.3 | 11.5 | 2.9 | 118.2 | 111.7 | 12.6 | -3 | 0.6 | -6.6 | 171.2 | 70.7 | 16.5 | -17.2 | -12.5 | -21.9 | 55.2 | 115.8 | 17.5 | 3.4 | 8.7 | -2 | 10.6 | 1192 | 1957 | 12.4 | 182 | 32.3 | -31.6 |  | 100 | 23.2 | 5.3
890503 | 1990 | 4 | 296 | -7.1 | -2.8 | -11.2 | 136.8 | 60.4 | 16.3 | -10.8 | -5.3 | -16.2 | 70.2 | 108.3 | 13.2 | -4.4 | 0.6 | -9.5 | 77.2 | 174.9 | 14 | 4.1 | 8.9 | -0.6 | 56.6 | 157.6 | 14.7 | 10.1 | 15.8 | 4.3 | 84 | 209.7 | 13.8 | 16.2 | 21.2 | 11.1 | 97.8 | 159.7 | 11.5 | 19.3 | 24.9 | 13.6 | 118.2 | 260.2 | 9.3 | 19.2 | 24.6 | 13.8 | 133.8 | 246.9 | 8 | 12.6 | 17.7 | 7.6 | 113 | 160.8 | 10.5 | 7.1 | 11 | 3.1 | 154.8 | 95.5 | 13.2 | -0.5 | 2.5 | -3.6 | 121.6 | 67.8 | 12.9 | -7.3 | -2.4 | -12.3 | 131.4 | 92.7 | 12.9 | 4.9 | 9.7 |  | 9.7 | 1295 | 1795 | 12.5 | 195 | 31.7 | -27.3 | 1323 | 150 | 21.6 |  | 50000 | Sodium Chloride (NaCl) | ton/lane/km/year | 03/13/1991 | 05/10/1991 | 03/14/1990 | 05/12/1990 | Measured by a student at Laval University
890503 | 1990 | 4 | 296 | -7.1 | -2.8 | -11.2 | 136.8 | 60.4 | 16.3 | -10.8 | -5.3 | -16.2 | 70.2 | 108.3 | 13.2 | -4.4 | 0.6 | -9.5 | 77.2 | 174.9 | 14 | 4.1 | 8.9 | -0.6 | 56.6 | 157.6 | 14.7 | 10.1 | 15.8 | 4.3 | 84 | 209.7 | 13.8 | 16.2 | 21.2 | 11.1 | 97.8 | 159.7 | 11.5 | 19.3 | 24.9 | 13.6 | 118.2 | 260.2 | 9.3 | 19.2 | 24.6 | 13.8 | 133.8 | 246.9 | 8 | 12.6 | 17.7 | 7.6 | 113 | 160.8 | 10.5 | 7.1 | 11 | 3.1 | 154.8 | 95.5 | 13.2 | -0.5 | 2.5 | -3.6 | 121.6 | 67.8 | 12.9 | -7.3 | -2.4 | -12.3 | 131.4 | 92.7 | 12.9 | 4.9 | 9.7 |  | 9.7 | 1295 | 1795 | 12.5 | 195 | 31.7 | -27.3 | 1323 | 150 | 21.6 |  | 50000 | Sodium Chloride (NaCl) | ton/lane/km/year | 03/13/1991 | 05/10/1991 | 03/14/1990 | 05/12/1990 | Measured by a student at Laval University
890503 | 1990 | 4 | 296 | -7.1 | -2.8 | -11.2 | 136.8 | 60.4 | 16.3 | -10.8 | -5.3 | -16.2 | 70.2 | 108.3 | 13.2 | -4.4 | 0.6 | -9.5 | 77.2 | 174.9 | 14 | 4.1 | 8.9 | -0.6 | 56.6 | 157.6 | 14.7 | 10.1 | 15.8 | 4.3 | 84 | 209.7 | 13.8 | 16.2 | 21.2 | 11.1 | 97.8 | 159.7 | 11.5 | 19.3 | 24.9 | 13.6 | 118.2 | 260.2 | 9.3 | 19.2 | 24.6 | 13.8 | 133.8 | 246.9 | 8 | 12.6 | 17.7 | 7.6 | 113 | 160.8 | 10.5 | 7.1 | 11 | 3.1 | 154.8 | 95.5 | 13.2 | -0.5 | 2.5 | -3.6 | 121.6 | 67.8 | 12.9 | -7.3 | -2.4 | -12.3 | 131.4 | 92.7 | 12.9 | 4.9 | 9.7 |  | 9.7 | 1295 | 1795 | 12.5 | 195 | 31.7 | -27.3 | 1323 | 150 | 21.6 |  | 50000 | Sodium Chloride (NaCl) | ton/lane/km/year | 03/13/1991 | 05/10/1991 | 03/14/1990 | 05/12/1990 | Measured by a student at Laval University
890503 | 1990 | 4 | 296 | -7.1 | -2.8 | -11.2 | 136.8 | 60.4 | 16.3 | -10.8 | -5.3 | -16.2 | 70.2 | 108.3 | 13.2 | -4.4 | 0.6 | -9.5 | 77.2 | 174.9 | 14 | 4.1 | 8.9 | -0.6 | 56.6 | 157.6 | 14.7 | 10.1 | 15.8 | 4.3 | 84 | 209.7 | 13.8 | 16.2 | 21.2 | 11.1 | 97.8 | 159.7 | 11.5 | 19.3 | 24.9 | 13.6 | 118.2 | 260.2 | 9.3 | 19.2 | 24.6 | 13.8 | 133.8 | 246.9 | 8 | 12.6 | 17.7 | 7.6 | 113 | 160.8 | 10.5 | 7.1 | 11 | 3.1 | 154.8 | 95.5 | 13.2 | -0.5 | 2.5 | -3.6 | 121.6 | 67.8 | 12.9 | -7.3 | -2.4 | -12.3 | 131.4 | 92.7 | 12.9 | 4.9 | 9.7 |  | 9.7 | 1295 | 1795 | 12.5 | 195 | 31.7 | -27.3 | 1323 | 150 | 21.6 |  | 50000 | Sodium Chloride (NaCl) | ton/lane/km/year | 03/13/1991 | 05/10/1991 | 03/14/1990 | 05/12/1990 | Measured by a student at Laval University
890503 | 1990 | 3 | 296 | -7.1 | -2.8 | -11.2 | 136.8 | 60.4 | 16.3 | -10.8 | -5.3 | -16.2 | 70.2 | 108.3 | 13.2 | -4.4 | 0.6 | -9.5 | 77.2 | 174.9 | 14 | 4.1 | 8.9 | -0.6 | 56.6 | 157.6 | 14.7 | 10.1 | 15.8 | 4.3 | 84 | 209.7 | 13.8 | 16.2 | 21.2 | 11.1 | 97.8 | 159.7 | 11.5 | 19.3 | 24.9 | 13.6 | 118.2 | 260.2 | 9.3 | 19.2 | 24.6 | 13.8 | 133.8 | 246.9 | 8 | 12.6 | 17.7 | 7.6 | 113 | 160.8 | 10.5 | 7.1 | 11 | 3.1 | 154.8 | 95.5 | 13.2 | -0.5 | 2.5 | -3.6 | 121.6 | 67.8 | 12.9 | -7.3 | -2.4 | -12.3 | 131.4 | 92.7 | 12.9 | 4.9 | 9.7 |  | 9.7 | 1295 | 1795 | 12.5 | 195 | 31.7 | -27.3 | 1323 | 150 | 21.6 |  | 50000 | Sodium Chloride (NaCl) | ton/lane/km/year | 03/13/1991 | 05/10/1991 | 03/14/1990 | 05/12/1990 | Measured by a student at Laval University
890503 | 1990 | 3 | 296 | -7.1 | -2.8 | -11.2 | 136.8 | 60.4 | 16.3 | -10.8 | -5.3 | -16.2 | 70.2 | 108.3 | 13.2 | -4.4 | 0.6 | -9.5 | 77.2 | 174.9 | 14 | 4.1 | 8.9 | -0.6 | 56.6 | 157.6 | 14.7 | 10.1 | 15.8 | 4.3 | 84 | 209.7 | 13.8 | 16.2 | 21.2 | 11.1 | 97.8 | 159.7 | 11.5 | 19.3 | 24.9 | 13.6 | 118.2 | 260.2 | 9.3 | 19.2 | 24.6 | 13.8 | 133.8 | 246.9 | 8 | 12.6 | 17.7 | 7.6 | 113 | 160.8 | 10.5 | 7.1 | 11 | 3.1 | 154.8 | 95.5 | 13.2 | -0.5 | 2.5 | -3.6 | 121.6 | 67.8 | 12.9 | -7.3 | -2.4 | -12.3 | 131.4 | 92.7 | 12.9 | 4.9 | 9.7 |  | 9.7 | 1295 | 1795 | 12.5 | 195 | 31.7 | -27.3 | 1323 | 150 | 21.6 |  | 50000 | Sodium Chloride (NaCl) | ton/lane/km/year | 03/13/1991 | 05/10/1991 | 03/14/1990 | 05/12/1990 | Measured by a student at Laval University
890503 | 1990 | 3 | 296 | -7.1 | -2.8 | -11.2 | 136.8 | 60.4 | 16.3 | -10.8 | -5.3 | -16.2 | 70.2 | 108.3 | 13.2 | -4.4 | 0.6 | -9.5 | 77.2 | 174.9 | 14 | 4.1 | 8.9 | -0.6 | 56.6 | 157.6 | 14.7 | 10.1 | 15.8 | 4.3 | 84 | 209.7 | 13.8 | 16.2 | 21.2 | 11.1 | 97.8 | 159.7 | 11.5 | 19.3 | 24.9 | 13.6 | 118.2 | 260.2 | 9.3 | 19.2 | 24.6 | 13.8 | 133.8 | 246.9 | 8 | 12.6 | 17.7 | 7.6 | 113 | 160.8 | 10.5 | 7.1 | 11 | 3.1 | 154.8 | 95.5 | 13.2 | -0.5 | 2.5 | -3.6 | 121.6 | 67.8 | 12.9 | -7.3 | -2.4 | -12.3 | 131.4 | 92.7 | 12.9 | 4.9 | 9.7 |  | 9.7 | 1295 | 1795 | 12.5 | 195 | 31.7 | -27.3 | 1323 | 150 | 21.6 |  | 50000 | Sodium Chloride (NaCl) | ton/lane/km/year | 03/13/1991 | 05/10/1991 | 03/14/1990 | 05/12/1990 | Measured by a student at Laval University
890503 | 1990 | 3 | 296 | -7.1 | -2.8 | -11.2 | 136.8 | 60.4 | 16.3 | -10.8 | -5.3 | -16.2 | 70.2 | 108.3 | 13.2 | -4.4 | 0.6 | -9.5 | 77.2 | 174.9 | 14 | 4.1 | 8.9 | -0.6 | 56.6 | 157.6 | 14.7 | 10.1 | 15.8 | 4.3 | 84 | 209.7 | 13.8 | 16.2 | 21.2 | 11.1 | 97.8 | 159.7 | 11.5 | 19.3 | 24.9 | 13.6 | 118.2 | 260.2 | 9.3 | 19.2 | 24.6 | 13.8 | 133.8 | 246.9 | 8 | 12.6 | 17.7 | 7.6 | 113 | 160.8 | 10.5 | 7.1 | 11 | 3.1 | 154.8 | 95.5 | 13.2 | -0.5 | 2.5 | -3.6 | 121.6 | 67.8 | 12.9 | -7.3 | -2.4 | -12.3 | 131.4 | 92.7 | 12.9 | 4.9 | 9.7 |  | 9.7 | 1295 | 1795 | 12.5 | 195 | 31.7 | -27.3 | 1323 | 150 | 21.6 |  | 50000 | Sodium Chloride (NaCl) | ton/lane/km/year | 03/13/1991 | 05/10/1991 | 03/14/1990 | 05/12/1990 | Measured by a student at Laval University
890503 | 1990 | 2 | 296 | -7.1 | -2.8 | -11.2 | 136.8 | 60.4 | 16.3 | -10.8 | -5.3 | -16.2 | 70.2 | 108.3 | 13.2 | -4.4 | 0.6 | -9.5 | 77.2 | 174.9 | 14 | 4.1 | 8.9 | -0.6 | 56.6 | 157.6 | 14.7 | 10.1 | 15.8 | 4.3 | 84 | 209.7 | 13.8 | 16.2 | 21.2 | 11.1 | 97.8 | 159.7 | 11.5 | 19.3 | 24.9 | 13.6 | 118.2 | 260.2 | 9.3 | 19.2 | 24.6 | 13.8 | 133.8 | 246.9 | 8 | 12.6 | 17.7 | 7.6 | 113 | 160.8 | 10.5 | 7.1 | 11 | 3.1 | 154.8 | 95.5 | 13.2 | -0.5 | 2.5 | -3.6 | 121.6 | 67.8 | 12.9 | -7.3 | -2.4 | -12.3 | 131.4 | 92.7 | 12.9 | 4.9 | 9.7 |  | 9.7 | 1295 | 1795 | 12.5 | 195 | 31.7 | -27.3 | 1323 | 150 | 21.6 |  | 50000 | Sodium Chloride (NaCl) | ton/lane/km/year | 03/13/1991 | 05/10/1991 | 03/14/1990 | 05/12/1990 | Measured by a student at Laval University
890503 | 1990 | 2 | 296 | -7.1 | -2.8 | -11.2 | 136.8 | 60.4 | 16.3 | -10.8 | -5.3 | -16.2 | 70.2 | 108.3 | 13.2 | -4.4 | 0.6 | -9.5 | 77.2 | 174.9 | 14 | 4.1 | 8.9 | -0.6 | 56.6 | 157.6 | 14.7 | 10.1 | 15.8 | 4.3 | 84 | 209.7 | 13.8 | 16.2 | 21.2 | 11.1 | 97.8 | 159.7 | 11.5 | 19.3 | 24.9 | 13.6 | 118.2 | 260.2 | 9.3 | 19.2 | 24.6 | 13.8 | 133.8 | 246.9 | 8 | 12.6 | 17.7 | 7.6 | 113 | 160.8 | 10.5 | 7.1 | 11 | 3.1 | 154.8 | 95.5 | 13.2 | -0.5 | 2.5 | -3.6 | 121.6 | 67.8 | 12.9 | -7.3 | -2.4 | -12.3 | 131.4 | 92.7 | 12.9 | 4.9 | 9.7 |  | 9.7 | 1295 | 1795 | 12.5 | 195 | 31.7 | -27.3 | 1323 | 150 | 21.6 |  | 50000 | Sodium Chloride (NaCl) | ton/lane/km/year | 03/13/1991 | 05/10/1991 | 03/14/1990 | 05/12/1990 | Measured by a student at Laval University
890503 | 1990 | 2 | 296 | -7.1 | -2.8 | -11.2 | 136.8 | 60.4 | 16.3 | -10.8 | -5.3 | -16.2 | 70.2 | 108.3 | 13.2 | -4.4 | 0.6 | -9.5 | 77.2 | 174.9 | 14 | 4.1 | 8.9 | -0.6 | 56.6 | 157.6 | 14.7 | 10.1 | 15.8 | 4.3 | 84 | 209.7 | 13.8 | 16.2 | 21.2 | 11.1 | 97.8 | 159.7 | 11.5 | 19.3 | 24.9 | 13.6 | 118.2 | 260.2 | 9.3 | 19.2 | 24.6 | 13.8 | 133.8 | 246.9 | 8 | 12.6 | 17.7 | 7.6 | 113 | 160.8 | 10.5 | 7.1 | 11 | 3.1 | 154.8 | 95.5 | 13.2 | -0.5 | 2.5 | -3.6 | 121.6 | 67.8 | 12.9 | -7.3 | -2.4 | -12.3 | 131.4 | 92.7 | 12.9 | 4.9 | 9.7 |  | 9.7 | 1295 | 1795 | 12.5 | 195 | 31.7 | -27.3 | 1323 | 150 | 21.6 |  | 50000 | Sodium Chloride (NaCl) | ton/lane/km/year | 03/13/1991 | 05/10/1991 | 03/14/1990 | 05/12/1990 | Measured by a student at Laval University
890503 | 1990 | 2 | 296 | -7.1 | -2.8 | -11.2 | 136.8 | 60.4 | 16.3 | -10.8 | -5.3 | -16.2 | 70.2 | 108.3 | 13.2 | -4.4 | 0.6 | -9.5 | 77.2 | 174.9 | 14 | 4.1 | 8.9 | -0.6 | 56.6 | 157.6 | 14.7 | 10.1 | 15.8 | 4.3 | 84 | 209.7 | 13.8 | 16.2 | 21.2 | 11.1 | 97.8 | 159.7 | 11.5 | 19.3 | 24.9 | 13.6 | 118.2 | 260.2 | 9.3 | 19.2 | 24.6 | 13.8 | 133.8 | 246.9 | 8 | 12.6 | 17.7 | 7.6 | 113 | 160.8 | 10.5 | 7.1 | 11 | 3.1 | 154.8 | 95.5 | 13.2 | -0.5 | 2.5 | -3.6 | 121.6 | 67.8 | 12.9 | -7.3 | -2.4 | -12.3 | 131.4 | 92.7 | 12.9 | 4.9 | 9.7 |  | 9.7 | 1295 | 1795 | 12.5 | 195 | 31.7 | -27.3 | 1323 | 150 | 21.6 |  | 50000 | Sodium Chloride (NaCl) | ton/lane/km/year | 03/13/1991 | 05/10/1991 | 03/14/1990 | 05/12/1990 | Measured by a student at Laval University
890503 | 1990 | 1 | 296 | -7.1 | -2.8 | -11.2 | 136.8 | 60.4 | 16.3 | -10.8 | -5.3 | -16.2 | 70.2 | 108.3 | 13.2 | -4.4 | 0.6 | -9.5 | 77.2 | 174.9 | 14 | 4.1 | 8.9 | -0.6 | 56.6 | 157.6 | 14.7 | 10.1 | 15.8 | 4.3 | 84 | 209.7 | 13.8 | 16.2 | 21.2 | 11.1 | 97.8 | 159.7 | 11.5 | 19.3 | 24.9 | 13.6 | 118.2 | 260.2 | 9.3 | 19.2 | 24.6 | 13.8 | 133.8 | 246.9 | 8 | 12.6 | 17.7 | 7.6 | 113 | 160.8 | 10.5 | 7.1 | 11 | 3.1 | 154.8 | 95.5 | 13.2 | -0.5 | 2.5 | -3.6 | 121.6 | 67.8 | 12.9 | -7.3 | -2.4 | -12.3 | 131.4 | 92.7 | 12.9 | 4.9 | 9.7 |  | 9.7 | 1295 | 1795 | 12.5 | 195 | 31.7 | -27.3 | 1323 | 150 | 21.6 |  | 50000 | Sodium Chloride (NaCl) | ton/lane/km/year | 03/13/1991 | 05/10/1991 | 03/14/1990 | 05/12/1990 | Measured by a student at Laval University
890503 | 1990 | 1 | 296 | -7.1 | -2.8 | -11.2 | 136.8 | 60.4 | 16.3 | -10.8 | -5.3 | -16.2 | 70.2 | 108.3 | 13.2 | -4.4 | 0.6 | -9.5 | 77.2 | 174.9 | 14 | 4.1 | 8.9 | -0.6 | 56.6 | 157.6 | 14.7 | 10.1 | 15.8 | 4.3 | 84 | 209.7 | 13.8 | 16.2 | 21.2 | 11.1 | 97.8 | 159.7 | 11.5 | 19.3 | 24.9 | 13.6 | 118.2 | 260.2 | 9.3 | 19.2 | 24.6 | 13.8 | 133.8 | 246.9 | 8 | 12.6 | 17.7 | 7.6 | 113 | 160.8 | 10.5 | 7.1 | 11 | 3.1 | 154.8 | 95.5 | 13.2 | -0.5 | 2.5 | -3.6 | 121.6 | 67.8 | 12.9 | -7.3 | -2.4 | -12.3 | 131.4 | 92.7 | 12.9 | 4.9 | 9.7 |  | 9.7 | 1295 | 1795 | 12.5 | 195 | 31.7 | -27.3 | 1323 | 150 | 21.6 |  | 50000 | Sodium Chloride (NaCl) | ton/lane/km/year | 03/13/1991 | 05/10/1991 | 03/14/1990 | 05/12/1990 | Measured by a student at Laval University
890503 | 1990 | 1 | 296 | -7.1 | -2.8 | -11.2 | 136.8 | 60.4 | 16.3 | -10.8 | -5.3 | -16.2 | 70.2 | 108.3 | 13.2 | -4.4 | 0.6 | -9.5 | 77.2 | 174.9 | 14 | 4.1 | 8.9 | -0.6 | 56.6 | 157.6 | 14.7 | 10.1 | 15.8 | 4.3 | 84 | 209.7 | 13.8 | 16.2 | 21.2 | 11.1 | 97.8 | 159.7 | 11.5 | 19.3 | 24.9 | 13.6 | 118.2 | 260.2 | 9.3 | 19.2 | 24.6 | 13.8 | 133.8 | 246.9 | 8 | 12.6 | 17.7 | 7.6 | 113 | 160.8 | 10.5 | 7.1 | 11 | 3.1 | 154.8 | 95.5 | 13.2 | -0.5 | 2.5 | -3.6 | 121.6 | 67.8 | 12.9 | -7.3 | -2.4 | -12.3 | 131.4 | 92.7 | 12.9 | 4.9 | 9.7 |  | 9.7 | 1295 | 1795 | 12.5 | 195 | 31.7 | -27.3 | 1323 | 150 | 21.6 |  | 50000 | Sodium Chloride (NaCl) | ton/lane/km/year | 03/13/1991 | 05/10/1991 | 03/14/1990 | 05/12/1990 | Measured by a student at Laval University
890503 | 1990 | 1 | 296 | -7.1 | -2.8 | -11.2 | 136.8 | 60.4 | 16.3 | -10.8 | -5.3 | -16.2 | 70.2 | 108.3 | 13.2 | -4.4 | 0.6 | -9.5 | 77.2 | 174.9 | 14 | 4.1 | 8.9 | -0.6 | 56.6 | 157.6 | 14.7 | 10.1 | 15.8 | 4.3 | 84 | 209.7 | 13.8 | 16.2 | 21.2 | 11.1 | 97.8 | 159.7 | 11.5 | 19.3 | 24.9 | 13.6 | 118.2 | 260.2 | 9.3 | 19.2 | 24.6 | 13.8 | 133.8 | 246.9 | 8 | 12.6 | 17.7 | 7.6 | 113 | 160.8 | 10.5 | 7.1 | 11 | 3.1 | 154.8 | 95.5 | 13.2 | -0.5 | 2.5 | -3.6 | 121.6 | 67.8 | 12.9 | -7.3 | -2.4 | -12.3 | 131.4 | 92.7 | 12.9 | 4.9 | 9.7 |  | 9.7 | 1295 | 1795 | 12.5 | 195 | 31.7 | -27.3 | 1323 | 150 | 21.6 |  | 50000 | Sodium Chloride (NaCl) | ton/lane/km/year | 03/13/1991 | 05/10/1991 | 03/14/1990 | 05/12/1990 | Measured by a student at Laval University
870701 | 1991 | 2 | 269 | -10.6 | -5.5 | -15.7 | 51.4 | 116.6 | 15.5 | -6.1 | -1.1 | -10.9 | 45.7 | 153.8 | 13.6 | -1.3 | 2.7 | -5.3 | 81.1 | 148.1 | 13.9 | 8.3 | 13.4 | 3.1 | 130.6 | 153 | 13.3 | 15.6 | 21.5 | 9.7 | 71.5 | 258.1 | 12.9 | 19.9 | 26.2 | 13.6 | 14 | 314.4 | 12.2 | 21.6 | 27.6 | 15.6 | 49.1 | 294.7 | 11.5 | 20.9 | 26.2 | 15.5 | 63.6 | 243.6 | 12.4 | 13.2 | 18.6 | 7.7 | 61.4 | 182.6 | 10.8 | 9.1 | 14.2 | 3.9 | 92.6 | 140.3 | 11.6 | 1.6 | 5.7 | -2.5 | 40.7 | 88.7 | 12.3 | -7.8 | -3.5 | -12.1 | 70 | 94 | 13.4 | 7 | 12.2 | 1.9 | 10.3 | 772 | 2188 | 12.8 | 166 | 34.9 | -26.9 | 729 | 152 | 23.7 | 4.8 | [7 empty] | There are no load restrictions but local roads around site have 1/2 load (5t) restrictions
870701 | 1991 | 2 | 269 | -10.6 | -5.5 | -15.7 | 51.4 | 116.6 | 15.5 | -6.1 | -1.1 | -10.9 | 45.7 | 153.8 | 13.6 | -1.3 | 2.7 | -5.3 | 81.1 | 148.1 | 13.9 | 8.3 | 13.4 | 3.1 | 130.6 | 153 | 13.3 | 15.6 | 21.5 | 9.7 | 71.5 | 258.1 | 12.9 | 19.9 | 26.2 | 13.6 | 14 | 314.4 | 12.2 | 21.6 | 27.6 | 15.6 | 49.1 | 294.7 | 11.5 | 20.9 | 26.2 | 15.5 | 63.6 | 243.6 | 12.4 | 13.2 | 18.6 | 7.7 | 61.4 | 182.6 | 10.8 | 9.1 | 14.2 | 3.9 | 92.6 | 140.3 | 11.6 | 1.6 | 5.7 | -2.5 | 40.7 | 88.7 | 12.3 | -7.8 | -3.5 | -12.1 | 70 | 94 | 13.4 | 7 | 12.2 | 1.9 | 10.3 | 772 | 2188 | 12.8 | 166 | 34.9 | -26.9 | 729 | 152 | 23.7 | 4.8 | [7 empty] | There are no load restrictions but local roads around site have 1/2 load (5t) restrictions
870701 | 1991 | 1 | 269 | -10.6 | -5.5 | -15.7 | 51.4 | 116.6 | 15.5 | -6.1 | -1.1 | -10.9 | 45.7 | 153.8 | 13.6 | -1.3 | 2.7 | -5.3 | 81.1 | 148.1 | 13.9 | 8.3 | 13.4 | 3.1 | 130.6 | 153 | 13.3 | 15.6 | 21.5 | 9.7 | 71.5 | 258.1 | 12.9 | 19.9 | 26.2 | 13.6 | 14 | 314.4 | 12.2 | 21.6 | 27.6 | 15.6 | 49.1 | 294.7 | 11.5 | 20.9 | 26.2 | 15.5 | 63.6 | 243.6 | 12.4 | 13.2 | 18.6 | 7.7 | 61.4 | 182.6 | 10.8 | 9.1 | 14.2 | 3.9 | 92.6 | 140.3 | 11.6 | 1.6 | 5.7 | -2.5 | 40.7 | 88.7 | 12.3 | -7.8 | -3.5 | -12.1 | 70 | 94 | 13.4 | 7 | 12.2 | 1.9 | 10.3 | 772 | 2188 | 12.8 | 166 | 34.9 | -26.9 | 729 | 152 | 23.7 | 4.8 | [7 empty] | There are no load restrictions but local roads around site have 1/2 load (5t) restrictions
870701 | 1991 | 1 | 269 | -10.6 | -5.5 | -15.7 | 51.4 | 116.6 | 15.5 | -6.1 | -1.1 | -10.9 | 45.7 | 153.8 | 13.6 | -1.3 | 2.7 | -5.3 | 81.1 | 148.1 | 13.9 | 8.3 | 13.4 | 3.1 | 130.6 | 153 | 13.3 | 15.6 | 21.5 | 9.7 | 71.5 | 258.1 | 12.9 | 19.9 | 26.2 | 13.6 | 14 | 314.4 | 12.2 | 21.6 | 27.6 | 15.6 | 49.1 | 294.7 | 11.5 | 20.9 | 26.2 | 15.5 | 63.6 | 243.6 | 12.4 | 13.2 | 18.6 | 7.7 | 61.4 | 182.6 | 10.8 | 9.1 | 14.2 | 3.9 | 92.6 | 140.3 | 11.6 | 1.6 | 5.7 | -2.5 | 40.7 | 88.7 | 12.3 | -7.8 | -3.5 | -12.1 | 70 | 94 | 13.4 | 7 | 12.2 | 1.9 | 10.3 | 772 | 2188 | 12.8 | 166 | 34.9 | -26.9 | 729 | 152 | 23.7 | 4.8 | [7 empty] | There are no load restrictions but local roads around site have 1/2 load (5t) restrictions
900802 | 2002 | 1 | 356 | -15 | -9.9 | -20 | 12 | 101.7 | 14.3 | -9.4 | -4.3 | -14.4 | 1.6 | 159.5 | 17.7 | -14.5 | -9 | -20 | 13.8 | 187.7 | 17.1 | -0.5 | 5.3 | -6.2 | 19.6 | 220.4 | 15.4 | 7.4 | 15.8 | -0.9 | 13.2 | 337.2 | 18.1 | 16.6 | 22.5 | 10.7 | 103 | 231 | 15.9 | 19.2 | 26.1 | 12.2 | 39.4 | 342.5 | 15.2 | 16.4 | 22 | 10.7 | 102.6 | 221.1 | 13.6 | 11.5 | 18.1 | 4.9 | 35.8 | 228.5 | 16.2 | -1.7 | 3.5 | -6.8 | 17.5 | 154 | 14.2 | -6.3 | -1 | -11.5 | 10 | 100.4 | 15.6 | -9.1 | -4.7 | -13.4 | 38.4 | 66.1 | 16.8 | 1.2 | 8.1 | -4.6 | 12.7 | 407 | 2349 | 15.8 | 112 | 33.3 | -37.3 | 1647 | 190 |  |  | 1193 | Sodium Chloride (NaCl) | kg/lane/km/year |  |  |  |  | No load bans
900802 | 2002 | 1 | 356 | -15 | -9.9 | -20 | 12 | 101.7 | 14.3 | -9.4 | -4.3 | -14.4 | 1.6 | 159.5 | 17.7 | -14.5 | -9 | -20 | 13.8 | 187.7 | 17.1 | -0.5 | 5.3 | -6.2 | 19.6 | 220.4 | 15.4 | 7.4 | 15.8 | -0.9 | 13.2 | 337.2 | 18.1 | 16.6 | 22.5 | 10.7 | 103 | 231 | 15.9 | 19.2 | 26.1 | 12.2 | 39.4 | 342.5 | 15.2 | 16.4 | 22 | 10.7 | 102.6 | 221.1 | 13.6 | 11.5 | 18.1 | 4.9 | 35.8 | 228.5 | 16.2 | -1.7 | 3.5 | -6.8 | 17.5 | 154 | 14.2 | -6.3 | -1 | -11.5 | 10 | 100.4 | 15.6 | -9.1 | -4.7 | -13.4 | 38.4 | 66.1 | 16.8 | 1.2 | 8.1 | -4.6 | 12.7 | 407 | 2349 | 15.8 | 112 | 33.3 | -37.3 | 1647 | 190 |  |  | 1193 | Sodium Chloride (NaCl) | kg/lane/km/year |  |  |  |  | No load bans
900802 | 2002 | 1 | 356 | -15 | -9.9 | -20 | 12 | 101.7 | 14.3 | -9.4 | -4.3 | -14.4 | 1.6 | 159.5 | 17.7 | -14.5 | -9 | -20 | 13.8 | 187.7 | 17.1 | -0.5 | 5.3 | -6.2 | 19.6 | 220.4 | 15.4 | 7.4 | 15.8 | -0.9 | 13.2 | 337.2 | 18.1 | 16.6 | 22.5 | 10.7 | 103 | 231 | 15.9 | 19.2 | 26.1 | 12.2 | 39.4 | 342.5 | 15.2 | 16.4 | 22 | 10.7 | 102.6 | 221.1 | 13.6 | 11.5 | 18.1 | 4.9 | 35.8 | 228.5 | 16.2 | -1.7 | 3.5 | -6.8 | 17.5 | 154 | 14.2 | -6.3 | -1 | -11.5 | 10 | 100.4 | 15.6 | -9.1 | -4.7 | -13.4 | 38.4 | 66.1 | 16.8 | 1.2 | 8.1 | -4.6 | 12.7 | 407 | 2349 | 15.8 | 112 | 33.3 | -37.3 | 1647 | 190 |  |  | 1193 | Sodium Chloride (NaCl) | kg/lane/km/year |  |  |  |  | No load bans
900802 | 2003 | 3 | 357 | -16.9 | -11.7 | -22.1 | 6.8 | 117.2 | 15.6 | -18.3 | -12.4 | -24.2 | 13.2 | 124 | 14.3 | -10.2 | -5 | -15.5 | 15 | 178.5 | 15.5 | 4.3 | 10 | -1.4 | 52 | 192.8 | 17.6 | 11.9 | 19.1 | 4.7 | 41.8 | 305.1 | 16.4 | 16.3 | 23.4 | 9.2 | 27.4 | 271.6 | 14.1 | 19 | 25.7 | 12.3 | 46 | 329.3 | 14.6 | 20.1 | 27.8 | 12.5 | 31.4 | 297.9 | 13.7 | 10.9 | 16.8 | 4.9 | 33.2 | 185.8 | 16.6 | 5.7 | 12.1 | -0.8 | 22.6 | 145.8 | 15.1 | -10.7 | -5.5 | -15.8 | 15.8 | 123.8 | 14.4 | -11.3 | -6.1 | -16.5 | 20.4 | 93.6 | 15.1 | 1.7 | 9.1 | -4.4 | 13.4 | 326 | 2357 | 15.3 | 110 | 35.1 | -37 | 1967 | 130 |  |  | 1670 | Sodium Chloride (NaCl) | kg/lane/km/year |  |  |  |  | No load bans
900802 | 2003 | 3 | 357 | -16.9 | -11.7 | -22.1 | 6.8 | 117.2 | 15.6 | -18.3 | -12.4 | -24.2 | 13.2 | 124 | 14.3 | -10.2 | -5 | -15.5 | 15 | 178.5 | 15.5 | 4.3 | 10 | -1.4 | 52 | 192.8 | 17.6 | 11.9 | 19.1 | 4.7 | 41.8 | 305.1 | 16.4 | 16.3 | 23.4 | 9.2 | 27.4 | 271.6 | 14.1 | 19 | 25.7 | 12.3 | 46 | 329.3 | 14.6 | 20.1 | 27.8 | 12.5 | 31.4 | 297.9 | 13.7 | 10.9 | 16.8 | 4.9 | 33.2 | 185.8 | 16.6 | 5.7 | 12.1 | -0.8 | 22.6 | 145.8 | 15.1 | -10.7 | -5.5 | -15.8 | 15.8 | 123.8 | 14.4 | -11.3 | -6.1 | -16.5 | 20.4 | 93.6 | 15.1 | 1.7 | 9.1 | -4.4 | 13.4 | 326 | 2357 | 15.3 | 110 | 35.1 | -37 | 1967 | 130 |  |  | 1670 | Sodium Chloride (NaCl) | kg/lane/km/year |  |  |  |  | No load bans
900802 | 2003 | 3 | 357 | -16.9 | -11.7 | -22.1 | 6.8 | 117.2 | 15.6 | -18.3 | -12.4 | -24.2 | 13.2 | 124 | 14.3 | -10.2 | -5 | -15.5 | 15 | 178.5 | 15.5 | 4.3 | 10 | -1.4 | 52 | 192.8 | 17.6 | 11.9 | 19.1 | 4.7 | 41.8 | 305.1 | 16.4 | 16.3 | 23.4 | 9.2 | 27.4 | 271.6 | 14.1 | 19 | 25.7 | 12.3 | 46 | 329.3 | 14.6 | 20.1 | 27.8 | 12.5 | 31.4 | 297.9 | 13.7 | 10.9 | 16.8 | 4.9 | 33.2 | 185.8 | 16.6 | 5.7 | 12.1 | -0.8 | 22.6 | 145.8 | 15.1 | -10.7 | -5.5 | -15.8 | 15.8 | 123.8 | 14.4 | -11.3 | -6.1 | -16.5 | 20.4 | 93.6 | 15.1 | 1.7 | 9.1 | -4.4 | 13.4 | 326 | 2357 | 15.3 | 110 | 35.1 | -37 | 1967 | 130 |  |  | 1670 | Sodium Chloride (NaCl) | kg/lane/km/year |  |  |  |  | No load bans
900802 | 2003 | 2 | 357 | -16.9 | -11.7 | -22.1 | 6.8 | 117.2 | 15.6 | -18.3 | -12.4 | -24.2 | 13.2 | 124 | 14.3 | -10.2 | -5 | -15.5 | 15 | 178.5 | 15.5 | 4.3 | 10 | -1.4 | 52 | 192.8 | 17.6 | 11.9 | 19.1 | 4.7 | 41.8 | 305.1 | 16.4 | 16.3 | 23.4 | 9.2 | 27.4 | 271.6 | 14.1 | 19 | 25.7 | 12.3 | 46 | 329.3 | 14.6 | 20.1 | 27.8 | 12.5 | 31.4 | 297.9 | 13.7 | 10.9 | 16.8 | 4.9 | 33.2 | 185.8 | 16.6 | 5.7 | 12.1 | -0.8 | 22.6 | 145.8 | 15.1 | -10.7 | -5.5 | -15.8 | 15.8 | 123.8 | 14.4 | -11.3 | -6.1 | -16.5 | 20.4 | 93.6 | 15.1 | 1.7 | 9.1 | -4.4 | 13.4 | 326 | 2357 | 15.3 | 110 | 35.1 | -37 | 1967 | 130 |  |  | 1670 | Sodium Chloride (NaCl) | kg/lane/km/year |  |  |  |  | No load bans
900802 | 2003 | 2 | 357 | -16.9 | -11.7 | -22.1 | 6.8 | 117.2 | 15.6 | -18.3 | -12.4 | -24.2 | 13.2 | 124 | 14.3 | -10.2 | -5 | -15.5 | 15 | 178.5 | 15.5 | 4.3 | 10 | -1.4 | 52 | 192.8 | 17.6 | 11.9 | 19.1 | 4.7 | 41.8 | 305.1 | 16.4 | 16.3 | 23.4 | 9.2 | 27.4 | 271.6 | 14.1 | 19 | 25.7 | 12.3 | 46 | 329.3 | 14.6 | 20.1 | 27.8 | 12.5 | 31.4 | 297.9 | 13.7 | 10.9 | 16.8 | 4.9 | 33.2 | 185.8 | 16.6 | 5.7 | 12.1 | -0.8 | 22.6 | 145.8 | 15.1 | -10.7 | -5.5 | -15.8 | 15.8 | 123.8 | 14.4 | -11.3 | -6.1 | -16.5 | 20.4 | 93.6 | 15.1 | 1.7 | 9.1 | -4.4 | 13.4 | 326 | 2357 | 15.3 | 110 | 35.1 | -37 | 1967 | 130 |  |  | 1670 | Sodium Chloride (NaCl) | kg/lane/km/year |  |  |  |  | No load bans
900802 | 2003 | 2 | 357 | -16.9 | -11.7 | -22.1 | 6.8 | 117.2 | 15.6 | -18.3 | -12.4 | -24.2 | 13.2 | 124 | 14.3 | -10.2 | -5 | -15.5 | 15 | 178.5 | 15.5 | 4.3 | 10 | -1.4 | 52 | 192.8 | 17.6 | 11.9 | 19.1 | 4.7 | 41.8 | 305.1 | 16.4 | 16.3 | 23.4 | 9.2 | 27.4 | 271.6 | 14.1 | 19 | 25.7 | 12.3 | 46 | 329.3 | 14.6 | 20.1 | 27.8 | 12.5 | 31.4 | 297.9 | 13.7 | 10.9 | 16.8 | 4.9 | 33.2 | 185.8 | 16.6 | 5.7 | 12.1 | -0.8 | 22.6 | 145.8 | 15.1 | -10.7 | -5.5 | -15.8 | 15.8 | 123.8 | 14.4 | -11.3 | -6.1 | -16.5 | 20.4 | 93.6 | 15.1 | 1.7 | 9.1 | -4.4 | 13.4 | 326 | 2357 | 15.3 | 110 | 35.1 | -37 | 1967 | 130 |  |  | 1670 | Sodium Chloride (NaCl) | kg/lane/km/year |  |  |  |  | No load bans
900802 | 2003 | 1 | 357 | -16.9 | -11.7 | -22.1 | 6.8 | 117.2 | 15.6 | -18.3 | -12.4 | -24.2 | 13.2 | 124 | 14.3 | -10.2 | -5 | -15.5 | 15 | 178.5 | 15.5 | 4.3 | 10 | -1.4 | 52 | 192.8 | 17.6 | 11.9 | 19.1 | 4.7 | 41.8 | 305.1 | 16.4 | 16.3 | 23.4 | 9.2 | 27.4 | 271.6 | 14.1 | 19 | 25.7 | 12.3 | 46 | 329.3 | 14.6 | 20.1 | 27.8 | 12.5 | 31.4 | 297.9 | 13.7 | 10.9 | 16.8 | 4.9 | 33.2 | 185.8 | 16.6 | 5.7 | 12.1 | -0.8 | 22.6 | 145.8 | 15.1 | -10.7 | -5.5 | -15.8 | 15.8 | 123.8 | 14.4 | -11.3 | -6.1 | -16.5 | 20.4 | 93.6 | 15.1 | 1.7 | 9.1 | -4.4 | 13.4 | 326 | 2357 | 15.3 | 110 | 35.1 | -37 | 1967 | 130 |  |  | 1670 | Sodium Chloride (NaCl) | kg/lane/km/year |  |  |  |  | No load bans
900802 | 2003 | 1 | 357 | -16.9 | -11.7 | -22.1 | 6.8 | 117.2 | 15.6 | -18.3 | -12.4 | -24.2 | 13.2 | 124 | 14.3 | -10.2 | -5 | -15.5 | 15 | 178.5 | 15.5 | 4.3 | 10 | -1.4 | 52 | 192.8 | 17.6 | 11.9 | 19.1 | 4.7 | 41.8 | 305.1 | 16.4 | 16.3 | 23.4 | 9.2 | 27.4 | 271.6 | 14.1 | 19 | 25.7 | 12.3 | 46 | 329.3 | 14.6 | 20.1 | 27.8 | 12.5 | 31.4 | 297.9 | 13.7 | 10.9 | 16.8 | 4.9 | 33.2 | 185.8 | 16.6 | 5.7 | 12.1 | -0.8 | 22.6 | 145.8 | 15.1 | -10.7 | -5.5 | -15.8 | 15.8 | 123.8 | 14.4 | -11.3 | -6.1 | -16.5 | 20.4 | 93.6 | 15.1 | 1.7 | 9.1 | -4.4 | 13.4 | 326 | 2357 | 15.3 | 110 | 35.1 | -37 | 1967 | 130 |  |  | 1670 | Sodium Chloride (NaCl) | kg/lane/km/year |  |  |  |  | No load bans
900802 | 2003 | 1 | 357 | -16.9 | -11.7 | -22.1 | 6.8 | 117.2 | 15.6 | -18.3 | -12.4 | -24.2 | 13.2 | 124 | 14.3 | -10.2 | -5 | -15.5 | 15 | 178.5 | 15.5 | 4.3 | 10 | -1.4 | 52 | 192.8 | 17.6 | 11.9 | 19.1 | 4.7 | 41.8 | 305.1 | 16.4 | 16.3 | 23.4 | 9.2 | 27.4 | 271.6 | 14.1 | 19 | 25.7 | 12.3 | 46 | 329.3 | 14.6 | 20.1 | 27.8 | 12.5 | 31.4 | 297.9 | 13.7 | 10.9 | 16.8 | 4.9 | 33.2 | 185.8 | 16.6 | 5.7 | 12.1 | -0.8 | 22.6 | 145.8 | 15.1 | -10.7 | -5.5 | -15.8 | 15.8 | 123.8 | 14.4 | -11.3 | -6.1 | -16.5 | 20.4 | 93.6 | 15.1 | 1.7 | 9.1 | -4.4 | 13.4 | 326 | 2357 | 15.3 | 110 | 35.1 | -37 | 1967 | 130 |  |  | 1670 | Sodium Chloride (NaCl) | kg/lane/km/year |  |  |  |  | No load bans
900802 | 2004 | 3 | 358 | -21 | -16.4 | -25.6 | 30 | 86.9 | 15.8 | -11.5 | -6.3 | -16.7 | 10.2 | 102.2 | 15.7 | -6.9 | -1 | -12.7 | 34.8 | 184.9 | 19.9 | 3.2 | 9.2 | -2.8 | 11.6 | 232.2 | 16.3 | 6.5 | 12.7 | 0.3 | 83.4 | 210.7 | 16.9 | 13.1 | 18.5 | 7.6 | 51.8 | 230.8 | 14.2 | 17.2 | 23.3 | 11 | 62.6 | 290.5 | 12.4 | 13.6 | 19.2 | 7.9 | 99.2 | 214.2 | 12.8 | 12.2 | 18.6 | 5.8 | 18.4 | 183 | 13.1 | 4 | 9.3 | -1.4 | 19.2 | 144.8 | 15.7 | -2.2 | 3.9 | -8.3 | 4 | 147.8 | 16.1 | -13.9 | -8.9 | -18.9 | 33 | 60.9 | 16.1 | 1.2 | 8.3 | -4.5 | 12.7 | 458 | 2088 | 15.4 | 138 | 30.8 | -41.4 | 1890 | 182
900802 | 2004 | 3 | 358 | -21 | -16.4 | -25.6 | 30 | 86.9 | 15.8 | -11.5 | -6.3 | -16.7 | 10.2 | 102.2 | 15.7 | -6.9 | -1 | -12.7 | 34.8 | 184.9 | 19.9 | 3.2 | 9.2 | -2.8 | 11.6 | 232.2 | 16.3 | 6.5 | 12.7 | 0.3 | 83.4 | 210.7 | 16.9 | 13.1 | 18.5 | 7.6 | 51.8 | 230.8 | 14.2 | 17.2 | 23.3 | 11 | 62.6 | 290.5 | 12.4 | 13.6 | 19.2 | 7.9 | 99.2 | 214.2 | 12.8 | 12.2 | 18.6 | 5.8 | 18.4 | 183 | 13.1 | 4 | 9.3 | -1.4 | 19.2 | 144.8 | 15.7 | -2.2 | 3.9 | -8.3 | 4 | 147.8 | 16.1 | -13.9 | -8.9 | -18.9 | 33 | 60.9 | 16.1 | 1.2 | 8.3 | -4.5 | 12.7 | 458 | 2088 | 15.4 | 138 | 30.8 | -41.4 | 1890 | 182
900802 | 2004 | 3 | 358 | -21 | -16.4 | -25.6 | 30 | 86.9 | 15.8 | -11.5 | -6.3 | -16.7 | 10.2 | 102.2 | 15.7 | -6.9 | -1 | -12.7 | 34.8 | 184.9 | 19.9 | 3.2 | 9.2 | -2.8 | 11.6 | 232.2 | 16.3 | 6.5 | 12.7 | 0.3 | 83.4 | 210.7 | 16.9 | 13.1 | 18.5 | 7.6 | 51.8 | 230.8 | 14.2 | 17.2 | 23.3 | 11 | 62.6 | 290.5 | 12.4 | 13.6 | 19.2 | 7.9 | 99.2 | 214.2 | 12.8 | 12.2 | 18.6 | 5.8 | 18.4 | 183 | 13.1 | 4 | 9.3 | -1.4 | 19.2 | 144.8 | 15.7 | -2.2 | 3.9 | -8.3 | 4 | 147.8 | 16.1 | -13.9 | -8.9 | -18.9 | 33 | 60.9 | 16.1 | 1.2 | 8.3 | -4.5 | 12.7 | 458 | 2088 | 15.4 | 138 | 30.8 | -41.4 | 1890 | 182
900802 | 2004 | 2 | 358 | -21 | -16.4 | -25.6 | 30 | 86.9 | 15.8 | -11.5 | -6.3 | -16.7 | 10.2 | 102.2 | 15.7 | -6.9 | -1 | -12.7 | 34.8 | 184.9 | 19.9 | 3.2 | 9.2 | -2.8 | 11.6 | 232.2 | 16.3 | 6.5 | 12.7 | 0.3 | 83.4 | 210.7 | 16.9 | 13.1 | 18.5 | 7.6 | 51.8 | 230.8 | 14.2 | 17.2 | 23.3 | 11 | 62.6 | 290.5 | 12.4 | 13.6 | 19.2 | 7.9 | 99.2 | 214.2 | 12.8 | 12.2 | 18.6 | 5.8 | 18.4 | 183 | 13.1 | 4 | 9.3 | -1.4 | 19.2 | 144.8 | 15.7 | -2.2 | 3.9 | -8.3 | 4 | 147.8 | 16.1 | -13.9 | -8.9 | -18.9 | 33 | 60.9 | 16.1 | 1.2 | 8.3 | -4.5 | 12.7 | 458 | 2088 | 15.4 | 138 | 30.8 | -41.4 | 1890 | 182
900802 | 2004 | 2 | 358 | -21 | -16.4 | -25.6 | 30 | 86.9 | 15.8 | -11.5 | -6.3 | -16.7 | 10.2 | 102.2 | 15.7 | -6.9 | -1 | -12.7 | 34.8 | 184.9 | 19.9 | 3.2 | 9.2 | -2.8 | 11.6 | 232.2 | 16.3 | 6.5 | 12.7 | 0.3 | 83.4 | 210.7 | 16.9 | 13.1 | 18.5 | 7.6 | 51.8 | 230.8 | 14.2 | 17.2 | 23.3 | 11 | 62.6 | 290.5 | 12.4 | 13.6 | 19.2 | 7.9 | 99.2 | 214.2 | 12.8 | 12.2 | 18.6 | 5.8 | 18.4 | 183 | 13.1 | 4 | 9.3 | -1.4 | 19.2 | 144.8 | 15.7 | -2.2 | 3.9 | -8.3 | 4 | 147.8 | 16.1 | -13.9 | -8.9 | -18.9 | 33 | 60.9 | 16.1 | 1.2 | 8.3 | -4.5 | 12.7 | 458 | 2088 | 15.4 | 138 | 30.8 | -41.4 | 1890 | 182
900802 | 2004 | 2 | 358 | -21 | -16.4 | -25.6 | 30 | 86.9 | 15.8 | -11.5 | -6.3 | -16.7 | 10.2 | 102.2 | 15.7 | -6.9 | -1 | -12.7 | 34.8 | 184.9 | 19.9 | 3.2 | 9.2 | -2.8 | 11.6 | 232.2 | 16.3 | 6.5 | 12.7 | 0.3 | 83.4 | 210.7 | 16.9 | 13.1 | 18.5 | 7.6 | 51.8 | 230.8 | 14.2 | 17.2 | 23.3 | 11 | 62.6 | 290.5 | 12.4 | 13.6 | 19.2 | 7.9 | 99.2 | 214.2 | 12.8 | 12.2 | 18.6 | 5.8 | 18.4 | 183 | 13.1 | 4 | 9.3 | -1.4 | 19.2 | 144.8 | 15.7 | -2.2 | 3.9 | -8.3 | 4 | 147.8 | 16.1 | -13.9 | -8.9 | -18.9 | 33 | 60.9 | 16.1 | 1.2 | 8.3 | -4.5 | 12.7 | 458 | 2088 | 15.4 | 138 | 30.8 | -41.4 | 1890 | 182
900802 | 2004 | 1 | 358 | -21 | -16.4 | -25.6 | 30 | 86.9 | 15.8 | -11.5 | -6.3 | -16.7 | 10.2 | 102.2 | 15.7 | -6.9 | -1 | -12.7 | 34.8 | 184.9 | 19.9 | 3.2 | 9.2 | -2.8 | 11.6 | 232.2 | 16.3 | 6.5 | 12.7 | 0.3 | 83.4 | 210.7 | 16.9 | 13.1 | 18.5 | 7.6 | 51.8 | 230.8 | 14.2 | 17.2 | 23.3 | 11 | 62.6 | 290.5 | 12.4 | 13.6 | 19.2 | 7.9 | 99.2 | 214.2 | 12.8 | 12.2 | 18.6 | 5.8 | 18.4 | 183 | 13.1 | 4 | 9.3 | -1.4 | 19.2 | 144.8 | 15.7 | -2.2 | 3.9 | -8.3 | 4 | 147.8 | 16.1 | -13.9 | -8.9 | -18.9 | 33 | 60.9 | 16.1 | 1.2 | 8.3 | -4.5 | 12.7 | 458 | 2088 | 15.4 | 138 | 30.8 | -41.4 | 1890 | 182
900802 | 2004 | 1 | 358 | -21 | -16.4 | -25.6 | 30 | 86.9 | 15.8 | -11.5 | -6.3 | -16.7 | 10.2 | 102.2 | 15.7 | -6.9 | -1 | -12.7 | 34.8 | 184.9 | 19.9 | 3.2 | 9.2 | -2.8 | 11.6 | 232.2 | 16.3 | 6.5 | 12.7 | 0.3 | 83.4 | 210.7 | 16.9 | 13.1 | 18.5 | 7.6 | 51.8 | 230.8 | 14.2 | 17.2 | 23.3 | 11 | 62.6 | 290.5 | 12.4 | 13.6 | 19.2 | 7.9 | 99.2 | 214.2 | 12.8 | 12.2 | 18.6 | 5.8 | 18.4 | 183 | 13.1 | 4 | 9.3 | -1.4 | 19.2 | 144.8 | 15.7 | -2.2 | 3.9 | -8.3 | 4 | 147.8 | 16.1 | -13.9 | -8.9 | -18.9 | 33 | 60.9 | 16.1 | 1.2 | 8.3 | -4.5 | 12.7 | 458 | 2088 | 15.4 | 138 | 30.8 | -41.4 | 1890 | 182
900802 | 2004 | 1 | 358 | -21 | -16.4 | -25.6 | 30 | 86.9 | 15.8 | -11.5 | -6.3 | -16.7 | 10.2 | 102.2 | 15.7 | -6.9 | -1 | -12.7 | 34.8 | 184.9 | 19.9 | 3.2 | 9.2 | -2.8 | 11.6 | 232.2 | 16.3 | 6.5 | 12.7 | 0.3 | 83.4 | 210.7 | 16.9 | 13.1 | 18.5 | 7.6 | 51.8 | 230.8 | 14.2 | 17.2 | 23.3 | 11 | 62.6 | 290.5 | 12.4 | 13.6 | 19.2 | 7.9 | 99.2 | 214.2 | 12.8 | 12.2 | 18.6 | 5.8 | 18.4 | 183 | 13.1 | 4 | 9.3 | -1.4 | 19.2 | 144.8 | 15.7 | -2.2 | 3.9 | -8.3 | 4 | 147.8 | 16.1 | -13.9 | -8.9 | -18.9 | 33 | 60.9 | 16.1 | 1.2 | 8.3 | -4.5 | 12.7 | 458 | 2088 | 15.4 | 138 | 30.8 | -41.4 | 1890 | 182
900802 | 2005 | 3 | 359 | -18.5 | -13.4 | -23.5 | 17.2 | 116.3 | 15.9 | -12.5 | -7.1 | -17.9 | 3.2 | 152.5 | 13.4 | -7.1 | -2.2 | -12 | 16.8 | 197.7 | 15.4 |  |  |  |  | 208.6 | 18.2 |  |  |  |  | 223.5 | 18.4
900802 | 2005 | 3 | 359 | -18.5 | -13.4 | -23.5 | 17.2 | 116.3 | 15.9 | -12.5 | -7.1 | -17.9 | 3.2 | 152.5 | 13.4 | -7.1 | -2.2 | -12 | 16.8 | 197.7 | 15.4 |  |  |  |  | 208.6 | 18.2 |  |  |  |  | 223.5 | 18.4
900802 | 2005 | 3 | 359 | -18.5 | -13.4 | -23.5 | 17.2 | 116.3 | 15.9 | -12.5 | -7.1 | -17.9 | 3.2 | 152.5 | 13.4 | -7.1 | -2.2 | -12 | 16.8 | 197.7 | 15.4 |  |  |  |  | 208.6 | 18.2 |  |  |  |  | 223.5 | 18.4
870505 | 1999 | 3 | 261 | -7.8 | -2.9 | -12.7 | 122.6 | 57.3 | 16.1 | -2.8 | 2.1 | -7.6 | 29.2 | 127.4 | 12.6 | -1.5 | 3.6 | -6.5 | 66.4 | 216.1 | 14.6 | 7.3 | 13 | 1.5 | 41.9 | 215 | 14.8 | 14.7 | 21.3 | 8 | 40.7 | 265.9 | 11.4 | 19.5 | 25.4 | 13.5 | 60.7 | 250 | 10.9 | 22.2 | 28.2 | 16 | 103.4 | 279.2 | 12.2 | 18.7 | 24.6 | 12.8 | 49.4 | 231.4 | 9.4 | 16.9 | 23 | 10.7 | 77.1 | 182.5 | 10.3 | 8 | 13.5 | 2.4 | 77.4 | 154.2 | 13 | 5.1 | 9.4 | 0.7 | 114.2 | 92.9 | 15.2 | -2.1 | 2.5 | -6.8 | 58.2 | 77.1 | 14 | 8.2 | 13.7 | 2.7 | 11 | 841 | 2149 | 12.9 | 121 | 33.3 | -27.3 | 473 | 160 | 22.6 | 4.3
870505 | 1999 | 3 | 261 | -7.8 | -2.9 | -12.7 | 122.6 | 57.3 | 16.1 | -2.8 | 2.1 | -7.6 | 29.2 | 127.4 | 12.6 | -1.5 | 3.6 | -6.5 | 66.4 | 216.1 | 14.6 | 7.3 | 13 | 1.5 | 41.9 | 215 | 14.8 | 14.7 | 21.3 | 8 | 40.7 | 265.9 | 11.4 | 19.5 | 25.4 | 13.5 | 60.7 | 250 | 10.9 | 22.2 | 28.2 | 16 | 103.4 | 279.2 | 12.2 | 18.7 | 24.6 | 12.8 | 49.4 | 231.4 | 9.4 | 16.9 | 23 | 10.7 | 77.1 | 182.5 | 10.3 | 8 | 13.5 | 2.4 | 77.4 | 154.2 | 13 | 5.1 | 9.4 | 0.7 | 114.2 | 92.9 | 15.2 | -2.1 | 2.5 | -6.8 | 58.2 | 77.1 | 14 | 8.2 | 13.7 | 2.7 | 11 | 841 | 2149 | 12.9 | 121 | 33.3 | -27.3 | 473 | 160 | 22.6 | 4.3
870505 | 1999 | 3 | 261 | -7.8 | -2.9 | -12.7 | 122.6 | 57.3 | 16.1 | -2.8 | 2.1 | -7.6 | 29.2 | 127.4 | 12.6 | -1.5 | 3.6 | -6.5 | 66.4 | 216.1 | 14.6 | 7.3 | 13 | 1.5 | 41.9 | 215 | 14.8 | 14.7 | 21.3 | 8 | 40.7 | 265.9 | 11.4 | 19.5 | 25.4 | 13.5 | 60.7 | 250 | 10.9 | 22.2 | 28.2 | 16 | 103.4 | 279.2 | 12.2 | 18.7 | 24.6 | 12.8 | 49.4 | 231.4 | 9.4 | 16.9 | 23 | 10.7 | 77.1 | 182.5 | 10.3 | 8 | 13.5 | 2.4 | 77.4 | 154.2 | 13 | 5.1 | 9.4 | 0.7 | 114.2 | 92.9 | 15.2 | -2.1 | 2.5 | -6.8 | 58.2 | 77.1 | 14 | 8.2 | 13.7 | 2.7 | 11 | 841 | 2149 | 12.9 | 121 | 33.3 | -27.3 | 473 | 160 | 22.6 | 4.3
870505 | 1999 | 3 | 261 | -7.8 | -2.9 | -12.7 | 122.6 | 57.3 | 16.1 | -2.8 | 2.1 | -7.6 | 29.2 | 127.4 | 12.6 | -1.5 | 3.6 | -6.5 | 66.4 | 216.1 | 14.6 | 7.3 | 13 | 1.5 | 41.9 | 215 | 14.8 | 14.7 | 21.3 | 8 | 40.7 | 265.9 | 11.4 | 19.5 | 25.4 | 13.5 | 60.7 | 250 | 10.9 | 22.2 | 28.2 | 16 | 103.4 | 279.2 | 12.2 | 18.7 | 24.6 | 12.8 | 49.4 | 231.4 | 9.4 | 16.9 | 23 | 10.7 | 77.1 | 182.5 | 10.3 | 8 | 13.5 | 2.4 | 77.4 | 154.2 | 13 | 5.1 | 9.4 | 0.7 | 114.2 | 92.9 | 15.2 | -2.1 | 2.5 | -6.8 | 58.2 | 77.1 | 14 | 8.2 | 13.7 | 2.7 | 11 | 841 | 2149 | 12.9 | 121 | 33.3 | -27.3 | 473 | 160 | 22.6 | 4.3
870505 | 1999 | 2 | 261 | -7.8 | -2.9 | -12.7 | 122.6 | 57.3 | 16.1 | -2.8 | 2.1 | -7.6 | 29.2 | 127.4 | 12.6 | -1.5 | 3.6 | -6.5 | 66.4 | 216.1 | 14.6 | 7.3 | 13 | 1.5 | 41.9 | 215 | 14.8 | 14.7 | 21.3 | 8 | 40.7 | 265.9 | 11.4 | 19.5 | 25.4 | 13.5 | 60.7 | 250 | 10.9 | 22.2 | 28.2 | 16 | 103.4 | 279.2 | 12.2 | 18.7 | 24.6 | 12.8 | 49.4 | 231.4 | 9.4 | 16.9 | 23 | 10.7 | 77.1 | 182.5 | 10.3 | 8 | 13.5 | 2.4 | 77.4 | 154.2 | 13 | 5.1 | 9.4 | 0.7 | 114.2 | 92.9 | 15.2 | -2.1 | 2.5 | -6.8 | 58.2 | 77.1 | 14 | 8.2 | 13.7 | 2.7 | 11 | 841 | 2149 | 12.9 | 121 | 33.3 | -27.3 | 473 | 160 | 22.6 | 4.3
870505 | 1999 | 2 | 261 | -7.8 | -2.9 | -12.7 | 122.6 | 57.3 | 16.1 | -2.8 | 2.1 | -7.6 | 29.2 | 127.4 | 12.6 | -1.5 | 3.6 | -6.5 | 66.4 | 216.1 | 14.6 | 7.3 | 13 | 1.5 | 41.9 | 215 | 14.8 | 14.7 | 21.3 | 8 | 40.7 | 265.9 | 11.4 | 19.5 | 25.4 | 13.5 | 60.7 | 250 | 10.9 | 22.2 | 28.2 | 16 | 103.4 | 279.2 | 12.2 | 18.7 | 24.6 | 12.8 | 49.4 | 231.4 | 9.4 | 16.9 | 23 | 10.7 | 77.1 | 182.5 | 10.3 | 8 | 13.5 | 2.4 | 77.4 | 154.2 | 13 | 5.1 | 9.4 | 0.7 | 114.2 | 92.9 | 15.2 | -2.1 | 2.5 | -6.8 | 58.2 | 77.1 | 14 | 8.2 | 13.7 | 2.7 | 11 | 841 | 2149 | 12.9 | 121 | 33.3 | -27.3 | 473 | 160 | 22.6 | 4.3
870505 | 1999 | 2 | 261 | -7.8 | -2.9 | -12.7 | 122.6 | 57.3 | 16.1 | -2.8 | 2.1 | -7.6 | 29.2 | 127.4 | 12.6 | -1.5 | 3.6 | -6.5 | 66.4 | 216.1 | 14.6 | 7.3 | 13 | 1.5 | 41.9 | 215 | 14.8 | 14.7 | 21.3 | 8 | 40.7 | 265.9 | 11.4 | 19.5 | 25.4 | 13.5 | 60.7 | 250 | 10.9 | 22.2 | 28.2 | 16 | 103.4 | 279.2 | 12.2 | 18.7 | 24.6 | 12.8 | 49.4 | 231.4 | 9.4 | 16.9 | 23 | 10.7 | 77.1 | 182.5 | 10.3 | 8 | 13.5 | 2.4 | 77.4 | 154.2 | 13 | 5.1 | 9.4 | 0.7 | 114.2 | 92.9 | 15.2 | -2.1 | 2.5 | -6.8 | 58.2 | 77.1 | 14 | 8.2 | 13.7 | 2.7 | 11 | 841 | 2149 | 12.9 | 121 | 33.3 | -27.3 | 473 | 160 | 22.6 | 4.3
870505 | 1999 | 2 | 261 | -7.8 | -2.9 | -12.7 | 122.6 | 57.3 | 16.1 | -2.8 | 2.1 | -7.6 | 29.2 | 127.4 | 12.6 | -1.5 | 3.6 | -6.5 | 66.4 | 216.1 | 14.6 | 7.3 | 13 | 1.5 | 41.9 | 215 | 14.8 | 14.7 | 21.3 | 8 | 40.7 | 265.9 | 11.4 | 19.5 | 25.4 | 13.5 | 60.7 | 250 | 10.9 | 22.2 | 28.2 | 16 | 103.4 | 279.2 | 12.2 | 18.7 | 24.6 | 12.8 | 49.4 | 231.4 | 9.4 | 16.9 | 23 | 10.7 | 77.1 | 182.5 | 10.3 | 8 | 13.5 | 2.4 | 77.4 | 154.2 | 13 | 5.1 | 9.4 | 0.7 | 114.2 | 92.9 | 15.2 | -2.1 | 2.5 | -6.8 | 58.2 | 77.1 | 14 | 8.2 | 13.7 | 2.7 | 11 | 841 | 2149 | 12.9 | 121 | 33.3 | -27.3 | 473 | 160 | 22.6 | 4.3
870505 | 1999 | 1 | 261 | -7.8 | -2.9 | -12.7 | 122.6 | 57.3 | 16.1 | -2.8 | 2.1 | -7.6 | 29.2 | 127.4 | 12.6 | -1.5 | 3.6 | -6.5 | 66.4 | 216.1 | 14.6 | 7.3 | 13 | 1.5 | 41.9 | 215 | 14.8 | 14.7 | 21.3 | 8 | 40.7 | 265.9 | 11.4 | 19.5 | 25.4 | 13.5 | 60.7 | 250 | 10.9 | 22.2 | 28.2 | 16 | 103.4 | 279.2 | 12.2 | 18.7 | 24.6 | 12.8 | 49.4 | 231.4 | 9.4 | 16.9 | 23 | 10.7 | 77.1 | 182.5 | 10.3 | 8 | 13.5 | 2.4 | 77.4 | 154.2 | 13 | 5.1 | 9.4 | 0.7 | 114.2 | 92.9 | 15.2 | -2.1 | 2.5 | -6.8 | 58.2 | 77.1 | 14 | 8.2 | 13.7 | 2.7 | 11 | 841 | 2149 | 12.9 | 121 | 33.3 | -27.3 | 473 | 160 | 22.6 | 4.3
870505 | 1999 | 1 | 261 | -7.8 | -2.9 | -12.7 | 122.6 | 57.3 | 16.1 | -2.8 | 2.1 | -7.6 | 29.2 | 127.4 | 12.6 | -1.5 | 3.6 | -6.5 | 66.4 | 216.1 | 14.6 | 7.3 | 13 | 1.5 | 41.9 | 215 | 14.8 | 14.7 | 21.3 | 8 | 40.7 | 265.9 | 11.4 | 19.5 | 25.4 | 13.5 | 60.7 | 250 | 10.9 | 22.2 | 28.2 | 16 | 103.4 | 279.2 | 12.2 | 18.7 | 24.6 | 12.8 | 49.4 | 231.4 | 9.4 | 16.9 | 23 | 10.7 | 77.1 | 182.5 | 10.3 | 8 | 13.5 | 2.4 | 77.4 | 154.2 | 13 | 5.1 | 9.4 | 0.7 | 114.2 | 92.9 | 15.2 | -2.1 | 2.5 | -6.8 | 58.2 | 77.1 | 14 | 8.2 | 13.7 | 2.7 | 11 | 841 | 2149 | 12.9 | 121 | 33.3 | -27.3 | 473 | 160 | 22.6 | 4.3
870505 | 1999 | 1 | 261 | -7.8 | -2.9 | -12.7 | 122.6 | 57.3 | 16.1 | -2.8 | 2.1 | -7.6 | 29.2 | 127.4 | 12.6 | -1.5 | 3.6 | -6.5 | 66.4 | 216.1 | 14.6 | 7.3 | 13 | 1.5 | 41.9 | 215 | 14.8 | 14.7 | 21.3 | 8 | 40.7 | 265.9 | 11.4 | 19.5 | 25.4 | 13.5 | 60.7 | 250 | 10.9 | 22.2 | 28.2 | 16 | 103.4 | 279.2 | 12.2 | 18.7 | 24.6 | 12.8 | 49.4 | 231.4 | 9.4 | 16.9 | 23 | 10.7 | 77.1 | 182.5 | 10.3 | 8 | 13.5 | 2.4 | 77.4 | 154.2 | 13 | 5.1 | 9.4 | 0.7 | 114.2 | 92.9 | 15.2 | -2.1 | 2.5 | -6.8 | 58.2 | 77.1 | 14 | 8.2 | 13.7 | 2.7 | 11 | 841 | 2149 | 12.9 | 121 | 33.3 | -27.3 | 473 | 160 | 22.6 | 4.3
870505 | 1999 | 1 | 261 | -7.8 | -2.9 | -12.7 | 122.6 | 57.3 | 16.1 | -2.8 | 2.1 | -7.6 | 29.2 | 127.4 | 12.6 | -1.5 | 3.6 | -6.5 | 66.4 | 216.1 | 14.6 | 7.3 | 13 | 1.5 | 41.9 | 215 | 14.8 | 14.7 | 21.3 | 8 | 40.7 | 265.9 | 11.4 | 19.5 | 25.4 | 13.5 | 60.7 | 250 | 10.9 | 22.2 | 28.2 | 16 | 103.4 | 279.2 | 12.2 | 18.7 | 24.6 | 12.8 | 49.4 | 231.4 | 9.4 | 16.9 | 23 | 10.7 | 77.1 | 182.5 | 10.3 | 8 | 13.5 | 2.4 | 77.4 | 154.2 | 13 | 5.1 | 9.4 | 0.7 | 114.2 | 92.9 | 15.2 | -2.1 | 2.5 | -6.8 | 58.2 | 77.1 | 14 | 8.2 | 13.7 | 2.7 | 11 | 841 | 2149 | 12.9 | 121 | 33.3 | -27.3 | 473 | 160 | 22.6 | 4.3
870505 | 2000 | 4 | 262 | -6.9 | -1.6 | -12.2 | 45.4 | 102.9 | 15.8 | -4.6 | 0.5 | -9.6 | 48.5 | 94.7 | 14.3 | 2.7 | 7.8 | -2.4 | 36.2 | 123.9 | 13.8 | 5.5 | 10.1 | 0.9 | 103.3 | 137.5 | 14.7 | 13.1 | 18.1 | 8 | 86.6 | 164.5 | 12.4 | 16.7 | 21.6 | 11.7 | 188 | 184.4 | 11.8 | 19.1 | 24 | 14.2 | 118 | 219.4 | 10.2 | 19 | 24 | 14 | 107.2 | 228.5 | 10.2 | 14.4 | 19.6 | 9.1 | 84.8 | 174.7 | 11.8 | 9.1 | 14 | 4.1 | 39.3 | 123.7 | 10.4 | 2.6 | 7.1 | -1.9 | 100.8 | 82.9 | 11.6 | -8.7 | -3.4 | -13.9 | 88.8 | 61.1 | 13.5 | 6.8 | 13.2 | 1.8 | 11.4 | 1047 | 1652 | 12.5 | 157 | 28.3 | -26 | 467 | 126 | 21.3 | 4.9
870505 | 2000 | 4 | 262 | -6.9 | -1.6 | -12.2 | 45.4 | 102.9 | 15.8 | -4.6 | 0.5 | -9.6 | 48.5 | 94.7 | 14.3 | 2.7 | 7.8 | -2.4 | 36.2 | 123.9 | 13.8 | 5.5 | 10.1 | 0.9 | 103.3 | 137.5 | 14.7 | 13.1 | 18.1 | 8 | 86.6 | 164.5 | 12.4 | 16.7 | 21.6 | 11.7 | 188 | 184.4 | 11.8 | 19.1 | 24 | 14.2 | 118 | 219.4 | 10.2 | 19 | 24 | 14 | 107.2 | 228.5 | 10.2 | 14.4 | 19.6 | 9.1 | 84.8 | 174.7 | 11.8 | 9.1 | 14 | 4.1 | 39.3 | 123.7 | 10.4 | 2.6 | 7.1 | -1.9 | 100.8 | 82.9 | 11.6 | -8.7 | -3.4 | -13.9 | 88.8 | 61.1 | 13.5 | 6.8 | 13.2 | 1.8 | 11.4 | 1047 | 1652 | 12.5 | 157 | 28.3 | -26 | 467 | 126 | 21.3 | 4.9
870505 | 2000 | 4 | 262 | -6.9 | -1.6 | -12.2 | 45.4 | 102.9 | 15.8 | -4.6 | 0.5 | -9.6 | 48.5 | 94.7 | 14.3 | 2.7 | 7.8 | -2.4 | 36.2 | 123.9 | 13.8 | 5.5 | 10.1 | 0.9 | 103.3 | 137.5 | 14.7 | 13.1 | 18.1 | 8 | 86.6 | 164.5 | 12.4 | 16.7 | 21.6 | 11.7 | 188 | 184.4 | 11.8 | 19.1 | 24 | 14.2 | 118 | 219.4 | 10.2 | 19 | 24 | 14 | 107.2 | 228.5 | 10.2 | 14.4 | 19.6 | 9.1 | 84.8 | 174.7 | 11.8 | 9.1 | 14 | 4.1 | 39.3 | 123.7 | 10.4 | 2.6 | 7.1 | -1.9 | 100.8 | 82.9 | 11.6 | -8.7 | -3.4 | -13.9 | 88.8 | 61.1 | 13.5 | 6.8 | 13.2 | 1.8 | 11.4 | 1047 | 1652 | 12.5 | 157 | 28.3 | -26 | 467 | 126 | 21.3 | 4.9
870505 | 2000 | 4 | 262 | -6.9 | -1.6 | -12.2 | 45.4 | 102.9 | 15.8 | -4.6 | 0.5 | -9.6 | 48.5 | 94.7 | 14.3 | 2.7 | 7.8 | -2.4 | 36.2 | 123.9 | 13.8 | 5.5 | 10.1 | 0.9 | 103.3 | 137.5 | 14.7 | 13.1 | 18.1 | 8 | 86.6 | 164.5 | 12.4 | 16.7 | 21.6 | 11.7 | 188 | 184.4 | 11.8 | 19.1 | 24 | 14.2 | 118 | 219.4 | 10.2 | 19 | 24 | 14 | 107.2 | 228.5 | 10.2 | 14.4 | 19.6 | 9.1 | 84.8 | 174.7 | 11.8 | 9.1 | 14 | 4.1 | 39.3 | 123.7 | 10.4 | 2.6 | 7.1 | -1.9 | 100.8 | 82.9 | 11.6 | -8.7 | -3.4 | -13.9 | 88.8 | 61.1 | 13.5 | 6.8 | 13.2 | 1.8 | 11.4 | 1047 | 1652 | 12.5 | 157 | 28.3 | -26 | 467 | 126 | 21.3 | 4.9
870505 | 2000 | 3 | 262 | -6.9 | -1.6 | -12.2 | 45.4 | 102.9 | 15.8 | -4.6 | 0.5 | -9.6 | 48.5 | 94.7 | 14.3 | 2.7 | 7.8 | -2.4 | 36.2 | 123.9 | 13.8 | 5.5 | 10.1 | 0.9 | 103.3 | 137.5 | 14.7 | 13.1 | 18.1 | 8 | 86.6 | 164.5 | 12.4 | 16.7 | 21.6 | 11.7 | 188 | 184.4 | 11.8 | 19.1 | 24 | 14.2 | 118 | 219.4 | 10.2 | 19 | 24 | 14 | 107.2 | 228.5 | 10.2 | 14.4 | 19.6 | 9.1 | 84.8 | 174.7 | 11.8 | 9.1 | 14 | 4.1 | 39.3 | 123.7 | 10.4 | 2.6 | 7.1 | -1.9 | 100.8 | 82.9 | 11.6 | -8.7 | -3.4 | -13.9 | 88.8 | 61.1 | 13.5 | 6.8 | 13.2 | 1.8 | 11.4 | 1047 | 1652 | 12.5 | 157 | 28.3 | -26 | 467 | 126 | 21.3 | 4.9
870505 | 2000 | 3 | 262 | -6.9 | -1.6 | -12.2 | 45.4 | 102.9 | 15.8 | -4.6 | 0.5 | -9.6 | 48.5 | 94.7 | 14.3 | 2.7 | 7.8 | -2.4 | 36.2 | 123.9 | 13.8 | 5.5 | 10.1 | 0.9 | 103.3 | 137.5 | 14.7 | 13.1 | 18.1 | 8 | 86.6 | 164.5 | 12.4 | 16.7 | 21.6 | 11.7 | 188 | 184.4 | 11.8 | 19.1 | 24 | 14.2 | 118 | 219.4 | 10.2 | 19 | 24 | 14 | 107.2 | 228.5 | 10.2 | 14.4 | 19.6 | 9.1 | 84.8 | 174.7 | 11.8 | 9.1 | 14 | 4.1 | 39.3 | 123.7 | 10.4 | 2.6 | 7.1 | -1.9 | 100.8 | 82.9 | 11.6 | -8.7 | -3.4 | -13.9 | 88.8 | 61.1 | 13.5 | 6.8 | 13.2 | 1.8 | 11.4 | 1047 | 1652 | 12.5 | 157 | 28.3 | -26 | 467 | 126 | 21.3 | 4.9
870505 | 2000 | 3 | 262 | -6.9 | -1.6 | -12.2 | 45.4 | 102.9 | 15.8 | -4.6 | 0.5 | -9.6 | 48.5 | 94.7 | 14.3 | 2.7 | 7.8 | -2.4 | 36.2 | 123.9 | 13.8 | 5.5 | 10.1 | 0.9 | 103.3 | 137.5 | 14.7 | 13.1 | 18.1 | 8 | 86.6 | 164.5 | 12.4 | 16.7 | 21.6 | 11.7 | 188 | 184.4 | 11.8 | 19.1 | 24 | 14.2 | 118 | 219.4 | 10.2 | 19 | 24 | 14 | 107.2 | 228.5 | 10.2 | 14.4 | 19.6 | 9.1 | 84.8 | 174.7 | 11.8 | 9.1 | 14 | 4.1 | 39.3 | 123.7 | 10.4 | 2.6 | 7.1 | -1.9 | 100.8 | 82.9 | 11.6 | -8.7 | -3.4 | -13.9 | 88.8 | 61.1 | 13.5 | 6.8 | 13.2 | 1.8 | 11.4 | 1047 | 1652 | 12.5 | 157 | 28.3 | -26 | 467 | 126 | 21.3 | 4.9
870505 | 2000 | 3 | 262 | -6.9 | -1.6 | -12.2 | 45.4 | 102.9 | 15.8 | -4.6 | 0.5 | -9.6 | 48.5 | 94.7 | 14.3 | 2.7 | 7.8 | -2.4 | 36.2 | 123.9 | 13.8 | 5.5 | 10.1 | 0.9 | 103.3 | 137.5 | 14.7 | 13.1 | 18.1 | 8 | 86.6 | 164.5 | 12.4 | 16.7 | 21.6 | 11.7 | 188 | 184.4 | 11.8 | 19.1 | 24 | 14.2 | 118 | 219.4 | 10.2 | 19 | 24 | 14 | 107.2 | 228.5 | 10.2 | 14.4 | 19.6 | 9.1 | 84.8 | 174.7 | 11.8 | 9.1 | 14 | 4.1 | 39.3 | 123.7 | 10.4 | 2.6 | 7.1 | -1.9 | 100.8 | 82.9 | 11.6 | -8.7 | -3.4 | -13.9 | 88.8 | 61.1 | 13.5 | 6.8 | 13.2 | 1.8 | 11.4 | 1047 | 1652 | 12.5 | 157 | 28.3 | -26 | 467 | 126 | 21.3 | 4.9
870505 | 2000 | 2 | 262 | -6.9 | -1.6 | -12.2 | 45.4 | 102.9 | 15.8 | -4.6 | 0.5 | -9.6 | 48.5 | 94.7 | 14.3 | 2.7 | 7.8 | -2.4 | 36.2 | 123.9 | 13.8 | 5.5 | 10.1 | 0.9 | 103.3 | 137.5 | 14.7 | 13.1 | 18.1 | 8 | 86.6 | 164.5 | 12.4 | 16.7 | 21.6 | 11.7 | 188 | 184.4 | 11.8 | 19.1 | 24 | 14.2 | 118 | 219.4 | 10.2 | 19 | 24 | 14 | 107.2 | 228.5 | 10.2 | 14.4 | 19.6 | 9.1 | 84.8 | 174.7 | 11.8 | 9.1 | 14 | 4.1 | 39.3 | 123.7 | 10.4 | 2.6 | 7.1 | -1.9 | 100.8 | 82.9 | 11.6 | -8.7 | -3.4 | -13.9 | 88.8 | 61.1 | 13.5 | 6.8 | 13.2 | 1.8 | 11.4 | 1047 | 1652 | 12.5 | 157 | 28.3 | -26 | 467 | 126 | 21.3 | 4.9
870505 | 2000 | 2 | 262 | -6.9 | -1.6 | -12.2 | 45.4 | 102.9 | 15.8 | -4.6 | 0.5 | -9.6 | 48.5 | 94.7 | 14.3 | 2.7 | 7.8 | -2.4 | 36.2 | 123.9 | 13.8 | 5.5 | 10.1 | 0.9 | 103.3 | 137.5 | 14.7 | 13.1 | 18.1 | 8 | 86.6 | 164.5 | 12.4 | 16.7 | 21.6 | 11.7 | 188 | 184.4 | 11.8 | 19.1 | 24 | 14.2 | 118 | 219.4 | 10.2 | 19 | 24 | 14 | 107.2 | 228.5 | 10.2 | 14.4 | 19.6 | 9.1 | 84.8 | 174.7 | 11.8 | 9.1 | 14 | 4.1 | 39.3 | 123.7 | 10.4 | 2.6 | 7.1 | -1.9 | 100.8 | 82.9 | 11.6 | -8.7 | -3.4 | -13.9 | 88.8 | 61.1 | 13.5 | 6.8 | 13.2 | 1.8 | 11.4 | 1047 | 1652 | 12.5 | 157 | 28.3 | -26 | 467 | 126 | 21.3 | 4.9
870505 | 2000 | 2 | 262 | -6.9 | -1.6 | -12.2 | 45.4 | 102.9 | 15.8 | -4.6 | 0.5 | -9.6 | 48.5 | 94.7 | 14.3 | 2.7 | 7.8 | -2.4 | 36.2 | 123.9 | 13.8 | 5.5 | 10.1 | 0.9 | 103.3 | 137.5 | 14.7 | 13.1 | 18.1 | 8 | 86.6 | 164.5 | 12.4 | 16.7 | 21.6 | 11.7 | 188 | 184.4 | 11.8 | 19.1 | 24 | 14.2 | 118 | 219.4 | 10.2 | 19 | 24 | 14 | 107.2 | 228.5 | 10.2 | 14.4 | 19.6 | 9.1 | 84.8 | 174.7 | 11.8 | 9.1 | 14 | 4.1 | 39.3 | 123.7 | 10.4 | 2.6 | 7.1 | -1.9 | 100.8 | 82.9 | 11.6 | -8.7 | -3.4 | -13.9 | 88.8 | 61.1 | 13.5 | 6.8 | 13.2 | 1.8 | 11.4 | 1047 | 1652 | 12.5 | 157 | 28.3 | -26 | 467 | 126 | 21.3 | 4.9
870505 | 2000 | 2 | 262 | -6.9 | -1.6 | -12.2 | 45.4 | 102.9 | 15.8 | -4.6 | 0.5 | -9.6 | 48.5 | 94.7 | 14.3 | 2.7 | 7.8 | -2.4 | 36.2 | 123.9 | 13.8 | 5.5 | 10.1 | 0.9 | 103.3 | 137.5 | 14.7 | 13.1 | 18.1 | 8 | 86.6 | 164.5 | 12.4 | 16.7 | 21.6 | 11.7 | 188 | 184.4 | 11.8 | 19.1 | 24 | 14.2 | 118 | 219.4 | 10.2 | 19 | 24 | 14 | 107.2 | 228.5 | 10.2 | 14.4 | 19.6 | 9.1 | 84.8 | 174.7 | 11.8 | 9.1 | 14 | 4.1 | 39.3 | 123.7 | 10.4 | 2.6 | 7.1 | -1.9 | 100.8 | 82.9 | 11.6 | -8.7 | -3.4 | -13.9 | 88.8 | 61.1 | 13.5 | 6.8 | 13.2 | 1.8 | 11.4 | 1047 | 1652 | 12.5 | 157 | 28.3 | -26 | 467 | 126 | 21.3 | 4.9
870505 | 2000 | 1 | 262 | -6.9 | -1.6 | -12.2 | 45.4 | 102.9 | 15.8 | -4.6 | 0.5 | -9.6 | 48.5 | 94.7 | 14.3 | 2.7 | 7.8 | -2.4 | 36.2 | 123.9 | 13.8 | 5.5 | 10.1 | 0.9 | 103.3 | 137.5 | 14.7 | 13.1 | 18.1 | 8 | 86.6 | 164.5 | 12.4 | 16.7 | 21.6 | 11.7 | 188 | 184.4 | 11.8 | 19.1 | 24 | 14.2 | 118 | 219.4 | 10.2 | 19 | 24 | 14 | 107.2 | 228.5 | 10.2 | 14.4 | 19.6 | 9.1 | 84.8 | 174.7 | 11.8 | 9.1 | 14 | 4.1 | 39.3 | 123.7 | 10.4 | 2.6 | 7.1 | -1.9 | 100.8 | 82.9 | 11.6 | -8.7 | -3.4 | -13.9 | 88.8 | 61.1 | 13.5 | 6.8 | 13.2 | 1.8 | 11.4 | 1047 | 1652 | 12.5 | 157 | 28.3 | -26 | 467 | 126 | 21.3 | 4.9
870505 | 2000 | 1 | 262 | -6.9 | -1.6 | -12.2 | 45.4 | 102.9 | 15.8 | -4.6 | 0.5 | -9.6 | 48.5 | 94.7 | 14.3 | 2.7 | 7.8 | -2.4 | 36.2 | 123.9 | 13.8 | 5.5 | 10.1 | 0.9 | 103.3 | 137.5 | 14.7 | 13.1 | 18.1 | 8 | 86.6 | 164.5 | 12.4 | 16.7 | 21.6 | 11.7 | 188 | 184.4 | 11.8 | 19.1 | 24 | 14.2 | 118 | 219.4 | 10.2 | 19 | 24 | 14 | 107.2 | 228.5 | 10.2 | 14.4 | 19.6 | 9.1 | 84.8 | 174.7 | 11.8 | 9.1 | 14 | 4.1 | 39.3 | 123.7 | 10.4 | 2.6 | 7.1 | -1.9 | 100.8 | 82.9 | 11.6 | -8.7 | -3.4 | -13.9 | 88.8 | 61.1 | 13.5 | 6.8 | 13.2 | 1.8 | 11.4 | 1047 | 1652 | 12.5 | 157 | 28.3 | -26 | 467 | 126 | 21.3 | 4.9
870505 | 2000 | 1 | 262 | -6.9 | -1.6 | -12.2 | 45.4 | 102.9 | 15.8 | -4.6 | 0.5 | -9.6 | 48.5 | 94.7 | 14.3 | 2.7 | 7.8 | -2.4 | 36.2 | 123.9 | 13.8 | 5.5 | 10.1 | 0.9 | 103.3 | 137.5 | 14.7 | 13.1 | 18.1 | 8 | 86.6 | 164.5 | 12.4 | 16.7 | 21.6 | 11.7 | 188 | 184.4 | 11.8 | 19.1 | 24 | 14.2 | 118 | 219.4 | 10.2 | 19 | 24 | 14 | 107.2 | 228.5 | 10.2 | 14.4 | 19.6 | 9.1 | 84.8 | 174.7 | 11.8 | 9.1 | 14 | 4.1 | 39.3 | 123.7 | 10.4 | 2.6 | 7.1 | -1.9 | 100.8 | 82.9 | 11.6 | -8.7 | -3.4 | -13.9 | 88.8 | 61.1 | 13.5 | 6.8 | 13.2 | 1.8 | 11.4 | 1047 | 1652 | 12.5 | 157 | 28.3 | -26 | 467 | 126 | 21.3 | 4.9
870505 | 2000 | 1 | 262 | -6.9 | -1.6 | -12.2 | 45.4 | 102.9 | 15.8 | -4.6 | 0.5 | -9.6 | 48.5 | 94.7 | 14.3 | 2.7 | 7.8 | -2.4 | 36.2 | 123.9 | 13.8 | 5.5 | 10.1 | 0.9 | 103.3 | 137.5 | 14.7 | 13.1 | 18.1 | 8 | 86.6 | 164.5 | 12.4 | 16.7 | 21.6 | 11.7 | 188 | 184.4 | 11.8 | 19.1 | 24 | 14.2 | 118 | 219.4 | 10.2 | 19 | 24 | 14 | 107.2 | 228.5 | 10.2 | 14.4 | 19.6 | 9.1 | 84.8 | 174.7 | 11.8 | 9.1 | 14 | 4.1 | 39.3 | 123.7 | 10.4 | 2.6 | 7.1 | -1.9 | 100.8 | 82.9 | 11.6 | -8.7 | -3.4 | -13.9 | 88.8 | 61.1 | 13.5 | 6.8 | 13.2 | 1.8 | 11.4 | 1047 | 1652 | 12.5 | 157 | 28.3 | -26 | 467 | 126 | 21.3 | 4.9
870505 | 2001 | 4 | 263 | -6 | -1.3 | -10.6 | 46 | 47 | 10.9 | -5.4 | -0.3 | -10.5 | 75 | 91.3 | 15.4 | -1.9 | 2.2 | -6 | 50.1 | 120.4 | 14 | 7.1 | 12.8 | 1.4 | 10.6 | 182.7 | 13.4 | 14.1 | 19.7 | 8.3 | 44.6 | 238 | 11.6 | 18.5 | 24.2 | 12.7 | 76.6 | 222.9 | 10.8 | 19.9 | 26 | 13.7 | 11 | 259.2 | 12.4 | 21.6 | 27.7 | 15.3 | 63.1 | 253.7 | 11.2 | 15.7 | 21.3 | 10 | 92 | 201.3 | 11.3 | 10 | 14.6 | 5.4 | 91.6 | 105.4 | 14 | 5.7 | 10.2 | 1.2 | 76 | 97.4 | 13.2 | 0.3 | 4.3 | -3.7 | 64.7 | 64.8 | 13.4 | 8.3 | 14.3 | 3.1 | 11.2 | 701 | 1868 | 12.6 | 152 | 35.6 | -22.1 | 680 | 185
870505 | 2001 | 4 | 263 | -6 | -1.3 | -10.6 | 46 | 47 | 10.9 | -5.4 | -0.3 | -10.5 | 75 | 91.3 | 15.4 | -1.9 | 2.2 | -6 | 50.1 | 120.4 | 14 | 7.1 | 12.8 | 1.4 | 10.6 | 182.7 | 13.4 | 14.1 | 19.7 | 8.3 | 44.6 | 238 | 11.6 | 18.5 | 24.2 | 12.7 | 76.6 | 222.9 | 10.8 | 19.9 | 26 | 13.7 | 11 | 259.2 | 12.4 | 21.6 | 27.7 | 15.3 | 63.1 | 253.7 | 11.2 | 15.7 | 21.3 | 10 | 92 | 201.3 | 11.3 | 10 | 14.6 | 5.4 | 91.6 | 105.4 | 14 | 5.7 | 10.2 | 1.2 | 76 | 97.4 | 13.2 | 0.3 | 4.3 | -3.7 | 64.7 | 64.8 | 13.4 | 8.3 | 14.3 | 3.1 | 11.2 | 701 | 1868 | 12.6 | 152 | 35.6 | -22.1 | 680 | 185
870505 | 2001 | 4 | 263 | -6 | -1.3 | -10.6 | 46 | 47 | 10.9 | -5.4 | -0.3 | -10.5 | 75 | 91.3 | 15.4 | -1.9 | 2.2 | -6 | 50.1 | 120.4 | 14 | 7.1 | 12.8 | 1.4 | 10.6 | 182.7 | 13.4 | 14.1 | 19.7 | 8.3 | 44.6 | 238 | 11.6 | 18.5 | 24.2 | 12.7 | 76.6 | 222.9 | 10.8 | 19.9 | 26 | 13.7 | 11 | 259.2 | 12.4 | 21.6 | 27.7 | 15.3 | 63.1 | 253.7 | 11.2 | 15.7 | 21.3 | 10 | 92 | 201.3 | 11.3 | 10 | 14.6 | 5.4 | 91.6 | 105.4 | 14 | 5.7 | 10.2 | 1.2 | 76 | 97.4 | 13.2 | 0.3 | 4.3 | -3.7 | 64.7 | 64.8 | 13.4 | 8.3 | 14.3 | 3.1 | 11.2 | 701 | 1868 | 12.6 | 152 | 35.6 | -22.1 | 680 | 185
870505 | 2001 | 4 | 263 | -6 | -1.3 | -10.6 | 46 | 47 | 10.9 | -5.4 | -0.3 | -10.5 | 75 | 91.3 | 15.4 | -1.9 | 2.2 | -6 | 50.1 | 120.4 | 14 | 7.1 | 12.8 | 1.4 | 10.6 | 182.7 | 13.4 | 14.1 | 19.7 | 8.3 | 44.6 | 238 | 11.6 | 18.5 | 24.2 | 12.7 | 76.6 | 222.9 | 10.8 | 19.9 | 26 | 13.7 | 11 | 259.2 | 12.4 | 21.6 | 27.7 | 15.3 | 63.1 | 253.7 | 11.2 | 15.7 | 21.3 | 10 | 92 | 201.3 | 11.3 | 10 | 14.6 | 5.4 | 91.6 | 105.4 | 14 | 5.7 | 10.2 | 1.2 | 76 | 97.4 | 13.2 | 0.3 | 4.3 | -3.7 | 64.7 | 64.8 | 13.4 | 8.3 | 14.3 | 3.1 | 11.2 | 701 | 1868 | 12.6 | 152 | 35.6 | -22.1 | 680 | 185
900803 | 1996 | 2 | 367 | -21.6 | -16.5 | -26.6 | 11.6 |  | 18.4 | -12.8 | -7.5 | -18.2 | 19.6 |  | 20.6 | -11.8 | -6.4 | -17.3 | 10.7 |  | 19.7 | 1.5 | 6.3 | -3.4 | 43.7 |  | 20.4 | 9.2 | 15.2 | 3.1 | 41.9 |  | 16.1 | 16.7 | 23 | 10.3 | 80.4 |  | 19.4 | 18.1 | 24.8 | 11.4 | 63.6 |  | 16 | 19.1 | 27.6 | 10.6 | 24.9 |  | 17.2 | 10.6 | 17.2 | 4 | 25.7 |  | 19.9 | 2.8 | 9.8 | -4.3 | 22.5 |  | 19.4 | -11.8 | -6.4 | -17.2 | 33.1 |  | 15.5 | -18.5 | -13.3 | -23.6 | 17.4 |  | 20.6 | 0.1 | 6.1 | -5.9 | 12.1 | 395 |  | 18.6 | 116 | 35 | -40.9 | 2193 | 164 |  |  | 470 | Granular Sodium Chloride | kg/lane/km/year |  |  |  |  | No load bans
900803 | 1996 | 2 | 367 | -21.6 | -16.5 | -26.6 | 11.6 |  | 18.4 | -12.8 | -7.5 | -18.2 | 19.6 |  | 20.6 | -11.8 | -6.4 | -17.3 | 10.7 |  | 19.7 | 1.5 | 6.3 | -3.4 | 43.7 |  | 20.4 | 9.2 | 15.2 | 3.1 | 41.9 |  | 16.1 | 16.7 | 23 | 10.3 | 80.4 |  | 19.4 | 18.1 | 24.8 | 11.4 | 63.6 |  | 16 | 19.1 | 27.6 | 10.6 | 24.9 |  | 17.2 | 10.6 | 17.2 | 4 | 25.7 |  | 19.9 | 2.8 | 9.8 | -4.3 | 22.5 |  | 19.4 | -11.8 | -6.4 | -17.2 | 33.1 |  | 15.5 | -18.5 | -13.3 | -23.6 | 17.4 |  | 20.6 | 0.1 | 6.1 | -5.9 | 12.1 | 395 |  | 18.6 | 116 | 35 | -40.9 | 2193 | 164 |  |  | 470 | Granular Sodium Chloride | kg/lane/km/year |  |  |  |  | No load bans
900803 | 1996 | 1 | 367 | -21.6 | -16.5 | -26.6 | 11.6 |  | 18.4 | -12.8 | -7.5 | -18.2 | 19.6 |  | 20.6 | -11.8 | -6.4 | -17.3 | 10.7 |  | 19.7 | 1.5 | 6.3 | -3.4 | 43.7 |  | 20.4 | 9.2 | 15.2 | 3.1 | 41.9 |  | 16.1 | 16.7 | 23 | 10.3 | 80.4 |  | 19.4 | 18.1 | 24.8 | 11.4 | 63.6 |  | 16 | 19.1 | 27.6 | 10.6 | 24.9 |  | 17.2 | 10.6 | 17.2 | 4 | 25.7 |  | 19.9 | 2.8 | 9.8 | -4.3 | 22.5 |  | 19.4 | -11.8 | -6.4 | -17.2 | 33.1 |  | 15.5 | -18.5 | -13.3 | -23.6 | 17.4 |  | 20.6 | 0.1 | 6.1 | -5.9 | 12.1 | 395 |  | 18.6 | 116 | 35 | -40.9 | 2193 | 164 |  |  | 470 | Granular Sodium Chloride | kg/lane/km/year |  |  |  |  | No load bans
900803 | 1996 | 1 | 367 | -21.6 | -16.5 | -26.6 | 11.6 |  | 18.4 | -12.8 | -7.5 | -18.2 | 19.6 |  | 20.6 | -11.8 | -6.4 | -17.3 | 10.7 |  | 19.7 | 1.5 | 6.3 | -3.4 | 43.7 |  | 20.4 | 9.2 | 15.2 | 3.1 | 41.9 |  | 16.1 | 16.7 | 23 | 10.3 | 80.4 |  | 19.4 | 18.1 | 24.8 | 11.4 | 63.6 |  | 16 | 19.1 | 27.6 | 10.6 | 24.9 |  | 17.2 | 10.6 | 17.2 | 4 | 25.7 |  | 19.9 | 2.8 | 9.8 | -4.3 | 22.5 |  | 19.4 | -11.8 | -6.4 | -17.2 | 33.1 |  | 15.5 | -18.5 | -13.3 | -23.6 | 17.4 |  | 20.6 | 0.1 | 6.1 | -5.9 | 12.1 | 395 |  | 18.6 | 116 | 35 | -40.9 | 2193 | 164 |  |  | 470 | Granular Sodium Chloride | kg/lane/km/year |  |  |  |  | No load bans
870701 | 1992 | 2 | 270 | -11.6 | -7.1 | -16 | 72.8 | 89.6 | 13.2 | -9.6 | -5.3 | -13.9 | 78.2 | 113.9 | 14.4 | -6 | -1.3 | -10.7 | 97.6 | 153.5 | 13.6 | 4.9 | 9.3 | 0.5 | 51.4 | 176 | 13.7 | 13.3 | 19.7 | 7 | 63.6 | 276 | 11.9 | 17.1 | 22.6 | 11.6 | 57.8 | 234.1 | 10.6 | 17.9 | 22.6 | 13.1 | 186.3 | 216.1 | 10.5 | 18.2 | 23.2 | 13.1 | 105 | 189.2 | 11.2 | 13.9 | 19.1 | 8.6 | 76.6 | 165.9 | 11.3 | 6 | 10.5 | 1.5 | 46.6 | 124.5 | 11.5 | 1.1 | 4.8 | -2.5 | 94 | 60.3 | 12.6 | -5.3 | -1.3 | -9.2 | 51.7 | 79.9 | 13.9 | 5 | 9.7 | 0.3 | 9.5 | 982 | 1879 | 12.4 | 164 | 30.5 | -30.2 | 1080 | 126 | 22.2 | 4.2
870701 | 1992 | 2 | 270 | -11.6 | -7.1 | -16 | 72.8 | 89.6 | 13.2 | -9.6 | -5.3 | -13.9 | 78.2 | 113.9 | 14.4 | -6 | -1.3 | -10.7 | 97.6 | 153.5 | 13.6 | 4.9 | 9.3 | 0.5 | 51.4 | 176 | 13.7 | 13.3 | 19.7 | 7 | 63.6 | 276 | 11.9 | 17.1 | 22.6 | 11.6 | 57.8 | 234.1 | 10.6 | 17.9 | 22.6 | 13.1 | 186.3 | 216.1 | 10.5 | 18.2 | 23.2 | 13.1 | 105 | 189.2 | 11.2 | 13.9 | 19.1 | 8.6 | 76.6 | 165.9 | 11.3 | 6 | 10.5 | 1.5 | 46.6 | 124.5 | 11.5 | 1.1 | 4.8 | -2.5 | 94 | 60.3 | 12.6 | -5.3 | -1.3 | -9.2 | 51.7 | 79.9 | 13.9 | 5 | 9.7 | 0.3 | 9.5 | 982 | 1879 | 12.4 | 164 | 30.5 | -30.2 | 1080 | 126 | 22.2 | 4.2
870701 | 1992 | 1 | 270 | -11.6 | -7.1 | -16 | 72.8 | 89.6 | 13.2 | -9.6 | -5.3 | -13.9 | 78.2 | 113.9 | 14.4 | -6 | -1.3 | -10.7 | 97.6 | 153.5 | 13.6 | 4.9 | 9.3 | 0.5 | 51.4 | 176 | 13.7 | 13.3 | 19.7 | 7 | 63.6 | 276 | 11.9 | 17.1 | 22.6 | 11.6 | 57.8 | 234.1 | 10.6 | 17.9 | 22.6 | 13.1 | 186.3 | 216.1 | 10.5 | 18.2 | 23.2 | 13.1 | 105 | 189.2 | 11.2 | 13.9 | 19.1 | 8.6 | 76.6 | 165.9 | 11.3 | 6 | 10.5 | 1.5 | 46.6 | 124.5 | 11.5 | 1.1 | 4.8 | -2.5 | 94 | 60.3 | 12.6 | -5.3 | -1.3 | -9.2 | 51.7 | 79.9 | 13.9 | 5 | 9.7 | 0.3 | 9.5 | 982 | 1879 | 12.4 | 164 | 30.5 | -30.2 | 1080 | 126 | 22.2 | 4.2
870701 | 1992 | 1 | 270 | -11.6 | -7.1 | -16 | 72.8 | 89.6 | 13.2 | -9.6 | -5.3 | -13.9 | 78.2 | 113.9 | 14.4 | -6 | -1.3 | -10.7 | 97.6 | 153.5 | 13.6 | 4.9 | 9.3 | 0.5 | 51.4 | 176 | 13.7 | 13.3 | 19.7 | 7 | 63.6 | 276 | 11.9 | 17.1 | 22.6 | 11.6 | 57.8 | 234.1 | 10.6 | 17.9 | 22.6 | 13.1 | 186.3 | 216.1 | 10.5 | 18.2 | 23.2 | 13.1 | 105 | 189.2 | 11.2 | 13.9 | 19.1 | 8.6 | 76.6 | 165.9 | 11.3 | 6 | 10.5 | 1.5 | 46.6 | 124.5 | 11.5 | 1.1 | 4.8 | -2.5 | 94 | 60.3 | 12.6 | -5.3 | -1.3 | -9.2 | 51.7 | 79.9 | 13.9 | 5 | 9.7 | 0.3 | 9.5 | 982 | 1879 | 12.4 | 164 | 30.5 | -30.2 | 1080 | 126 | 22.2 | 4.2
870701 | 1993 | 2 | 271 | -9.2 | -5 | -13.3 | 109.2 | 94.6 | 14.9 | -13.6 | -8.6 | -18.6 | 60.5 | 140 | 12.3 | -3.6 | 1.4 | -8.6 | 86.5 | 157.4 | 13 | 5.6 | 10.1 | 1.1 | 144.1 | 123.6 | 15.6 | 13.3 | 18.9 | 7.6 | 80.2 | 252.7 | 12.8 | 17.4 | 22.7 | 12 | 101.4 | 242.4 | 11.6 | 21.7 | 27 | 16.5 | 65.6 | 271.3 | 12.1 | 21 | 26.7 | 15.1 | 50.4 | 256.2 | 10.2 | 13.3 | 18.3 | 8.2 | 91.6 | 175 | 12 | 6.2 | 11.1 | 1.2 | 101.2 | 120.8 | 17.4 | 0.5 | 4.6 | -3.6 | 98.4 | 75.7 | 15.3 | -6.4 | -2.4 | -10.4 | 53.8 | 99.5 | 14.8 | 5.5 | 10.4 | 0.6 | 9.8 | 1043 | 2009 | 13.5 | 176 | 32.8 | -31.7 | 988 | 132 | 20.8 | 4.3
870701 | 1993 | 2 | 271 | -9.2 | -5 | -13.3 | 109.2 | 94.6 | 14.9 | -13.6 | -8.6 | -18.6 | 60.5 | 140 | 12.3 | -3.6 | 1.4 | -8.6 | 86.5 | 157.4 | 13 | 5.6 | 10.1 | 1.1 | 144.1 | 123.6 | 15.6 | 13.3 | 18.9 | 7.6 | 80.2 | 252.7 | 12.8 | 17.4 | 22.7 | 12 | 101.4 | 242.4 | 11.6 | 21.7 | 27 | 16.5 | 65.6 | 271.3 | 12.1 | 21 | 26.7 | 15.1 | 50.4 | 256.2 | 10.2 | 13.3 | 18.3 | 8.2 | 91.6 | 175 | 12 | 6.2 | 11.1 | 1.2 | 101.2 | 120.8 | 17.4 | 0.5 | 4.6 | -3.6 | 98.4 | 75.7 | 15.3 | -6.4 | -2.4 | -10.4 | 53.8 | 99.5 | 14.8 | 5.5 | 10.4 | 0.6 | 9.8 | 1043 | 2009 | 13.5 | 176 | 32.8 | -31.7 | 988 | 132 | 20.8 | 4.3
870701 | 1993 | 1 | 271 | -9.2 | -5 | -13.3 | 109.2 | 94.6 | 14.9 | -13.6 | -8.6 | -18.6 | 60.5 | 140 | 12.3 | -3.6 | 1.4 | -8.6 | 86.5 | 157.4 | 13 | 5.6 | 10.1 | 1.1 | 144.1 | 123.6 | 15.6 | 13.3 | 18.9 | 7.6 | 80.2 | 252.7 | 12.8 | 17.4 | 22.7 | 12 | 101.4 | 242.4 | 11.6 | 21.7 | 27 | 16.5 | 65.6 | 271.3 | 12.1 | 21 | 26.7 | 15.1 | 50.4 | 256.2 | 10.2 | 13.3 | 18.3 | 8.2 | 91.6 | 175 | 12 | 6.2 | 11.1 | 1.2 | 101.2 | 120.8 | 17.4 | 0.5 | 4.6 | -3.6 | 98.4 | 75.7 | 15.3 | -6.4 | -2.4 | -10.4 | 53.8 | 99.5 | 14.8 | 5.5 | 10.4 | 0.6 | 9.8 | 1043 | 2009 | 13.5 | 176 | 32.8 | -31.7 | 988 | 132 | 20.8 | 4.3
870701 | 1993 | 1 | 271 | -9.2 | -5 | -13.3 | 109.2 | 94.6 | 14.9 | -13.6 | -8.6 | -18.6 | 60.5 | 140 | 12.3 | -3.6 | 1.4 | -8.6 | 86.5 | 157.4 | 13 | 5.6 | 10.1 | 1.1 | 144.1 | 123.6 | 15.6 | 13.3 | 18.9 | 7.6 | 80.2 | 252.7 | 12.8 | 17.4 | 22.7 | 12 | 101.4 | 242.4 | 11.6 | 21.7 | 27 | 16.5 | 65.6 | 271.3 | 12.1 | 21 | 26.7 | 15.1 | 50.4 | 256.2 | 10.2 | 13.3 | 18.3 | 8.2 | 91.6 | 175 | 12 | 6.2 | 11.1 | 1.2 | 101.2 | 120.8 | 17.4 | 0.5 | 4.6 | -3.6 | 98.4 | 75.7 | 15.3 | -6.4 | -2.4 | -10.4 | 53.8 | 99.5 | 14.8 | 5.5 | 10.4 | 0.6 | 9.8 | 1043 | 2009 | 13.5 | 176 | 32.8 | -31.7 | 988 | 132 | 20.8 | 4.3
870701 | 1994 | 2 | 272 | -18 | -12.9 | -23.1 | 67.6 | 125.3 | 17.5 | -11.8 | -7.2 | -16.3 | 55.8 | 139.6 | 17.6 | -2.6 | 2.1 | -7.2 | 62.6 | 165.1 | 14.2 | 5.5 | 10.9 |  | 84.9 | 167.7 | 17.9 | 12.2 | 18 | 6.3 | 77.4 | 225.4 | 14.9 | 19.2 | 24.7 | 13.7 | 165.4 | 243.7 | 13.1 | 21.4 | 26.6 | 16.1 | 114.6 | 257 | 10.4 | 18.2 | 23.5 | 12.8 | 120.4 | 239.6 | 10 | 14.7 | 19.9 | 9.6 | 56 | 185.3 | 11.6 | 9 | 14 | 4.1 | 15.4 | 152.5 | 10.3 | 3.6 | 8 | -0.9 | 88.1 | 102.3 | 15.7 | -4.5 | -0.7 | -8.2 | 37 | 88.9 | 11.8 | 5.6 | 10.6 | 0.6 | 10 | 945 | 2092 | 13.7 | 155 | 32.2 | -32.5 | 1212 | 122 | 21 | 4.4 | 65 | Sodium Chloride (NaCl) | kg/lane/km/year |  |  |  |  | No Load Restrictions, 100% Salt
870701 | 1994 | 2 | 272 | -18 | -12.9 | -23.1 | 67.6 | 125.3 | 17.5 | -11.8 | -7.2 | -16.3 | 55.8 | 139.6 | 17.6 | -2.6 | 2.1 | -7.2 | 62.6 | 165.1 | 14.2 | 5.5 | 10.9 |  | 84.9 | 167.7 | 17.9 | 12.2 | 18 | 6.3 | 77.4 | 225.4 | 14.9 | 19.2 | 24.7 | 13.7 | 165.4 | 243.7 | 13.1 | 21.4 | 26.6 | 16.1 | 114.6 | 257 | 10.4 | 18.2 | 23.5 | 12.8 | 120.4 | 239.6 | 10 | 14.7 | 19.9 | 9.6 | 56 | 185.3 | 11.6 | 9 | 14 | 4.1 | 15.4 | 152.5 | 10.3 | 3.6 | 8 | -0.9 | 88.1 | 102.3 | 15.7 | -4.5 | -0.7 | -8.2 | 37 | 88.9 | 11.8 | 5.6 | 10.6 | 0.6 | 10 | 945 | 2092 | 13.7 | 155 | 32.2 | -32.5 | 1212 | 122 | 21 | 4.4 | 65 | Sodium Chloride (NaCl) | kg/lane/km/year |  |  |  |  | No Load Restrictions, 100% Salt
870701 | 1994 | 1 | 272 | -18 | -12.9 | -23.1 | 67.6 | 125.3 | 17.5 | -11.8 | -7.2 | -16.3 | 55.8 | 139.6 | 17.6 | -2.6 | 2.1 | -7.2 | 62.6 | 165.1 | 14.2 | 5.5 | 10.9 |  | 84.9 | 167.7 | 17.9 | 12.2 | 18 | 6.3 | 77.4 | 225.4 | 14.9 | 19.2 | 24.7 | 13.7 | 165.4 | 243.7 | 13.1 | 21.4 | 26.6 | 16.1 | 114.6 | 257 | 10.4 | 18.2 | 23.5 | 12.8 | 120.4 | 239.6 | 10 | 14.7 | 19.9 | 9.6 | 56 | 185.3 | 11.6 | 9 | 14 | 4.1 | 15.4 | 152.5 | 10.3 | 3.6 | 8 | -0.9 | 88.1 | 102.3 | 15.7 | -4.5 | -0.7 | -8.2 | 37 | 88.9 | 11.8 | 5.6 | 10.6 | 0.6 | 10 | 945 | 2092 | 13.7 | 155 | 32.2 | -32.5 | 1212 | 122 | 21 | 4.4 | 65 | Sodium Chloride (NaCl) | kg/lane/km/year |  |  |  |  | No Load Restrictions, 100% Salt
870701 | 1994 | 1 | 272 | -18 | -12.9 | -23.1 | 67.6 | 125.3 | 17.5 | -11.8 | -7.2 | -16.3 | 55.8 | 139.6 | 17.6 | -2.6 | 2.1 | -7.2 | 62.6 | 165.1 | 14.2 | 5.5 | 10.9 |  | 84.9 | 167.7 | 17.9 | 12.2 | 18 | 6.3 | 77.4 | 225.4 | 14.9 | 19.2 | 24.7 | 13.7 | 165.4 | 243.7 | 13.1 | 21.4 | 26.6 | 16.1 | 114.6 | 257 | 10.4 | 18.2 | 23.5 | 12.8 | 120.4 | 239.6 | 10 | 14.7 | 19.9 | 9.6 | 56 | 185.3 | 11.6 | 9 | 14 | 4.1 | 15.4 | 152.5 | 10.3 | 3.6 | 8 | -0.9 | 88.1 | 102.3 | 15.7 | -4.5 | -0.7 | -8.2 | 37 | 88.9 | 11.8 | 5.6 | 10.6 | 0.6 | 10 | 945 | 2092 | 13.7 | 155 | 32.2 | -32.5 | 1212 | 122 | 21 | 4.4 | 65 | Sodium Chloride (NaCl) | kg/lane/km/year |  |  |  |  | No Load Restrictions, 100% Salt
870701 | 1995 | 2 | 273 | -7 | -3.3 | -10.6 | 146 |  | 15.9 | -10.4 | -5.6 | -15.2 | 30.1 | 131.7 | 18.6 | 0.7 | 5.9 | -4.6 | 14.6 | 181.3 | 15.8 | 3.5 | 8.4 | -1.4 | 40.2 |  | 18.2 | 13.4 | 18.8 | 8 | 72 | 249.3 | 15 | 20.2 | 26.6 | 13.8 | 100.6 | 312.4 | 13.6 | 21.8 | 27.3 | 16.3 | 111.2 | 246.1 | 12.5 | 20.3 | 26 | 14.5 | 77.8 | 288.8 | 12 | 12.9 | 18.8 | 6.8 | 3 | 197.6 | 11.8 | 10.4 | 14.8 | 5.9 | 188.8 | 126.9 | 16.9 | -2.4 | 1.5 | -6.3 | 102.3 | 78.4 | 15.9 | -9.4 | -5.9 | -13 | 61.6 | 78.5 | 16.1 | 6.2 | 11.1 | 1.2 | 9.9 | 948 |  | 15.2 | 163 | 35.3 | -28.9 | 743 | 116 |  | 4.8 |  | Sodium Chloride (NaCl) | [5 empty] | No Load Restrictions. No records are available from contractor maintaining roadway.
870701 | 1995 | 2 | 273 | -7 | -3.3 | -10.6 | 146 |  | 15.9 | -10.4 | -5.6 | -15.2 | 30.1 | 131.7 | 18.6 | 0.7 | 5.9 | -4.6 | 14.6 | 181.3 | 15.8 | 3.5 | 8.4 | -1.4 | 40.2 |  | 18.2 | 13.4 | 18.8 | 8 | 72 | 249.3 | 15 | 20.2 | 26.6 | 13.8 | 100.6 | 312.4 | 13.6 | 21.8 | 27.3 | 16.3 | 111.2 | 246.1 | 12.5 | 20.3 | 26 | 14.5 | 77.8 | 288.8 | 12 | 12.9 | 18.8 | 6.8 | 3 | 197.6 | 11.8 | 10.4 | 14.8 | 5.9 | 188.8 | 126.9 | 16.9 | -2.4 | 1.5 | -6.3 | 102.3 | 78.4 | 15.9 | -9.4 | -5.9 | -13 | 61.6 | 78.5 | 16.1 | 6.2 | 11.1 | 1.2 | 9.9 | 948 |  | 15.2 | 163 | 35.3 | -28.9 | 743 | 116 |  | 4.8 |  | Sodium Chloride (NaCl) | [5 empty] | No Load Restrictions. No records are available from contractor maintaining roadway.
870701 | 1995 | 1 | 273 | -7 | -3.3 | -10.6 | 146 |  | 15.9 | -10.4 | -5.6 | -15.2 | 30.1 | 131.7 | 18.6 | 0.7 | 5.9 | -4.6 | 14.6 | 181.3 | 15.8 | 3.5 | 8.4 | -1.4 | 40.2 |  | 18.2 | 13.4 | 18.8 | 8 | 72 | 249.3 | 15 | 20.2 | 26.6 | 13.8 | 100.6 | 312.4 | 13.6 | 21.8 | 27.3 | 16.3 | 111.2 | 246.1 | 12.5 | 20.3 | 26 | 14.5 | 77.8 | 288.8 | 12 | 12.9 | 18.8 | 6.8 | 3 | 197.6 | 11.8 | 10.4 | 14.8 | 5.9 | 188.8 | 126.9 | 16.9 | -2.4 | 1.5 | -6.3 | 102.3 | 78.4 | 15.9 | -9.4 | -5.9 | -13 | 61.6 | 78.5 | 16.1 | 6.2 | 11.1 | 1.2 | 9.9 | 948 |  | 15.2 | 163 | 35.3 | -28.9 | 743 | 116 |  | 4.8 |  | Sodium Chloride (NaCl) | [5 empty] | No Load Restrictions. No records are available from contractor maintaining roadway.
870701 | 1995 | 1 | 273 | -7 | -3.3 | -10.6 | 146 |  | 15.9 | -10.4 | -5.6 | -15.2 | 30.1 | 131.7 | 18.6 | 0.7 | 5.9 | -4.6 | 14.6 | 181.3 | 15.8 | 3.5 | 8.4 | -1.4 | 40.2 |  | 18.2 | 13.4 | 18.8 | 8 | 72 | 249.3 | 15 | 20.2 | 26.6 | 13.8 | 100.6 | 312.4 | 13.6 | 21.8 | 27.3 | 16.3 | 111.2 | 246.1 | 12.5 | 20.3 | 26 | 14.5 | 77.8 | 288.8 | 12 | 12.9 | 18.8 | 6.8 | 3 | 197.6 | 11.8 | 10.4 | 14.8 | 5.9 | 188.8 | 126.9 | 16.9 | -2.4 | 1.5 | -6.3 | 102.3 | 78.4 | 15.9 | -9.4 | -5.9 | -13 | 61.6 | 78.5 | 16.1 | 6.2 | 11.1 | 1.2 | 9.9 | 948 |  | 15.2 | 163 | 35.3 | -28.9 | 743 | 116 |  | 4.8 |  | Sodium Chloride (NaCl) | [5 empty] | No Load Restrictions. No records are available from contractor maintaining roadway.
870701 | 1996 | 2 | 274 | -11.7 | -6.6 | -16.7 | 73.5 | 93 | 16.2 | -9 | -4.3 | -13.6 | 68.2 | 143.6 | 12.8 | -3.2 | 1.7 | -8 | 7.3 | 211.6 | 13.1 | 4.1 | 8.5 | -0.4 | 100.2 |  | 15 | 12.2 | 17.9 | 6.4 | 58.6 | 255.4 | 11.4 | 19 | 23.9 | 14.1 | 67.6 | 183.2 | 9.1 | 20.1 | 25.4 | 14.8 | 106.5 | 241.2 | 10.7 | 20.1 | 25.6 | 14.6 | 42.2 | 298 | 7.4 | 16.3 | 21.1 | 11.6 | 6.8 | 164.7 | 9.8 | 7.9 | 12.5 | 3.2 | 95.2 | 133.9 | 12.3 | -1.2 | 2.6 | -4.9 | 63.4 | 69.7 | 9.3 | -2.5 | 0.4 | -5.3 | 101.8 | 42.7 | 10.4 | 6 | 10.7 | 1.3 | 9.4 | 791 |  | 11.5 | 156 | 31.6 | -33.1 | 1112 | 174 |  |  | 66 | Sodium Chloride (NaCl) | kg/lane/km/year |  |  |  |  | No accurate records of deicing application rates are available
870701 | 1996 | 2 | 274 | -11.7 | -6.6 | -16.7 | 73.5 | 93 | 16.2 | -9 | -4.3 | -13.6 | 68.2 | 143.6 | 12.8 | -3.2 | 1.7 | -8 | 7.3 | 211.6 | 13.1 | 4.1 | 8.5 | -0.4 | 100.2 |  | 15 | 12.2 | 17.9 | 6.4 | 58.6 | 255.4 | 11.4 | 19 | 23.9 | 14.1 | 67.6 | 183.2 | 9.1 | 20.1 | 25.4 | 14.8 | 106.5 | 241.2 | 10.7 | 20.1 | 25.6 | 14.6 | 42.2 | 298 | 7.4 | 16.3 | 21.1 | 11.6 | 6.8 | 164.7 | 9.8 | 7.9 | 12.5 | 3.2 | 95.2 | 133.9 | 12.3 | -1.2 | 2.6 | -4.9 | 63.4 | 69.7 | 9.3 | -2.5 | 0.4 | -5.3 | 101.8 | 42.7 | 10.4 | 6 | 10.7 | 1.3 | 9.4 | 791 |  | 11.5 | 156 | 31.6 | -33.1 | 1112 | 174 |  |  | 66 | Sodium Chloride (NaCl) | kg/lane/km/year |  |  |  |  | No accurate records of deicing application rates are available
870701 | 1996 | 1 | 274 | -11.7 | -6.6 | -16.7 | 73.5 | 93 | 16.2 | -9 | -4.3 | -13.6 | 68.2 | 143.6 | 12.8 | -3.2 | 1.7 | -8 | 7.3 | 211.6 | 13.1 | 4.1 | 8.5 | -0.4 | 100.2 |  | 15 | 12.2 | 17.9 | 6.4 | 58.6 | 255.4 | 11.4 | 19 | 23.9 | 14.1 | 67.6 | 183.2 | 9.1 | 20.1 | 25.4 | 14.8 | 106.5 | 241.2 | 10.7 | 20.1 | 25.6 | 14.6 | 42.2 | 298 | 7.4 | 16.3 | 21.1 | 11.6 | 6.8 | 164.7 | 9.8 | 7.9 | 12.5 | 3.2 | 95.2 | 133.9 | 12.3 | -1.2 | 2.6 | -4.9 | 63.4 | 69.7 | 9.3 | -2.5 | 0.4 | -5.3 | 101.8 | 42.7 | 10.4 | 6 | 10.7 | 1.3 | 9.4 | 791 |  | 11.5 | 156 | 31.6 | -33.1 | 1112 | 174 |  |  | 66 | Sodium Chloride (NaCl) | kg/lane/km/year |  |  |  |  | No accurate records of deicing application rates are available
870701 | 1996 | 1 | 274 | -11.7 | -6.6 | -16.7 | 73.5 | 93 | 16.2 | -9 | -4.3 | -13.6 | 68.2 | 143.6 | 12.8 | -3.2 | 1.7 | -8 | 7.3 | 211.6 | 13.1 | 4.1 | 8.5 | -0.4 | 100.2 |  | 15 | 12.2 | 17.9 | 6.4 | 58.6 | 255.4 | 11.4 | 19 | 23.9 | 14.1 | 67.6 | 183.2 | 9.1 | 20.1 | 25.4 | 14.8 | 106.5 | 241.2 | 10.7 | 20.1 | 25.6 | 14.6 | 42.2 | 298 | 7.4 | 16.3 | 21.1 | 11.6 | 6.8 | 164.7 | 9.8 | 7.9 | 12.5 | 3.2 | 95.2 | 133.9 | 12.3 | -1.2 | 2.6 | -4.9 | 63.4 | 69.7 | 9.3 | -2.5 | 0.4 | -5.3 | 101.8 | 42.7 | 10.4 | 6 | 10.7 | 1.3 | 9.4 | 791 |  | 11.5 | 156 | 31.6 | -33.1 | 1112 | 174 |  |  | 66 | Sodium Chloride (NaCl) | kg/lane/km/year |  |  |  |  | No accurate records of deicing application rates are available
900803 | 1997 | 2 | 368 | -20.2 | -14 | -26.3 | 28 |  | 20.8 | -11 | -5.6 | -16.4 | 6.4 |  | 17.4 | -9.7 | -4.6 | -14.8 | 25.2 |  | 19.3 | 1.8 | 6.9 | -3.4 | 12.2 |  | 23 | 10.6 | 17.7 | 3.5 | 23.8 |  | 21.2 | 18.1 | 24.8 | 11.3 | 72.4 |  | 20.1 | 18.8 | 26.2 | 11.5 | 37.2 |  | 15 | 18.4 | 26.4 | 10.3 | 33.6 |  | 15.4 | 14 | 22.4 | 5.6 | 24 |  | 21.3 | 4.5 | 10.5 | -1.6 | 35.6 |  | 22.8 | -4.2 | 1.6 | -10 | 3.1 |  | 16.5 | -5.1 | 1.2 | -11.3 | 1 |  | 16.2 | 3 | 9.4 | -3.5 | 12.9 | 302 |  | 19.1 | 107 | 36.8 | -40.1 | 2236 | 208 |  | 3.7 | 3507 | Granular Sodium Chloride | kg/lane/km/year |  |  |  |  | No load bans
900803 | 1997 | 2 | 368 | -20.2 | -14 | -26.3 | 28 |  | 20.8 | -11 | -5.6 | -16.4 | 6.4 |  | 17.4 | -9.7 | -4.6 | -14.8 | 25.2 |  | 19.3 | 1.8 | 6.9 | -3.4 | 12.2 |  | 23 | 10.6 | 17.7 | 3.5 | 23.8 |  | 21.2 | 18.1 | 24.8 | 11.3 | 72.4 |  | 20.1 | 18.8 | 26.2 | 11.5 | 37.2 |  | 15 | 18.4 | 26.4 | 10.3 | 33.6 |  | 15.4 | 14 | 22.4 | 5.6 | 24 |  | 21.3 | 4.5 | 10.5 | -1.6 | 35.6 |  | 22.8 | -4.2 | 1.6 | -10 | 3.1 |  | 16.5 | -5.1 | 1.2 | -11.3 | 1 |  | 16.2 | 3 | 9.4 | -3.5 | 12.9 | 302 |  | 19.1 | 107 | 36.8 | -40.1 | 2236 | 208 |  | 3.7 | 3507 | Granular Sodium Chloride | kg/lane/km/year |  |  |  |  | No load bans
900803 | 1997 | 1 | 368 | -20.2 | -14 | -26.3 | 28 |  | 20.8 | -11 | -5.6 | -16.4 | 6.4 |  | 17.4 | -9.7 | -4.6 | -14.8 | 25.2 |  | 19.3 | 1.8 | 6.9 | -3.4 | 12.2 |  | 23 | 10.6 | 17.7 | 3.5 | 23.8 |  | 21.2 | 18.1 | 24.8 | 11.3 | 72.4 |  | 20.1 | 18.8 | 26.2 | 11.5 | 37.2 |  | 15 | 18.4 | 26.4 | 10.3 | 33.6 |  | 15.4 | 14 | 22.4 | 5.6 | 24 |  | 21.3 | 4.5 | 10.5 | -1.6 | 35.6 |  | 22.8 | -4.2 | 1.6 | -10 | 3.1 |  | 16.5 | -5.1 | 1.2 | -11.3 | 1 |  | 16.2 | 3 | 9.4 | -3.5 | 12.9 | 302 |  | 19.1 | 107 | 36.8 | -40.1 | 2236 | 208 |  | 3.7 | 3507 | Granular Sodium Chloride | kg/lane/km/year |  |  |  |  | No load bans
900803 | 1997 | 1 | 368 | -20.2 | -14 | -26.3 | 28 |  | 20.8 | -11 | -5.6 | -16.4 | 6.4 |  | 17.4 | -9.7 | -4.6 | -14.8 | 25.2 |  | 19.3 | 1.8 | 6.9 | -3.4 | 12.2 |  | 23 | 10.6 | 17.7 | 3.5 | 23.8 |  | 21.2 | 18.1 | 24.8 | 11.3 | 72.4 |  | 20.1 | 18.8 | 26.2 | 11.5 | 37.2 |  | 15 | 18.4 | 26.4 | 10.3 | 33.6 |  | 15.4 | 14 | 22.4 | 5.6 | 24 |  | 21.3 | 4.5 | 10.5 | -1.6 | 35.6 |  | 22.8 | -4.2 | 1.6 | -10 | 3.1 |  | 16.5 | -5.1 | 1.2 | -11.3 | 1 |  | 16.2 | 3 | 9.4 | -3.5 | 12.9 | 302 |  | 19.1 | 107 | 36.8 | -40.1 | 2236 | 208 |  | 3.7 | 3507 | Granular Sodium Chloride | kg/lane/km/year |  |  |  |  | No load bans
900803 | 1998 | 2 | 369 | -16.9 | -12.1 | -21.8 | 17.1 |  | 19.4 | -5.1 | -1.5 | -8.6 | 25.1 |  | 18.7 | -7.2 | -1.5 | -13 | 14.8 |  | 15.2 | 7.4 | 15.3 | -0.6 | 19 |  | 17.6 | 12.5 | 20.8 | 4.1 | 55 |  | 19.4 | 14.2 | 20.1 | 8.2 | 123 |  | 17.2 | 19.3 | 26.1 | 12.3 | 36.5 |  | 15.2 | 20.1 | 28 | 12.2 | 39 |  | 16 | 14.7 | 22.4 | 6.9 | 30 |  | 16.9 | 6.1 | 12.1 |  | 72.8 |  | 19.2 | -3.5 | 0.8 | -7.7 | 19 |  | 17.7 | -12.7 | -7.7 | -17.7 | 9.3 |  | 18.5 | 4.1 | 10.2 | -2.1 | 12.4 | 461 |  | 17.6 | 123 | 35.4 | -38.3 | 1219 | 168 | 23.4 |  | 1374 | Granular Sodium Chloride | kg/lane/km/year |  |  |  |  | No load bans
900803 | 1998 | 2 | 369 | -16.9 | -12.1 | -21.8 | 17.1 |  | 19.4 | -5.1 | -1.5 | -8.6 | 25.1 |  | 18.7 | -7.2 | -1.5 | -13 | 14.8 |  | 15.2 | 7.4 | 15.3 | -0.6 | 19 |  | 17.6 | 12.5 | 20.8 | 4.1 | 55 |  | 19.4 | 14.2 | 20.1 | 8.2 | 123 |  | 17.2 | 19.3 | 26.1 | 12.3 | 36.5 |  | 15.2 | 20.1 | 28 | 12.2 | 39 |  | 16 | 14.7 | 22.4 | 6.9 | 30 |  | 16.9 | 6.1 | 12.1 |  | 72.8 |  | 19.2 | -3.5 | 0.8 | -7.7 | 19 |  | 17.7 | -12.7 | -7.7 | -17.7 | 9.3 |  | 18.5 | 4.1 | 10.2 | -2.1 | 12.4 | 461 |  | 17.6 | 123 | 35.4 | -38.3 | 1219 | 168 | 23.4 |  | 1374 | Granular Sodium Chloride | kg/lane/km/year |  |  |  |  | No load bans
900803 | 1998 | 1 | 369 | -16.9 | -12.1 | -21.8 | 17.1 |  | 19.4 | -5.1 | -1.5 | -8.6 | 25.1 |  | 18.7 | -7.2 | -1.5 | -13 | 14.8 |  | 15.2 | 7.4 | 15.3 | -0.6 | 19 |  | 17.6 | 12.5 | 20.8 | 4.1 | 55 |  | 19.4 | 14.2 | 20.1 | 8.2 | 123 |  | 17.2 | 19.3 | 26.1 | 12.3 | 36.5 |  | 15.2 | 20.1 | 28 | 12.2 | 39 |  | 16 | 14.7 | 22.4 | 6.9 | 30 |  | 16.9 | 6.1 | 12.1 |  | 72.8 |  | 19.2 | -3.5 | 0.8 | -7.7 | 19 |  | 17.7 | -12.7 | -7.7 | -17.7 | 9.3 |  | 18.5 | 4.1 | 10.2 | -2.1 | 12.4 | 461 |  | 17.6 | 123 | 35.4 | -38.3 | 1219 | 168 | 23.4 |  | 1374 | Granular Sodium Chloride | kg/lane/km/year |  |  |  |  | No load bans
900803 | 1998 | 1 | 369 | -16.9 | -12.1 | -21.8 | 17.1 |  | 19.4 | -5.1 | -1.5 | -8.6 | 25.1 |  | 18.7 | -7.2 | -1.5 | -13 | 14.8 |  | 15.2 | 7.4 | 15.3 | -0.6 | 19 |  | 17.6 | 12.5 | 20.8 | 4.1 | 55 |  | 19.4 | 14.2 | 20.1 | 8.2 | 123 |  | 17.2 | 19.3 | 26.1 | 12.3 | 36.5 |  | 15.2 | 20.1 | 28 | 12.2 | 39 |  | 16 | 14.7 | 22.4 | 6.9 | 30 |  | 16.9 | 6.1 | 12.1 |  | 72.8 |  | 19.2 | -3.5 | 0.8 | -7.7 | 19 |  | 17.7 | -12.7 | -7.7 | -17.7 | 9.3 |  | 18.5 | 4.1 | 10.2 | -2.1 | 12.4 | 461 |  | 17.6 | 123 | 35.4 | -38.3 | 1219 | 168 | 23.4 |  | 1374 | Granular Sodium Chloride | kg/lane/km/year |  |  |  |  | No load bans
870701 | 1998 | 2 | 276 | -7.9 | -4.1 | -11.6 | 134.9 | 64.1 | 13.6 | -3.8 | 0.6 | -8.1 | 21.8 | 143.2 | 12.2 | -0.6 | 3.5 | -4.7 | 120.5 | 113.9 | 14 | 8.5 | 14.4 | 2.5 | 55.3 | 256.4 | 14.3 | 17.5 | 23.5 | 11.5 | 33.4 | 254.1 | 12.4 | 19.1 | 23.8 | 14.4 | 119 | 204.1 | 12.1 | 20.8 | 26 | 15.4 | 85.1 | 291.4 | 10.2 | 20.5 | 25.7 | 15.3 | 50.4 | 238 | 7.5 | 15.7 | 21.1 | 10.2 | 71.6 |  | 8.2 | 9.3 | 14.1 | 4.4 | 71.4 |  | 10.6 | 2.9 | 5.9 | -0.1 | 46.3 | 48.6 | 11.7 | -2.9 | 1.5 | -7.3 | 65 | 124.4 | 10.5 | 8.3 | 13 | 3.5 | 9.5 | 875 |  | 11.4 | 157 | 32.3 | -25.9 | 695 | 108 | 21.7 | 4.3
870701 | 1998 | 2 | 276 | -7.9 | -4.1 | -11.6 | 134.9 | 64.1 | 13.6 | -3.8 | 0.6 | -8.1 | 21.8 | 143.2 | 12.2 | -0.6 | 3.5 | -4.7 | 120.5 | 113.9 | 14 | 8.5 | 14.4 | 2.5 | 55.3 | 256.4 | 14.3 | 17.5 | 23.5 | 11.5 | 33.4 | 254.1 | 12.4 | 19.1 | 23.8 | 14.4 | 119 | 204.1 | 12.1 | 20.8 | 26 | 15.4 | 85.1 | 291.4 | 10.2 | 20.5 | 25.7 | 15.3 | 50.4 | 238 | 7.5 | 15.7 | 21.1 | 10.2 | 71.6 |  | 8.2 | 9.3 | 14.1 | 4.4 | 71.4 |  | 10.6 | 2.9 | 5.9 | -0.1 | 46.3 | 48.6 | 11.7 | -2.9 | 1.5 | -7.3 | 65 | 124.4 | 10.5 | 8.3 | 13 | 3.5 | 9.5 | 875 |  | 11.4 | 157 | 32.3 | -25.9 | 695 | 108 | 21.7 | 4.3
870701 | 1998 | 1 | 276 | -7.9 | -4.1 | -11.6 | 134.9 | 64.1 | 13.6 | -3.8 | 0.6 | -8.1 | 21.8 | 143.2 | 12.2 | -0.6 | 3.5 | -4.7 | 120.5 | 113.9 | 14 | 8.5 | 14.4 | 2.5 | 55.3 | 256.4 | 14.3 | 17.5 | 23.5 | 11.5 | 33.4 | 254.1 | 12.4 | 19.1 | 23.8 | 14.4 | 119 | 204.1 | 12.1 | 20.8 | 26 | 15.4 | 85.1 | 291.4 | 10.2 | 20.5 | 25.7 | 15.3 | 50.4 | 238 | 7.5 | 15.7 | 21.1 | 10.2 | 71.6 |  | 8.2 | 9.3 | 14.1 | 4.4 | 71.4 |  | 10.6 | 2.9 | 5.9 | -0.1 | 46.3 | 48.6 | 11.7 | -2.9 | 1.5 | -7.3 | 65 | 124.4 | 10.5 | 8.3 | 13 | 3.5 | 9.5 | 875 |  | 11.4 | 157 | 32.3 | -25.9 | 695 | 108 | 21.7 | 4.3
870701 | 1998 | 1 | 276 | -7.9 | -4.1 | -11.6 | 134.9 | 64.1 | 13.6 | -3.8 | 0.6 | -8.1 | 21.8 | 143.2 | 12.2 | -0.6 | 3.5 | -4.7 | 120.5 | 113.9 | 14 | 8.5 | 14.4 | 2.5 | 55.3 | 256.4 | 14.3 | 17.5 | 23.5 | 11.5 | 33.4 | 254.1 | 12.4 | 19.1 | 23.8 | 14.4 | 119 | 204.1 | 12.1 | 20.8 | 26 | 15.4 | 85.1 | 291.4 | 10.2 | 20.5 | 25.7 | 15.3 | 50.4 | 238 | 7.5 | 15.7 | 21.1 | 10.2 | 71.6 |  | 8.2 | 9.3 | 14.1 | 4.4 | 71.4 |  | 10.6 | 2.9 | 5.9 | -0.1 | 46.3 | 48.6 | 11.7 | -2.9 | 1.5 | -7.3 | 65 | 124.4 | 10.5 | 8.3 | 13 | 3.5 | 9.5 | 875 |  | 11.4 | 157 | 32.3 | -25.9 | 695 | 108 | 21.7 | 4.3
870701 | 1999 | 2 | 277 | -8.8 | -4.5 | -13 | 103.1 | 89.7 | 12.6 | -5.3 | -1.2 | -9.4 | 28.3 | 166.2 | 10.3 | -2.7 | 1.5 | -6.9 | 105.5 | 205.7 | 11.9 | 6.8 | 12.2 | 1.3 | 20.4 | 262.4 | 11.3 | 16.3 | 22.9 | 9.7 | 36.4 | 284.8 | 8.8 | 20.6 | 26.5 | 14.7 | 71.8 | 266.8 | 10.2 | 22.4 | 28.2 | 16.7 | 133 | 299 | 11.7 | 19.4 | 24.6 | 14.1 | 46.6 | 240.2 | 10.4 | 17.5 | 22.8 | 12.1 | 149.6 | 165.6 | 10.8 | 7.6 | 12.5 | 2.7 | 63.2 | 150.7 | 14.2 | 4.4 | 8.5 | 0.4 | 77.5 | 93 | 17.1 | -4 | -0.1 | -7.8 | 77.1 | 68.6 | 15.1 | 7.9 | 12.8 | 2.9 | 9.9 | 912.5 | 2292 | 12 | 147 | 35.1 | -29.5 | 717 | 126
870701 | 1999 | 2 | 277 | -8.8 | -4.5 | -13 | 103.1 | 89.7 | 12.6 | -5.3 | -1.2 | -9.4 | 28.3 | 166.2 | 10.3 | -2.7 | 1.5 | -6.9 | 105.5 | 205.7 | 11.9 | 6.8 | 12.2 | 1.3 | 20.4 | 262.4 | 11.3 | 16.3 | 22.9 | 9.7 | 36.4 | 284.8 | 8.8 | 20.6 | 26.5 | 14.7 | 71.8 | 266.8 | 10.2 | 22.4 | 28.2 | 16.7 | 133 | 299 | 11.7 | 19.4 | 24.6 | 14.1 | 46.6 | 240.2 | 10.4 | 17.5 | 22.8 | 12.1 | 149.6 | 165.6 | 10.8 | 7.6 | 12.5 | 2.7 | 63.2 | 150.7 | 14.2 | 4.4 | 8.5 | 0.4 | 77.5 | 93 | 17.1 | -4 | -0.1 | -7.8 | 77.1 | 68.6 | 15.1 | 7.9 | 12.8 | 2.9 | 9.9 | 912.5 | 2292 | 12 | 147 | 35.1 | -29.5 | 717 | 126
900803 | 1999 | 2 | 370 | -17.2 | -12.1 | -22.3 | 23.1 |  | 20 | -8.7 | -4.1 | -13.2 | 9 |  | 23 | -4.8 | -0.4 | -9.2 | 9.7 |  | 22.5 | 6.2 | 12.6 | -0.3 | 37 |  | 19.8 | 10.8 | 16.9 | 4.6 | 56.8 |  | 21.7 | 14.9 | 21.4 | 8.4 | 59.5 |  | 18.3 | 17.1 | 23.7 | 10.5 | 47.1 |  | 16 | 17.7 | 24.7 | 10.7 | 39.9 |  | 14.9 | 9.7 | 17.5 | 1.8 | 14.9 |  | 17.7 | 4.1 | 11.8 | -3.6 | 12.8 |  | 17.7 | -0.2 | 6.8 | -7.1 | 2.4 |  | 17.3 | -6.2 | -0.2 | -12.3 | 5.4 |  | 18.4 | 3.6 | 9.9 | -2.7 | 12.6 | 318 |  | 18.9 | 116 | 33.1 | -37.9 | 1443 | 220 | 23.1 | 3.6 | 3543 | Granular Sodium Chloride | kg/lane/km/year |  |  |  |  | No load bans
900803 | 1999 | 2 | 370 | -17.2 | -12.1 | -22.3 | 23.1 |  | 20 | -8.7 | -4.1 | -13.2 | 9 |  | 23 | -4.8 | -0.4 | -9.2 | 9.7 |  | 22.5 | 6.2 | 12.6 | -0.3 | 37 |  | 19.8 | 10.8 | 16.9 | 4.6 | 56.8 |  | 21.7 | 14.9 | 21.4 | 8.4 | 59.5 |  | 18.3 | 17.1 | 23.7 | 10.5 | 47.1 |  | 16 | 17.7 | 24.7 | 10.7 | 39.9 |  | 14.9 | 9.7 | 17.5 | 1.8 | 14.9 |  | 17.7 | 4.1 | 11.8 | -3.6 | 12.8 |  | 17.7 | -0.2 | 6.8 | -7.1 | 2.4 |  | 17.3 | -6.2 | -0.2 | -12.3 | 5.4 |  | 18.4 | 3.6 | 9.9 | -2.7 | 12.6 | 318 |  | 18.9 | 116 | 33.1 | -37.9 | 1443 | 220 | 23.1 | 3.6 | 3543 | Granular Sodium Chloride | kg/lane/km/year |  |  |  |  | No load bans
900803 | 1999 | 1 | 370 | -17.2 | -12.1 | -22.3 | 23.1 |  | 20 | -8.7 | -4.1 | -13.2 | 9 |  | 23 | -4.8 | -0.4 | -9.2 | 9.7 |  | 22.5 | 6.2 | 12.6 | -0.3 | 37 |  | 19.8 | 10.8 | 16.9 | 4.6 | 56.8 |  | 21.7 | 14.9 | 21.4 | 8.4 | 59.5 |  | 18.3 | 17.1 | 23.7 | 10.5 | 47.1 |  | 16 | 17.7 | 24.7 | 10.7 | 39.9 |  | 14.9 | 9.7 | 17.5 | 1.8 | 14.9 |  | 17.7 | 4.1 | 11.8 | -3.6 | 12.8 |  | 17.7 | -0.2 | 6.8 | -7.1 | 2.4 |  | 17.3 | -6.2 | -0.2 | -12.3 | 5.4 |  | 18.4 | 3.6 | 9.9 | -2.7 | 12.6 | 318 |  | 18.9 | 116 | 33.1 | -37.9 | 1443 | 220 | 23.1 | 3.6 | 3543 | Granular Sodium Chloride | kg/lane/km/year |  |  |  |  | No load bans
900803 | 1999 | 1 | 370 | -17.2 | -12.1 | -22.3 | 23.1 |  | 20 | -8.7 | -4.1 | -13.2 | 9 |  | 23 | -4.8 | -0.4 | -9.2 | 9.7 |  | 22.5 | 6.2 | 12.6 | -0.3 | 37 |  | 19.8 | 10.8 | 16.9 | 4.6 | 56.8 |  | 21.7 | 14.9 | 21.4 | 8.4 | 59.5 |  | 18.3 | 17.1 | 23.7 | 10.5 | 47.1 |  | 16 | 17.7 | 24.7 | 10.7 | 39.9 |  | 14.9 | 9.7 | 17.5 | 1.8 | 14.9 |  | 17.7 | 4.1 | 11.8 | -3.6 | 12.8 |  | 17.7 | -0.2 | 6.8 | -7.1 | 2.4 |  | 17.3 | -6.2 | -0.2 | -12.3 | 5.4 |  | 18.4 | 3.6 | 9.9 | -2.7 | 12.6 | 318 |  | 18.9 | 116 | 33.1 | -37.9 | 1443 | 220 | 23.1 | 3.6 | 3543 | Granular Sodium Chloride | kg/lane/km/year |  |  |  |  | No load bans
900803 | 1990 | 2 | 361 | -9.5 | -3.7 | -15.3 | 22.3 | 72.7 | 18.6 | -11.8 | -4.9 | -18.7 | 4.3 | 153.5 | 20.6 | -1.3 | 3.4 | -6 | 35.8 | 185 | 22 | 4.3 | 10.7 | -2.1 | 22.4 | 217.9 | 20.1 | 11.3 | 18 | 4.6 | 41.4 | 252.7 | 21.6 | 17 | 24.5 | 9.5 | 30 | 287.9 | 15.7 | 17.8 | 24.8 | 10.7 | 95.8 | 297.8 | 16.7 | 18.6 | 25.5 | 11.6 | 24.2 | 274.9 | 15.7 | 14.4 | 23 | 5.9 | 6.4 | 264 | 17.1 | 3.8 | 11.8 | -4.2 | 11.8 | 181.9 | 19.9 | -5 | 1.6 | -11.6 | 3.4 | 107.6 | 18 | -17.2 | -11.1 | -23.2 | 16.4 | 91.9 | 18.3 | 3.5 | 10.3 | -3.2 | 13.5 | 314 | 2388 | 18.7 | 106 | 33.9 | -39.9 | 1302 | 238 | 23.2 | 3.2 | 3037 | Sodium Chloride (NaCl) | kg/lane/km/year |  |  |  |  | There was 1.82 tonnes of salt spread over the 300 metres of test section, the total is for 2 lanes, total width = 7.4 metres. Application rate = 0.821 kg/m2
900803 | 1990 | 2 | 361 | -9.5 | -3.7 | -15.3 | 22.3 | 72.7 | 18.6 | -11.8 | -4.9 | -18.7 | 4.3 | 153.5 | 20.6 | -1.3 | 3.4 | -6 | 35.8 | 185 | 22 | 4.3 | 10.7 | -2.1 | 22.4 | 217.9 | 20.1 | 11.3 | 18 | 4.6 | 41.4 | 252.7 | 21.6 | 17 | 24.5 | 9.5 | 30 | 287.9 | 15.7 | 17.8 | 24.8 | 10.7 | 95.8 | 297.8 | 16.7 | 18.6 | 25.5 | 11.6 | 24.2 | 274.9 | 15.7 | 14.4 | 23 | 5.9 | 6.4 | 264 | 17.1 | 3.8 | 11.8 | -4.2 | 11.8 | 181.9 | 19.9 | -5 | 1.6 | -11.6 | 3.4 | 107.6 | 18 | -17.2 | -11.1 | -23.2 | 16.4 | 91.9 | 18.3 | 3.5 | 10.3 | -3.2 | 13.5 | 314 | 2388 | 18.7 | 106 | 33.9 | -39.9 | 1302 | 238 | 23.2 | 3.2 | 3037 | Sodium Chloride (NaCl) | kg/lane/km/year |  |  |  |  | There was 1.82 tonnes of salt spread over the 300 metres of test section, the total is for 2 lanes, total width = 7.4 metres. Application rate = 0.821 kg/m2
900803 | 1990 | 1 | 361 | -9.5 | -3.7 | -15.3 | 22.3 | 72.7 | 18.6 | -11.8 | -4.9 | -18.7 | 4.3 | 153.5 | 20.6 | -1.3 | 3.4 | -6 | 35.8 | 185 | 22 | 4.3 | 10.7 | -2.1 | 22.4 | 217.9 | 20.1 | 11.3 | 18 | 4.6 | 41.4 | 252.7 | 21.6 | 17 | 24.5 | 9.5 | 30 | 287.9 | 15.7 | 17.8 | 24.8 | 10.7 | 95.8 | 297.8 | 16.7 | 18.6 | 25.5 | 11.6 | 24.2 | 274.9 | 15.7 | 14.4 | 23 | 5.9 | 6.4 | 264 | 17.1 | 3.8 | 11.8 | -4.2 | 11.8 | 181.9 | 19.9 | -5 | 1.6 | -11.6 | 3.4 | 107.6 | 18 | -17.2 | -11.1 | -23.2 | 16.4 | 91.9 | 18.3 | 3.5 | 10.3 | -3.2 | 13.5 | 314 | 2388 | 18.7 | 106 | 33.9 | -39.9 | 1302 | 238 | 23.2 | 3.2 | 3037 | Sodium Chloride (NaCl) | kg/lane/km/year |  |  |  |  | There was 1.82 tonnes of salt spread over the 300 metres of test section, the total is for 2 lanes, total width = 7.4 metres. Application rate = 0.821 kg/m2
900803 | 1990 | 1 | 361 | -9.5 | -3.7 | -15.3 | 22.3 | 72.7 | 18.6 | -11.8 | -4.9 | -18.7 | 4.3 | 153.5 | 20.6 | -1.3 | 3.4 | -6 | 35.8 | 185 | 22 | 4.3 | 10.7 | -2.1 | 22.4 | 217.9 | 20.1 | 11.3 | 18 | 4.6 | 41.4 | 252.7 | 21.6 | 17 | 24.5 | 9.5 | 30 | 287.9 | 15.7 | 17.8 | 24.8 | 10.7 | 95.8 | 297.8 | 16.7 | 18.6 | 25.5 | 11.6 | 24.2 | 274.9 | 15.7 | 14.4 | 23 | 5.9 | 6.4 | 264 | 17.1 | 3.8 | 11.8 | -4.2 | 11.8 | 181.9 | 19.9 | -5 | 1.6 | -11.6 | 3.4 | 107.6 | 18 | -17.2 | -11.1 | -23.2 | 16.4 | 91.9 | 18.3 | 3.5 | 10.3 | -3.2 | 13.5 | 314 | 2388 | 18.7 | 106 | 33.9 | -39.9 | 1302 | 238 | 23.2 | 3.2 | 3037 | Sodium Chloride (NaCl) | kg/lane/km/year |  |  |  |  | There was 1.82 tonnes of salt spread over the 300 metres of test section, the total is for 2 lanes, total width = 7.4 metres. Application rate = 0.821 kg/m2
900803 | 1991 | 2 | 362 | -16.8 | -10.7 | -22.9 | 7 | 121.5 | 19.9 | -5.7 | -0.4 | -11 | 11.3 | 84.4 | 16.2 | -5.1 | 0.4 | -10.5 | 30.8 | 192 | 18.7 | 7 | 13.4 | 0.6 | 54.1 | 190.3 | 21.6 | 12.1 | 18.1 | 6.1 | 81.6 | 265.6 | 20 | 17.8 | 23.6 | 12 | 193.3 | 237.5 | 21.5 | 19.2 | 25.4 | 13 | 80.1 | 352.6 | 16.8 | 20.3 | 27.2 | 13.4 | 41.2 | 304.4 | 17.1 | 12 | 18.8 | 5.2 | 34.2 | 186.9 | 19.4 | 2.2 | 8.6 | -4.1 | 16.5 | 120 | 21.8 | -6.6 | -0.8 | -12.4 | 8.8 | 108.4 | 18.3 | -10.7 | -5.6 | -15.7 | 26.8 | 90 | 19.7 | 3.8 | 9.8 | -2.2 | 12 | 586 | 2254 | 19.3 | 125 | 35.1 | -35.8 | 1534 | 168 | 25.9 | 4 | 1916 | Sodium Chloride (NaCl) | kg/lane/km/year |  |  |  |  | There was 1.714 tonnes of salt spread over the 300 metre test section the total is for (2) 3.7 metre lanes = 7.4 metres. Application rate = 0.772 kg/m2
900803 | 1991 | 2 | 362 | -16.8 | -10.7 | -22.9 | 7 | 121.5 | 19.9 | -5.7 | -0.4 | -11 | 11.3 | 84.4 | 16.2 | -5.1 | 0.4 | -10.5 | 30.8 | 192 | 18.7 | 7 | 13.4 | 0.6 | 54.1 | 190.3 | 21.6 | 12.1 | 18.1 | 6.1 | 81.6 | 265.6 | 20 | 17.8 | 23.6 | 12 | 193.3 | 237.5 | 21.5 | 19.2 | 25.4 | 13 | 80.1 | 352.6 | 16.8 | 20.3 | 27.2 | 13.4 | 41.2 | 304.4 | 17.1 | 12 | 18.8 | 5.2 | 34.2 | 186.9 | 19.4 | 2.2 | 8.6 | -4.1 | 16.5 | 120 | 21.8 | -6.6 | -0.8 | -12.4 | 8.8 | 108.4 | 18.3 | -10.7 | -5.6 | -15.7 | 26.8 | 90 | 19.7 | 3.8 | 9.8 | -2.2 | 12 | 586 | 2254 | 19.3 | 125 | 35.1 | -35.8 | 1534 | 168 | 25.9 | 4 | 1916 | Sodium Chloride (NaCl) | kg/lane/km/year |  |  |  |  | There was 1.714 tonnes of salt spread over the 300 metre test section the total is for (2) 3.7 metre lanes = 7.4 metres. Application rate = 0.772 kg/m2
900803 | 1991 | 1 | 362 | -16.8 | -10.7 | -22.9 | 7 | 121.5 | 19.9 | -5.7 | -0.4 | -11 | 11.3 | 84.4 | 16.2 | -5.1 | 0.4 | -10.5 | 30.8 | 192 | 18.7 | 7 | 13.4 | 0.6 | 54.1 | 190.3 | 21.6 | 12.1 | 18.1 | 6.1 | 81.6 | 265.6 | 20 | 17.8 | 23.6 | 12 | 193.3 | 237.5 | 21.5 | 19.2 | 25.4 | 13 | 80.1 | 352.6 | 16.8 | 20.3 | 27.2 | 13.4 | 41.2 | 304.4 | 17.1 | 12 | 18.8 | 5.2 | 34.2 | 186.9 | 19.4 | 2.2 | 8.6 | -4.1 | 16.5 | 120 | 21.8 | -6.6 | -0.8 | -12.4 | 8.8 | 108.4 | 18.3 | -10.7 | -5.6 | -15.7 | 26.8 | 90 | 19.7 | 3.8 | 9.8 | -2.2 | 12 | 586 | 2254 | 19.3 | 125 | 35.1 | -35.8 | 1534 | 168 | 25.9 | 4 | 1916 | Sodium Chloride (NaCl) | kg/lane/km/year |  |  |  |  | There was 1.714 tonnes of salt spread over the 300 metre test section the total is for (2) 3.7 metre lanes = 7.4 metres. Application rate = 0.772 kg/m2
900803 | 1991 | 1 | 362 | -16.8 | -10.7 | -22.9 | 7 | 121.5 | 19.9 | -5.7 | -0.4 | -11 | 11.3 | 84.4 | 16.2 | -5.1 | 0.4 | -10.5 | 30.8 | 192 | 18.7 | 7 | 13.4 | 0.6 | 54.1 | 190.3 | 21.6 | 12.1 | 18.1 | 6.1 | 81.6 | 265.6 | 20 | 17.8 | 23.6 | 12 | 193.3 | 237.5 | 21.5 | 19.2 | 25.4 | 13 | 80.1 | 352.6 | 16.8 | 20.3 | 27.2 | 13.4 | 41.2 | 304.4 | 17.1 | 12 | 18.8 | 5.2 | 34.2 | 186.9 | 19.4 | 2.2 | 8.6 | -4.1 | 16.5 | 120 | 21.8 | -6.6 | -0.8 | -12.4 | 8.8 | 108.4 | 18.3 | -10.7 | -5.6 | -15.7 | 26.8 | 90 | 19.7 | 3.8 | 9.8 | -2.2 | 12 | 586 | 2254 | 19.3 | 125 | 35.1 | -35.8 | 1534 | 168 | 25.9 | 4 | 1916 | Sodium Chloride (NaCl) | kg/lane/km/year |  |  |  |  | There was 1.714 tonnes of salt spread over the 300 metre test section the total is for (2) 3.7 metre lanes = 7.4 metres. Application rate = 0.772 kg/m2
900803 | 1992 | 2 | 363 | -9.4 | -3.9 | -14.9 | 10 | 86.4 | 19.1 | -8.4 | -4.1 | -12.7 | 13 | 130.9 | 18 | 0.2 | 5.6 | -5.2 | 7.2 | 190.5 | 17.5 | 4.8 | 11.6 | -1.9 | 19.9 | 180.6 | 20.7 | 11.4 | 19.2 | 3.5 | 32.2 | 240.4 | 18.5 | 16 | 22.7 | 9.3 | 27.8 | 255.8 | 18.8 | 16.1 | 22.5 | 9.6 | 56.3 | 254.9 | 13.3 | 15.7 | 23 | 8.3 | 28.4 | 266.5 | 14.5 | 10.5 | 17.6 | 3.4 | 42.4 | 173.7 | 17.3 | 4.5 | 11.1 | -2.1 | 16.2 | 152.8 | 17.1 | -2.9 | 0.5 | -6.2 | 11.4 | 58 | 16.2 | -16.2 | -11 | -21.4 | 26.1 | 72.6 | 16.9 | 3.5 | 9.6 | -2.5 | 12.1 | 291 | 2063 | 17.3 | 120 | 35.3 | -39.6 | 1140 | 214 | 21.5 | 3.8 | 4917 | Sodium Chloride (NaCl) | kg/lane/km/year |  |  |  |  | Thre was 2.234 tonnes of salt spread over the 300 metre of test section. The total is for 2 lanes, width = 7.4 metres. Application rate = 1.01 kg/m2
900803 | 1992 | 2 | 363 | -9.4 | -3.9 | -14.9 | 10 | 86.4 | 19.1 | -8.4 | -4.1 | -12.7 | 13 | 130.9 | 18 | 0.2 | 5.6 | -5.2 | 7.2 | 190.5 | 17.5 | 4.8 | 11.6 | -1.9 | 19.9 | 180.6 | 20.7 | 11.4 | 19.2 | 3.5 | 32.2 | 240.4 | 18.5 | 16 | 22.7 | 9.3 | 27.8 | 255.8 | 18.8 | 16.1 | 22.5 | 9.6 | 56.3 | 254.9 | 13.3 | 15.7 | 23 | 8.3 | 28.4 | 266.5 | 14.5 | 10.5 | 17.6 | 3.4 | 42.4 | 173.7 | 17.3 | 4.5 | 11.1 | -2.1 | 16.2 | 152.8 | 17.1 | -2.9 | 0.5 | -6.2 | 11.4 | 58 | 16.2 | -16.2 | -11 | -21.4 | 26.1 | 72.6 | 16.9 | 3.5 | 9.6 | -2.5 | 12.1 | 291 | 2063 | 17.3 | 120 | 35.3 | -39.6 | 1140 | 214 | 21.5 | 3.8 | 4917 | Sodium Chloride (NaCl) | kg/lane/km/year |  |  |  |  | Thre was 2.234 tonnes of salt spread over the 300 metre of test section. The total is for 2 lanes, width = 7.4 metres. Application rate = 1.01 kg/m2
900803 | 1992 | 1 | 363 | -9.4 | -3.9 | -14.9 | 10 | 86.4 | 19.1 | -8.4 | -4.1 | -12.7 | 13 | 130.9 | 18 | 0.2 | 5.6 | -5.2 | 7.2 | 190.5 | 17.5 | 4.8 | 11.6 | -1.9 | 19.9 | 180.6 | 20.7 | 11.4 | 19.2 | 3.5 | 32.2 | 240.4 | 18.5 | 16 | 22.7 | 9.3 | 27.8 | 255.8 | 18.8 | 16.1 | 22.5 | 9.6 | 56.3 | 254.9 | 13.3 | 15.7 | 23 | 8.3 | 28.4 | 266.5 | 14.5 | 10.5 | 17.6 | 3.4 | 42.4 | 173.7 | 17.3 | 4.5 | 11.1 | -2.1 | 16.2 | 152.8 | 17.1 | -2.9 | 0.5 | -6.2 | 11.4 | 58 | 16.2 | -16.2 | -11 | -21.4 | 26.1 | 72.6 | 16.9 | 3.5 | 9.6 | -2.5 | 12.1 | 291 | 2063 | 17.3 | 120 | 35.3 | -39.6 | 1140 | 214 | 21.5 | 3.8 | 4917 | Sodium Chloride (NaCl) | kg/lane/km/year |  |  |  |  | Thre was 2.234 tonnes of salt spread over the 300 metre of test section. The total is for 2 lanes, width = 7.4 metres. Application rate = 1.01 kg/m2
900803 | 1992 | 1 | 363 | -9.4 | -3.9 | -14.9 | 10 | 86.4 | 19.1 | -8.4 | -4.1 | -12.7 | 13 | 130.9 | 18 | 0.2 | 5.6 | -5.2 | 7.2 | 190.5 | 17.5 | 4.8 | 11.6 | -1.9 | 19.9 | 180.6 | 20.7 | 11.4 | 19.2 | 3.5 | 32.2 | 240.4 | 18.5 | 16 | 22.7 | 9.3 | 27.8 | 255.8 | 18.8 | 16.1 | 22.5 | 9.6 | 56.3 | 254.9 | 13.3 | 15.7 | 23 | 8.3 | 28.4 | 266.5 | 14.5 | 10.5 | 17.6 | 3.4 | 42.4 | 173.7 | 17.3 | 4.5 | 11.1 | -2.1 | 16.2 | 152.8 | 17.1 | -2.9 | 0.5 | -6.2 | 11.4 | 58 | 16.2 | -16.2 | -11 | -21.4 | 26.1 | 72.6 | 16.9 | 3.5 | 9.6 | -2.5 | 12.1 | 291 | 2063 | 17.3 | 120 | 35.3 | -39.6 | 1140 | 214 | 21.5 | 3.8 | 4917 | Sodium Chloride (NaCl) | kg/lane/km/year |  |  |  |  | Thre was 2.234 tonnes of salt spread over the 300 metre of test section. The total is for 2 lanes, width = 7.4 metres. Application rate = 1.01 kg/m2
900803 | 1993 | 2 | 364 | -16.7 | -11.3 | -22.1 | 2.5 | 122 | 17.1 | -13.2 | -8 | -18.3 | 3 | 157.3 | 14.2 | -2.3 | 2.9 | -7.5 | 33.6 | 164.2 | 16.5 | 4.6 | 10.9 | -1.6 | 15.6 | 213.3 | 16.8 | 12.1 | 19.2 | 4.9 | 28.2 | 288.3 | 17.7 | 14.4 | 20.6 | 8.1 | 86.5 | 229.3 | 19.6 | 15.7 | 21.3 | 10.1 | 166.7 | 262.6 | 15.3 | 16.4 | 22.5 | 10.4 | 109.4 | 256 | 14.4 | 10.3 | 16.9 | 3.6 | 51.9 | 196.1 | 18 | 4 | 10.8 | -2.9 | 12.8 | 170.9 | 16.7 | -7 | -2.3 | -11.7 | 21.6 | 89 | 16.1 | -9.4 | -4.7 | -14 | 18.2 | 51.9 | 17.8 | 2.4 | 8.2 | -3.4 | 11.7 | 550 | 2201 | 16.7 | 125 | 30.4 | -39.1 | 1584 | 188 | 22.7 | 3.6 | 2856 | Sodium Chloride (NaCl) | kg/lane/km/year |  |  |  |  | No load bans
900803 | 1993 | 2 | 364 | -16.7 | -11.3 | -22.1 | 2.5 | 122 | 17.1 | -13.2 | -8 | -18.3 | 3 | 157.3 | 14.2 | -2.3 | 2.9 | -7.5 | 33.6 | 164.2 | 16.5 | 4.6 | 10.9 | -1.6 | 15.6 | 213.3 | 16.8 | 12.1 | 19.2 | 4.9 | 28.2 | 288.3 | 17.7 | 14.4 | 20.6 | 8.1 | 86.5 | 229.3 | 19.6 | 15.7 | 21.3 | 10.1 | 166.7 | 262.6 | 15.3 | 16.4 | 22.5 | 10.4 | 109.4 | 256 | 14.4 | 10.3 | 16.9 | 3.6 | 51.9 | 196.1 | 18 | 4 | 10.8 | -2.9 | 12.8 | 170.9 | 16.7 | -7 | -2.3 | -11.7 | 21.6 | 89 | 16.1 | -9.4 | -4.7 | -14 | 18.2 | 51.9 | 17.8 | 2.4 | 8.2 | -3.4 | 11.7 | 550 | 2201 | 16.7 | 125 | 30.4 | -39.1 | 1584 | 188 | 22.7 | 3.6 | 2856 | Sodium Chloride (NaCl) | kg/lane/km/year |  |  |  |  | No load bans
900803 | 1993 | 1 | 364 | -16.7 | -11.3 | -22.1 | 2.5 | 122 | 17.1 | -13.2 | -8 | -18.3 | 3 | 157.3 | 14.2 | -2.3 | 2.9 | -7.5 | 33.6 | 164.2 | 16.5 | 4.6 | 10.9 | -1.6 | 15.6 | 213.3 | 16.8 | 12.1 | 19.2 | 4.9 | 28.2 | 288.3 | 17.7 | 14.4 | 20.6 | 8.1 | 86.5 | 229.3 | 19.6 | 15.7 | 21.3 | 10.1 | 166.7 | 262.6 | 15.3 | 16.4 | 22.5 | 10.4 | 109.4 | 256 | 14.4 | 10.3 | 16.9 | 3.6 | 51.9 | 196.1 | 18 | 4 | 10.8 | -2.9 | 12.8 | 170.9 | 16.7 | -7 | -2.3 | -11.7 | 21.6 | 89 | 16.1 | -9.4 | -4.7 | -14 | 18.2 | 51.9 | 17.8 | 2.4 | 8.2 | -3.4 | 11.7 | 550 | 2201 | 16.7 | 125 | 30.4 | -39.1 | 1584 | 188 | 22.7 | 3.6 | 2856 | Sodium Chloride (NaCl) | kg/lane/km/year |  |  |  |  | No load bans
900803 | 1993 | 1 | 364 | -16.7 | -11.3 | -22.1 | 2.5 | 122 | 17.1 | -13.2 | -8 | -18.3 | 3 | 157.3 | 14.2 | -2.3 | 2.9 | -7.5 | 33.6 | 164.2 | 16.5 | 4.6 | 10.9 | -1.6 | 15.6 | 213.3 | 16.8 | 12.1 | 19.2 | 4.9 | 28.2 | 288.3 | 17.7 | 14.4 | 20.6 | 8.1 | 86.5 | 229.3 | 19.6 | 15.7 | 21.3 | 10.1 | 166.7 | 262.6 | 15.3 | 16.4 | 22.5 | 10.4 | 109.4 | 256 | 14.4 | 10.3 | 16.9 | 3.6 | 51.9 | 196.1 | 18 | 4 | 10.8 | -2.9 | 12.8 | 170.9 | 16.7 | -7 | -2.3 | -11.7 | 21.6 | 89 | 16.1 | -9.4 | -4.7 | -14 | 18.2 | 51.9 | 17.8 | 2.4 | 8.2 | -3.4 | 11.7 | 550 | 2201 | 16.7 | 125 | 30.4 | -39.1 | 1584 | 188 | 22.7 | 3.6 | 2856 | Sodium Chloride (NaCl) | kg/lane/km/year |  |  |  |  | No load bans
900803 | 1994 | 2 | 365 | -19.9 | -15.6 | -24.1 | 33 | 68.6 | 18.1 | -19.3 | -14.4 | -24.2 | 9.9 | 142.3 | 20.8 | -1.5 | 2.8 | -5.9 | 4 | 185.2 | 18.9 | 4.9 | 11.8 | -1.9 | 7.2 | 268.8 | 16.7 | 12.5 | 19.8 | 5 | 34.1 | 276.1 | 18 | 16.2 | 21.8 | 10.4 | 123 | 228.7 | 16.2 | 18 | 24.9 | 11.1 | 54.2 | 354.9 | 15 | 17.6 | 24.1 | 11.1 | 68.4 | 264.8 | 13.9 | 14.8 | 22.2 | 7.3 | 16.2 | 260.1 | 15.8 | 6.6 | 12.6 | 0.7 | 22.2 | 156.7 | 20.8 | -3.3 | 2.4 | -9 | 8.2 | 108.5 | 19.6 | -10.6 | -5.7 | -15.5 | 20.8 | 111.9 | 18 | 3 | 8.9 | -2.9 | 11.8 | 401 | 2427 | 17.7 | 108 | 34.1 | -40.6 | 1725 | 172 | 25.5 | 3.7 | 1265 | Granular Sodium Chloride | kg/lane/km/year |  |  |  |  | No load bans
900803 | 1994 | 2 | 365 | -19.9 | -15.6 | -24.1 | 33 | 68.6 | 18.1 | -19.3 | -14.4 | -24.2 | 9.9 | 142.3 | 20.8 | -1.5 | 2.8 | -5.9 | 4 | 185.2 | 18.9 | 4.9 | 11.8 | -1.9 | 7.2 | 268.8 | 16.7 | 12.5 | 19.8 | 5 | 34.1 | 276.1 | 18 | 16.2 | 21.8 | 10.4 | 123 | 228.7 | 16.2 | 18 | 24.9 | 11.1 | 54.2 | 354.9 | 15 | 17.6 | 24.1 | 11.1 | 68.4 | 264.8 | 13.9 | 14.8 | 22.2 | 7.3 | 16.2 | 260.1 | 15.8 | 6.6 | 12.6 | 0.7 | 22.2 | 156.7 | 20.8 | -3.3 | 2.4 | -9 | 8.2 | 108.5 | 19.6 | -10.6 | -5.7 | -15.5 | 20.8 | 111.9 | 18 | 3 | 8.9 | -2.9 | 11.8 | 401 | 2427 | 17.7 | 108 | 34.1 | -40.6 | 1725 | 172 | 25.5 | 3.7 | 1265 | Granular Sodium Chloride | kg/lane/km/year |  |  |  |  | No load bans
900803 | 1994 | 1 | 365 | -19.9 | -15.6 | -24.1 | 33 | 68.6 | 18.1 | -19.3 | -14.4 | -24.2 | 9.9 | 142.3 | 20.8 | -1.5 | 2.8 | -5.9 | 4 | 185.2 | 18.9 | 4.9 | 11.8 | -1.9 | 7.2 | 268.8 | 16.7 | 12.5 | 19.8 | 5 | 34.1 | 276.1 | 18 | 16.2 | 21.8 | 10.4 | 123 | 228.7 | 16.2 | 18 | 24.9 | 11.1 | 54.2 | 354.9 | 15 | 17.6 | 24.1 | 11.1 | 68.4 | 264.8 | 13.9 | 14.8 | 22.2 | 7.3 | 16.2 | 260.1 | 15.8 | 6.6 | 12.6 | 0.7 | 22.2 | 156.7 | 20.8 | -3.3 | 2.4 | -9 | 8.2 | 108.5 | 19.6 | -10.6 | -5.7 | -15.5 | 20.8 | 111.9 | 18 | 3 | 8.9 | -2.9 | 11.8 | 401 | 2427 | 17.7 | 108 | 34.1 | -40.6 | 1725 | 172 | 25.5 | 3.7 | 1265 | Granular Sodium Chloride | kg/lane/km/year |  |  |  |  | No load bans
900803 | 1994 | 1 | 365 | -19.9 | -15.6 | -24.1 | 33 | 68.6 | 18.1 | -19.3 | -14.4 | -24.2 | 9.9 | 142.3 | 20.8 | -1.5 | 2.8 | -5.9 | 4 | 185.2 | 18.9 | 4.9 | 11.8 | -1.9 | 7.2 | 268.8 | 16.7 | 12.5 | 19.8 | 5 | 34.1 | 276.1 | 18 | 16.2 | 21.8 | 10.4 | 123 | 228.7 | 16.2 | 18 | 24.9 | 11.1 | 54.2 | 354.9 | 15 | 17.6 | 24.1 | 11.1 | 68.4 | 264.8 | 13.9 | 14.8 | 22.2 | 7.3 | 16.2 | 260.1 | 15.8 | 6.6 | 12.6 | 0.7 | 22.2 | 156.7 | 20.8 | -3.3 | 2.4 | -9 | 8.2 | 108.5 | 19.6 | -10.6 | -5.7 | -15.5 | 20.8 | 111.9 | 18 | 3 | 8.9 | -2.9 | 11.8 | 401 | 2427 | 17.7 | 108 | 34.1 | -40.6 | 1725 | 172 | 25.5 | 3.7 | 1265 | Granular Sodium Chloride | kg/lane/km/year |  |  |  |  | No load bans
900803 | 1995 | 2 | 366 | -14 | -10.4 | -17.5 | 13.2 | 89.2 | 16.2 | -11.2 | -6.4 | -15.9 | 8.2 | 149.3 | 20.6 | -4.3 | -0.2 | -8.3 | 55.6 | 113.3 | 18.6 | 2 | 7.6 | -3.7 | 31.7 | 181.4 | 17.7 | 10.4 | 17.5 | 3.3 | 52.2 | 255.9 | 15.5 | 18.2 | 24.8 | 11.5 | 60.3 | 278.1 | 15.8 | 18.6 | 25.1 | 11.9 | 63 | 300.7 | 14.4 | 17.5 | 24.1 | 10.9 | 116.3 | 277.6 | 18.6 | 12.3 | 19.4 | 5.1 | 55 | 257.3 | 14.1 | 5.3 | 10.5 | 0.1 | 29.3 | 125.4 | 16.7 | -8.2 | -3.9 | -12.5 | 33.6 | 70.7 | 20.7 | -15.8 | -11.7 | -20 | 25.5 | 90.8 | 22.5 | 2.6 | 8 | -2.9 | 10.9 | 544 | 2190 | 17.6 | 145 | 36.5 | -33.9 | 1332 | 148 |  |  | 2856 | Granular Sodium Chloride | kg/lane/km/year |  |  |  |  | No load bans
900803 | 1995 | 2 | 366 | -14 | -10.4 | -17.5 | 13.2 | 89.2 | 16.2 | -11.2 | -6.4 | -15.9 | 8.2 | 149.3 | 20.6 | -4.3 | -0.2 | -8.3 | 55.6 | 113.3 | 18.6 | 2 | 7.6 | -3.7 | 31.7 | 181.4 | 17.7 | 10.4 | 17.5 | 3.3 | 52.2 | 255.9 | 15.5 | 18.2 | 24.8 | 11.5 | 60.3 | 278.1 | 15.8 | 18.6 | 25.1 | 11.9 | 63 | 300.7 | 14.4 | 17.5 | 24.1 | 10.9 | 116.3 | 277.6 | 18.6 | 12.3 | 19.4 | 5.1 | 55 | 257.3 | 14.1 | 5.3 | 10.5 | 0.1 | 29.3 | 125.4 | 16.7 | -8.2 | -3.9 | -12.5 | 33.6 | 70.7 | 20.7 | -15.8 | -11.7 | -20 | 25.5 | 90.8 | 22.5 | 2.6 | 8 | -2.9 | 10.9 | 544 | 2190 | 17.6 | 145 | 36.5 | -33.9 | 1332 | 148 |  |  | 2856 | Granular Sodium Chloride | kg/lane/km/year |  |  |  |  | No load bans
900803 | 1995 | 1 | 366 | -14 | -10.4 | -17.5 | 13.2 | 89.2 | 16.2 | -11.2 | -6.4 | -15.9 | 8.2 | 149.3 | 20.6 | -4.3 | -0.2 | -8.3 | 55.6 | 113.3 | 18.6 | 2 | 7.6 | -3.7 | 31.7 | 181.4 | 17.7 | 10.4 | 17.5 | 3.3 | 52.2 | 255.9 | 15.5 | 18.2 | 24.8 | 11.5 | 60.3 | 278.1 | 15.8 | 18.6 | 25.1 | 11.9 | 63 | 300.7 | 14.4 | 17.5 | 24.1 | 10.9 | 116.3 | 277.6 | 18.6 | 12.3 | 19.4 | 5.1 | 55 | 257.3 | 14.1 | 5.3 | 10.5 | 0.1 | 29.3 | 125.4 | 16.7 | -8.2 | -3.9 | -12.5 | 33.6 | 70.7 | 20.7 | -15.8 | -11.7 | -20 | 25.5 | 90.8 | 22.5 | 2.6 | 8 | -2.9 | 10.9 | 544 | 2190 | 17.6 | 145 | 36.5 | -33.9 | 1332 | 148 |  |  | 2856 | Granular Sodium Chloride | kg/lane/km/year |  |  |  |  | No load bans
900803 | 1995 | 1 | 366 | -14 | -10.4 | -17.5 | 13.2 | 89.2 | 16.2 | -11.2 | -6.4 | -15.9 | 8.2 | 149.3 | 20.6 | -4.3 | -0.2 | -8.3 | 55.6 | 113.3 | 18.6 | 2 | 7.6 | -3.7 | 31.7 | 181.4 | 17.7 | 10.4 | 17.5 | 3.3 | 52.2 | 255.9 | 15.5 | 18.2 | 24.8 | 11.5 | 60.3 | 278.1 | 15.8 | 18.6 | 25.1 | 11.9 | 63 | 300.7 | 14.4 | 17.5 | 24.1 | 10.9 | 116.3 | 277.6 | 18.6 | 12.3 | 19.4 | 5.1 | 55 | 257.3 | 14.1 | 5.3 | 10.5 | 0.1 | 29.3 | 125.4 | 16.7 | -8.2 | -3.9 | -12.5 | 33.6 | 70.7 | 20.7 | -15.8 | -11.7 | -20 | 25.5 | 90.8 | 22.5 | 2.6 | 8 | -2.9 | 10.9 | 544 | 2190 | 17.6 | 145 | 36.5 | -33.9 | 1332 | 148 |  |  | 2856 | Granular Sodium Chloride | kg/lane/km/year |  |  |  |  | No load bans

## CLTPP_MON_IRI
CSHRP_ID | CLTPP_MON_IRI_ID | SECTION | DATE_OF_REHAB | WHEEL_PATH | IRI_PRIOR_TO_REHAB | IRI_IMMED_AFTER_REHAB | IRI_1_YRS_AFTER_REHAB | IRI_2_YRS_AFTER_REHAB | IRI_3_YRS_AFTER_REHAB | IRI_4_YRS_AFTER_REHAB | IRI_5_YRS_AFTER_REHAB | IRI_6_YRS_AFTER_REHAB | IRI_7_YRS_AFTER_REHAB | IRI_8_YRS_AFTER_REHAB | IRI_9_YRS_AFTER_REHAB | IRI_10_YRS_AFTER_REHAB | IRI_11_YRS_AFTER_REHAB | IRI_12_YRS_AFTER_REHAB | IRI_13_YRS_AFTER_REHAB | IRI_14_YRS_AFTER_REHAB | IRI_15_YRS_AFTER_REHAB | IRI_16_YRS_AFTER_REHAB | IRI_17_YRS_AFTER_REHAB | IRI_18_YRS_AFTER_REHAB | IRI_19_YRS_AFTER_REHAB | IRI_20_YRS_AFTER_REHAB | REMARKS
870102 | 79 | 2 | 07/04/1989 | OWP | 3.437 |  |  | 1.123 | 1.601 | 1.519 | 1.841 | 1.899 | 1.999 | 2.122 | 2.074
870102 | 79 | 2 | 07/04/1989 | OWP | 3.437 |  |  | 1.123 | 1.601 | 1.519 | 1.841 | 1.899 | 1.999 | 2.122 | 2.074
870102 | 80 | 2 | 07/04/1989 | IWP | 2.905 |  |  | 0.999 | 1.601 | 1.81 | 2.064 | 2.226 | 2.223 | 3.131 | 2.578
870102 | 80 | 2 | 07/04/1989 | IWP | 2.905 |  |  | 0.999 | 1.601 | 1.81 | 2.064 | 2.226 | 2.223 | 3.131 | 2.578
870504 | 81 | 1 | 09/13/1990 | OWP |  |  | 0.999 |  | 1.146 | 1.036 | 1.059 | 1.226 | 1.18
870504 | 81 | 1 | 09/13/1990 | OWP |  |  | 0.999 |  | 1.146 | 1.036 | 1.059 | 1.226 | 1.18
870504 | 82 | 1 | 09/13/1990 | IWP |  |  | 1.042 |  | 1.063 | 1.043 | 1.095 | 1.16 | 1.322
870504 | 82 | 1 | 09/13/1990 | IWP |  |  | 1.042 |  | 1.063 | 1.043 | 1.095 | 1.16 | 1.322
870504 | 83 | 2 | 09/13/1990 | OWP |  |  | 0.852 |  | 0.871 | 0.829 | 0.899 | 0.92 | 0.929
870504 | 83 | 2 | 09/13/1990 | OWP |  |  | 0.852 |  | 0.871 | 0.829 | 0.899 | 0.92 | 0.929
870504 | 84 | 2 | 09/13/1990 | IWP |  |  | 1.01 |  | 1.026 | 0.958 | 1.044 | 1.121 | 1.289
870504 | 84 | 2 | 09/13/1990 | IWP |  |  | 1.01 |  | 1.026 | 0.958 | 1.044 | 1.121 | 1.289
870505 | 85 | 1 | 08/08/1990 | OWP |  |  | 0.931 | 0.941 | 0.964 | 1.021 | 1.048 | 1.115 | 1.072 | 1.246
870505 | 85 | 1 | 08/08/1990 | OWP |  |  | 0.931 | 0.941 | 0.964 | 1.021 | 1.048 | 1.115 | 1.072 | 1.246
870505 | 85 | 1 | 08/08/1990 | OWP |  |  | 0.931 | 0.941 | 0.964 | 1.021 | 1.048 | 1.115 | 1.072 | 1.246
870505 | 85 | 1 | 08/08/1990 | OWP |  |  | 0.931 | 0.941 | 0.964 | 1.021 | 1.048 | 1.115 | 1.072 | 1.246
870505 | 86 | 1 | 08/08/1990 | IWP |  |  | 0.877 | 0.914 | 0.859 | 0.969 | 1.027 | 1.009 | 0.979 | 1.122
870505 | 86 | 1 | 08/08/1990 | IWP |  |  | 0.877 | 0.914 | 0.859 | 0.969 | 1.027 | 1.009 | 0.979 | 1.122
870505 | 86 | 1 | 08/08/1990 | IWP |  |  | 0.877 | 0.914 | 0.859 | 0.969 | 1.027 | 1.009 | 0.979 | 1.122
870505 | 86 | 1 | 08/08/1990 | IWP |  |  | 0.877 | 0.914 | 0.859 | 0.969 | 1.027 | 1.009 | 0.979 | 1.122
870505 | 87 | 2 | 08/08/1990 | OWP |  |  | 1.027 | 1.048 | 1.018 | 1.031 | 1.093 | 1.118 | 1.119 | 1.371
870505 | 87 | 2 | 08/08/1990 | OWP |  |  | 1.027 | 1.048 | 1.018 | 1.031 | 1.093 | 1.118 | 1.119 | 1.371
870505 | 87 | 2 | 08/08/1990 | OWP |  |  | 1.027 | 1.048 | 1.018 | 1.031 | 1.093 | 1.118 | 1.119 | 1.371
870505 | 87 | 2 | 08/08/1990 | OWP |  |  | 1.027 | 1.048 | 1.018 | 1.031 | 1.093 | 1.118 | 1.119 | 1.371
870505 | 88 | 2 | 08/08/1990 | IWP |  |  | 0.792 | 0.906 | 0.835 | 0.86 | 0.898 | 0.964 | 0.873 | 1
870505 | 88 | 2 | 08/08/1990 | IWP |  |  | 0.792 | 0.906 | 0.835 | 0.86 | 0.898 | 0.964 | 0.873 | 1
870505 | 88 | 2 | 08/08/1990 | IWP |  |  | 0.792 | 0.906 | 0.835 | 0.86 | 0.898 | 0.964 | 0.873 | 1
870505 | 88 | 2 | 08/08/1990 | IWP |  |  | 0.792 | 0.906 | 0.835 | 0.86 | 0.898 | 0.964 | 0.873 | 1
870505 | 89 | 3 | 08/08/1990 | OWP |  |  | 0.711 | 0.916 | 0.737 | 0.812 | 0.778 | 0.803 | 0.73 | 0.929
870505 | 89 | 3 | 08/08/1990 | OWP |  |  | 0.711 | 0.916 | 0.737 | 0.812 | 0.778 | 0.803 | 0.73 | 0.929
870505 | 89 | 3 | 08/08/1990 | OWP |  |  | 0.711 | 0.916 | 0.737 | 0.812 | 0.778 | 0.803 | 0.73 | 0.929
870505 | 89 | 3 | 08/08/1990 | OWP |  |  | 0.711 | 0.916 | 0.737 | 0.812 | 0.778 | 0.803 | 0.73 | 0.929
870505 | 90 | 3 | 08/08/1990 | IWP |  |  | 0.826 | 0.846 | 0.853 | 0.834 | 0.879 | 0.816 | 0.723 | 1.143
870505 | 90 | 3 | 08/08/1990 | IWP |  |  | 0.826 | 0.846 | 0.853 | 0.834 | 0.879 | 0.816 | 0.723 | 1.143
870505 | 90 | 3 | 08/08/1990 | IWP |  |  | 0.826 | 0.846 | 0.853 | 0.834 | 0.879 | 0.816 | 0.723 | 1.143
870505 | 90 | 3 | 08/08/1990 | IWP |  |  | 0.826 | 0.846 | 0.853 | 0.834 | 0.879 | 0.816 | 0.723 | 1.143
870505 | 91 | 4 | 08/08/1990 | OWP |  |  | 0.986 | 1.084 | 1.055 | 1.086 | 1.214 | 1.155 | 1.055 | 1.485
870505 | 91 | 4 | 08/08/1990 | OWP |  |  | 0.986 | 1.084 | 1.055 | 1.086 | 1.214 | 1.155 | 1.055 | 1.485
870505 | 91 | 4 | 08/08/1990 | OWP |  |  | 0.986 | 1.084 | 1.055 | 1.086 | 1.214 | 1.155 | 1.055 | 1.485
870505 | 91 | 4 | 08/08/1990 | OWP |  |  | 0.986 | 1.084 | 1.055 | 1.086 | 1.214 | 1.155 | 1.055 | 1.485
870505 | 92 | 4 | 08/08/1990 | IWP |  |  | 1.493 | 1.553 | 1.44 | 1.435 | 1.7 | 1.401 | 1.514 | 1.749
870505 | 92 | 4 | 08/08/1990 | IWP |  |  | 1.493 | 1.553 | 1.44 | 1.435 | 1.7 | 1.401 | 1.514 | 1.749
870505 | 92 | 4 | 08/08/1990 | IWP |  |  | 1.493 | 1.553 | 1.44 | 1.435 | 1.7 | 1.401 | 1.514 | 1.749
870505 | 92 | 4 | 08/08/1990 | IWP |  |  | 1.493 | 1.553 | 1.44 | 1.435 | 1.7 | 1.401 | 1.514 | 1.749
870701 | 93 | 1 | 08/16/1990 | OWP |  |  | 1.369 | 1.363 | 1.49 | 1.494 | 1.468 | 1.664 | 1.898 | 1.747 |  |  |  |  | 1.94
870701 | 93 | 1 | 08/16/1990 | OWP |  |  | 1.369 | 1.363 | 1.49 | 1.494 | 1.468 | 1.664 | 1.898 | 1.747 |  |  |  |  | 1.94
870701 | 94 | 1 | 08/16/1990 | IWP |  |  | 1.106 | 1.241 | 1.141 | 1.154 | 1.242 | 1.236 | 1.316 | 1.338 |  |  |  |  | 1.1
870701 | 94 | 1 | 08/16/1990 | IWP |  |  | 1.106 | 1.241 | 1.141 | 1.154 | 1.242 | 1.236 | 1.316 | 1.338 |  |  |  |  | 1.1
870701 | 95 | 2 | 08/16/1990 | OWP |  |  | 0.838 | 0.93 | 0.844 | 0.912 | 0.956 | 1.074 | 1.096 | 1.087 |  |  |  |  | 1.78
870701 | 95 | 2 | 08/16/1990 | OWP |  |  | 0.838 | 0.93 | 0.844 | 0.912 | 0.956 | 1.074 | 1.096 | 1.087 |  |  |  |  | 1.78
870701 | 96 | 2 | 08/16/1990 | IWP |  |  | 0.734 | 0.779 | 0.729 | 0.803 | 0.77 | 0.874 | 0.957 | 0.835 |  |  |  |  | 1.21
870701 | 96 | 2 | 08/16/1990 | IWP |  |  | 0.734 | 0.779 | 0.729 | 0.803 | 0.77 | 0.874 | 0.957 | 0.835 |  |  |  |  | 1.21
880203 | 97 | 1 | 10/26/1989 | OWP | 2.72 |  | 1.077 | 1.148 | 1.272 | 1.192 | 1.244 | 1.254 | 1.216 | 1.329 | 1.287 | 2.844
880203 | 97 | 1 | 10/26/1989 | OWP | 2.72 |  | 1.077 | 1.148 | 1.272 | 1.192 | 1.244 | 1.254 | 1.216 | 1.329 | 1.287 | 2.844
880203 | 97 | 1 | 10/26/1989 | OWP | 2.72 |  | 1.077 | 1.148 | 1.272 | 1.192 | 1.244 | 1.254 | 1.216 | 1.329 | 1.287 | 2.844
880203 | 97 | 1 | 10/26/1989 | OWP | 2.72 |  | 1.077 | 1.148 | 1.272 | 1.192 | 1.244 | 1.254 | 1.216 | 1.329 | 1.287 | 2.844
880203 | 98 | 1 | 10/26/1989 | IWP | 1.823 |  | 1.217 | 1.319 | 1.389 | 1.312 | 1.315 | 1.333 | 1.358 | 1.471 | 1.521 | 1.42
880203 | 98 | 1 | 10/26/1989 | IWP | 1.823 |  | 1.217 | 1.319 | 1.389 | 1.312 | 1.315 | 1.333 | 1.358 | 1.471 | 1.521 | 1.42
880203 | 98 | 1 | 10/26/1989 | IWP | 1.823 |  | 1.217 | 1.319 | 1.389 | 1.312 | 1.315 | 1.333 | 1.358 | 1.471 | 1.521 | 1.42
880203 | 98 | 1 | 10/26/1989 | IWP | 1.823 |  | 1.217 | 1.319 | 1.389 | 1.312 | 1.315 | 1.333 | 1.358 | 1.471 | 1.521 | 1.42
880203 | 99 | 2 | 10/26/1989 | OWP |  |  | 1.089 | 1.257 | 1.264 | 1.079 | 1.162 | 1.357 | 1.294 | 1.547 | 2.149 | 4.452
880203 | 99 | 2 | 10/26/1989 | OWP |  |  | 1.089 | 1.257 | 1.264 | 1.079 | 1.162 | 1.357 | 1.294 | 1.547 | 2.149 | 4.452
880203 | 99 | 2 | 10/26/1989 | OWP |  |  | 1.089 | 1.257 | 1.264 | 1.079 | 1.162 | 1.357 | 1.294 | 1.547 | 2.149 | 4.452
880203 | 99 | 2 | 10/26/1989 | OWP |  |  | 1.089 | 1.257 | 1.264 | 1.079 | 1.162 | 1.357 | 1.294 | 1.547 | 2.149 | 4.452
880203 | 100 | 2 | 10/26/1989 | IWP |  |  | 1.086 | 1.17 | 1.184 | 1.124 | 1.135 | 1.345 | 1.25 | 1.132 | 1.202 | 1.19
880203 | 100 | 2 | 10/26/1989 | IWP |  |  | 1.086 | 1.17 | 1.184 | 1.124 | 1.135 | 1.345 | 1.25 | 1.132 | 1.202 | 1.19
880203 | 100 | 2 | 10/26/1989 | IWP |  |  | 1.086 | 1.17 | 1.184 | 1.124 | 1.135 | 1.345 | 1.25 | 1.132 | 1.202 | 1.19
880203 | 100 | 2 | 10/26/1989 | IWP |  |  | 1.086 | 1.17 | 1.184 | 1.124 | 1.135 | 1.345 | 1.25 | 1.132 | 1.202 | 1.19
880203 | 101 | 3 | 10/26/1989 | OWP | 1.826 |  | 0.978 | 1.068 | 1.009 | 1.111 | 1.226 | 1.242 | 1.311 | 1.467 | 1.708 | 2.879
880203 | 101 | 3 | 10/26/1989 | OWP | 1.826 |  | 0.978 | 1.068 | 1.009 | 1.111 | 1.226 | 1.242 | 1.311 | 1.467 | 1.708 | 2.879
880203 | 101 | 3 | 10/26/1989 | OWP | 1.826 |  | 0.978 | 1.068 | 1.009 | 1.111 | 1.226 | 1.242 | 1.311 | 1.467 | 1.708 | 2.879
880203 | 101 | 3 | 10/26/1989 | OWP | 1.826 |  | 0.978 | 1.068 | 1.009 | 1.111 | 1.226 | 1.242 | 1.311 | 1.467 | 1.708 | 2.879
880203 | 102 | 3 | 10/26/1989 | IWP | 1.15 |  | 1.035 | 1.203 | 1.143 | 1.029 | 1.022 | 1.128 | 1.289 | 1.324 | 1.151 | 1.22
880203 | 102 | 3 | 10/26/1989 | IWP | 1.15 |  | 1.035 | 1.203 | 1.143 | 1.029 | 1.022 | 1.128 | 1.289 | 1.324 | 1.151 | 1.22
880203 | 102 | 3 | 10/26/1989 | IWP | 1.15 |  | 1.035 | 1.203 | 1.143 | 1.029 | 1.022 | 1.128 | 1.289 | 1.324 | 1.151 | 1.22
880203 | 102 | 3 | 10/26/1989 | IWP | 1.15 |  | 1.035 | 1.203 | 1.143 | 1.029 | 1.022 | 1.128 | 1.289 | 1.324 | 1.151 | 1.22
880203 | 103 | 4 | 10/26/1989 | OWP | 2.149 |  | 1.043 | 1.081 | 1.044 | 1.032 | 1.035 | 1.082 | 1.103 | 1.147 | 1.33 | 1.781
880203 | 103 | 4 | 10/26/1989 | OWP | 2.149 |  | 1.043 | 1.081 | 1.044 | 1.032 | 1.035 | 1.082 | 1.103 | 1.147 | 1.33 | 1.781
880203 | 103 | 4 | 10/26/1989 | OWP | 2.149 |  | 1.043 | 1.081 | 1.044 | 1.032 | 1.035 | 1.082 | 1.103 | 1.147 | 1.33 | 1.781
880203 | 103 | 4 | 10/26/1989 | OWP | 2.149 |  | 1.043 | 1.081 | 1.044 | 1.032 | 1.035 | 1.082 | 1.103 | 1.147 | 1.33 | 1.781
880203 | 104 | 4 | 10/26/1989 | IWP | 1.634 |  | 1.101 | 1.269 | 1.153 | 1.042 | 1.178 | 1.162 | 1.12 | 1.118 | 1.076 | 1.073
880203 | 104 | 4 | 10/26/1989 | IWP | 1.634 |  | 1.101 | 1.269 | 1.153 | 1.042 | 1.178 | 1.162 | 1.12 | 1.118 | 1.076 | 1.073
880203 | 104 | 4 | 10/26/1989 | IWP | 1.634 |  | 1.101 | 1.269 | 1.153 | 1.042 | 1.178 | 1.162 | 1.12 | 1.118 | 1.076 | 1.073
880203 | 104 | 4 | 10/26/1989 | IWP | 1.634 |  | 1.101 | 1.269 | 1.153 | 1.042 | 1.178 | 1.162 | 1.12 | 1.118 | 1.076 | 1.073
890503 | 105 | 1 | 08/08/1989 | OWP | 2.199 | 1.318 |  | 0.923 | 1.013 | 0.978 |  | 1.248 | 1.289 | 1.399 | 1.743 | 1.53 | 1.462
890503 | 105 | 1 | 08/08/1989 | OWP | 2.199 | 1.318 |  | 0.923 | 1.013 | 0.978 |  | 1.248 | 1.289 | 1.399 | 1.743 | 1.53 | 1.462
890503 | 105 | 1 | 08/08/1989 | OWP | 2.199 | 1.318 |  | 0.923 | 1.013 | 0.978 |  | 1.248 | 1.289 | 1.399 | 1.743 | 1.53 | 1.462
890503 | 105 | 1 | 08/08/1989 | OWP | 2.199 | 1.318 |  | 0.923 | 1.013 | 0.978 |  | 1.248 | 1.289 | 1.399 | 1.743 | 1.53 | 1.462
890503 | 106 | 1 | 08/08/1989 | IWP | 2.519 | 1.108 |  | 1.032 | 1.061 | 0.994 |  | 1.388 | 1.387 | 1.678 | 2.016 | 2.428 | 2.296
890503 | 106 | 1 | 08/08/1989 | IWP | 2.519 | 1.108 |  | 1.032 | 1.061 | 0.994 |  | 1.388 | 1.387 | 1.678 | 2.016 | 2.428 | 2.296
890503 | 106 | 1 | 08/08/1989 | IWP | 2.519 | 1.108 |  | 1.032 | 1.061 | 0.994 |  | 1.388 | 1.387 | 1.678 | 2.016 | 2.428 | 2.296
890503 | 106 | 1 | 08/08/1989 | IWP | 2.519 | 1.108 |  | 1.032 | 1.061 | 0.994 |  | 1.388 | 1.387 | 1.678 | 2.016 | 2.428 | 2.296
890503 | 107 | 2 | 08/08/1989 | OWP | 2.015 |  |  | 0.816 | 0.749 | 0.822 |  | 1.224 | 1.29 | 1.376 | 1.42 | 1.502 | 1.586
890503 | 107 | 2 | 08/08/1989 | OWP | 2.015 |  |  | 0.816 | 0.749 | 0.822 |  | 1.224 | 1.29 | 1.376 | 1.42 | 1.502 | 1.586
890503 | 107 | 2 | 08/08/1989 | OWP | 2.015 |  |  | 0.816 | 0.749 | 0.822 |  | 1.224 | 1.29 | 1.376 | 1.42 | 1.502 | 1.586
890503 | 107 | 2 | 08/08/1989 | OWP | 2.015 |  |  | 0.816 | 0.749 | 0.822 |  | 1.224 | 1.29 | 1.376 | 1.42 | 1.502 | 1.586
890503 | 108 | 2 | 08/08/1989 | IWP | 2.074 |  |  | 0.88 | 0.796 | 0.859 |  | 1.23 | 1.438 | 1.433 | 1.423 | 1.647 | 1.715
890503 | 108 | 2 | 08/08/1989 | IWP | 2.074 |  |  | 0.88 | 0.796 | 0.859 |  | 1.23 | 1.438 | 1.433 | 1.423 | 1.647 | 1.715
890503 | 108 | 2 | 08/08/1989 | IWP | 2.074 |  |  | 0.88 | 0.796 | 0.859 |  | 1.23 | 1.438 | 1.433 | 1.423 | 1.647 | 1.715
890503 | 108 | 2 | 08/08/1989 | IWP | 2.074 |  |  | 0.88 | 0.796 | 0.859 |  | 1.23 | 1.438 | 1.433 | 1.423 | 1.647 | 1.715
890503 | 109 | 3 | 08/08/1989 | OWP | 1.8 | 1.075 |  | 0.945 | 0.808 | 0.83 |  | 0.975 | 0.982 | 1.095 |  | 1.219 | 1.114
890503 | 109 | 3 | 08/08/1989 | OWP | 1.8 | 1.075 |  | 0.945 | 0.808 | 0.83 |  | 0.975 | 0.982 | 1.095 |  | 1.219 | 1.114
890503 | 109 | 3 | 08/08/1989 | OWP | 1.8 | 1.075 |  | 0.945 | 0.808 | 0.83 |  | 0.975 | 0.982 | 1.095 |  | 1.219 | 1.114
890503 | 109 | 3 | 08/08/1989 | OWP | 1.8 | 1.075 |  | 0.945 | 0.808 | 0.83 |  | 0.975 | 0.982 | 1.095 |  | 1.219 | 1.114
890503 | 110 | 3 | 08/08/1989 | IWP | 1.971 | 1.052 |  | 0.847 | 0.884 | 0.847 |  | 1.373 | 1.167 | 1.21 |  | 1.572 | 1.687
890503 | 110 | 3 | 08/08/1989 | IWP | 1.971 | 1.052 |  | 0.847 | 0.884 | 0.847 |  | 1.373 | 1.167 | 1.21 |  | 1.572 | 1.687
890503 | 110 | 3 | 08/08/1989 | IWP | 1.971 | 1.052 |  | 0.847 | 0.884 | 0.847 |  | 1.373 | 1.167 | 1.21 |  | 1.572 | 1.687
890503 | 110 | 3 | 08/08/1989 | IWP | 1.971 | 1.052 |  | 0.847 | 0.884 | 0.847 |  | 1.373 | 1.167 | 1.21 |  | 1.572 | 1.687
890503 | 111 | 4 | 08/08/1989 | OWP | 1.904 | 0.816 |  | 0.763 | 0.827 | 0.771 |  | 0.943 | 1.075 | 1.106 | 1.448 | 1.182 | 1.176
890503 | 111 | 4 | 08/08/1989 | OWP | 1.904 | 0.816 |  | 0.763 | 0.827 | 0.771 |  | 0.943 | 1.075 | 1.106 | 1.448 | 1.182 | 1.176
890503 | 111 | 4 | 08/08/1989 | OWP | 1.904 | 0.816 |  | 0.763 | 0.827 | 0.771 |  | 0.943 | 1.075 | 1.106 | 1.448 | 1.182 | 1.176
890503 | 111 | 4 | 08/08/1989 | OWP | 1.904 | 0.816 |  | 0.763 | 0.827 | 0.771 |  | 0.943 | 1.075 | 1.106 | 1.448 | 1.182 | 1.176
890503 | 112 | 4 | 08/08/1989 | IWP | 2.207 | 0.834 |  | 0.808 | 0.877 | 0.769 |  | 1.122 | 1.143 | 1.216 | 1.37 | 1.26 | 1.29
890503 | 112 | 4 | 08/08/1989 | IWP | 2.207 | 0.834 |  | 0.808 | 0.877 | 0.769 |  | 1.122 | 1.143 | 1.216 | 1.37 | 1.26 | 1.29
890503 | 112 | 4 | 08/08/1989 | IWP | 2.207 | 0.834 |  | 0.808 | 0.877 | 0.769 |  | 1.122 | 1.143 | 1.216 | 1.37 | 1.26 | 1.29
890503 | 112 | 4 | 08/08/1989 | IWP | 2.207 | 0.834 |  | 0.808 | 0.877 | 0.769 |  | 1.122 | 1.143 | 1.216 | 1.37 | 1.26 | 1.29
890702 | 113 | 1 | 08/26/1991 | OWP |  |  | 1.237 | 1.336 |  | 1.314 | 1.438 | 1.296 | 1.343 | 1.528 | 1.354 | 1.389 | 1.512
890702 | 113 | 1 | 08/26/1991 | OWP |  |  | 1.237 | 1.336 |  | 1.314 | 1.438 | 1.296 | 1.343 | 1.528 | 1.354 | 1.389 | 1.512
890702 | 114 | 1 | 08/26/1991 | IWP |  |  | 1.536 | 1.589 |  | 1.63 | 1.689 | 1.651 | 1.592 | 1.909 | 1.696 | 1.879 | 1.607
890702 | 114 | 1 | 08/26/1991 | IWP |  |  | 1.536 | 1.589 |  | 1.63 | 1.689 | 1.651 | 1.592 | 1.909 | 1.696 | 1.879 | 1.607
890702 | 115 | 2 | 08/26/1991 | OWP |  |  | 1.304 | 1.352 |  | 1.353 | 1.533 | 1.397 | 1.369 | 1.483 | 1.569 | 1.48 | 1.614
890702 | 115 | 2 | 08/26/1991 | OWP |  |  | 1.304 | 1.352 |  | 1.353 | 1.533 | 1.397 | 1.369 | 1.483 | 1.569 | 1.48 | 1.614
890702 | 116 | 2 | 08/26/1991 | IWP |  |  | 1.461 | 1.383 |  | 1.507 | 1.528 | 1.538 | 1.497 | 1.724 | 1.615 | 1.64 | 1.588
890702 | 116 | 2 | 08/26/1991 | IWP |  |  | 1.461 | 1.383 |  | 1.507 | 1.528 | 1.538 | 1.497 | 1.724 | 1.615 | 1.64 | 1.588
900402 | 117 | 1 | 10/02/1989 | OWP | 1.953 | 1.155 | 1.149 | 1.111 | 1.14 | 1.17 | 1.116 | 1.1 | 1.168 | 1.109 | 1.125 | 1.167 | 1.137 | 1.198 | 1.195 | 1.184 | 1.195 | 1.228
900402 | 117 | 1 | 10/02/1989 | OWP | 1.953 | 1.155 | 1.149 | 1.111 | 1.14 | 1.17 | 1.116 | 1.1 | 1.168 | 1.109 | 1.125 | 1.167 | 1.137 | 1.198 | 1.195 | 1.184 | 1.195 | 1.228
900402 | 118 | 1 | 10/02/1989 | IWP | 3.571 | 1.081 | 1.152 | 1.196 | 1.168 | 1.186 | 1.158 | 1.131 | 1.214 | 1.191 | 1.249 | 1.347 | 1.295 | 1.348 | 1.446 | 1.532 | 1.643 | 1.601
900402 | 118 | 1 | 10/02/1989 | IWP | 3.571 | 1.081 | 1.152 | 1.196 | 1.168 | 1.186 | 1.158 | 1.131 | 1.214 | 1.191 | 1.249 | 1.347 | 1.295 | 1.348 | 1.446 | 1.532 | 1.643 | 1.601
900402 | 119 | 2 | 10/02/1989 | OWP | 2.219 | 1.115 | 1.064 | 1.127 | 1.057 | 1.05 | 1.058 | 1.051 | 1.056 | 1.014 | 1.052 | 1.073 | 1.08 | 1.12 | 1.118 | 1.132 | 1.185 | 1.173
900402 | 119 | 2 | 10/02/1989 | OWP | 2.219 | 1.115 | 1.064 | 1.127 | 1.057 | 1.05 | 1.058 | 1.051 | 1.056 | 1.014 | 1.052 | 1.073 | 1.08 | 1.12 | 1.118 | 1.132 | 1.185 | 1.173
900402 | 120 | 2 | 10/02/1989 | IWP | 2.941 | 1.113 | 1.133 | 1.094 | 1.198 | 1.072 | 1.159 | 1.195 | 1.128 | 1.125 | 1.197 | 1.255 | 1.378 | 1.304 | 1.413 | 1.551 | 1.664 | 1.689
900402 | 120 | 2 | 10/02/1989 | IWP | 2.941 | 1.113 | 1.133 | 1.094 | 1.198 | 1.072 | 1.159 | 1.195 | 1.128 | 1.125 | 1.197 | 1.255 | 1.378 | 1.304 | 1.413 | 1.551 | 1.664 | 1.689
900802 | 121 | 1 | 06/27/1989 | OWP | 2.221 | 0.759 | 0.828 | 0.81 | 0.896 | 0.84 | 0.812 | 0.84 | 0.857 | 0.926 | 1.36 | 1.531 | 1.675 | 1.618 | 1.558 | 1.864 | 2.378 | 2.178
900802 | 121 | 1 | 06/27/1989 | OWP | 2.221 | 0.759 | 0.828 | 0.81 | 0.896 | 0.84 | 0.812 | 0.84 | 0.857 | 0.926 | 1.36 | 1.531 | 1.675 | 1.618 | 1.558 | 1.864 | 2.378 | 2.178
900802 | 121 | 1 | 06/27/1989 | OWP | 2.221 | 0.759 | 0.828 | 0.81 | 0.896 | 0.84 | 0.812 | 0.84 | 0.857 | 0.926 | 1.36 | 1.531 | 1.675 | 1.618 | 1.558 | 1.864 | 2.378 | 2.178
900802 | 122 | 1 | 06/27/1989 | IWP | 1.831 | 0.732 | 0.766 | 0.788 | 0.866 | 0.814 | 0.81 | 0.902 | 0.927 | 0.893 | 0.979 | 1.013 | 1.131 | 1.116 | 1.136 | 1.177 | 1.233 | 1.34
900802 | 122 | 1 | 06/27/1989 | IWP | 1.831 | 0.732 | 0.766 | 0.788 | 0.866 | 0.814 | 0.81 | 0.902 | 0.927 | 0.893 | 0.979 | 1.013 | 1.131 | 1.116 | 1.136 | 1.177 | 1.233 | 1.34
900802 | 122 | 1 | 06/27/1989 | IWP | 1.831 | 0.732 | 0.766 | 0.788 | 0.866 | 0.814 | 0.81 | 0.902 | 0.927 | 0.893 | 0.979 | 1.013 | 1.131 | 1.116 | 1.136 | 1.177 | 1.233 | 1.34
900802 | 123 | 2 | 06/27/1989 | OWP | 2.713 | 1.084 | 1.017 | 1.075 | 1.055 | 1.017 | 1.056 | 1.177 | 1.138 | 1.206 | 1.258 | 1.296 | 1.304 | 1.305 | 1.27 | 1.348 | 1.25 | 1.46
900802 | 123 | 2 | 06/27/1989 | OWP | 2.713 | 1.084 | 1.017 | 1.075 | 1.055 | 1.017 | 1.056 | 1.177 | 1.138 | 1.206 | 1.258 | 1.296 | 1.304 | 1.305 | 1.27 | 1.348 | 1.25 | 1.46
900802 | 123 | 2 | 06/27/1989 | OWP | 2.713 | 1.084 | 1.017 | 1.075 | 1.055 | 1.017 | 1.056 | 1.177 | 1.138 | 1.206 | 1.258 | 1.296 | 1.304 | 1.305 | 1.27 | 1.348 | 1.25 | 1.46
900802 | 124 | 2 | 06/27/1989 | IWP | 1.967 | 0.905 | 0.807 | 0.915 | 0.857 | 0.828 | 0.859 | 0.918 | 0.892 | 0.895 | 1.047 | 1.086 | 1.07 | 1.087 | 1.081 | 1.045 | 1.066 | 1.161
900802 | 124 | 2 | 06/27/1989 | IWP | 1.967 | 0.905 | 0.807 | 0.915 | 0.857 | 0.828 | 0.859 | 0.918 | 0.892 | 0.895 | 1.047 | 1.086 | 1.07 | 1.087 | 1.081 | 1.045 | 1.066 | 1.161
900802 | 124 | 2 | 06/27/1989 | IWP | 1.967 | 0.905 | 0.807 | 0.915 | 0.857 | 0.828 | 0.859 | 0.918 | 0.892 | 0.895 | 1.047 | 1.086 | 1.07 | 1.087 | 1.081 | 1.045 | 1.066 | 1.161
900802 | 125 | 3 | 06/27/1989 | OWP | 2.092 | 0.902 | 0.905 | 0.846 | 0.892 | 0.846 | 0.883 | 0.936 | 0.933 | 0.979 | 0.996 | 1.085 | 1.064 | 1.066 | 1.108 | 1.11 | 1.121 | 1.213
900802 | 125 | 3 | 06/27/1989 | OWP | 2.092 | 0.902 | 0.905 | 0.846 | 0.892 | 0.846 | 0.883 | 0.936 | 0.933 | 0.979 | 0.996 | 1.085 | 1.064 | 1.066 | 1.108 | 1.11 | 1.121 | 1.213
900802 | 125 | 3 | 06/27/1989 | OWP | 2.092 | 0.902 | 0.905 | 0.846 | 0.892 | 0.846 | 0.883 | 0.936 | 0.933 | 0.979 | 0.996 | 1.085 | 1.064 | 1.066 | 1.108 | 1.11 | 1.121 | 1.213
900802 | 126 | 3 | 06/27/1989 | IWP | 1.923 | 0.915 | 0.85 | 0.829 | 0.859 | 0.821 | 0.851 | 0.894 | 0.891 | 0.867 | 0.898 | 0.89 | 0.931 | 0.937 | 0.985 | 0.989 | 1.006 | 0.99
900802 | 126 | 3 | 06/27/1989 | IWP | 1.923 | 0.915 | 0.85 | 0.829 | 0.859 | 0.821 | 0.851 | 0.894 | 0.891 | 0.867 | 0.898 | 0.89 | 0.931 | 0.937 | 0.985 | 0.989 | 1.006 | 0.99
900802 | 126 | 3 | 06/27/1989 | IWP | 1.923 | 0.915 | 0.85 | 0.829 | 0.859 | 0.821 | 0.851 | 0.894 | 0.891 | 0.867 | 0.898 | 0.89 | 0.931 | 0.937 | 0.985 | 0.989 | 1.006 | 0.99
900803 | 127 | 1 | 07/25/1989 | OWP | 2.372 | 1.11 | 1.071 | 1.064 | 1.059 | 1.057 | 1.085 | 1.082 | 1.147 | 1.246 | 1.327 | 1.445 | 1.591 | 1.694 | 1.725 | 1.832 | 1.948 | 1.978
900803 | 127 | 1 | 07/25/1989 | OWP | 2.372 | 1.11 | 1.071 | 1.064 | 1.059 | 1.057 | 1.085 | 1.082 | 1.147 | 1.246 | 1.327 | 1.445 | 1.591 | 1.694 | 1.725 | 1.832 | 1.948 | 1.978
900803 | 128 | 1 | 07/25/1989 | IWP | 1.978 | 0.794 | 0.849 | 0.916 | 0.902 | 0.906 | 0.892 | 0.918 | 0.968 | 1.101 | 1.214 | 1.248 | 1.399 | 1.524 | 1.538 | 1.589 | 1.73 | 1.701
900803 | 128 | 1 | 07/25/1989 | IWP | 1.978 | 0.794 | 0.849 | 0.916 | 0.902 | 0.906 | 0.892 | 0.918 | 0.968 | 1.101 | 1.214 | 1.248 | 1.399 | 1.524 | 1.538 | 1.589 | 1.73 | 1.701
900803 | 129 | 2 | 07/25/1989 | OWP | 2.642 | 1.249 | 1.228 | 1.309 | 1.45 | 1.486 | 1.554 | 1.587 | 1.722 | 1.843 | 2.022 | 2.155 | 2.366 | 2.655 | 2.827 | 3.061 | 3.32 | 3.556
900803 | 129 | 2 | 07/25/1989 | OWP | 2.642 | 1.249 | 1.228 | 1.309 | 1.45 | 1.486 | 1.554 | 1.587 | 1.722 | 1.843 | 2.022 | 2.155 | 2.366 | 2.655 | 2.827 | 3.061 | 3.32 | 3.556
900803 | 130 | 2 | 07/25/1989 | IWP | 1.966 | 0.937 | 0.922 | 0.979 | 1.218 | 1.232 | 1.37 | 1.412 | 1.533 | 1.652 | 1.852 | 1.963 | 2.014 | 2.198 | 2.362 | 2.505 | 2.701 | 2.984
900803 | 130 | 2 | 07/25/1989 | IWP | 1.966 | 0.937 | 0.922 | 0.979 | 1.218 | 1.232 | 1.37 | 1.412 | 1.533 | 1.652 | 1.852 | 1.963 | 2.014 | 2.198 | 2.362 | 2.505 | 2.701 | 2.984
810404 | 1 | 1 | 10/15/1990 | OWP | 2.635 | 1.426 |  |  | 1.663 | 1.61 | 1.549 |  | 1.655 |  | 1.765
810404 | 1 | 1 | 10/15/1990 | OWP | 2.635 | 1.426 |  |  | 1.663 | 1.61 | 1.549 |  | 1.655 |  | 1.765
810404 | 1 | 1 | 10/15/1990 | OWP | 2.635 | 1.426 |  |  | 1.663 | 1.61 | 1.549 |  | 1.655 |  | 1.765
810404 | 1 | 1 | 10/15/1990 | OWP | 2.635 | 1.426 |  |  | 1.663 | 1.61 | 1.549 |  | 1.655 |  | 1.765
810404 | 2 | 1 | 10/15/1990 | IWP | 2.445 | 1.237 |  |  | 1.29 | 1.424 | 1.388 |  | 1.45 |  | 1.645
810404 | 2 | 1 | 10/15/1990 | IWP | 2.445 | 1.237 |  |  | 1.29 | 1.424 | 1.388 |  | 1.45 |  | 1.645
810404 | 2 | 1 | 10/15/1990 | IWP | 2.445 | 1.237 |  |  | 1.29 | 1.424 | 1.388 |  | 1.45 |  | 1.645
810404 | 2 | 1 | 10/15/1990 | IWP | 2.445 | 1.237 |  |  | 1.29 | 1.424 | 1.388 |  | 1.45 |  | 1.645
810404 | 3 | 2 | 10/15/1990 | OWP | 2.299 | 1.123 |  |  | 1.203 | 1.453 | 1.338 |  | 1.219 |  | 1.701
810404 | 3 | 2 | 10/15/1990 | OWP | 2.299 | 1.123 |  |  | 1.203 | 1.453 | 1.338 |  | 1.219 |  | 1.701
810404 | 3 | 2 | 10/15/1990 | OWP | 2.299 | 1.123 |  |  | 1.203 | 1.453 | 1.338 |  | 1.219 |  | 1.701
810404 | 3 | 2 | 10/15/1990 | OWP | 2.299 | 1.123 |  |  | 1.203 | 1.453 | 1.338 |  | 1.219 |  | 1.701
810404 | 4 | 2 | 10/15/1990 | IWP | 2.208 | 1.111 |  |  | 1.147 | 1.272 | 1.246 |  | 1.183 |  | 1.628
810404 | 4 | 2 | 10/15/1990 | IWP | 2.208 | 1.111 |  |  | 1.147 | 1.272 | 1.246 |  | 1.183 |  | 1.628
810404 | 4 | 2 | 10/15/1990 | IWP | 2.208 | 1.111 |  |  | 1.147 | 1.272 | 1.246 |  | 1.183 |  | 1.628
810404 | 4 | 2 | 10/15/1990 | IWP | 2.208 | 1.111 |  |  | 1.147 | 1.272 | 1.246 |  | 1.183 |  | 1.628
810404 | 5 | 3 | 10/15/1990 | OWP | 2.646 | 1.304 |  |  | 1.27 | 1.371 | 1.307 |  | 1.308 |  | 1.484
810404 | 5 | 3 | 10/15/1990 | OWP | 2.646 | 1.304 |  |  | 1.27 | 1.371 | 1.307 |  | 1.308 |  | 1.484
810404 | 5 | 3 | 10/15/1990 | OWP | 2.646 | 1.304 |  |  | 1.27 | 1.371 | 1.307 |  | 1.308 |  | 1.484
810404 | 5 | 3 | 10/15/1990 | OWP | 2.646 | 1.304 |  |  | 1.27 | 1.371 | 1.307 |  | 1.308 |  | 1.484
810404 | 6 | 3 | 10/15/1990 | IWP | 2.127 | 1.141 |  |  | 1.213 | 1.207 | 1.165 |  | 1.285 |  | 1.574
810404 | 6 | 3 | 10/15/1990 | IWP | 2.127 | 1.141 |  |  | 1.213 | 1.207 | 1.165 |  | 1.285 |  | 1.574
810404 | 6 | 3 | 10/15/1990 | IWP | 2.127 | 1.141 |  |  | 1.213 | 1.207 | 1.165 |  | 1.285 |  | 1.574
810404 | 6 | 3 | 10/15/1990 | IWP | 2.127 | 1.141 |  |  | 1.213 | 1.207 | 1.165 |  | 1.285 |  | 1.574
810404 | 7 | 4 | 10/15/1990 | OWP | 2.225 | 1.142 |  |  | 1.277 | 1.253 | 1.229 |  | 1.219 |  | 1.632
810404 | 7 | 4 | 10/15/1990 | OWP | 2.225 | 1.142 |  |  | 1.277 | 1.253 | 1.229 |  | 1.219 |  | 1.632
810404 | 7 | 4 | 10/15/1990 | OWP | 2.225 | 1.142 |  |  | 1.277 | 1.253 | 1.229 |  | 1.219 |  | 1.632
810404 | 7 | 4 | 10/15/1990 | OWP | 2.225 | 1.142 |  |  | 1.277 | 1.253 | 1.229 |  | 1.219 |  | 1.632
810404 | 8 | 4 | 10/15/1990 | IWP | 2.08 | 1.179 |  |  | 1.168 | 1.203 | 1.099 |  | 1.229 |  | 1.793
810404 | 8 | 4 | 10/15/1990 | IWP | 2.08 | 1.179 |  |  | 1.168 | 1.203 | 1.099 |  | 1.229 |  | 1.793
810404 | 8 | 4 | 10/15/1990 | IWP | 2.08 | 1.179 |  |  | 1.168 | 1.203 | 1.099 |  | 1.229 |  | 1.793
810404 | 8 | 4 | 10/15/1990 | IWP | 2.08 | 1.179 |  |  | 1.168 | 1.203 | 1.099 |  | 1.229 |  | 1.793
820502 | 13 | 1 | 07/10/1990 | OWP | 0.987 |  | 1.005 | 0.982 | 1.05 | 1.125 | 1.065 |  | 0.937 |  |  |  | 0.952 |  | 1.192
820502 | 14 | 1 | 07/10/1990 | IWP | 1.066 |  | 0.92 | 0.893 | 0.877 | 0.955 | 0.905 |  | 0.917 |  |  |  | 0.928 |  | 1.202
820502 | 15 | 2 | 07/10/1990 | OWP | 1.43 |  | 0.778 | 0.793 | 0.844 | 0.877 | 0.975 |  | 0.781 |  |  |  | 0.983 |  | 0.949
820502 | 16 | 2 | 07/10/1990 | IWP | 1.236 |  | 0.86 | 0.792 | 0.73 | 0.903 | 0.895 |  | 0.833 |  |  |  | 0.939 |  | 0.898
820605 | 17 | 1 | 07/10/1990 | OWP | 1.775 |  | 1.233 | 1.4 | 1.332 | 1.312 | 1.311 |  | 1.325 |  |  |  | 1.372 |  | 1.331
820605 | 17 | 1 | 07/10/1990 | OWP | 1.775 |  | 1.233 | 1.4 | 1.332 | 1.312 | 1.311 |  | 1.325 |  |  |  | 1.372 |  | 1.331
820605 | 18 | 1 | 07/10/1990 | IWP | 1.536 |  | 1.102 | 1.098 | 1.106 | 1.219 | 1.322 |  | 1.164 |  |  |  | 1.347 |  | 1.286
820605 | 18 | 1 | 07/10/1990 | IWP | 1.536 |  | 1.102 | 1.098 | 1.106 | 1.219 | 1.322 |  | 1.164 |  |  |  | 1.347 |  | 1.286
820605 | 19 | 2 | 07/10/1990 | OWP | 1.712 |  | 1.275 | 1.43 | 1.332 | 1.523 | 1.41 |  | 1.333 |  |  |  | 1.331 |  | 1.433
820605 | 19 | 2 | 07/10/1990 | OWP | 1.712 |  | 1.275 | 1.43 | 1.332 | 1.523 | 1.41 |  | 1.333 |  |  |  | 1.331 |  | 1.433
820605 | 20 | 2 | 07/10/1990 | IWP | 1.797 |  | 1.164 | 1.32 | 1.119 | 1.327 | 1.493 |  | 1.159 |  |  |  | 1.249 |  | 1.229
820605 | 20 | 2 | 07/10/1990 | IWP | 1.797 |  | 1.164 | 1.32 | 1.119 | 1.327 | 1.493 |  | 1.159 |  |  |  | 1.249 |  | 1.229
830403 | 21 | 1 | 07/06/1990 | OWP | 3.523 | 1.25 | 1.173 | 1.314 | 1.029 | 1.215 | 1.229 | 1.281 | 1.446 | 1.272 | 1.314 | 1.34 | 1.163 | 1.4 | 1.54
830403 | 21 | 1 | 07/06/1990 | OWP | 3.523 | 1.25 | 1.173 | 1.314 | 1.029 | 1.215 | 1.229 | 1.281 | 1.446 | 1.272 | 1.314 | 1.34 | 1.163 | 1.4 | 1.54
830403 | 21 | 1 | 07/06/1990 | OWP | 3.523 | 1.25 | 1.173 | 1.314 | 1.029 | 1.215 | 1.229 | 1.281 | 1.446 | 1.272 | 1.314 | 1.34 | 1.163 | 1.4 | 1.54
830403 | 22 | 1 | 07/06/1990 | IWP | 2.845 | 0.895 | 0.817 | 1.022 | 0.882 | 0.892 | 0.961 | 0.936 | 1.221 | 0.993 | 1.082 | 1.13 | 1.091 | 1.32 | 1.37
830403 | 22 | 1 | 07/06/1990 | IWP | 2.845 | 0.895 | 0.817 | 1.022 | 0.882 | 0.892 | 0.961 | 0.936 | 1.221 | 0.993 | 1.082 | 1.13 | 1.091 | 1.32 | 1.37
830403 | 22 | 1 | 07/06/1990 | IWP | 2.845 | 0.895 | 0.817 | 1.022 | 0.882 | 0.892 | 0.961 | 0.936 | 1.221 | 0.993 | 1.082 | 1.13 | 1.091 | 1.32 | 1.37
830403 | 23 | 2 | 07/06/1990 | OWP | 3.719 | 1.254 | 1.208 | 1.362 | 1.179 | 1.449 | 1.431 | 1.439 | 1.668 | 1.498 | 1.51 | 1.76 | 1.348 | 2 | 1.76
830403 | 23 | 2 | 07/06/1990 | OWP | 3.719 | 1.254 | 1.208 | 1.362 | 1.179 | 1.449 | 1.431 | 1.439 | 1.668 | 1.498 | 1.51 | 1.76 | 1.348 | 2 | 1.76
830403 | 23 | 2 | 07/06/1990 | OWP | 3.719 | 1.254 | 1.208 | 1.362 | 1.179 | 1.449 | 1.431 | 1.439 | 1.668 | 1.498 | 1.51 | 1.76 | 1.348 | 2 | 1.76
830403 | 24 | 2 | 07/06/1990 | IWP | 2.493 | 1.148 | 0.983 | 1.096 | 1.031 | 1.072 | 1.143 | 1.057 | 1.528 | 1.193 | 1.301 | 1.22 | 1.235 | 1.19 | 1.25
830403 | 24 | 2 | 07/06/1990 | IWP | 2.493 | 1.148 | 0.983 | 1.096 | 1.031 | 1.072 | 1.143 | 1.057 | 1.528 | 1.193 | 1.301 | 1.22 | 1.235 | 1.19 | 1.25
830403 | 24 | 2 | 07/06/1990 | IWP | 2.493 | 1.148 | 0.983 | 1.096 | 1.031 | 1.072 | 1.143 | 1.057 | 1.528 | 1.193 | 1.301 | 1.22 | 1.235 | 1.19 | 1.25
830403 | 25 | 3 | 07/06/1990 | OWP | 3.978 | 1.713 | 1.444 | 1.408 | 1.307 | 1.401 | 1.548 | 1.527 | 1.854 | 1.575 | 1.606 | 2.14 | 1.489 | 1.86 | 1.87
830403 | 25 | 3 | 07/06/1990 | OWP | 3.978 | 1.713 | 1.444 | 1.408 | 1.307 | 1.401 | 1.548 | 1.527 | 1.854 | 1.575 | 1.606 | 2.14 | 1.489 | 1.86 | 1.87
830403 | 25 | 3 | 07/06/1990 | OWP | 3.978 | 1.713 | 1.444 | 1.408 | 1.307 | 1.401 | 1.548 | 1.527 | 1.854 | 1.575 | 1.606 | 2.14 | 1.489 | 1.86 | 1.87
830403 | 26 | 3 | 07/06/1990 | IWP | 3.676 | 1.394 | 1.214 | 1.19 | 1.036 | 1.136 | 1.306 | 1.204 | 1.596 | 1.3 | 1.487 | 1.36 | 1.359 | 1.38 | 1.61
830403 | 26 | 3 | 07/06/1990 | IWP | 3.676 | 1.394 | 1.214 | 1.19 | 1.036 | 1.136 | 1.306 | 1.204 | 1.596 | 1.3 | 1.487 | 1.36 | 1.359 | 1.38 | 1.61
830403 | 26 | 3 | 07/06/1990 | IWP | 3.676 | 1.394 | 1.214 | 1.19 | 1.036 | 1.136 | 1.306 | 1.204 | 1.596 | 1.3 | 1.487 | 1.36 | 1.359 | 1.38 | 1.61
830801 | 27 | 1 | 09/13/1989 | OWP | 1.763 | 0.875 | 0.875 | 1.166 | 1.052 | 0.84 | 0.78 | 0.91 | 0.968 | 0.904 |  | 0.979 | 1.08 | 1.051 | 1.17 | 1.15
830801 | 27 | 1 | 09/13/1989 | OWP | 1.763 | 0.875 | 0.875 | 1.166 | 1.052 | 0.84 | 0.78 | 0.91 | 0.968 | 0.904 |  | 0.979 | 1.08 | 1.051 | 1.17 | 1.15
830801 | 27 | 1 | 09/13/1989 | OWP | 1.763 | 0.875 | 0.875 | 1.166 | 1.052 | 0.84 | 0.78 | 0.91 | 0.968 | 0.904 |  | 0.979 | 1.08 | 1.051 | 1.17 | 1.15
830801 | 27 | 1 | 09/13/1989 | OWP | 1.763 | 0.875 | 0.875 | 1.166 | 1.052 | 0.84 | 0.78 | 0.91 | 0.968 | 0.904 |  | 0.979 | 1.08 | 1.051 | 1.17 | 1.15
830801 | 28 | 1 | 09/13/1989 | IWP | 1.936 | 0.774 | 0.774 | 0.943 | 1.047 | 0.805 | 0.764 | 0.925 | 0.824 | 0.839 |  | 0.894 | 1.05 | 0.862 | 0.96 | 1.06
830801 | 28 | 1 | 09/13/1989 | IWP | 1.936 | 0.774 | 0.774 | 0.943 | 1.047 | 0.805 | 0.764 | 0.925 | 0.824 | 0.839 |  | 0.894 | 1.05 | 0.862 | 0.96 | 1.06
830801 | 28 | 1 | 09/13/1989 | IWP | 1.936 | 0.774 | 0.774 | 0.943 | 1.047 | 0.805 | 0.764 | 0.925 | 0.824 | 0.839 |  | 0.894 | 1.05 | 0.862 | 0.96 | 1.06
830801 | 28 | 1 | 09/13/1989 | IWP | 1.936 | 0.774 | 0.774 | 0.943 | 1.047 | 0.805 | 0.764 | 0.925 | 0.824 | 0.839 |  | 0.894 | 1.05 | 0.862 | 0.96 | 1.06
830801 | 29 | 2 | 09/13/1989 | OWP | 1.973 | 0.93 | 0.93 | 1.127 | 1.399 | 1.005 | 0.97 | 1.179 | 1.2 | 1.142 | 1.237 | 1.268 | 1.4 | 1.438 | 1.85 | 1.85
830801 | 29 | 2 | 09/13/1989 | OWP | 1.973 | 0.93 | 0.93 | 1.127 | 1.399 | 1.005 | 0.97 | 1.179 | 1.2 | 1.142 | 1.237 | 1.268 | 1.4 | 1.438 | 1.85 | 1.85
830801 | 29 | 2 | 09/13/1989 | OWP | 1.973 | 0.93 | 0.93 | 1.127 | 1.399 | 1.005 | 0.97 | 1.179 | 1.2 | 1.142 | 1.237 | 1.268 | 1.4 | 1.438 | 1.85 | 1.85
830801 | 29 | 2 | 09/13/1989 | OWP | 1.973 | 0.93 | 0.93 | 1.127 | 1.399 | 1.005 | 0.97 | 1.179 | 1.2 | 1.142 | 1.237 | 1.268 | 1.4 | 1.438 | 1.85 | 1.85
830801 | 30 | 2 | 09/13/1989 | IWP | 1.659 | 0.876 | 0.876 | 0.99 | 1.302 | 1.06 | 1.041 | 1.172 | 1.106 | 1.174 | 1.238 | 1.198 | 1.66 | 1.357 | 1.5 | 1.56
830801 | 30 | 2 | 09/13/1989 | IWP | 1.659 | 0.876 | 0.876 | 0.99 | 1.302 | 1.06 | 1.041 | 1.172 | 1.106 | 1.174 | 1.238 | 1.198 | 1.66 | 1.357 | 1.5 | 1.56
830801 | 30 | 2 | 09/13/1989 | IWP | 1.659 | 0.876 | 0.876 | 0.99 | 1.302 | 1.06 | 1.041 | 1.172 | 1.106 | 1.174 | 1.238 | 1.198 | 1.66 | 1.357 | 1.5 | 1.56
830801 | 30 | 2 | 09/13/1989 | IWP | 1.659 | 0.876 | 0.876 | 0.99 | 1.302 | 1.06 | 1.041 | 1.172 | 1.106 | 1.174 | 1.238 | 1.198 | 1.66 | 1.357 | 1.5 | 1.56
830801 | 31 | 3 | 09/13/1989 | OWP | 1.193 | 1.51 | 1.51 | 1.527 | 2.048 | 1.646 | 1.436 | 1.51 | 1.498 | 1.496 | 1.624 | 1.931 | 1.93 | 2.199 | 2.76 | 2.54
830801 | 31 | 3 | 09/13/1989 | OWP | 1.193 | 1.51 | 1.51 | 1.527 | 2.048 | 1.646 | 1.436 | 1.51 | 1.498 | 1.496 | 1.624 | 1.931 | 1.93 | 2.199 | 2.76 | 2.54
830801 | 31 | 3 | 09/13/1989 | OWP | 1.193 | 1.51 | 1.51 | 1.527 | 2.048 | 1.646 | 1.436 | 1.51 | 1.498 | 1.496 | 1.624 | 1.931 | 1.93 | 2.199 | 2.76 | 2.54
830801 | 31 | 3 | 09/13/1989 | OWP | 1.193 | 1.51 | 1.51 | 1.527 | 2.048 | 1.646 | 1.436 | 1.51 | 1.498 | 1.496 | 1.624 | 1.931 | 1.93 | 2.199 | 2.76 | 2.54
830801 | 32 | 3 | 09/13/1989 | IWP | 1.269 | 1.266 | 1.266 | 1.318 | 1.822 | 1.438 | 1.27 | 1.363 | 1.433 | 1.462 | 1.44 | 1.444 | 2.07 | 1.583 | 2.24 | 2.29
830801 | 32 | 3 | 09/13/1989 | IWP | 1.269 | 1.266 | 1.266 | 1.318 | 1.822 | 1.438 | 1.27 | 1.363 | 1.433 | 1.462 | 1.44 | 1.444 | 2.07 | 1.583 | 2.24 | 2.29
830801 | 32 | 3 | 09/13/1989 | IWP | 1.269 | 1.266 | 1.266 | 1.318 | 1.822 | 1.438 | 1.27 | 1.363 | 1.433 | 1.462 | 1.44 | 1.444 | 2.07 | 1.583 | 2.24 | 2.29
830801 | 32 | 3 | 09/13/1989 | IWP | 1.269 | 1.266 | 1.266 | 1.318 | 1.822 | 1.438 | 1.27 | 1.363 | 1.433 | 1.462 | 1.44 | 1.444 | 2.07 | 1.583 | 2.24 | 2.29
830801 | 33 | 4 | 09/13/1989 | OWP | 1.848 | 0.793 | 0.793 | 0.809 | 1.395 | 0.865 | 1.034 | 1.074 | 0.989 | 0.889 | 1.009 | 1.291 | 1.15 | 1.042 |  | 1.23
830801 | 33 | 4 | 09/13/1989 | OWP | 1.848 | 0.793 | 0.793 | 0.809 | 1.395 | 0.865 | 1.034 | 1.074 | 0.989 | 0.889 | 1.009 | 1.291 | 1.15 | 1.042 |  | 1.23
830801 | 33 | 4 | 09/13/1989 | OWP | 1.848 | 0.793 | 0.793 | 0.809 | 1.395 | 0.865 | 1.034 | 1.074 | 0.989 | 0.889 | 1.009 | 1.291 | 1.15 | 1.042 |  | 1.23
830801 | 33 | 4 | 09/13/1989 | OWP | 1.848 | 0.793 | 0.793 | 0.809 | 1.395 | 0.865 | 1.034 | 1.074 | 0.989 | 0.889 | 1.009 | 1.291 | 1.15 | 1.042 |  | 1.23
830801 | 34 | 4 | 09/13/1989 | IWP | 1.618 | 0.737 | 0.737 | 0.727 | 0.998 | 0.779 | 0.849 | 0.783 | 0.871 | 0.817 | 0.806 | 0.76 | 1.15 | 0.924 |  | 1.31
830801 | 34 | 4 | 09/13/1989 | IWP | 1.618 | 0.737 | 0.737 | 0.727 | 0.998 | 0.779 | 0.849 | 0.783 | 0.871 | 0.817 | 0.806 | 0.76 | 1.15 | 0.924 |  | 1.31
830801 | 34 | 4 | 09/13/1989 | IWP | 1.618 | 0.737 | 0.737 | 0.727 | 0.998 | 0.779 | 0.849 | 0.783 | 0.871 | 0.817 | 0.806 | 0.76 | 1.15 | 0.924 |  | 1.31
830801 | 34 | 4 | 09/13/1989 | IWP | 1.618 | 0.737 | 0.737 | 0.727 | 0.998 | 0.779 | 0.849 | 0.783 | 0.871 | 0.817 | 0.806 | 0.76 | 1.15 | 0.924 |  | 1.31
840101 | 35 | 1 | 07/31/1989 | OWP | 1.664 | 1.202 | 1.519 | 1.289 |  | 1.221 | 1.233 | 1.481 | 1.209 | 1.401 | 1.103 | 1.32 | 1.477 | 1.143 | 1.292 | 1.194
840101 | 35 | 1 | 07/31/1989 | OWP | 1.664 | 1.202 | 1.519 | 1.289 |  | 1.221 | 1.233 | 1.481 | 1.209 | 1.401 | 1.103 | 1.32 | 1.477 | 1.143 | 1.292 | 1.194
840101 | 36 | 1 | 07/31/1989 | IWP | 1.858 | 1.197 | 1.428 | 1.202 |  | 1.169 | 1.26 | 1.541 | 1.249 | 1.386 | 1.128 | 1.182 | 1.535 | 1.206 | 1.298 | 1.235
840101 | 36 | 1 | 07/31/1989 | IWP | 1.858 | 1.197 | 1.428 | 1.202 |  | 1.169 | 1.26 | 1.541 | 1.249 | 1.386 | 1.128 | 1.182 | 1.535 | 1.206 | 1.298 | 1.235
840101 | 37 | 2 | 07/31/1989 | OWP | 1.432 |  | 1.076 | 1.197 | 1.11 | 1.005 | 1.1 | 1.262 | 1.023 | 1.164 | 0.98 | 1.066 | 1.273 | 0.904 | 0.986 | 0.829
840101 | 37 | 2 | 07/31/1989 | OWP | 1.432 |  | 1.076 | 1.197 | 1.11 | 1.005 | 1.1 | 1.262 | 1.023 | 1.164 | 0.98 | 1.066 | 1.273 | 0.904 | 0.986 | 0.829
840101 | 38 | 2 | 07/31/1989 | IWP | 1.423 |  | 0.918 | 0.998 | 1.017 | 0.924 | 0.905 | 1.14 | 0.903 | 1.207 | 1.083 | 0.936 | 1.25 | 1.024 | 0.96 | 0.995
840101 | 38 | 2 | 07/31/1989 | IWP | 1.423 |  | 0.918 | 0.998 | 1.017 | 0.924 | 0.905 | 1.14 | 0.903 | 1.207 | 1.083 | 0.936 | 1.25 | 1.024 | 0.96 | 0.995
840101 | 39 | 3 | 07/31/1989 | OWP | 3.693 | 1.359 | 1.311 | 1.273 | 1.255 | 1.24 | 1.366 | 1.643 | 1.37 | 1.541 | 1.368 | 1.399 | 1.906 | 1.461 | 1.363 | 1.203
840101 | 39 | 3 | 07/31/1989 | OWP | 3.693 | 1.359 | 1.311 | 1.273 | 1.255 | 1.24 | 1.366 | 1.643 | 1.37 | 1.541 | 1.368 | 1.399 | 1.906 | 1.461 | 1.363 | 1.203
840101 | 40 | 3 | 07/31/1989 | IWP | 4.086 | 1.525 | 1.231 | 1.336 | 1.415 | 1.425 | 1.476 | 1.811 | 1.432 | 1.764 | 1.6 | 1.646 | 2.146 | 1.675 | 2.147 | 2
840101 | 40 | 3 | 07/31/1989 | IWP | 4.086 | 1.525 | 1.231 | 1.336 | 1.415 | 1.425 | 1.476 | 1.811 | 1.432 | 1.764 | 1.6 | 1.646 | 2.146 | 1.675 | 2.147 | 2
840204 | 41 | 1 | 07/11/1989 | OWP | 3.858 | 1.368 | 1.339 | 1.293 |  | 1.405 | 1.411 | 1.655 | 1.63 | 2.068 | 1.705 | 1.773 | 2.184 | 1.991 | 1.998 | 1.765
840204 | 41 | 1 | 07/11/1989 | OWP | 3.858 | 1.368 | 1.339 | 1.293 |  | 1.405 | 1.411 | 1.655 | 1.63 | 2.068 | 1.705 | 1.773 | 2.184 | 1.991 | 1.998 | 1.765
840204 | 42 | 1 | 07/11/1989 | IWP | 3.52 | 1.211 | 1.235 | 1.047 |  | 1.111 | 1.151 | 1.288 | 1.229 | 1.637 | 1.301 | 1.464 | 1.845 | 1.526 | 1.463 | 1.534
840204 | 42 | 1 | 07/11/1989 | IWP | 3.52 | 1.211 | 1.235 | 1.047 |  | 1.111 | 1.151 | 1.288 | 1.229 | 1.637 | 1.301 | 1.464 | 1.845 | 1.526 | 1.463 | 1.534
840204 | 43 | 2 | 07/11/1989 | OWP | 3.453 |  | 1.484 | 1.15 |  | 1.303 | 1.423 | 1.641 | 1.582 | 2.132 | 2.068 | 2.136 | 2.939 | 2.886 | 2.496 | 2.447
840204 | 43 | 2 | 07/11/1989 | OWP | 3.453 |  | 1.484 | 1.15 |  | 1.303 | 1.423 | 1.641 | 1.582 | 2.132 | 2.068 | 2.136 | 2.939 | 2.886 | 2.496 | 2.447
840204 | 44 | 2 | 07/11/1989 | IWP | 2.594 |  | 1.403 | 1.173 |  | 1.144 | 1.107 | 1.188 | 1.117 | 1.469 | 1.342 | 1.456 | 1.817 | 1.532 | 1.938 | 1.77
840204 | 44 | 2 | 07/11/1989 | IWP | 2.594 |  | 1.403 | 1.173 |  | 1.144 | 1.107 | 1.188 | 1.117 | 1.469 | 1.342 | 1.456 | 1.817 | 1.532 | 1.938 | 1.77
840604 | 45 | 1 | 08/28/1989 | OWP | 2.25 | 1.243 | 1.24 | 1.225 | 1.13 | 1.175 | 1.465 | 1.534 | 1.413 | 1.487 | 1.879 | 2.164
840604 | 45 | 1 | 08/28/1989 | OWP | 2.25 | 1.243 | 1.24 | 1.225 | 1.13 | 1.175 | 1.465 | 1.534 | 1.413 | 1.487 | 1.879 | 2.164
840604 | 45 | 1 | 08/28/1989 | OWP | 2.25 | 1.243 | 1.24 | 1.225 | 1.13 | 1.175 | 1.465 | 1.534 | 1.413 | 1.487 | 1.879 | 2.164
840604 | 45 | 1 | 08/28/1989 | OWP | 2.25 | 1.243 | 1.24 | 1.225 | 1.13 | 1.175 | 1.465 | 1.534 | 1.413 | 1.487 | 1.879 | 2.164
840604 | 46 | 1 | 08/28/1989 | IWP | 2.305 | 1.358 | 1.168 | 1.1 | 1.291 | 1.278 | 1.257 | 1.528 | 1.502 | 1.639 | 1.621 | 1.491
840604 | 46 | 1 | 08/28/1989 | IWP | 2.305 | 1.358 | 1.168 | 1.1 | 1.291 | 1.278 | 1.257 | 1.528 | 1.502 | 1.639 | 1.621 | 1.491
840604 | 46 | 1 | 08/28/1989 | IWP | 2.305 | 1.358 | 1.168 | 1.1 | 1.291 | 1.278 | 1.257 | 1.528 | 1.502 | 1.639 | 1.621 | 1.491
840604 | 46 | 1 | 08/28/1989 | IWP | 2.305 | 1.358 | 1.168 | 1.1 | 1.291 | 1.278 | 1.257 | 1.528 | 1.502 | 1.639 | 1.621 | 1.491
840604 | 47 | 2 | 08/28/1989 | OWP | 1.96 | 1.52 | 1.269 | 1.179 | 1.216 | 1.35 | 1.351 | 1.363 | 1.494 | 1.691 | 1.817 | 1.748
840604 | 47 | 2 | 08/28/1989 | OWP | 1.96 | 1.52 | 1.269 | 1.179 | 1.216 | 1.35 | 1.351 | 1.363 | 1.494 | 1.691 | 1.817 | 1.748
840604 | 47 | 2 | 08/28/1989 | OWP | 1.96 | 1.52 | 1.269 | 1.179 | 1.216 | 1.35 | 1.351 | 1.363 | 1.494 | 1.691 | 1.817 | 1.748
840604 | 47 | 2 | 08/28/1989 | OWP | 1.96 | 1.52 | 1.269 | 1.179 | 1.216 | 1.35 | 1.351 | 1.363 | 1.494 | 1.691 | 1.817 | 1.748
840604 | 48 | 2 | 08/28/1989 | IWP | 1.635 | 1.482 | 1.185 | 1.249 | 1.235 | 1.199 | 1.351 | 1.415 | 1.389 | 1.622 | 1.54 | 1.571
840604 | 48 | 2 | 08/28/1989 | IWP | 1.635 | 1.482 | 1.185 | 1.249 | 1.235 | 1.199 | 1.351 | 1.415 | 1.389 | 1.622 | 1.54 | 1.571
840604 | 48 | 2 | 08/28/1989 | IWP | 1.635 | 1.482 | 1.185 | 1.249 | 1.235 | 1.199 | 1.351 | 1.415 | 1.389 | 1.622 | 1.54 | 1.571
840604 | 48 | 2 | 08/28/1989 | IWP | 1.635 | 1.482 | 1.185 | 1.249 | 1.235 | 1.199 | 1.351 | 1.415 | 1.389 | 1.622 | 1.54 | 1.571
840604 | 49 | 3 | 08/28/1989 | OWP | 1.693 | 1.525 | 1.242 | 1.13 | 1.138 | 1.092 | 1.104 | 1.338 | 1.32 | 1.52 | 1.462 | 1.677
840604 | 49 | 3 | 08/28/1989 | OWP | 1.693 | 1.525 | 1.242 | 1.13 | 1.138 | 1.092 | 1.104 | 1.338 | 1.32 | 1.52 | 1.462 | 1.677
840604 | 49 | 3 | 08/28/1989 | OWP | 1.693 | 1.525 | 1.242 | 1.13 | 1.138 | 1.092 | 1.104 | 1.338 | 1.32 | 1.52 | 1.462 | 1.677
840604 | 49 | 3 | 08/28/1989 | OWP | 1.693 | 1.525 | 1.242 | 1.13 | 1.138 | 1.092 | 1.104 | 1.338 | 1.32 | 1.52 | 1.462 | 1.677
840604 | 50 | 3 | 08/28/1989 | IWP | 1.51 | 1.289 | 1.107 | 1.012 | 1.118 | 1.165 | 1.09 | 1.224 | 1.124 | 1.359 | 1.179 | 1.268
840604 | 50 | 3 | 08/28/1989 | IWP | 1.51 | 1.289 | 1.107 | 1.012 | 1.118 | 1.165 | 1.09 | 1.224 | 1.124 | 1.359 | 1.179 | 1.268
840604 | 50 | 3 | 08/28/1989 | IWP | 1.51 | 1.289 | 1.107 | 1.012 | 1.118 | 1.165 | 1.09 | 1.224 | 1.124 | 1.359 | 1.179 | 1.268
840604 | 50 | 3 | 08/28/1989 | IWP | 1.51 | 1.289 | 1.107 | 1.012 | 1.118 | 1.165 | 1.09 | 1.224 | 1.124 | 1.359 | 1.179 | 1.268
840604 | 51 | 4 | 08/28/1989 | OWP | 2.021 | 1.634 | 1.391 | 1.487 | 1.444 | 1.557 | 1.64 | 2.007 | 2.04 | 2.497 | 2.354 | 2.517
840604 | 51 | 4 | 08/28/1989 | OWP | 2.021 | 1.634 | 1.391 | 1.487 | 1.444 | 1.557 | 1.64 | 2.007 | 2.04 | 2.497 | 2.354 | 2.517
840604 | 51 | 4 | 08/28/1989 | OWP | 2.021 | 1.634 | 1.391 | 1.487 | 1.444 | 1.557 | 1.64 | 2.007 | 2.04 | 2.497 | 2.354 | 2.517
840604 | 51 | 4 | 08/28/1989 | OWP | 2.021 | 1.634 | 1.391 | 1.487 | 1.444 | 1.557 | 1.64 | 2.007 | 2.04 | 2.497 | 2.354 | 2.517
840604 | 52 | 4 | 08/28/1989 | IWP | 1.777 | 1.674 | 1.406 | 1.355 | 1.446 | 1.468 | 1.482 | 1.697 | 1.695 | 2.176 | 2.059 | 2.248
840604 | 52 | 4 | 08/28/1989 | IWP | 1.777 | 1.674 | 1.406 | 1.355 | 1.446 | 1.468 | 1.482 | 1.697 | 1.695 | 2.176 | 2.059 | 2.248
840604 | 52 | 4 | 08/28/1989 | IWP | 1.777 | 1.674 | 1.406 | 1.355 | 1.446 | 1.468 | 1.482 | 1.697 | 1.695 | 2.176 | 2.059 | 2.248
840604 | 52 | 4 | 08/28/1989 | IWP | 1.777 | 1.674 | 1.406 | 1.355 | 1.446 | 1.468 | 1.482 | 1.697 | 1.695 | 2.176 | 2.059 | 2.248
850201 | 53 | 1 | 07/31/1989 | OWP | 4.268 | 1.405 | 1.485 | 1.465 | 1.505 | 1.774 | 1.572 | 1.667 | 1.66 | 1.626 | 1.65 | 1.687 | 1.552 | 1.625 | 1.84 | 1.736 | 1.649 |  | 1.632
850201 | 53 | 1 | 07/31/1989 | OWP | 4.268 | 1.405 | 1.485 | 1.465 | 1.505 | 1.774 | 1.572 | 1.667 | 1.66 | 1.626 | 1.65 | 1.687 | 1.552 | 1.625 | 1.84 | 1.736 | 1.649 |  | 1.632
850201 | 54 | 1 | 07/31/1989 | IWP | 2.151 | 1.657 | 1.613 | 1.585 | 1.664 | 1.983 | 1.636 | 1.576 | 1.521 | 1.528 | 1.522 | 1.506 | 1.451 | 1.564 | 1.641 | 1.613 | 1.531 |  | 1.551
850201 | 54 | 1 | 07/31/1989 | IWP | 2.151 | 1.657 | 1.613 | 1.585 | 1.664 | 1.983 | 1.636 | 1.576 | 1.521 | 1.528 | 1.522 | 1.506 | 1.451 | 1.564 | 1.641 | 1.613 | 1.531 |  | 1.551
850201 | 55 | 2 | 07/31/1989 | OWP | 4.5 | 1.317 | 1.376 | 1.415 | 1.454 | 1.628 | 1.468 | 1.596 | 1.543 | 1.574 | 1.551 | 1.563 | 1.534 | 1.585 | 1.728 | 1.65 | 1.729 |  | 1.682
850201 | 55 | 2 | 07/31/1989 | OWP | 4.5 | 1.317 | 1.376 | 1.415 | 1.454 | 1.628 | 1.468 | 1.596 | 1.543 | 1.574 | 1.551 | 1.563 | 1.534 | 1.585 | 1.728 | 1.65 | 1.729 |  | 1.682
850201 | 56 | 2 | 07/31/1989 | IWP | 2.359 | 1.446 | 1.456 | 1.475 | 1.455 | 1.443 | 1.451 | 1.47 | 1.428 | 1.42 | 1.437 | 1.456 | 1.422 | 1.43 | 1.586 | 1.5 | 1.538 |  | 1.498
850201 | 56 | 2 | 07/31/1989 | IWP | 2.359 | 1.446 | 1.456 | 1.475 | 1.455 | 1.443 | 1.451 | 1.47 | 1.428 | 1.42 | 1.437 | 1.456 | 1.422 | 1.43 | 1.586 | 1.5 | 1.538 |  | 1.498
850206 | 57 | 1 | 08/20/1990 | OWP | 2.338 | 1.186 | 1.238 | 1.2 | 1.3 | 1.234 | 1.336 | 1.24 | 1.231 | 1.236 | 1.263 | 1.281 | 1.281 | 1.416 | 1.496 | 1.423 |  | 1.627
850206 | 57 | 1 | 08/20/1990 | OWP | 2.338 | 1.186 | 1.238 | 1.2 | 1.3 | 1.234 | 1.336 | 1.24 | 1.231 | 1.236 | 1.263 | 1.281 | 1.281 | 1.416 | 1.496 | 1.423 |  | 1.627
850206 | 58 | 1 | 08/20/1990 | IWP | 2.429 | 1.079 | 1.036 | 1.028 | 1.204 | 1.187 | 1.295 | 1.141 | 1.157 | 1.143 | 1.224 | 1.258 | 1.189 | 1.425 | 1.238 | 1.271 |  | 1.369
850206 | 58 | 1 | 08/20/1990 | IWP | 2.429 | 1.079 | 1.036 | 1.028 | 1.204 | 1.187 | 1.295 | 1.141 | 1.157 | 1.143 | 1.224 | 1.258 | 1.189 | 1.425 | 1.238 | 1.271 |  | 1.369
850206 | 59 | 2 | 08/20/1990 | OWP | 2.941 | 0.983 | 1.016 | 1.01 | 1.074 | 1.204 | 1.373 | 1.354 | 1.314 | 1.32 | 1.33 | 1.417 | 1.441 | 1.671 | 1.819 | 1.84 |  | 2.167
850206 | 59 | 2 | 08/20/1990 | OWP | 2.941 | 0.983 | 1.016 | 1.01 | 1.074 | 1.204 | 1.373 | 1.354 | 1.314 | 1.32 | 1.33 | 1.417 | 1.441 | 1.671 | 1.819 | 1.84 |  | 2.167
850206 | 60 | 2 | 08/20/1990 | IWP | 2.823 | 0.906 | 0.915 | 0.911 | 1.044 | 1.074 | 1.238 | 1.286 | 1.262 | 1.14 | 1.299 | 1.232 | 1.485 | 1.287 | 1.313 | 1.271 |  | 1.443
850206 | 60 | 2 | 08/20/1990 | IWP | 2.823 | 0.906 | 0.915 | 0.911 | 1.044 | 1.074 | 1.238 | 1.286 | 1.262 | 1.14 | 1.299 | 1.232 | 1.485 | 1.287 | 1.313 | 1.271 |  | 1.443
850601 | 61 | 1 | 09/25/1989 | OWP | 2.072 | 0.771 | 0.872 | 0.898 | 0.88 | 0.925 | 0.986 | 1.024 | 0.971 | 1.099 | 1.099 | 1.122 | 1.136 | 1.1 | 1.159 | 1.326 | 1.266 |  | 2.684
850601 | 61 | 1 | 09/25/1989 | OWP | 2.072 | 0.771 | 0.872 | 0.898 | 0.88 | 0.925 | 0.986 | 1.024 | 0.971 | 1.099 | 1.099 | 1.122 | 1.136 | 1.1 | 1.159 | 1.326 | 1.266 |  | 2.684
850601 | 62 | 1 | 09/25/1989 | IWP | 1.244 | 0.736 | 0.922 | 0.751 | 0.861 | 0.894 | 0.878 | 0.845 | 1.19 | 1.053 | 0.854 | 0.974 | 1.013 | 1.104 | 1.034 | 1.259 | 1.271 |  | 1.983
850601 | 62 | 1 | 09/25/1989 | IWP | 1.244 | 0.736 | 0.922 | 0.751 | 0.861 | 0.894 | 0.878 | 0.845 | 1.19 | 1.053 | 0.854 | 0.974 | 1.013 | 1.104 | 1.034 | 1.259 | 1.271 |  | 1.983
850601 | 63 | 2 | 09/25/1989 | OWP | 1.707 | 0.845 | 0.855 | 0.905 | 0.889 | 1.066 | 0.996 | 1.035 | 0.908 | 0.963 | 0.982 | 0.979 | 1.06 | 0.963 | 1.083 | 1.155 | 1.082 |  | 2.036
850601 | 63 | 2 | 09/25/1989 | OWP | 1.707 | 0.845 | 0.855 | 0.905 | 0.889 | 1.066 | 0.996 | 1.035 | 0.908 | 0.963 | 0.982 | 0.979 | 1.06 | 0.963 | 1.083 | 1.155 | 1.082 |  | 2.036
850601 | 64 | 2 | 09/25/1989 | IWP | 1.222 | 0.725 | 0.81 | 0.843 | 0.781 | 0.948 | 0.934 | 0.892 | 1.008 | 1.093 | 1.098 | 1.046 | 0.984 | 1.075 | 1.001 | 1.162 | 1.189 |  | 2.441
850601 | 64 | 2 | 09/25/1989 | IWP | 1.222 | 0.725 | 0.81 | 0.843 | 0.781 | 0.948 | 0.934 | 0.892 | 1.008 | 1.093 | 1.098 | 1.046 | 0.984 | 1.075 | 1.001 | 1.162 | 1.189 |  | 2.441
860501 | 65 | 1 | 10/10/1989 | OWP | 2.015 | 1.436 | 1.576 |  | 1.676 | 1.753 | 1.778 | 1.862 | 1.758 | 1.783 | 1.842 | 1.869 | 2.087
860501 | 65 | 1 | 10/10/1989 | OWP | 2.015 | 1.436 | 1.576 |  | 1.676 | 1.753 | 1.778 | 1.862 | 1.758 | 1.783 | 1.842 | 1.869 | 2.087
860501 | 65 | 1 | 10/10/1989 | OWP | 2.015 | 1.436 | 1.576 |  | 1.676 | 1.753 | 1.778 | 1.862 | 1.758 | 1.783 | 1.842 | 1.869 | 2.087
860501 | 66 | 1 | 10/10/1989 | IWP | 1.413 | 1.458 | 1.509 |  | 1.558 | 2.019 | 2.166 | 2.357 | 2.988 | 4.182 | 3.357 | 3.242 | 3.491
860501 | 66 | 1 | 10/10/1989 | IWP | 1.413 | 1.458 | 1.509 |  | 1.558 | 2.019 | 2.166 | 2.357 | 2.988 | 4.182 | 3.357 | 3.242 | 3.491
860501 | 66 | 1 | 10/10/1989 | IWP | 1.413 | 1.458 | 1.509 |  | 1.558 | 2.019 | 2.166 | 2.357 | 2.988 | 4.182 | 3.357 | 3.242 | 3.491
860501 | 67 | 2 | 10/10/1989 | OWP | 1.307 | 1.259 | 1.37 |  | 1.337 | 1.271 | 1.337 | 1.436 | 1.419 | 1.341 | 1.397 | 1.434 | 1.813 | 1.555 | 1.637 | 1.504 | 1.544 | 1.839 | 1.664
860501 | 67 | 2 | 10/10/1989 | OWP | 1.307 | 1.259 | 1.37 |  | 1.337 | 1.271 | 1.337 | 1.436 | 1.419 | 1.341 | 1.397 | 1.434 | 1.813 | 1.555 | 1.637 | 1.504 | 1.544 | 1.839 | 1.664
860501 | 67 | 2 | 10/10/1989 | OWP | 1.307 | 1.259 | 1.37 |  | 1.337 | 1.271 | 1.337 | 1.436 | 1.419 | 1.341 | 1.397 | 1.434 | 1.813 | 1.555 | 1.637 | 1.504 | 1.544 | 1.839 | 1.664
860501 | 68 | 2 | 10/10/1989 | IWP | 1.449 | 1.142 | 1.347 |  | 1.42 | 1.292 | 1.477 | 1.376 | 1.356 | 1.38 | 1.407 | 1.507 | 1.757 | 1.491 | 1.449 | 1.441 | 1.66 | 1.725 | 1.784
860501 | 68 | 2 | 10/10/1989 | IWP | 1.449 | 1.142 | 1.347 |  | 1.42 | 1.292 | 1.477 | 1.376 | 1.356 | 1.38 | 1.407 | 1.507 | 1.757 | 1.491 | 1.449 | 1.441 | 1.66 | 1.725 | 1.784
860501 | 68 | 2 | 10/10/1989 | IWP | 1.449 | 1.142 | 1.347 |  | 1.42 | 1.292 | 1.477 | 1.376 | 1.356 | 1.38 | 1.407 | 1.507 | 1.757 | 1.491 | 1.449 | 1.441 | 1.66 | 1.725 | 1.784
860501 | 69 | 3 | 10/10/1989 | OWP | 1.484 | 1.117 | 1.183 |  | 1.214 | 1.093 | 1.236 | 1.25 | 1.25 | 1.29 | 1.328 | 1.336 | 1.609 | 1.5 | 1.551 | 1.544 | 1.546 | 2.11 | 1.946
860501 | 69 | 3 | 10/10/1989 | OWP | 1.484 | 1.117 | 1.183 |  | 1.214 | 1.093 | 1.236 | 1.25 | 1.25 | 1.29 | 1.328 | 1.336 | 1.609 | 1.5 | 1.551 | 1.544 | 1.546 | 2.11 | 1.946
860501 | 69 | 3 | 10/10/1989 | OWP | 1.484 | 1.117 | 1.183 |  | 1.214 | 1.093 | 1.236 | 1.25 | 1.25 | 1.29 | 1.328 | 1.336 | 1.609 | 1.5 | 1.551 | 1.544 | 1.546 | 2.11 | 1.946
860501 | 70 | 3 | 10/10/1989 | IWP | 1.283 | 1 | 1.251 |  | 1.258 | 1.213 | 1.325 | 1.243 | 1.243 | 1.285 | 1.396 | 1.435 | 1.58 | 1.385 | 1.483 | 1.532 | 1.672 | 2.336 | 1.948
860501 | 70 | 3 | 10/10/1989 | IWP | 1.283 | 1 | 1.251 |  | 1.258 | 1.213 | 1.325 | 1.243 | 1.243 | 1.285 | 1.396 | 1.435 | 1.58 | 1.385 | 1.483 | 1.532 | 1.672 | 2.336 | 1.948
860501 | 70 | 3 | 10/10/1989 | IWP | 1.283 | 1 | 1.251 |  | 1.258 | 1.213 | 1.325 | 1.243 | 1.243 | 1.285 | 1.396 | 1.435 | 1.58 | 1.385 | 1.483 | 1.532 | 1.672 | 2.336 | 1.948
860603 | 71 | 1 | 07/25/1989 | OWP | 6.548 | 1.739 | 2.097 |  | 1.809 | 1.986 | 2.024 | 2.138 | 2.138 | 2.371 | 2.403 | 2.69 | 2.993 | 2.667 | 2.722 | 2.769 | 3.175 | 2.94
860603 | 71 | 1 | 07/25/1989 | OWP | 6.548 | 1.739 | 2.097 |  | 1.809 | 1.986 | 2.024 | 2.138 | 2.138 | 2.371 | 2.403 | 2.69 | 2.993 | 2.667 | 2.722 | 2.769 | 3.175 | 2.94
860603 | 71 | 1 | 07/25/1989 | OWP | 6.548 | 1.739 | 2.097 |  | 1.809 | 1.986 | 2.024 | 2.138 | 2.138 | 2.371 | 2.403 | 2.69 | 2.993 | 2.667 | 2.722 | 2.769 | 3.175 | 2.94
860603 | 72 | 1 | 07/25/1989 | IWP | 5.28 | 1.271 | 1.642 |  | 1.53 | 1.729 | 1.696 | 1.783 | 1.783 | 1.911 | 1.95 | 2.304 | 2.332 | 2.086 | 2.103 | 2.089 | 2.328 | 2.333
860603 | 72 | 1 | 07/25/1989 | IWP | 5.28 | 1.271 | 1.642 |  | 1.53 | 1.729 | 1.696 | 1.783 | 1.783 | 1.911 | 1.95 | 2.304 | 2.332 | 2.086 | 2.103 | 2.089 | 2.328 | 2.333
860603 | 72 | 1 | 07/25/1989 | IWP | 5.28 | 1.271 | 1.642 |  | 1.53 | 1.729 | 1.696 | 1.783 | 1.783 | 1.911 | 1.95 | 2.304 | 2.332 | 2.086 | 2.103 | 2.089 | 2.328 | 2.333
860603 | 73 | 2 | 07/25/1989 | OWP | 3.741 | 1.13 | 1.46 |  | 1.45 | 1.587 | 1.585 | 1.736 | 1.736 | 1.88 | 1.88 | 2.187 | 2.428 | 2.186 | 2.208 | 2.444 | 2.908 | 2.562
860603 | 73 | 2 | 07/25/1989 | OWP | 3.741 | 1.13 | 1.46 |  | 1.45 | 1.587 | 1.585 | 1.736 | 1.736 | 1.88 | 1.88 | 2.187 | 2.428 | 2.186 | 2.208 | 2.444 | 2.908 | 2.562
860603 | 73 | 2 | 07/25/1989 | OWP | 3.741 | 1.13 | 1.46 |  | 1.45 | 1.587 | 1.585 | 1.736 | 1.736 | 1.88 | 1.88 | 2.187 | 2.428 | 2.186 | 2.208 | 2.444 | 2.908 | 2.562
860603 | 74 | 2 | 07/25/1989 | IWP | 2.454 | 1.354 | 1.898 |  | 1.431 | 1.608 | 1.603 | 1.575 | 1.577 | 1.616 | 1.687 | 1.874 | 2.115 | 1.745 | 1.756 | 1.853 | 2.064 | 1.854
860603 | 74 | 2 | 07/25/1989 | IWP | 2.454 | 1.354 | 1.898 |  | 1.431 | 1.608 | 1.603 | 1.575 | 1.577 | 1.616 | 1.687 | 1.874 | 2.115 | 1.745 | 1.756 | 1.853 | 2.064 | 1.854
860603 | 74 | 2 | 07/25/1989 | IWP | 2.454 | 1.354 | 1.898 |  | 1.431 | 1.608 | 1.603 | 1.575 | 1.577 | 1.616 | 1.687 | 1.874 | 2.115 | 1.745 | 1.756 | 1.853 | 2.064 | 1.854
860603 | 75 | 3 | 07/25/1989 | OWP | 2.111 | 1.23 | 1.682 |  | 1.429 | 1.548 | 1.679 | 1.707 | 1.707 | 2.033 | 2.17 | 2.39 | 2.65 | 2.292 | 2.732 | 2.666 | 2.646 | 2.6
860603 | 75 | 3 | 07/25/1989 | OWP | 2.111 | 1.23 | 1.682 |  | 1.429 | 1.548 | 1.679 | 1.707 | 1.707 | 2.033 | 2.17 | 2.39 | 2.65 | 2.292 | 2.732 | 2.666 | 2.646 | 2.6
860603 | 75 | 3 | 07/25/1989 | OWP | 2.111 | 1.23 | 1.682 |  | 1.429 | 1.548 | 1.679 | 1.707 | 1.707 | 2.033 | 2.17 | 2.39 | 2.65 | 2.292 | 2.732 | 2.666 | 2.646 | 2.6
860603 | 76 | 3 | 07/25/1989 | IWP | 1.593 | 1.25 | 1.593 |  | 1.27 | 1.349 | 1.355 | 1.312 | 1.312 | 1.369 | 1.446 | 1.573 | 2.005 | 1.516 | 2.061 | 1.766 | 1.7 | 1.894
860603 | 76 | 3 | 07/25/1989 | IWP | 1.593 | 1.25 | 1.593 |  | 1.27 | 1.349 | 1.355 | 1.312 | 1.312 | 1.369 | 1.446 | 1.573 | 2.005 | 1.516 | 2.061 | 1.766 | 1.7 | 1.894
860603 | 76 | 3 | 07/25/1989 | IWP | 1.593 | 1.25 | 1.593 |  | 1.27 | 1.349 | 1.355 | 1.312 | 1.312 | 1.369 | 1.446 | 1.573 | 2.005 | 1.516 | 2.061 | 1.766 | 1.7 | 1.894
870102 | 77 | 1 | 07/04/1989 | OWP | 3.434 |  |  | 1.003 | 1.108 | 1.166 | 1.2 | 1.326 | 1.391 | 1.557 | 1.855
870102 | 77 | 1 | 07/04/1989 | OWP | 3.434 |  |  | 1.003 | 1.108 | 1.166 | 1.2 | 1.326 | 1.391 | 1.557 | 1.855
870102 | 78 | 1 | 07/04/1989 | IWP | 3.317 |  |  | 0.866 | 0.949 | 0.962 | 1.03 | 1.068 | 1.361 | 1.61 | 1.728
870102 | 78 | 1 | 07/04/1989 | IWP | 3.317 |  |  | 0.866 | 0.949 | 0.962 | 1.03 | 1.068 | 1.361 | 1.61 | 1.728

## Table Reference
TABLE_NAME | TABLE_ALIAS | DESCRIPTION
CLTPP_DESC_ASBUILT | Cltpp Desc Asbuilt | Identification, location and description of the experimental test sites and as-built pavement structure information
CLTPP_HIST_CLIMATE | Cltpp Hist Climate | Historical monthly climatic data along with annual totals, originating from Environment Canada weather stations in the vicinity of the test site
CLTPP_MON_CLIMATE | Cltpp Mon Climate | By month, annual summary of climatic variables from weather station in the vicinity of the test site
CLTPP_MON_IRI | Cltpp Mon Iri | Annual International Roughness Index (IRI) in the OWP IWP, computed from the longitudinal elevation profiles

## Field Reference
TABLE_NAME | FIELD_NAME | FIELD_ALIAS | DESCRIPTION
CLTPP_DESC_ASBUILT | CSHRP_ID | Cshrp Id | C-SHRP test site identification number
CLTPP_DESC_ASBUILT | PROVINCE | Province | Province where the C-SHRP test site is located
CLTPP_DESC_ASBUILT | HIGHWAY | Highway No | The number assigned to the highway in which the test site is located
CLTPP_DESC_ASBUILT | SITE_LOCATION | Site Location | A brief description of the site location, e.g. between junctions of highways 21 and 816, approximately 16km east of Halifax
CLTPP_DESC_ASBUILT | NO_OF_THROUGH_LANES | No Of Through Lanes | The total number of through lanes (exclusive of access roads) in one direction
CLTPP_DESC_ASBUILT | CSHRP_LANE_DES | Cshrp Lane Des | The direction (WB, EB, NB, or SB) and location (travelling or passing lane) of the C-SHRP study lane
CLTPP_DESC_ASBUILT | SHOULDER_TYPE | Shoulder Type | Description of the pavement shoulder (paved or unpaved)
CLTPP_DESC_ASBUILT | TOTAL_SHOULDER_WIDTH_INSIDE | Total Shoulder Width Inside | The total width of the inside shoulder to the nearest tenth of a metre
CLTPP_DESC_ASBUILT | ORIG_PAV_THICK | Orig Pav Thick | General description of the type of material in the original asphalt concrete pavement surface prior to overlay
CLTPP_DESC_ASBUILT | ORIG_PAV_MAT_CODE | Orig Pav Mat Code | Date when the C-LTPP experiment offically began at each test site (i.e. the date when the overlay was placed)
CLTPP_DESC_ASBUILT | DATE_REHAB | Date Rehab | Date when the C-LTPP experiment offically began at each test site (i.e. the date when the overlay was placed)
CLTPP_DESC_ASBUILT | EXPERI_TYPE_CODE | Experi Type Code | Description of the specific topic of study at the adjacent test sections of each test site; e.g. performance comparisons of different overlay thicknesses, performance comparisons of RAP vs virgin AC, etc…
CLTPP_DESC_ASBUILT | OVERLAY_THICK | Overlay Thick | The total thickness of the asphalt concrete overlay
CLTPP_DESC_ASBUILT | OVERLAY_DESCR | Overlay Descr | General description of the type of material that makes up the asphalt concrete overlay
CLTPP_DESC_ASBUILT | TOTAL_AC_THICK | Total Ac Thick | Resulting total asphalt concrete thickness after placement of overlay (equals "thickness of original AC" minus "mill depth" plus "thickness of overlay")
CLTPP_DESC_ASBUILT | BASE_THICK | Base Thick | Total thickness of the base layer, estimated from a test pit excavation and/or borehole sampling
CLTPP_DESC_ASBUILT | BASE_CLASS_CODE | Base Class Code | Specific code related to the soil classification and description of the base material
CLTPP_DESC_ASBUILT | SUBBASE_THICK | Subbase Thick | Total thickness of the subbase layer, estimated from a test pit excavation and/or borehole sampling
CLTPP_DESC_ASBUILT | SUBBASE_CLASS_CODE | Subbase Class Code | Specific code related to the soil classification and description of the subbase material
CLTPP_DESC_ASBUILT | SECTION | Section | Test section number at each C-SHRP test site (each site has from two to four 150m test sections)
CLTPP_DESC_ASBUILT | HWY_FUNCTIONAL_CLASS | Hwy Functional Class | Classification of the highway depending on its primary use, e.g. Trans Canada, principal arterial
CLTPP_DESC_ASBUILT | SUBGRADE_CLASS_CODE | Subgrade Class Code | Specific code related to the soil classification and description of the subgrade material
CLTPP_DESC_ASBUILT | KILOMETRE_POINT | Kilometre Point | The station (in kilometres) used by the provincial highway agency for geographical locations
CLTPP_DESC_ASBUILT | CSHRP_LANE_WIDTH | Cshrp Lane Width | The width of the C-SHRP study lane to the nearest tenth of a metre
CLTPP_DESC_ASBUILT | SUBSURFACE_DRAINAGE | Subsurface Drainage | The method of water drainage underneath the asphalt concrete surface; e.g. longitudinal, transverse, blanket
CLTPP_DESC_ASBUILT | ORIG_PAV_DESCR | Orig Pav Descr | Specific code to describe the pavement surface material type which existed prior to the overlay
CLTPP_DESC_ASBUILT | MILL_DEPTH | Mill Depth | Depth of milling in millimeters prior to placement of overlay
CLTPP_DESC_ASBUILT | OVERLAY_MATL_CODE | Overlay Matl Code | Specific code to describe the overlay material type
CLTPP_DESC_ASBUILT | BASE_DESCR | Base Descr | General description code of the base layer material
CLTPP_DESC_ASBUILT | SUBBASE_DESCR | Subbase Descr | General description of the subbase layer material
CLTPP_DESC_ASBUILT | SUBGRADE_DESCR | Subgrade Descr | General description of the subgrade soil
CLTPP_DESC_ASBUILT | REMARKS | Remarks | Comments
CLTPP_DESC_ASBUILT | TOTAL_SHOULDER_WIDTH_OUTSIDE | Total Shoulder Width Outside | The total width of the outside shoulder to the nearest tenth of a metre
CLTPP_DESC_ASBUILT | LATITUDE_DEG | Latitude Deg | Degrees of latitude at which the C-SHRP site is located
CLTPP_DESC_ASBUILT | LATITUDE_MIN | Latitude Min | Minutes of latitude, which combined with the degrees of latitude, locate the test site geographically
CLTPP_DESC_ASBUILT | LONG_MIN | Long Min | Minutes of longitude, which combined with the degrees of longitude, locate the test site geographically
CLTPP_DESC_ASBUILT | FROST_PENETRATION | Frost Penetration | Four digit number for estimating the maximum frost penetration in metres
CLTPP_DESC_ASBUILT | ENVIRONMENT_TYPE | Environment Type | General description of the climatic zone where the test site is located; i.e. wet-no freeze
CLTPP_DESC_ASBUILT | FREEZE_INDEX | Freeze Index | Historical average annual freezing index (in degree Celsius-days); e.g. ten degree days= 10 days with a mean air temp. of 1 degree below freezing or 5 days with a mean air temp. of 2 degrees below freezing
CLTPP_DESC_ASBUILT | ANNUAL_PRECIP | Annual Precip | Historical average annual precipitation, in mm of water, in the vicinity of the test site (10mm of snowfall=1mm or rainfall)
CLTPP_DESC_ASBUILT | ANNUAL_AIR_FREEZE_CYCLES | Annual Air Freeze Cycles | Historical avg annual # of freeze-thaw cycles (estimated from mean air temp. in the vicinity of the site); an air freeze-thaw cycle occurs when the air temp drops below later rises above the freezing point, regardless of duration of time below freezing
CLTPP_DESC_ASBUILT | TEMP_GRADIENT | Temp Gradient | Historical average temperature range in the vicinity of the test site; i.e. (monthly mean daily max temp) - (monthly mean daily min temp)
CLTPP_DESC_ASBUILT | AVG_EST_ANNUAL_ESALS_REHAB | Avg Est Annual Esals Rehab | Average annual Equivalent Single Axle Load (ESAL) in the first 4 years after rehabilitation of the site; the ESAL values were estimated by each agency from traffic volume counts, vehicle classification counts truck weight measurements
CLTPP_DESC_ASBUILT | ORIG_CONSTR_YEAR | Orig Constr Year | Total thickness of the asphalt concrete pavement immediately before the C-LTPP experiment began (i.e. prior to placement of the overlay in 1989 or 1990)
CLTPP_DESC_ASBUILT | LONG_DEG | Long Deg | Degrees of longitude at which the C-SHRP site is located
CLTPP_DESC_ASBUILT | ELEV_ABOVE_SEA_LEVEL | Elev Above Sea Level | Approximate elevation of the pavement test site in metres above sea level
CLTPP_DESC_ASBUILT | ANNUAL_DAYS_WITH_PRECIP | Annual No Days With Precip | Historical average annual number of days in which precipitation was recorded in the vicinity of the test site
CLTPP_HIST_CLIMATE | MAY_TOTAL_PRECIP | May Total Precip | Total precipitation in mm of water, by month, based on based on historical (1951-1980) measurements performed at the nearest Environment Canada climatic station. Snow precipitation was converted to equivalent mm of water
CLTPP_HIST_CLIMATE | JUL_TOTAL_PRECIP | Jul Total Precip | Total precipitation in mm of water, by month, based on based on historical (1951-1980) measurements performed at the nearest Environment Canada climatic station. Snow precipitation was converted to equivalent mm of water
CLTPP_HIST_CLIMATE | SEPT_TOTAL_PRECIP | Sept Total Precip | Total precipitation in mm of water, by month, based on based on historical (1951-1980) measurements performed at the nearest Environment Canada climatic station. Snow precipitation was converted to equivalent mm of water
CLTPP_HIST_CLIMATE | OCT_TOTAL_PRECIP | Oct Total Precip | Total precipitation in mm of water, by month, based on based on historical (1951-1980) measurements performed at the nearest Environment Canada climatic station. Snow precipitation was converted to equivalent mm of water
CLTPP_HIST_CLIMATE | NOV_TOTAL_PRECIP | Nov Total Precip | Total precipitation in mm of water, by month, based on based on historical (1951-1980) measurements performed at the nearest Environment Canada climatic station. Snow precipitation was converted to equivalent mm of water
CLTPP_HIST_CLIMATE | DEC_TOTAL_PRECIP | Dec Total Precip | Total precipitation in mm of water, by month, based on based on historical (1951-1980) measurements performed at the nearest Environment Canada climatic station. Snow precipitation was converted to equivalent mm of water
CLTPP_HIST_CLIMATE | JAN_SUNSHINE | Jan Sunshine | Number of hours of bright sunshine, by month, based on historical (1960-1981) measurements performed at the nearest Environment Canada climatic station using the Campbell/Stokes sunshine recorder
CLTPP_HIST_CLIMATE | JUNE_TOTAL_PRECIP | June Total Precip | Total precipitation in mm of water, by month, based on based on historical (1951-1980) measurements performed at the nearest Environment Canada climatic station. Snow precipitation was converted to equivalent mm of water
CLTPP_HIST_CLIMATE | FEB_SUNSHINE | Feb Sunshine | Number of hours of bright sunshine, by month, based on historical (1960-1981) measurements performed at the nearest Environment Canada climatic station using the Campbell/Stokes sunshine recorder
CLTPP_HIST_CLIMATE | LOW_MONTHLY_MEAN_SOLAR_RAD | Low Monthly Mean Solar Rad | Mean daily Global Solar Radiation (total incoming direct and diffuse short-wave solar radiation received from the whole dome of the sky on a horizontal surface, RF-1), in MJ/m2 for the month
CLTPP_HIST_CLIMATE | SEP_MEAN_WIND_SPEED | Sep Mean Wind Speed | Average wind speed in kilometers per hour, by month, based on historical (1960-1981) measurements performed at the nearest Environment Canada climatic station
CLTPP_HIST_CLIMATE | OCT_MEAN_WIND_SPEED | Oct Mean Wind Speed | Average wind speed in kilometers per hour, by month, based on historical (1960-1981) measurements performed at the nearest Environment Canada climatic station
CLTPP_HIST_CLIMATE | NOV_MEAN_WIND_SPEED | Nov Mean Wind Speed | Average wind speed in kilometers per hour, by month, based on historical (1960-1981) measurements performed at the nearest Environment Canada climatic station
CLTPP_HIST_CLIMATE | AVG_MONTHLY_MEAN_DAILY_TEMP | Avg Monthly Mean Daily Temp | Annual average of the 12 monthly mean daily temperatures, in degrees Celsius
CLTPP_HIST_CLIMATE | AVG_MONTHLY_MEAN_DAILY_MAX | Avg Monthly Mean Daily Max | Annual average of the 12 monthly mean daily maximum temperatures, in degrees Celsius
CLTPP_HIST_CLIMATE | AVG_TEMP_GRADIENT | Avg Temp Gradient | Annual average temp. range between the mean daily maximum and the mean daily minimum temperatures, in degrees Celsius
CLTPP_HIST_CLIMATE | TOTAL_ANNUAL_PRECIP | Total Annual Precip | Total annual precipitation, in mm of water, which is simply the sum of the monthly precipitations
CLTPP_HIST_CLIMATE | TOTAL_ANNUAL_SUN | Total Annual Sun | Total number of hours of bright sunshine in one year, which is simply the sum of the monthly values
CLTPP_HIST_CLIMATE | DAYS_WITH_PRECIP | Days With Precip | Total annual number of days that precipitation was recorded (i.e. measurable precipitation) at the nearest Environment Canada climatic station, based on historical (1951-1980) measurements; includes the water equivalent of snowfall
CLTPP_HIST_CLIMATE | AIR_FREEZE_THAW_CYCLES | Air Freeze Thaw Cycles | Historical ave annual # of freeze-thaw cycles(estimated from air temp measurements at nearest climatic station); an air freeze-thaw cycle occurs when air temp drops below later rises above the freezing point regardless of duration of time below freezin
CLTPP_HIST_CLIMATE | HIGH_MONTHLY_MEAN_SOLAR_RAD | High Monthly Mean Solar Rad | Mean daily Global Solar Radiation (total incoming direct and diffuse short-wave solar radiation received from the whole dome of the sky on a horizontal surface, RF-1), in MJ/m2 for the month experiencing greatest solar radiation
CLTPP_HIST_CLIMATE | SEP_SUNSHINE | Sep Sunshine | Number of hours of bright sunshine, by month, based on historical (1960-1981) measurements performed at the nearest Environment Canada climatic station using the Campbell/Stokes sunshine recorder
CLTPP_HIST_CLIMATE | FEB_MEAN_WIND_SPEED | Feb Mean Wind Speed | Average wind speed in kilometers per hour, by month, based on historical (1960-1981) measurements performed at the nearest Environment Canada climatic station
CLTPP_HIST_CLIMATE | JUL_MEAN_WIND_SPEED | Jul Mean Wind Speed | Average wind speed in kilometers per hour, by month, based on historical (1960-1981) measurements performed at the nearest Environment Canada climatic station
CLTPP_HIST_CLIMATE | MAR_SUNSHINE | Mar Sunshine | Number of hours of bright sunshine, by month, based on historical (1960-1981) measurements performed at the nearest Environment Canada climatic station using the Campbell/Stokes sunshine recorder
CLTPP_HIST_CLIMATE | APR_SUNSHINE | Apr Sunshine | Number of hours of bright sunshine, by month, based on historical (1960-1981) measurements performed at the nearest Environment Canada climatic station using the Campbell/Stokes sunshine recorder
CLTPP_HIST_CLIMATE | MAY_SUNSHINE | May Sunshine | Number of hours of bright sunshine, by month, based on historical (1960-1981) measurements performed at the nearest Environment Canada climatic station using the Campbell/Stokes sunshine recorder
CLTPP_HIST_CLIMATE | JUN_SUNSHINE | Jun Sunshine | Number of hours of bright sunshine, by month, based on historical (1960-1981) measurements performed at the nearest Environment Canada climatic station using the Campbell/Stokes sunshine recorder
CLTPP_HIST_CLIMATE | JUL_SUNSHINE | Jul Sunshine | Number of hours of bright sunshine, by month, based on historical (1960-1981) measurements performed at the nearest Environment Canada climatic station using the Campbell/Stokes sunshine recorder
CLTPP_HIST_CLIMATE | AUG_SUNSHINE | Aug Sunshine | Number of hours of bright sunshine, by month, based on historical (1960-1981) measurements performed at the nearest Environment Canada climatic station using the Campbell/Stokes sunshine recorder
CLTPP_HIST_CLIMATE | OCT_SUNSHINE | Oct Sunshine | Number of hours of bright sunshine, by month, based on historical (1960-1981) measurements performed at the nearest Environment Canada climatic station using the Campbell/Stokes sunshine recorder
CLTPP_HIST_CLIMATE | SECTION | Section | Test section number at each C-SHRP test site (each site has from two to four 150m test sections)
CLTPP_HIST_CLIMATE | CLTPP_HIST_CLM_ID | Cltpp_Hist_Clm_Id | Record Identification Number
CLTPP_HIST_CLIMATE | JUN_MEAN_DAILY_TEMP | Jun Mean Daily Temp | Mean daily air temperature in degrees Celsius, by month, based on historical (1951-1980) measurements performed at the nearest Environment Canada climatic station
CLTPP_HIST_CLIMATE | JUL_MEAN_DAILY_TEMP | Jul Mean Daily Temp | Mean daily air temperature in degrees Celsius, by month, based on historical (1951-1980) measurements performed at the nearest Environment Canada climatic station
CLTPP_HIST_CLIMATE | AUG_MEAN_DAILY_TEMP | Aug Mean Daily Temp | Mean daily air temperature in degrees Celsius, by month, based on historical (1951-1980) measurements performed at the nearest Environment Canada climatic station
CLTPP_HIST_CLIMATE | SEP_MEAN_DAILY_TEMP | Sep Mean Daily Temp | Mean daily air temperature in degrees Celsius, by month, based on historical (1951-1980) measurements performed at the nearest Environment Canada climatic station
CLTPP_HIST_CLIMATE | OCT_MEAN_DAILY_TEMP | Oct Mean Daily Temp | Mean daily air temperature in degrees Celsius, by month, based on historical (1951-1980) measurements performed at the nearest Environment Canada climatic station
CLTPP_HIST_CLIMATE | DEC_MEAN_DAILY_TEMP | Dec Mean Daily Temp | Mean daily air temperature in degrees Celsius, by month, based on historical (1951-1980) measurements performed at the nearest Environment Canada climatic station
CLTPP_HIST_CLIMATE | JAN_MEAN_DAILY_MAX_TEMP | Jan Mean Daily Max Temp | Mean daily air temperature in degrees Celsius, by month, based on historical (1951-1980) measurements performed at the nearest Environment Canada climatic station
CLTPP_HIST_CLIMATE | FEB_MEAN_DAILY_MAX_TEMP | Feb Mean Daily Max Temp | Mean daily maximum air temperature in degrees Celsius, by month, based on historical (1951-1980) measurements performed at the nearest Environment Canada climatic station
CLTPP_HIST_CLIMATE | MAR_MEAN_DAILY_MAX_TEMP | Mar Mean Daily Max Temp | Mean daily maximum air temperature in degrees Celsius, by month, based on historical (1951-1980) measurements performed at the nearest Environment Canada climatic station
CLTPP_HIST_CLIMATE | MAY_MEAN_DAILY_MAX_TEMP | May Mean Daily Max Temp | Mean daily maximum air temperature in degrees Celsius, by month, based on historical (1951-1980) measurements performed at the nearest Environment Canada climatic station
CLTPP_HIST_CLIMATE | JUNE_MEAN_DAILY_MAX_TEMP | June Mean Daily Max Temp | Mean daily maximum air temperature in degrees Celsius, by month, based on historical (1951-1980) measurements performed at the nearest Environment Canada climatic station
CLTPP_HIST_CLIMATE | FEB_MEAN_DAILY_TEMP | Feb Mean Daily Temp | Mean daily air temperature in degrees Celsius, by month, based on historical (1951-1980) measurements performed at the nearest Environment Canada climatic station
CLTPP_HIST_CLIMATE | JAN_MEAN_DAILY_TEMP | Jan Mean Daily Temp | Mean daily air temperature in degrees Celsius, by month, based on historical (1951-1980) measurements performed at the nearest Environment Canada climatic station
CLTPP_HIST_CLIMATE | DEC_MEAN_WIND_SPEED | Dec Mean Wind Speed | Average wind speed in kilometers per hour, by month, based on historical (1960-1981) measurements performed at the nearest Environment Canada climatic station
CLTPP_HIST_CLIMATE | AVG_ANNUAL_WIND_SPEED | Avg Annual Wind Speed | Annual average of the 12 monthly mean wind speed values, in kilometres per hour
CLTPP_HIST_CLIMATE | CSHRP_ID | Cshrp Id | C-SHRP test site identification number
CLTPP_HIST_CLIMATE | MAY_MEAN_DAILY_TEMP | May Mean Daily Temp | Mean daily air temperature in degrees Celsius, by month, based on historical (1951-1980) measurements performed at the nearest Environment Canada climatic station
CLTPP_HIST_CLIMATE | NOV_MEAN_DAILY_TEMP | Nov Mean Daily Temp | Mean daily air temperature in degrees Celsius, by month, based on historical (1951-1980) measurements performed at the nearest Environment Canada climatic station
CLTPP_HIST_CLIMATE | APR_MEAN_DAILY_MAX_TEMP | Apr Mean Daily Max Temp | Mean daily maximum air temperature in degrees Celsius, by month, based on historical (1951-1980) measurements performed at the nearest Environment Canada climatic station
CLTPP_HIST_CLIMATE | SEP_MEAN_DAILY_MAX_TEMP | Sep Mean Daily Max Temp | Mean daily maximum air temperature in degrees Celsius, by month, based on historical (1951-1980) measurements performed at the nearest Environment Canada climatic station
CLTPP_HIST_CLIMATE | FEB_MEAN_DAILY_MIN_TEMP | Feb Mean Daily Min Temp | Mean daily minimum air temperature in degrees Celsius, by month, based on historical (1951-1980) measurements performed at the nearest Environment Canada climatic station
CLTPP_HIST_CLIMATE | JUL_MEAN_DAILY_MIN_TEMP | Jul Mean Daily Min Temp | Mean daily minimum air temperature in degrees Celsius, by month, based on historical (1951-1980) measurements performed at the nearest Environment Canada climatic station
CLTPP_HIST_CLIMATE | DEC_MEAN_DAILY_MIN_TEMP | Dec Mean Daily Min Temp | Mean daily minimum air temperature in degrees Celsius, by month, based on historical (1951-1980) measurements performed at the nearest Environment Canada climatic station
CLTPP_HIST_CLIMATE | AUG_TOTAL_PRECIP | Aug Total Precip | Total precipitation in mm of water, by month, based on based on historical (1951-1980) measurements performed at the nearest Environment Canada climatic station. Snow precipitation was converted to equivalent mm of water
CLTPP_HIST_CLIMATE | NOV_SUNSHINE | Nov Sunshine | Number of hours of bright sunshine, by month, based on historical (1960-1981) measurements performed at the nearest Environment Canada climatic station using the Campbell/Stokes sunshine recorder
CLTPP_HIST_CLIMATE | DEC_SUNSHINE | Dec Sunshine | Number of hours of bright sunshine, by month, based on historical (1960-1981) measurements performed at the nearest Environment Canada climatic station using the Campbell/Stokes sunshine recorder
CLTPP_HIST_CLIMATE | JAN_MEAN_WIND_SPEED | Jan Mean Wind Speed | Average wind speed in kilometers per hour, by month, based on historical (1960-1981) measurements performed at the nearest Environment Canada climatic station
CLTPP_HIST_CLIMATE | MAR_MEAN_WIND_SPEED | Mar Mean Wind Speed | Average wind speed in kilometers per hour, by month, based on historical (1960-1981) measurements performed at the nearest Environment Canada climatic station
CLTPP_HIST_CLIMATE | APR_MEAN_WIND_SPEED | Apr Mean Wind Speed | Average wind speed in kilometers per hour, by month, based on historical (1960-1981) measurements performed at the nearest Environment Canada climatic station
CLTPP_HIST_CLIMATE | MAY_MEAN_WIND_SPEED | May Mean Wind Speed | Average wind speed in kilometers per hour, by month, based on historical (1960-1981) measurements performed at the nearest Environment Canada climatic station
CLTPP_HIST_CLIMATE | JUN_MEAN_WIND_SPEED | Jun Mean Wind Speed | Average wind speed in kilometers per hour, by month, based on historical (1960-1981) measurements performed at the nearest Environment Canada climatic station
CLTPP_HIST_CLIMATE | AUG_MEAN_WIND_SPEED | Aug Mean Wind Speed | Average wind speed in kilometers per hour, by month, based on historical (1960-1981) measurements performed at the nearest Environment Canada climatic station
CLTPP_HIST_CLIMATE | AVG_MONTHLY_MEAN_DAILY_MIN | Avg Monthly Mean Daily Min | Annual average of the 12 monthly mean daily minimum temperatures, in degrees Celsius
CLTPP_HIST_CLIMATE | JUL_MEAN_DAILY_MAX_TEMP | Jul Mean Daily Max Temp | Mean daily maximum air temperature in degrees Celsius, by month, based on historical (1951-1980) measurements performed at the nearest Environment Canada climatic station
CLTPP_HIST_CLIMATE | AUG_MEAN_DAILY_MAX_TEMP | Aug Mean Daily Max Temp | Mean daily maximum air temperature in degrees Celsius, by month, based on historical (1951-1980) measurements performed at the nearest Environment Canada climatic station
CLTPP_HIST_CLIMATE | OCT_MEAN_DAILY_MAX_TEMP | Oct Mean Daily Max Temp | Mean daily maximum air temperature in degrees Celsius, by month, based on historical (1951-1980) measurements performed at the nearest Environment Canada climatic station
CLTPP_HIST_CLIMATE | NOV_MEAN_DAILY_MAX_TEMP | Nov Mean Daily Max Temp | Mean daily maximum air temperature in degrees Celsius, by month, based on historical (1951-1980) measurements performed at the nearest Environment Canada climatic station
CLTPP_HIST_CLIMATE | DEC_MEAN_DAILY_MAX_TEMP | Dec Mean Daily Max Temp | Mean daily maximum air temperature in degrees Celsius, by month, based on historical (1951-1980) measurements performed at the nearest Environment Canada climatic station
CLTPP_HIST_CLIMATE | JAN_MEAN_DAILY_MIN_TEMP | Jan Mean Daily Min Temp | Mean daily minimum air temperature in degrees Celsius, by month, based on historical (1951-1980) measurements performed at the nearest Environment Canada climatic station
CLTPP_HIST_CLIMATE | MAR_MEAN_DAILY_MIN_TEMP | Mar Mean Daily Min Temp | Mean daily minimum air temperature in degrees Celsius, by month, based on historical (1951-1980) measurements performed at the nearest Environment Canada climatic station
CLTPP_HIST_CLIMATE | APR_MEAN_DAILY_MIN_TEMP | Apr Mean Daily Min Temp | Mean daily minimum air temperature in degrees Celsius, by month, based on historical (1951-1980) measurements performed at the nearest Environment Canada climatic station
CLTPP_HIST_CLIMATE | MAY_MEAN_DAILY_MIN_TEMP | May Mean Daily Min Temp | Mean daily minimum air temperature in degrees Celsius, by month, based on historical (1951-1980) measurements performed at the nearest Environment Canada climatic station
CLTPP_HIST_CLIMATE | JUN_MEAN_DAILY_MIN_TEMP | Jun Mean Daily Min Temp | Mean daily minimum air temperature in degrees Celsius, by month, based on historical (1951-1980) measurements performed at the nearest Environment Canada climatic station
CLTPP_HIST_CLIMATE | AUG_MEAN_DAILY_MIN_TEMP | Aug Mean Daily Min Temp | Mean daily minimum air temperature in degrees Celsius, by month, based on historical (1951-1980) measurements performed at the nearest Environment Canada climatic station
CLTPP_HIST_CLIMATE | SEPT_MEAN_DAILY_MIN_TEMP | Sept Mean Daily Min Temp | Mean daily minimum air temperature in degrees Celsius, by month, based on historical (1951-1980) measurements performed at the nearest Environment Canada climatic station
CLTPP_HIST_CLIMATE | OCT_MEAN_DAILY_MIN_TEMP | Oct Mean Daily Min Temp | Mean daily minimum air temperature in degrees Celsius, by month, based on historical (1951-1980) measurements performed at the nearest Environment Canada climatic station
CLTPP_HIST_CLIMATE | NOV_MEAN_DAILY_MIN_TEMP | Nov Mean Daily Min Temp | Mean daily minimum air temperature in degrees Celsius, by month, based on historical (1951-1980) measurements performed at the nearest Environment Canada climatic station
CLTPP_HIST_CLIMATE | JAN_TOTAL_PRECIP | Jan Total Precip | Total precipitation in mm of water, by month, based on based on historical (1951-1980) measurements performed at the nearest Environment Canada climatic station. Snow precipitation was converted to equivalent mm of water
CLTPP_HIST_CLIMATE | FEB_TOTAL_PRECIP | Feb Total Precip | Total precipitation in mm of water, by month, based on based on historical (1951-1980) measurements performed at the nearest Environment Canada climatic station. Snow precipitation was converted to equivalent mm of water
CLTPP_HIST_CLIMATE | MAR_TOTAL_PRECIP | Mar Total Precip | Total precipitation in mm of water, by month, based on based on historical (1951-1980) measurements performed at the nearest Environment Canada climatic station. Snow precipitation was converted to equivalent mm of water
CLTPP_HIST_CLIMATE | APR_TOTAL_PRECIP | Apr Total Precip | Total precipitation in mm of water, by month, based on based on historical (1951-1980) measurements performed at the nearest Environment Canada climatic station. Snow precipitation was converted to equivalent mm of water
CLTPP_HIST_CLIMATE | MAR_MEAN_DAILY_TEMP | Mar Mean Daily Temp | Mean daily air temperature in degrees Celsius, by month, based on historical (1951-1980) measurements performed at the nearest Environment Canada climatic station
CLTPP_HIST_CLIMATE | APR_MEAN_DAILY_TEMP | Apr Mean Daily Temp | Mean daily air temperature in degrees Celsius, by month, based on historical (1951-1980) measurements performed at the nearest Environment Canada climatic station
CLTPP_MON_CLIMATE | JAN_SUNSHINE | Jan Sunshine | Total number of hours of bright sunshine, sum of monthly values
CLTPP_MON_CLIMATE | JAN_MEAN_WIND_SPEED | Jan Mean Wind Speed | Annual average of the 12 monthly mean wind speed values, in kilometres per hour
CLTPP_MON_CLIMATE | CSHRP_ID | Cshrp Id | Test site identification number
CLTPP_MON_CLIMATE | YEAR | Year | Year of record
CLTPP_MON_CLIMATE | JAN_MEAN_DAILY_TEMP | Jan Mean Daily Temp | Mean daily air temperature in degrees Celsius, by month from Environment Canada climatic station in vicinity of site
CLTPP_MON_CLIMATE | JAN_MEAN_DAILY_MAX_TEMP | Jan Mean Daily Max Temp | Max daily air temperature in degrees Celsius, by month from Environment Canada climatic station in vicinity of site
CLTPP_MON_CLIMATE | JAN_TOTAL_PRECIP | Jan Total Precip | Total precipitation in m of water, sum of monthly values
CLTPP_MON_CLIMATE | JUL_MEAN_DAILY_TEMP | Jul Mean Daily Temp | Mean daily air temperature in degrees Celsius, by month from Environment Canada climatic station in vicinity of site
CLTPP_MON_CLIMATE | JUL_MEAN_DAILY_MIN_TEMP | Jul Mean Daily Min Temp | Min daily air temperature in degrees Celsius, by month from Environment Canada climatic station in vicinity of site
CLTPP_MON_CLIMATE | JUL_TOTAL_PRECIP | Jul Total Precip | Total precipitation in m of water, sum of monthly values
CLTPP_MON_CLIMATE | JUL_MEAN_WIND_SPEED | Jul Mean Wind Speed | Annual average of the 12 monthly mean wind speed values, in kilometres per hour
CLTPP_MON_CLIMATE | AUG_MEAN_DAILY_TEMP | Aug Mean Daily Temp | Mean daily air temperature in degrees Celsius, by month from Environment Canada climatic station in vicinity of site
CLTPP_MON_CLIMATE | AUG_MEAN_DAILY_MAX_TEMP | Aug Mean Daily Max Temp | Max daily air temperature in degrees Celsius, by month from Environment Canada climatic station in vicinity of site
CLTPP_MON_CLIMATE | AUG_TOTAL_PRECIP | Aug Total Precip | Total precipitation in m of water, sum of monthly values
CLTPP_MON_CLIMATE | AUG_SUNSHINE | Aug Sunshine | Total number of hours of bright sunshine, sum of monthly values
CLTPP_MON_CLIMATE | AUG_MEAN_WIND_SPEED | Aug Mean Wind Speed | Annual average of the 12 monthly mean wind speed values, in kilometres per hour
CLTPP_MON_CLIMATE | SEP_MEAN_DAILY_TEMP | Sep Mean Daily Temp | Mean daily air temperature in degrees Celsius, by month from Environment Canada climatic station in vicinity of site
CLTPP_MON_CLIMATE | SEP_MEAN_DAILY_MIN_TEMP | Sep Mean Daily Min Temp | Min daily air temperature in degrees Celsius, by month from Environment Canada climatic station in vicinity of site
CLTPP_MON_CLIMATE | SEP_SUNSHINE | Sep Sunshine | Total number of hours of bright sunshine, sum of monthly values
CLTPP_MON_CLIMATE | SEP_MEAN_WIND_SPEED | Sep Mean Wind Speed | Annual average of the 12 monthly mean wind speed values, in kilometres per hour
CLTPP_MON_CLIMATE | OCT_MEAN_DAILY_TEMP | Oct Mean Daily Temp | Mean daily air temperature in degrees Celsius, by month from Environment Canada climatic station in vicinity of site
CLTPP_MON_CLIMATE | AVG_ANNUAL_WIND_SPEED | Avg Annual Wind Speed | Annual average of the 12 monthly mean wind speed values, in kilometres per hour
CLTPP_MON_CLIMATE | MAX_AIR_TEMP | Max Air Temp | Maximum recorded air temperature in the year, in degrees Celsius, at Environment Canada climatic station in vicinity of site
CLTPP_MON_CLIMATE | MIN_AIR_TEMP | Min Air Temp | Minimum recorded air temperature in the year, in degrees Celsius, at Environment Canada climatic station in vicinity of site
CLTPP_MON_CLIMATE | FEB_MEAN_DAILY_TEMP | Feb Mean Daily Temp | Mean daily air temperature in degrees Celsius, by month from Environment Canada climatic station in vicinity of site
CLTPP_MON_CLIMATE | FEB_MEAN_DAILY_MIN_TEMP | Feb Mean Daily Min Temp | Min daily air temperature in degrees Celsius, by month from Environment Canada climatic station in vicinity of site
CLTPP_MON_CLIMATE | FEB_SUNSHINE | Feb Sunshine | Total number of hours of bright sunshine, sum of monthly values
CLTPP_MON_CLIMATE | FEB_MEAN_WIND_SPEED | Feb Mean Wind Speed | Annual average of the 12 monthly mean wind speed values, in kilometres per hour
CLTPP_MON_CLIMATE | MAR_MEAN_DAILY_TEMP | Mar Mean Daily Temp | Mean daily air temperature in degrees Celsius, by month from Environment Canada climatic station in vicinity of site
CLTPP_MON_CLIMATE | MAR_MEAN_DAILY_MAX_TEMP | Mar Mean Daily Max Temp | Max daily air temperature in degrees Celsius, by month from Environment Canada climatic station in vicinity of site
CLTPP_MON_CLIMATE | MAR_TOTAL_PRECIP | Mar Total Precip | Total precipitation in m of water, sum of monthly values
CLTPP_MON_CLIMATE | OCT_MEAN_DAILY_MAX_TEMP | Oct Mean Daily Max Temp | Max daily air temperature in degrees Celsius, by month from Environment Canada climatic station in vicinity of site
CLTPP_MON_CLIMATE | OCT_TOTAL_PRECIP | Oct Total Precip | Total precipitation in m of water, sum of monthly values
CLTPP_MON_CLIMATE | OCT_MEAN_WIND_SPEED | Oct Mean Wind Speed | Annual average of the 12 monthly mean wind speed values, in kilometres per hour
CLTPP_MON_CLIMATE | NOV_TOTAL_PRECIP | Nov Total Precip | Total precipitation in m of water, sum of monthly values
CLTPP_MON_CLIMATE | NOV_MEAN_WIND_SPEED | Nov Mean Wind Speed | Annual average of the 12 monthly mean wind speed values, in kilometres per hour
CLTPP_MON_CLIMATE | DEC_TOTAL_PRECIP | Dec Total Precip | Total precipitation in m of water, sum of monthly values
CLTPP_MON_CLIMATE | AVG_MONTHLY_MEAN_DAILY_TEMP | Avg Monthly Mean Daily Temp | Daily mean average temperature in degrees Celsius
CLTPP_MON_CLIMATE | TOTAL_ANNUAL_PRECIP | Total Annual Precip | Total annual precipitation in mm of water, sum of monthly values
CLTPP_MON_CLIMATE | TOTAL_ANNUAL_SUN | Total Annual Sun | Total number of hours of bright sunshine, sum of monthly values
CLTPP_MON_CLIMATE | AIR_FREEZING_INDEX | Air Freezing Index | Maximum range of cumulative degree-days for the freezing season ending in designated year; where degree-days for any one day equal the difference between the average daily temperature and 0° C.
CLTPP_MON_CLIMATE | AIR_FREEZE_THAW_CYCLES | Air Freeze Thaw Cycles | Number of times during the year the air temperature drops below freezing and rises above freezing regardless of duration; estimated from air temperature records
CLTPP_MON_CLIMATE | HIGHEST_MONTHLY_MEAN_SOLAR_RAD | Highest Monthly Mean Solar Rad | Mean daily Global Solar Radiation (total incoming direct and diffuse short-wave solar radiation received from the whole dome of the sky on a horizontal surface, RF-1, in MJ/m2 for the month experiencing the greatest solar radiation
CLTPP_MON_CLIMATE | MAR_MEAN_WIND_SPEED | Mar Mean Wind Speed | Annual average of the 12 monthly mean wind speed values, in kilometres per hour
CLTPP_MON_CLIMATE | LOWEST_MONTHLY_MEAN_SOLAR_RAD | Lowest Monthly Mean Solar Rad | Mean daily Global Solar Radiation (total incoming direct and diffuse short-wave solar radiation received from the whole dome of the sky on a horizontal surface, RF-1, in MJ/m2 for the month experiencing the lowest solar radiation
CLTPP_MON_CLIMATE | DEICING_CHEMICAL | Deicing Chemical | Name or description of de-icing chemicals used on the test site
CLTPP_MON_CLIMATE | UNITS_OF_MEASURE | Units Of Measure | Units of measurement for the chemical de-icing application rate, if the units ARE NOT kg per lane kilometre
CLTPP_MON_CLIMATE | LOAD_BAN_PERIOD1_FROM | Load Ban Period1 From | Beginning of time period #1 when load restrictions are in effect on the highway in the vicinity of the test sections
CLTPP_MON_CLIMATE | LOAD_BAN_PERIOD2_FROM | Load Ban Period2 From | Beginning of time period #2 when load restrictions are in effect on the highway in the vicinity of the test sections
CLTPP_MON_CLIMATE | LOAD_BAN_PERIOD2_TO | Load Ban Period2 To | End of time period #2 when load restrictions are in effect on the highway in the vicinity of the test sections
CLTPP_MON_CLIMATE | CLTPP_MON_CLM_ID | Cltpp_Mon_Clm_Id | Record Identification Number
CLTPP_MON_CLIMATE | OCT_MEAN_DAILY_MIN_TEMP | Oct Mean Daily Min Temp | Min daily air temperature in degrees Celsius, by month from Environment Canada climatic station in vicinity of site
CLTPP_MON_CLIMATE | AVG_DEICING_APP_RATE | Avg Deicing App Rate | Average kilograms of de-icing salt or other de-icing chemicals spread per lane kilometre each year.
CLTPP_MON_CLIMATE | LOAD_BAN_PERIOD1_TO | Load Ban Period1 To | End of time period #1 when load restrictions are in effect on the highway in the vicinity of the test sections
CLTPP_MON_CLIMATE | REMARKS | Remarks | Comments
CLTPP_MON_CLIMATE | JUL_MEAN_DAILY_MAX_TEMP | Jul Mean Daily Max Temp | Max daily air temperature in degrees Celsius, by month from Environment Canada climatic station in vicinity of site
CLTPP_MON_CLIMATE | JUL_SUNSHINE | Jul Sunshine | Total number of hours of bright sunshine, sum of monthly values
CLTPP_MON_CLIMATE | AUG_MEAN_DAILY_MIN_TEMP | Aug Mean Daily Min Temp | Min daily air temperature in degrees Celsius, by month from Environment Canada climatic station in vicinity of site
CLTPP_MON_CLIMATE | SEP_MEAN_DAILY_MAX_TEMP | Sep Mean Daily Max Temp | Max daily air temperature in degrees Celsius, by month from Environment Canada climatic station in vicinity of site
CLTPP_MON_CLIMATE | SEP_TOTAL_PRECIP | Sep Total Precip | Total precipitation in m of water, sum of monthly values
CLTPP_MON_CLIMATE | DEC_MEAN_WIND_SPEED | Dec Mean Wind Speed | Annual average of the 12 monthly mean wind speed values, in kilometres per hour
CLTPP_MON_CLIMATE | DAYS_WITH_PRECIP | Days With Precip | Total annual number of days that measurable precipitation was recorded at Environment Canada climatic station in vicinity of site, includes days with snow fall
CLTPP_MON_CLIMATE | APR_MEAN_DAILY_TEMP | Apr Mean Daily Temp | Mean daily air temperature in degrees Celsius, by month from Environment Canada climatic station in vicinity of site
CLTPP_MON_CLIMATE | APR_MEAN_DAILY_MAX_TEMP | Apr Mean Daily Max Temp | Max daily air temperature in degrees Celsius, by month from Environment Canada climatic station in vicinity of site
CLTPP_MON_CLIMATE | APR_MEAN_DAILY_MIN_TEMP | Apr Mean Daily Min Temp | Min daily air temperature in degrees Celsius, by month from Environment Canada climatic station in vicinity of site
CLTPP_MON_CLIMATE | APR_MEAN_WIND_SPEED | Apr Mean Wind Speed | Annual average of the 12 monthly mean wind speed values, in kilometres per hour
CLTPP_MON_CLIMATE | MAY_MEAN_DAILY_TEMP | May Mean Daily Temp | Mean daily air temperature in degrees Celsius, by month from Environment Canada climatic station in vicinity of site
CLTPP_MON_CLIMATE | MAY_MEAN_DAILY_MAX_TEMP | May Mean Daily Max Temp | Max daily air temperature in degrees Celsius, by month from Environment Canada climatic station in vicinity of site
CLTPP_MON_CLIMATE | MAY_TOTAL_PRECIP | May Total Precip | Total precipitation in m of water, sum of monthly values
CLTPP_MON_CLIMATE | MAY_SUNSHINE | May Sunshine | Total number of hours of bright sunshine, sum of monthly values
CLTPP_MON_CLIMATE | MAY_MEAN_WIND_SPEED | May Mean Wind Speed | Annual average of the 12 monthly mean wind speed values, in kilometres per hour
CLTPP_MON_CLIMATE | JUNE_MEAN_DAILY_MAX_TEMP | June Mean Daily Max Temp | Max daily air temperature in degrees Celsius, by month from Environment Canada climatic station in vicinity of site
CLTPP_MON_CLIMATE | JUNE_MEAN_DAILY_MIN_TEMP | June Mean Daily Min Temp | Min daily air temperature in degrees Celsius, by month from Environment Canada climatic station in vicinity of site
CLTPP_MON_CLIMATE | JUNE_SUNSHINE | June Sunshine | Total number of hours of bright sunshine, sum of monthly values
CLTPP_MON_CLIMATE | JUNE_MEAN_WIND_SPEED | June Mean Wind Speed | Annual average of the 12 monthly mean wind speed values, in kilometres per hour
CLTPP_MON_CLIMATE | SECTION | Section | Test section number at each C-SHRP test site (each site has from two to four 150m test sections)
CLTPP_MON_CLIMATE | OCT_SUNSHINE | Oct Sunshine | Total number of hours of bright sunshine, sum of monthly values
CLTPP_MON_CLIMATE | NOV_MEAN_DAILY_TEMP | Nov Mean Daily Temp | Mean daily air temperature in degrees Celsius, by month from Environment Canada climatic station in vicinity of site
CLTPP_MON_CLIMATE | NOV_MEAN_DAILY_MAX_TEMP | Nov Mean Daily Max Temp | Max daily air temperature in degrees Celsius, by month from Environment Canada climatic station in vicinity of site
CLTPP_MON_CLIMATE | NOV_MEAN_DAILY_MIN_TEMP | Nov Mean Daily Min Temp | Min daily air temperature in degrees Celsius, by month from Environment Canada climatic station in vicinity of site
CLTPP_MON_CLIMATE | NOV_SUNSHINE | Nov Sunshine | Total number of hours of bright sunshine, sum of monthly values
CLTPP_MON_CLIMATE | DEC_MEAN_DAILY_TEMP | Dec Mean Daily Temp | Mean daily air temperature in degrees Celsius, by month from Environment Canada climatic station in vicinity of site
CLTPP_MON_CLIMATE | DEC_MEAN_DAILY_MAX_TEMP | Dec Mean Daily Max Temp | Max daily air temperature in degrees Celsius, by month from Environment Canada climatic station in vicinity of site
CLTPP_MON_CLIMATE | DEC_MEAN_DAILY_MIN_TEMP | Dec Mean Daily Min Temp | Min daily air temperature in degrees Celsius, by month from Environment Canada climatic station in vicinity of site
CLTPP_MON_CLIMATE | DEC_SUNSHINE | Dec Sunshine | Total number of hours of bright sunshine, sum of monthly values
CLTPP_MON_CLIMATE | AVG_MONTHLY_MEAN_DAILY_MAX | Avg Monthly Mean Daily Max | Annual average of the 12 monthly maximum daily temperature in degrees Celsius
CLTPP_MON_CLIMATE | AVG_MONTHLY_MEAN_DAILY_MIN | Avg Monthly Mean Daily Min | Annual average of the 12 monthly minimum daily temperature in degrees Celsius
CLTPP_MON_CLIMATE | AVG_TEMP_GRADIENT | Avg Temp Gradient | Annual average temperature range between the mean daily maximum and the mean daily minimum temperatures, in degrees Celsius
CLTPP_MON_CLIMATE | JAN_MEAN_DAILY_MIN_TEMP | Jan Mean Daily Min Temp | Min daily air temperature in degrees Celsius, by month from Environment Canada climatic station in vicinity of site
CLTPP_MON_CLIMATE | FEB_MEAN_DAILY_MAX_TEMP | Feb Mean Daily Max Temp | Max daily air temperature in degrees Celsius, by month from Environment Canada climatic station in vicinity of site
CLTPP_MON_CLIMATE | FEB_TOTAL_PRECIP | Feb Total Precip | Total precipitation in m of water, sum of monthly values
CLTPP_MON_CLIMATE | MAR_MEAN_DAILY_MIN_TEMP | Mar Mean Daily Min Temp | Min daily air temperature in degrees Celsius, by month from Environment Canada climatic station in vicinity of site
CLTPP_MON_CLIMATE | MAR_SUNSHINE | Mar Sunshine | Total number of hours of bright sunshine, sum of monthly values
CLTPP_MON_CLIMATE | APR_TOTAL_PRECIP | Apr Total Precip | Total precipitation in m of water, sum of monthly values
CLTPP_MON_CLIMATE | APR_SUNSHINE | Apr Sunshine | Total number of hours of bright sunshine, sum of monthly values
CLTPP_MON_CLIMATE | MAY_MEAN_DAILY_MIN_TEMP | May Mean Daily Min Temp | Min daily air temperature in degrees Celsius, by month from Environment Canada climatic station in vicinity of site
CLTPP_MON_CLIMATE | JUNE_MEAN_DAILY_TEMP | June Mean Daily Temp | Mean daily air temperature in degrees Celsius, by month from Environment Canada climatic station in vicinity of site
CLTPP_MON_CLIMATE | JUNE_TOTAL_PRECIP | June Total Precip | Total precipitation in m of water, sum of monthly values
CLTPP_MON_IRI | IRI_19_YRS_AFTER_REHAB | Iri 19 Yrs After Rehab | International Roughness Index (IRI), in mm/m, at number of years from date of rehabilitation to profile measurement; calculated from the longitudinal profile measurements using World Bank formulas and coefficients
CLTPP_MON_IRI | IRI_20_YRS_AFTER_REHAB | Iri 20 Yrs After Rehab | International Roughness Index (IRI), in mm/m, at number of years from date of rehabilitation to profile measurement; calculated from the longitudinal profile measurements using World Bank formulas and coefficients
CLTPP_MON_IRI | CSHRP_ID | Cshrp Id | C-SHRP test site identification number
CLTPP_MON_IRI | SECTION | Section | Test section number at each C-SHRP test site (each site has from two to four 150m test sections)
CLTPP_MON_IRI | WHEEL_PATH | Wheel Path | Wheelpath (OWP, IWP) of longitudinal profile measurement
CLTPP_MON_IRI | IRI_PRIOR_TO_REHAB | Iri Prior To Rehab | International Roughness Index (IRI), in mm/m, prior to overlay; calculated from the longitudinal profile measurements using World Bank formulas and coefficients
CLTPP_MON_IRI | IRI_IMMED_AFTER_REHAB | Iri Immed After Rehab | International Roughness Index (IRI), in mm/m, immediately after overlay; calculated from the longitudinal profile measurements using World Bank formulas and coefficients
CLTPP_MON_IRI | IRI_1_YRS_AFTER_REHAB | Iri 1 Yrs After Rehab | International Roughness Index (IRI), in mm/m, at number of years from date of rehabilitation to profile measurement; calculated from the longitudinal profile measurements using World Bank formulas and coefficients
CLTPP_MON_IRI | IRI_2_YRS_AFTER_REHAB | Iri 2 Yrs After Rehab | International Roughness Index (IRI), in mm/m, at number of years from date of rehabilitation to profile measurement; calculated from the longitudinal profile measurements using World Bank formulas and coefficients
CLTPP_MON_IRI | IRI_4_YRS_AFTER_REHAB | Iri 4 Yrs After Rehab | International Roughness Index (IRI), in mm/m, at number of years from date of rehabilitation to profile measurement; calculated from the longitudinal profile measurements using World Bank formulas and coefficients
CLTPP_MON_IRI | IRI_7_YRS_AFTER_REHAB | Iri 7 Yrs After Rehab | International Roughness Index (IRI), in mm/m, at number of years from date of rehabilitation to profile measurement; calculated from the longitudinal profile measurements using World Bank formulas and coefficients
CLTPP_MON_IRI | IRI_18_YRS_AFTER_REHAB | Iri 18 Yrs After Rehab | International Roughness Index (IRI), in mm/m, at number of years from date of rehabilitation to profile measurement; calculated from the longitudinal profile measurements using World Bank formulas and coefficients
CLTPP_MON_IRI | DATE_OF_REHAB | Date Of Rehab | Date overlay was placed
CLTPP_MON_IRI | IRI_3_YRS_AFTER_REHAB | Iri 3 Yrs After Rehab | International Roughness Index (IRI), in mm/m, at number of years from date of rehabilitation to profile measurement; calculated from the longitudinal profile measurements using World Bank formulas and coefficients
CLTPP_MON_IRI | IRI_8_YRS_AFTER_REHAB | Iri 8 Yrs After Rehab | International Roughness Index (IRI), in mm/m, at number of years from date of rehabilitation to profile measurement; calculated from the longitudinal profile measurements using World Bank formulas and coefficients
CLTPP_MON_IRI | IRI_10_YRS_AFTER_REHAB | Iri 10 Yrs After Rehab | International Roughness Index (IRI), in mm/m, at number of years from date of rehabilitation to profile measurement; calculated from the longitudinal profile measurements using World Bank formulas and coefficients
CLTPP_MON_IRI | IRI_11_YRS_AFTER_REHAB | Iri 11 Yrs After Rehab | International Roughness Index (IRI), in mm/m, at number of years from date of rehabilitation to profile measurement; calculated from the longitudinal profile measurements using World Bank formulas and coefficients
CLTPP_MON_IRI | IRI_12_YRS_AFTER_REHAB | Iri 12 Yrs After Rehab | International Roughness Index (IRI), in mm/m, at number of years from date of rehabilitation to profile measurement; calculated from the longitudinal profile measurements using World Bank formulas and coefficients
CLTPP_MON_IRI | CLTPP_MON_IRI_ID | Cltpp_Mon_Iri_Id | Record Identification Number
CLTPP_MON_IRI | IRI_13_YRS_AFTER_REHAB | Iri 13 Yrs After Rehab | International Roughness Index (IRI), in mm/m, at number of years from date of rehabilitation to profile measurement; calculated from the longitudinal profile measurements using World Bank formulas and coefficients
CLTPP_MON_IRI | IRI_14_YRS_AFTER_REHAB | Iri 14 Yrs After Rehab | International Roughness Index (IRI), in mm/m, at number of years from date of rehabilitation to profile measurement; calculated from the longitudinal profile measurements using World Bank formulas and coefficients
CLTPP_MON_IRI | IRI_16_YRS_AFTER_REHAB | Iri 16 Yrs After Rehab | International Roughness Index (IRI), in mm/m, at number of years from date of rehabilitation to profile measurement; calculated from the longitudinal profile measurements using World Bank formulas and coefficients
CLTPP_MON_IRI | IRI_17_YRS_AFTER_REHAB | Iri 17 Yrs After Rehab | International Roughness Index (IRI), in mm/m, at number of years from date of rehabilitation to profile measurement; calculated from the longitudinal profile measurements using World Bank formulas and coefficients
CLTPP_MON_IRI | REMARKS | Remarks | Comments
CLTPP_MON_IRI | IRI_9_YRS_AFTER_REHAB | Iri 9 Yrs After Rehab | International Roughness Index (IRI), in mm/m, at number of years from date of rehabilitation to profile measurement; calculated from the longitudinal profile measurements using World Bank formulas and coefficients
CLTPP_MON_IRI | IRI_15_YRS_AFTER_REHAB | Iri 15 Yrs After Rehab | International Roughness Index (IRI), in mm/m, at number of years from date of rehabilitation to profile measurement; calculated from the longitudinal profile measurements using World Bank formulas and coefficients
CLTPP_MON_IRI | IRI_5_YRS_AFTER_REHAB | Iri 5 Yrs After Rehab | International Roughness Index (IRI), in mm/m, at number of years from date of rehabilitation to profile measurement; calculated from the longitudinal profile measurements using World Bank formulas and coefficients
CLTPP_MON_IRI | IRI_6_YRS_AFTER_REHAB | Iri 6 Yrs After Rehab | International Roughness Index (IRI), in mm/m, at number of years from date of rehabilitation to profile measurement; calculated from the longitudinal profile measurements using World Bank formulas and coefficients