## South Parking AC+PCC
[6 empty] | Apron 1: AC+PCC | [10 empty] | Apron 1: AC+PCC |  | Hogg Statistics |  |  | Subgrade Stiffness (psi) | [5 empty] | Apron 1: AC+PCC |  | Bound Surface Statistics |  |  | AC+PCC Stiffness (psi)
[17 empty] | From Sta. | To Sta. | Med-ian | Aver-age | Std. Dev. | Section Average (Hogg subgrade model) | [5 empty] | From Sta. | To Sta. | Median | Average | Std. Dev. | Section Average (bound layers)
[17 empty] | 137 | 887 | 19138.3197 | 19648.0938 | 7596.2819 | 19648.0938 |  |  | 2 | = Hogg Case # |  | 137 | 887 | 1132715.6973 | 1168073.1112 | 462281.2112 | 1168073.1112
[17 empty] | 6 | 0 | 8 | 12 | 18 | 24 | 36 | 48 | = Plate Radius & Sensor Positions (in.) |  |  |  |  | 11.7 | = Approx. Bound Layer Thickness |  |  |  | 3 | = Factor for Hard Layer Stiffness
[17 empty] | = 5.91 or 6.00 | =0 (cen-ter defl.) |  | = 11.8 or 12.0 |  | = 23.6 or 24.0 | = 35.4 or 36.0 | [6 empty] | = not used
Subsection | Lane | Test Date | Test Time | FWD Type | Station | Point Description | Drop Sequence # | Load (lbf) | D0 (mils) | D8 (mils) | D12 (mils) | D18 (mils) | D24 (mils) | D36 (mils) | D48 (mils) | Hogg: 12" Mr | Hogg: 18" Mr | Hogg: 24" Mr | Hogg: 36" Mr | Hogg: 48" Mr | D0 / 2 | abs.diff. (12") | abs.diff. (18") | abs.diff. (24") | abs.diff. (36") | abs.diff. (48") | Hogg Mr (psi) |  | Surface Thickness (inches) | Eo (psi) | Thickness Ratio | 36" AREA | 36" Area Factor | Composite Stiffness (psi) | Offset sensor number used for Mr calculation | Sensor offset nearest half center deflection | Deflection reading nearest half of center | Characteristic length of deflection basin (in) | Assumed hard layer stiffness (psi) | Effective subgrade depth under load CL (ft.)
1 | 40 | 2004-03-26 | 9:06 | JILS HWD | 149 | C-1 | 1 | 16120 | 11.69 | 11.47 | 10.82 | 9.6 | 8.55 | 6.64 | 5.06 | 13651.3666 | 15602.9387 | 15586.6191 | 15491.1356 | 15645.2682 | 5.845 | 4.975 | 3.755 | 2.705 | 0.795 | 0.785 | 15645.2682 |  | 11.7 | 109733.8494 | 0.975 | 29.2917 | 10.5026 | 1221123.63 | 7 | 48 | 5.06 | 24.0654 | 46935.8047 | 20.0545
1 | 40 | 2004-03-26 | 9:06 | JILS HWD | 149 | C-1 | 2 | 18120 | 12.91 | 12.68 | 11.96 | 10.58 | 9.46 | 7.32 | 5.57 | 13806.504 | 15976.5147 | 15807.2509 | 15801.1349 | 15971.7001 | 6.455 | 5.505 | 4.125 | 3.005 | 0.865 | 0.885 | 15801.1349 |  | 11.7 | 111691.9927 | 0.975 | 29.3122 | 10.5602 | 1249741.7856 | 6 | 36 | 7.32 | 24.2636 | 47403.4047 | 20.2197
1 | 40 | 2004-03-26 | 9:06 | JILS HWD | 149 | C-1 | 3 | 19700 | 13.96 | 13.7 | 12.92 | 11.44 | 10.25 | 7.97 | 6.04 | 13978.3927 | 16065.1574 | 15830.761 | 15755.5764 | 16017.0361 | 6.98 | 5.94 | 4.46 | 3.27 | 0.99 | 0.94 | 16017.0361 |  | 11.7 | 112297.7089 | 0.975 | 29.3424 | 10.6462 | 1266776.0518 | 7 | 48 | 6.04 | 24.0556 | 48051.1084 | 20.0463
1 | 40 | 2004-03-26 | 9:06 | JILS HWD | 149 | C-1 | 4 | 19940 | 13.89 | 13.62 | 12.87 | 11.37 | 10.15 | 7.91 | 6.01 | 14104.7759 | 16394.982 | 16254.4933 | 16077.0043 | 16293.1601 | 6.945 | 5.925 | 4.425 | 3.205 | 0.965 | 0.935 | 16293.1601 |  | 11.7 | 114238.6327 | 0.975 | 29.3045 | 10.5386 | 1275626.7181 | 7 | 48 | 6.01 | 24.0567 | 48879.4803 | 20.0472
1 | 40 | 2004-03-26 | 9:06 | JILS HWD | 350 | C-0 | 1 | 15970.1353 | 12.41 | 11.06 | 9.98 | 8.28 | 6.98 | 4.85 | 3.41 | 16441.2775 | 16227.7387 | 15493.8124 | 14862.5743 | 14088.0015 | 6.205 | 3.775 | 2.075 | 0.775 | 1.355 | 2.795 | 15493.8124 |  | 8 | 102406.3538 | 0.66667 | 24.7446 | 4.1603 | 1014419.0531 | 5 | 24 | 6.98 | 16.0124 | 46481.4371 | 13.3436
1 | 40 | 2004-03-26 | 9:06 | JILS HWD | 350 | C-0 | 2 | 19600.1661 | 14.97 | 13.33 | 12.03 | 9.94 | 8.39 | 5.85 | 4.11 | 16763.4214 | 16648.1967 | 15837.3219 | 15122.5435 | 14340.6917 | 7.485 | 4.545 | 2.455 | 0.905 | 1.635 | 3.375 | 15837.3219 |  | 8 | 104190.4802 | 0.66667 | 24.7134 | 4.1397 | 1026506.9835 | 5 | 24 | 8.39 | 15.9414 | 47511.9656 | 13.2845
1 | 40 | 2004-03-26 | 9:06 | JILS HWD | 350 | C-0 | 3 | 21620.1832 | 16.37 | 14.58 | 13.11 | 10.86 | 9.19 | 6.37 | 4.5 | 17079.7049 | 16818.8825 | 15940.5557 | 15307.8393 | 14454.843 | 8.185 | 4.925 | 2.675 | 1.005 | 1.815 | 3.685 | 15940.5557 |  | 8 | 105099.5312 | 0.66667 | 24.6817 | 4.119 | 1029772.7335 | 5 | 24 | 9.19 | 15.9747 | 47821.6672 | 13.3123
1 | 40 | 2004-03-26 | 9:06 | JILS HWD | 350 | C-0 | 4 | 21870.1854 | 16.38 | 14.57 | 13.13 | 10.82 | 9.15 | 6.38 | 4.51 | 17220.9283 | 17128.1615 | 16220.0492 | 15463.2268 | 14598.8096 | 8.19 | 4.94 | 2.63 | 0.96 | 1.81 | 3.68 | 16220.0492 |  | 8 | 106249.9304 | 0.66667 | 24.6593 | 4.1045 | 1037006.6123 | 5 | 24 | 9.15 | 15.8761 | 48660.1476 | 13.2301
1 | 40 | 2004-03-26 | 9:06 | JILS HWD | 450 | C-0 | 1 | 16170.137 | 9.91 | 9.32 | 8.92 | 7.98 | 7.15 | 5.44 | 3.86 | 19106.601 | 19497.673 | 18926.6422 | 19081.1367 | 20017.0913 | 4.955 | 3.965 | 3.025 | 2.195 | 0.485 | 1.095 | 19081.1367 |  | 11.7 | 129846.466 | 0.975 | 28.7528 | 9.1464 | 1257898.9733 | 6 | 36 | 5.44 | 23.309 | 57243.4101 | 19.4241
1 | 40 | 2004-03-26 | 9:06 | JILS HWD | 450 | C-0 | 2 | 19650.1665 | 12.24 | 11.54 | 11.03 | 9.84 | 8.82 | 6.75 | 4.77 | 18685.5013 | 19267.3831 | 18665.1692 | 18674.4179 | 19687.0377 | 6.12 | 4.91 | 3.72 | 2.7 | 0.63 | 1.35 | 18674.4179 |  | 11.7 | 127754.1173 | 0.975 | 28.7696 | 9.1845 | 1242803.7713 | 6 | 36 | 6.75 | 23.4399 | 56023.2536 | 19.5333
1 | 40 | 2004-03-26 | 9:06 | JILS HWD | 450 | C-0 | 3 | 21620.1832 | 13.45 | 12.74 | 12.08 | 10.85 | 9.69 | 7.38 | 5.19 | 19034.5347 | 19116.2769 | 18695.7569 | 18807.0599 | 19856.1433 | 6.725 | 5.355 | 4.125 | 2.965 | 0.655 | 1.535 | 18807.0599 |  | 11.7 | 127916.6785 | 0.975 | 28.7152 | 9.0622 | 1227771.177 | 6 | 36 | 7.38 | 23.2965 | 56421.1797 | 19.4137
1 | 40 | 2004-03-26 | 9:06 | JILS HWD | 450 | C-0 | 4 | 21650.1835 | 13.61 | 12.77 | 12.2 | 10.93 | 9.78 | 7.45 | 5.26 | 19022.0482 | 19143.9079 | 18590.0775 | 18662.7347 | 19627.3074 | 6.805 | 5.395 | 4.125 | 2.975 | 0.645 | 1.545 | 18662.7347 |  | 11.7 | 126588.2932 | 0.975 | 28.6642 | 8.9497 | 1199898.5647 | 6 | 36 | 7.45 | 23.2292 | 55988.2042 | 19.3577
1 | 40 | 2004-03-26 | 9:06 | JILS HWD | 551 | C-0 | 1 | 16190.1372 | 7.19 | 6.19 | 5.57 | 4.77 | 4.15 | 3.3 | 2.64 | 31883.2693 | 28674.3633 | 26190.9428 | 22523.1898 | 28817.6328 | 3.595 | 1.975 | 1.175 | 0.555 | 0.295 | 0.955 | 22523.1898 |  | 10 | 179189.1573 | 0.83333 | 24.9764 | 4.3181 | 1144772.3948 | 6 | 36 | 3.3 | 19.1261 | 67569.5694 | 15.9384
1 | 40 | 2004-03-26 | 9:06 | JILS HWD | 551 | C-0 | 2 | 19970.1692 | 9.12 | 7.9 | 7.13 | 6.08 | 5.31 | 4.19 | 3.33 | 30272.6339 | 27651.1426 | 25168.6361 | 21879.5372 | 28132.1032 | 4.56 | 2.57 | 1.52 | 0.75 | 0.37 | 1.23 | 21879.5372 |  | 10 | 174251.6886 | 0.83333 | 25.125 | 4.4243 | 1141762.1163 | 6 | 36 | 4.19 | 19.1455 | 65638.6115 | 15.9546
1 | 40 | 2004-03-26 | 9:06 | JILS HWD | 551 | C-0 | 3 | 21890.1855 | 10.07 | 8.71 | 7.9 | 6.78 | 5.88 | 4.66 | 3.65 | 29776.1547 | 26981.0186 | 24887.267 | 21555.4789 | 28068.8939 | 5.035 | 2.865 | 1.745 | 0.845 | 0.375 | 1.385 | 21555.4789 |  | 10 | 172985.6428 | 0.83333 | 25.1976 | 4.4777 | 1147701.7025 | 6 | 36 | 4.66 | 19.2866 | 64666.4368 | 16.0722
1 | 40 | 2004-03-26 | 9:06 | JILS HWD | 551 | C-0 | 4 | 21940.1859 | 10.07 | 8.73 | 7.92 | 6.78 | 5.89 | 4.65 | 3.7 | 29641.2044 | 27042.6456 | 24885.7444 | 21653.8904 | 27870.265 | 5.035 | 2.885 | 1.745 | 0.855 | 0.385 | 1.335 | 21653.8904 |  | 10 | 173380.7676 | 0.83333 | 25.2274 | 4.4998 | 1156254.4512 | 6 | 36 | 4.65 | 19.2445 | 64961.6712 | 16.0371
1 | 40 | 2004-03-26 | 9:06 | JILS HWD | 655 | C-0 | 1 | 20310.1721 | 9.1 | 7.34 | 6.71 | 5.92 | 5.28 | 4.08 | 3.11 | 35564.5423 | 29373.674 | 25775.5418 | 22875.9834 | 21174.6316 | 4.55 | 2.16 | 1.37 | 0.73 | 0.47 | 1.44 | 22875.9834 |  | 10 | 177607.9084 | 0.83333 | 24.5011 | 4.0039 | 1048639.055 | 6 | 36 | 4.08 | 18.6822 | 68627.9502 | 15.5685
1 | 40 | 2004-03-26 | 9:06 | JILS HWD | 655 | C-0 | 2 | 22290.1889 | 10.04 | 8.16 | 7.41 | 6.58 | 5.79 | 4.5 | 3.47 | 35304.0519 | 28861.7494 | 25853.3557 | 22763.1379 | 20893.9619 | 5.02 | 2.39 | 1.56 | 0.77 | 0.52 | 1.55 | 22763.1379 |  | 10 | 176672.9759 | 0.83333 | 24.4661 | 3.9823 | 1037209.6264 | 6 | 36 | 4.5 | 18.6762 | 68289.4136 | 15.5635
1 | 40 | 2004-03-26 | 9:06 | JILS HWD | 655 | C-0 | 3 | 25970.2201 | 11.77 | 9.62 | 8.74 | 7.73 | 7.08 | 5.28 | 4.1 | 34607.5939 | 28583.3813 | 24227.7971 | 22602.6878 | 20647.5537 | 5.885 | 2.855 | 1.845 | 1.195 | 0.605 | 1.785 | 22602.6878 |  | 10 | 175585.7454 | 0.83333 | 24.8207 | 4.2111 | 1092787.0028 | 6 | 36 | 5.28 | 18.6924 | 67808.0635 | 15.577
1 | 40 | 2004-03-26 | 9:06 | JILS HWD | 655 | C-0 | 4 | 26240.2224 | 11.86 | 9.63 | 8.82 | 7.84 | 6.91 | 5.35 | 4.11 | 34584.2099 | 28347.4789 | 25406.9509 | 22534.3927 | 20781.8555 | 5.93 | 2.89 | 1.91 | 0.98 | 0.58 | 1.82 | 22534.3927 |  | 10 | 176064.9511 | 0.83333 | 24.6223 | 4.0806 | 1060328.9578 | 6 | 36 | 5.35 | 18.7961 | 67603.1781 | 15.6634
1 | 110 | 2004-03-26 | 9:06 | JILS HWD | 137 | C-2 | 1 | 15820.1341 | 20.76 | 17.02 | 14.65 | 11.75 | 9.48 | 6.35 | 4.37 | 13323.5062 | 12336.52 | 11734.232 | 10542.3925 | 9687.1089 | 10.38 | 4.27 | 1.37 | 0.9 | 4.03 | 6.01 | 11734.232 |  | 8 | 60641.9138 | 0.66667 | 21.7832 | 2.739 | 375978.6352 | 5 | 24 | 9.48 | 12.6855 | 35202.6959 | 10.5712
1 | 110 | 2004-03-26 | 9:06 | JILS HWD | 137 | C-2 | 2 | 16090.1364 | 20.39 | 16.93 | 14.59 | 11.71 | 9.42 | 6.37 | 4.36 | 13412.0581 | 12523.5066 | 11999.4065 | 10763.561 | 9949.0721 | 10.195 | 4.395 | 1.515 | 0.775 | 3.825 | 5.835 | 11999.4065 |  | 8 | 62796.0877 | 0.66667 | 22.0049 | 2.8171 | 402086.9348 | 5 | 24 | 9.42 | 12.836 | 35998.2194 | 10.6966
1 | 110 | 2004-03-26 | 9:06 | JILS HWD | 137 | C-2 | 3 | 15990.1355 | 20.27 | 16.8 | 14.51 | 11.66 | 9.39 | 6.34 | 4.35 | 13396.3858 | 12491.4018 | 11960.1532 | 10751.4076 | 9926.9053 | 10.135 | 4.375 | 1.525 | 0.745 | 3.795 | 5.785 | 11960.1532 |  | 8 | 62775.2548 | 0.66667 | 22.0257 | 2.8246 | 403176.1343 | 5 | 24 | 9.39 | 12.8715 | 35880.4596 | 10.7263
1 | 110 | 2004-03-26 | 9:06 | JILS HWD | 137 | C-2 | 4 | 15990.1355 | 20.43 | 16.82 | 14.54 | 11.68 | 9.42 | 6.36 | 4.35 | 13451.0137 | 12498.6222 | 11926.7824 | 10701.1528 | 9889.9725 | 10.215 | 4.325 | 1.465 | 0.795 | 3.855 | 5.865 | 11926.7824 |  | 8 | 62283.6228 | 0.66667 | 21.9413 | 2.7943 | 395116.5328 | 5 | 24 | 9.42 | 12.8104 | 35780.3473 | 10.6753
1 | 110 | 2004-03-26 | 9:06 | JILS HWD | 379 | C-0 | 1 | 19700.167 | 12 | 11.31 | 10.62 | 9.54 | 8.57 | 6.71 | 4.99 | 20856.0907 | 20277.8805 | 19402.8336 | 18790.0763 | 19150.4012 | 6 | 4.62 | 3.54 | 2.57 | 0.71 | 1.01 | 18790.0763 |  | 11.7 | 130640.7752 | 0.975 | 28.545 | 8.6953 | 1203001.5803 | 6 | 36 | 6.71 | 23.8438 | 56370.2289 | 19.8698
1 | 110 | 2004-03-26 | 9:06 | JILS HWD | 379 | C-0 | 2 | 22210.1882 | 13.33 | 12.69 | 11.86 | 10.7 | 9.47 | 7.46 | 5.54 | 20657.5504 | 20076.8947 | 19879.348 | 19051.5028 | 19444.7946 | 6.665 | 5.195 | 4.035 | 2.805 | 0.795 | 1.125 | 19051.5028 |  | 11.7 | 132590.4296 | 0.975 | 28.5596 | 8.7259 | 1225269.5062 | 6 | 36 | 7.46 | 23.8688 | 57154.5085 | 19.8907
1 | 110 | 2004-03-26 | 9:06 | JILS HWD | 379 | C-0 | 3 | 25870.2193 | 14.96 | 14.48 | 13.58 | 12.29 | 10.76 | 8.53 | 6.35 | 19343.5525 | 19545.5896 | 20174.775 | 19337.234 | 19838.7193 | 7.48 | 6.1 | 4.81 | 3.28 | 1.05 | 1.13 | 19337.234 |  | 11.7 | 137612.7279 | 0.975 | 28.9452 | 9.5975 | 1399075.8232 | 6 | 36 | 8.53 | 24.4369 | 58011.7021 | 20.3641
1 | 110 | 2004-03-26 | 9:06 | JILS HWD | 379 | C-0 | 4 | 26410.2238 | 15.09 | 14.5 | 13.67 | 12.34 | 10.88 | 8.63 | 6.42 | 19801.9613 | 20044.9547 | 20326.4234 | 19499.7113 | 20040.1544 | 7.545 | 6.125 | 4.795 | 3.335 | 1.085 | 1.125 | 19499.7113 |  | 11.7 | 139274.924 | 0.975 | 28.9543 | 9.6197 | 1419252.9952 | 6 | 36 | 8.63 | 24.5308 | 58499.134 | 20.4424
1 | 110 | 2004-03-26 | 9:06 | JILS HWD | 478 | C-0 | 1 | 19450.1648 | 18.6 | 16.88 | 15.42 | 12.76 | 10.06 | 6.62 | 4.28 | 12143.3432 | 12549.9514 | 13238.7398 | 12999.7467 | 12675.9286 | 9.3 | 6.12 | 3.46 | 0.76 | 2.68 | 5.02 | 13238.7398 |  | 8 | 83214.7725 | 0.66667 | 24.5742 | 4.0499 | 800316.1862 | 5 | 24 | 10.06 | 15.2643 | 39716.2194 | 12.7202
1 | 110 | 2004-03-26 | 9:06 | JILS HWD | 478 | C-0 | 2 | 21470.182 | 19.98 | 18.48 | 16.9 | 13.91 | 11.02 | 7.27 | 4.75 | 11626.3682 | 12548.4398 | 13270.5934 | 13136.3602 | 12794.027 | 9.99 | 6.91 | 3.92 | 1.03 | 2.72 | 5.24 | 13270.5934 |  | 8 | 85512.6429 | 0.66667 | 24.952 | 4.301 | 878537.9043 | 5 | 24 | 11.02 | 15.6294 | 39811.7803 | 13.0245
1 | 110 | 2004-03-26 | 9:06 | JILS HWD | 478 | C-0 | 3 | 24880.2109 | 25.93 | 21.24 | 19.45 | 16.15 | 12.76 | 8.37 | 5.47 | 14703.8029 | 13535.4891 | 13600.8584 | 12798.5617 | 12183.6333 | 12.965 | 6.485 | 3.185 | 0.205 | 4.595 | 7.495 | 13600.8584 |  | 8 | 76355.729 | 0.66667 | 22.843 | 3.1463 | 554329.7789 | 5 | 24 | 12.76 | 13.7138 | 40802.5753 | 11.4282
1 | 110 | 2004-03-26 | 9:06 | JILS HWD | 478 | C-0 | 4 | 25300.2144 | 22.93 | 21.47 | 19.6 | 16.29 | 12.91 | 8.52 | 5.55 | 11469.0597 | 12390.8414 | 13266.7747 | 13270.9221 | 13005.793 | 11.465 | 8.135 | 4.825 | 1.445 | 2.945 | 5.915 | 13266.7747 |  | 8 | 87803.178 | 0.66667 | 25.2429 | 4.5115 | 950369.3579 | 5 | 24 | 12.91 | 16.0327 | 39800.324 | 13.3605
1 | 110 | 2004-03-26 | 9:06 | JILS HWD | 575 | C-0 | 1 | 19870.1684 | 8.29 | 7.27 | 6.98 | 6.61 | 6.22 | 5.37 | 4.38 | 26371.8002 | 29385.7733 | 25738.8768 | 22598.6599 | 22255.3031 | 4.145 | 2.835 | 2.465 | 2.075 | 1.225 | 0.235 | 22255.3031 |  | 11.7 | 190737.9477 | 0.975 | 28.994 | 9.7174 | 1963477.1119 | 7 | 48 | 4.38 | 29.6985 | 66765.9094 | 24.7487
1 | 110 | 2004-03-26 | 9:06 | JILS HWD | 575 | C-0 | 2 | 22240.1885 | 9.17 | 8.11 | 7.79 | 7.37 | 6.91 | 5.94 | 4.86 | 25818.7511 | 29128.0736 | 25809.3475 | 22866.9715 | 22441.5583 | 4.585 | 3.205 | 2.785 | 2.325 | 1.355 | 0.275 | 22441.5583 |  | 11.7 | 193000.8475 | 0.975 | 29.1232 | 10.0467 | 2054262.544 | 7 | 48 | 4.86 | 29.8059 | 67324.675 | 24.8383
1 | 110 | 2004-03-26 | 9:06 | JILS HWD | 575 | C-0 | 3 | 25820.2188 | 10.49 | 9.35 | 9.02 | 8.49 | 7.95 | 6.87 | 5.58 | 24985.528 | 29013.9445 | 25875.6995 | 22827.1838 | 22682.25 | 5.245 | 3.775 | 3.245 | 2.705 | 1.625 | 0.335 | 22682.25 |  | 11.7 | 195872.9745 | 0.975 | 29.3422 | 10.6456 | 2209443.2678 | 7 | 48 | 5.58 | 29.9339 | 68046.75 | 24.9449
1 | 110 | 2004-03-26 | 9:06 | JILS HWD | 575 | C-0 | 4 | 25940.2198 | 10.57 | 9.42 | 9.08 | 8.59 | 8.04 | 6.86 | 5.61 | 25009.5516 | 28603.7577 | 25595.3705 | 23072.6094 | 22671.9191 | 5.285 | 3.795 | 3.305 | 2.755 | 1.575 | 0.325 | 22671.9191 |  | 11.7 | 195293.9337 | 0.975 | 29.3302 | 10.6113 | 2195778.1892 | 7 | 48 | 5.61 | 29.8557 | 68015.7573 | 24.8798
1 | 110 | 2004-03-26 | 9:06 | JILS HWD | 683 | C-0 | 1 | 20780.1761 | 6.81 | 5.68 | 5.38 | 4.91 | 4.5 | 3.71 | 2.98 | 41009.821 | 33263.6789 | 28974.1744 | 35994.696 | 34275.2674 | 3.405 | 1.975 | 1.505 | 1.095 | 0.305 | 0.425 | 35994.696 |  | 11.7 | 242824.3305 | 0.975 | 26.6784 | 5.8295 | 1496955.166 | 6 | 36 | 3.71 | 23.0958 | 107984.0881 | 19.2465
1 | 110 | 2004-03-26 | 9:06 | JILS HWD | 683 | C-0 | 2 | 22580.1914 | 7.43 | 6.18 | 5.84 | 5.32 | 4.85 | 4 | 3.24 | 41415.1832 | 33598.8139 | 29447.2099 | 36332.8254 | 34246.282 | 3.715 | 2.125 | 1.605 | 1.135 | 0.285 | 0.475 | 36332.8254 |  | 11.7 | 241840.4223 | 0.975 | 26.4953 | 5.6301 | 1439657.272 | 6 | 36 | 4 | 22.7703 | 108998.4762 | 18.9753
1 | 110 | 2004-03-26 | 9:06 | JILS HWD | 683 | C-0 | 3 | 26560.2251 | 8.57 | 7.14 | 6.74 | 6.14 | 5.59 | 4.65 | 3.73 | 42167.8039 | 34221.787 | 30066.5202 | 36726.4735 | 34985.4977 | 4.285 | 2.455 | 1.855 | 1.305 | 0.365 | 0.555 | 36726.4735 |  | 11.7 | 246627.2257 | 0.975 | 26.5204 | 5.6568 | 1475156.3088 | 6 | 36 | 4.65 | 22.984 | 110179.4204 | 19.1533
1 | 110 | 2004-03-26 | 9:06 | JILS HWD | 683 | C-0 | 4 | 27050.2293 | 8.6 | 7.28 | 6.86 | 6.27 | 5.72 | 4.73 | 3.79 | 41144.4681 | 33503.9479 | 29539.9137 | 36700.5909 | 35099.7995 | 4.3 | 2.56 | 1.97 | 1.42 | 0.43 | 0.51 | 36700.5909 |  | 11.7 | 250301.0013 | 0.975 | 26.8535 | 6.0307 | 1596530.5272 | 6 | 36 | 4.73 | 23.3637 | 110101.7726 | 19.4697
1 | 110 | 2004-03-26 | 9:06 | JILS HWD | 784 | C-0 | 1 | 20660.1751 | 10.69 | 9.38 | 8.52 | 7.4 | 6.44 | 4.9 | 3.64 | 25341.4576 | 22811.5413 | 21175.5833 | 19358.0021 | 18383.9329 | 5.345 | 3.175 | 2.055 | 1.095 | 0.445 | 1.705 | 19358.0021 |  | 10 | 153796.4747 | 0.83333 | 25.5435 | 4.7462 | 1084071.0855 | 6 | 36 | 4.9 | 19.1008 | 58074.0063 | 15.9174
1 | 110 | 2004-03-26 | 9:06 | JILS HWD | 784 | C-0 | 2 | 22680.1922 | 11.64 | 10.13 | 9.2 | 8.03 | 6.98 | 5.3 | 3.92 | 26153.4545 | 23145.3153 | 21490.5522 | 19653.2143 | 18679.8179 | 5.82 | 3.38 | 2.21 | 1.16 | 0.52 | 1.9 | 19653.2143 |  | 10 | 155054.3086 | 0.83333 | 25.4124 | 4.6415 | 1067906.9674 | 6 | 36 | 5.3 | 18.9728 | 58959.643 | 15.8106
1 | 110 | 2004-03-26 | 9:06 | JILS HWD | 784 | C-0 | 3 | 25940.2198 | 13.38 | 11.81 | 10.65 | 9.26 | 8.05 | 6.1 | 4.49 | 25515.5937 | 22892.8962 | 21282.0373 | 19529.0486 | 18633.0367 | 6.69 | 3.96 | 2.57 | 1.36 | 0.59 | 2.2 | 19529.0486 |  | 10 | 154279.2884 | 0.83333 | 25.5067 | 4.7164 | 1080402.4201 | 6 | 36 | 6.1 | 18.997 | 58587.1459 | 15.8308
1 | 110 | 2004-03-26 | 9:06 | JILS HWD | 784 | C-0 | 4 | 26260.2226 | 13.5 | 11.9 | 10.78 | 9.35 | 8.15 | 6.18 | 4.54 | 25368.2321 | 22937.4621 | 21248.3357 | 19510.1728 | 18666.9972 | 6.75 | 4.03 | 2.6 | 1.4 | 0.57 | 2.21 | 19510.1728 |  | 10 | 154794.2135 | 0.83333 | 25.5733 | 4.7705 | 1096912.149 | 6 | 36 | 6.18 | 19.0758 | 58530.5184 | 15.8965
1 | 110 | 2004-03-26 | 9:06 | JILS HWD | 885 | C-0 | 1 | 19200.1627 | 8.48 | 7.77 | 7.07 | 6.21 | 5.48 | 4.21 | 3.1 | 25793.0123 | 23891.8012 | 22299.8734 | 29518.8004 | 29064.8311 | 4.24 | 2.83 | 1.97 | 1.24 | 0.03 | 1.14 | 29518.8004 |  | 11.7 | 180176.9144 | 0.975 | 26.7382 | 5.8971 | 1123669.2782 | 6 | 36 | 4.21 | 20.7687 | 88556.4011 | 17.3072
1 | 110 | 2004-03-26 | 9:06 | JILS HWD | 885 | C-0 | 2 | 21350.1809 | 9.42 | 8.57 | 7.78 | 6.83 | 6.05 | 4.63 | 3.47 | 26652.6315 | 24422.7367 | 22544.0066 | 21049.4324 | 28940.8646 | 4.71 | 3.07 | 2.12 | 1.34 | 0.08 | 1.24 | 21049.4324 |  | 11.7 | 180360.2154 | 0.975 | 26.5669 | 5.7068 | 1088361.0581 | 6 | 36 | 4.63 | 20.5443 | 63148.2971 | 17.1202
1 | 110 | 2004-03-26 | 9:06 | JILS HWD | 885 | C-0 | 3 | 24830.2104 | 10.87 | 9.89 | 8.91 | 7.86 | 7.04 | 5.25 | 3.95 | 27527.7492 | 24753.1864 | 22418.1633 | 21629.993 | 29444.1513 | 5.435 | 3.475 | 2.425 | 1.605 | 0.185 | 1.485 | 21629.993 |  | 11.7 | 181777.8424 | 0.975 | 26.506 | 5.6414 | 1084300.6141 | 6 | 36 | 5.25 | 20.1636 | 64889.9789 | 16.803
1 | 110 | 2004-03-26 | 9:06 | JILS HWD | 885 | C-0 | 4 | 25350.2148 | 11.02 | 10.02 | 9.05 | 7.94 | 7.13 | 5.3 | 4.08 | 27554.9619 | 25111.5173 | 22612.627 | 21883.5784 | 29270.1259 | 5.51 | 3.54 | 2.43 | 1.62 | 0.21 | 1.43 | 21883.5784 |  | 11.7 | 183058.6005 | 0.975 | 26.5045 | 5.6399 | 1091642.137 | 6 | 36 | 5.3 | 20.0736 | 65650.7351 | 16.728
1 | 170 | 2004-03-26 | 9:06 | JILS HWD | 366 | C-1 | 1 | 17850.1513 | 11.15 | 11.01 | 10.19 | 8.67 | 7.65 | 5.71 | 4.18 | 17215.6179 | 20860.424 | 20275.2955 | 20209.4437 | 20191.524 | 5.575 | 4.615 | 3.095 | 2.075 | 0.135 | 1.395 | 20209.4437 |  | 11.7 | 127396.39 | 0.975 | 28.2726 | 8.1545 | 1099959.5961 | 6 | 36 | 5.71 | 21.4935 | 60628.3312 | 17.9113
1 | 170 | 2004-03-26 | 9:06 | JILS HWD | 366 | C-1 | 2 | 17700.15 | 11 | 10.82 | 9.97 | 8.51 | 7.49 | 5.65 | 4.15 | 18154.0756 | 14959.3824 | 20632.5951 | 20248.8796 | 20203.4373 | 5.5 | 4.47 | 3.01 | 1.99 | 0.15 | 1.35 | 20248.8796 |  | 11.7 | 128048.4571 | 0.975 | 28.1291 | 7.8903 | 1069656.5618 | 6 | 36 | 5.65 | 21.5657 | 60746.6387 | 17.9714
1 | 170 | 2004-03-26 | 9:06 | JILS HWD | 366 | C-1 | 3 | 17350.147 | 10.78 | 10.58 | 9.76 | 8.32 | 7.33 | 5.55 | 4.06 | 18267.3637 | 15051.9235 | 20683.661 | 20203.1717 | 20232.9605 | 5.39 | 4.37 | 2.93 | 1.94 | 0.16 | 1.33 | 20203.1717 |  | 11.7 | 128077.9852 | 0.975 | 28.1132 | 7.8618 | 1066029.843 | 6 | 36 | 5.55 | 21.6228 | 60609.5151 | 18.019
1 | 170 | 2004-03-26 | 9:06 | JILS HWD | 366 | C-1 | 4 | 17030.1443 | 10.62 | 10.44 | 9.61 | 8.17 | 7.23 | 5.43 | 4.01 | 18253.9212 | 15117.6171 | 20567.6661 | 20277.086 | 20122.1444 | 5.31 | 4.3 | 2.86 | 1.92 | 0.12 | 1.3 | 20277.086 |  | 11.7 | 127609.7624 | 0.975 | 28.096 | 7.8314 | 1058004.5552 | 6 | 36 | 5.43 | 21.4554 | 60831.2579 | 17.8795
1 | 170 | 2004-03-26 | 9:06 | JILS HWD | 459 | C-0 | 1 | 17350.147 | 4.47 | 3.39 | 3.23 | 3.04 | 2.86 | 2.52 | 2.14 | 64629.8824 | 47322.3453 | 38840.6346 | 43997.7388 | 39989.2029 | 2.235 | 0.995 | 0.805 | 0.625 | 0.285 | 0.095 | 39989.2029 |  | 11.7 | 308877.1097 | 0.975 | 25.7315 | 4.9028 | 1600143.8758 | 7 | 48 | 2.14 | 26.636 | 119967.6087 | 22.1967
1 | 170 | 2004-03-26 | 9:06 | JILS HWD | 459 | C-0 | 2 | 21890.1855 | 5.62 | 4.26 | 4.04 | 3.82 | 3.6 | 3.18 | 2.69 | 65567.5035 | 47534.9523 | 38904.5588 | 43958.2875 | 40137.536 | 2.81 | 1.23 | 1.01 | 0.79 | 0.37 | 0.12 | 40137.536 |  | 11.7 | 309958.2604 | 0.975 | 25.7082 | 4.8829 | 1599195.1557 | 7 | 48 | 2.69 | 26.6302 | 120412.6081 | 22.1918
1 | 170 | 2004-03-26 | 9:06 | JILS HWD | 459 | C-0 | 3 | 25720.218 | 6.46 | 4.94 | 4.71 | 4.41 | 4.2 | 3.68 | 3.12 | 65033.7751 | 48211.875 | 38831.1182 | 44571.162 | 40658.3398 | 3.23 | 1.48 | 1.18 | 0.97 | 0.45 | 0.11 | 40658.3398 |  | 11.7 | 316834.3171 | 0.975 | 25.969 | 5.1125 | 1711921.5441 | 7 | 48 | 3.12 | 26.8843 | 121975.0193 | 22.4035
1 | 170 | 2004-03-26 | 9:06 | JILS HWD | 459 | C-0 | 4 | 32060.2717 | 7.92 | 6.14 | 5.86 | 5.48 | 5.19 | 4.57 | 3.88 | 64009.855 | 47820.1058 | 38973.7149 | 44612.6583 | 40743.1869 | 3.96 | 1.9 | 1.52 | 1.23 | 0.61 | 0.08 | 40743.1869 |  | 11.7 | 322130.6917 | 0.975 | 26.2045 | 5.3345 | 1816507.8538 | 7 | 48 | 3.88 | 27.2959 | 122229.5608 | 22.7466
1 | 170 | 2004-03-26 | 9:06 | JILS HWD | 552 | C-0 | 1 | 17300.1466 | 8.93 | 8.18 | 7.88 | 7.12 | 6.37 | 5 | 3.79 | 24932.3596 | 23753.9273 | 22945.6617 | 22139.0007 | 22227.3756 | 4.465 | 3.415 | 2.655 | 1.905 | 0.535 | 0.675 | 22139.0007 |  | 11.7 | 154165.9321 | 0.975 | 28.5084 | 8.6194 | 1407209.4847 | 6 | 36 | 5 | 23.8832 | 66417.002 | 19.9027
1 | 170 | 2004-03-26 | 9:06 | JILS HWD | 552 | C-0 | 2 | 20540.1741 | 10.54 | 9.65 | 9.3 | 8.43 | 7.55 | 5.96 | 4.51 | 25088.2462 | 23703.6294 | 22906.6907 | 22010.6167 | 22208.4865 | 5.27 | 4.03 | 3.16 | 2.28 | 0.69 | 0.76 | 22010.6167 |  | 11.7 | 155079.2161 | 0.975 | 28.5769 | 8.7621 | 1439056.5084 | 6 | 36 | 5.96 | 24.1805 | 66031.8502 | 20.1504
1 | 170 | 2004-03-26 | 9:06 | JILS HWD | 552 | C-0 | 3 | 24190.205 | 12.29 | 11.23 | 10.82 | 9.78 | 8.76 | 6.91 | 5.22 | 25585.3052 | 24252.7922 | 23345.1082 | 22382.5207 | 22568.6321 | 6.145 | 4.675 | 3.635 | 2.615 | 0.765 | 0.925 | 22382.5207 |  | 11.7 | 156631.0121 | 0.975 | 28.4915 | 8.5846 | 1423926.2288 | 6 | 36 | 6.91 | 24.0077 | 67147.5622 | 20.0064
1 | 170 | 2004-03-26 | 9:06 | JILS HWD | 552 | C-0 | 4 | 29790.2525 | 15.37 | 14.12 | 13.59 | 12.3 | 11.06 | 8.64 | 6.57 | 24724.1103 | 23540.7316 | 22592.784 | 22045.7104 | 22106.7575 | 7.685 | 5.905 | 4.615 | 3.375 | 0.955 | 1.115 | 22045.7104 |  | 11.7 | 154237.6517 | 0.975 | 28.6181 | 8.8499 | 1445626.5226 | 6 | 36 | 8.64 | 24.0017 | 66137.1312 | 20.0014
1 | 170 | 2004-03-26 | 9:06 | JILS HWD | 658 | C-0 | 1 | 17570.1489 | 7.87 | 6.87 | 6.44 | 5.77 | 5.28 | 4.27 | 3.38 | 27049.5661 | 23499.6558 | 20658.8274 | 26457.6034 | 25363.9873 | 3.935 | 2.505 | 1.835 | 1.345 | 0.335 | 0.555 | 26457.6034 |  | 11.7 | 177660.4664 | 0.975 | 27.1258 | 6.3659 | 1196437.2602 | 6 | 36 | 4.27 | 22.9828 | 79372.8102 | 19.1523
1 | 170 | 2004-03-26 | 9:06 | JILS HWD | 658 | C-0 | 2 | 20960.1776 | 9.36 | 8.13 | 7.64 | 6.87 | 6.26 | 5.05 | 3.96 | 27347.6067 | 23515.3979 | 20833.5455 | 26706.6342 | 25759.1956 | 4.68 | 2.96 | 2.19 | 1.58 | 0.37 | 0.72 | 26706.6342 |  | 11.7 | 178200.6149 | 0.975 | 27.0577 | 6.2794 | 1183704.6047 | 6 | 36 | 5.05 | 22.8293 | 80119.9026 | 19.0244
1 | 170 | 2004-03-26 | 9:06 | JILS HWD | 658 | C-0 | 3 | 24760.2098 | 11 | 9.68 | 9.08 | 8.14 | 7.43 | 5.99 | 4.69 | 26517.1146 | 23221.7525 | 29236.1321 | 26565.4539 | 25728.0967 | 5.5 | 3.58 | 2.64 | 1.93 | 0.49 | 0.81 | 26565.4539 |  | 11.7 | 179123.1525 | 0.975 | 27.2782 | 6.5663 | 1244413.3714 | 6 | 36 | 5.99 | 23.0835 | 79696.3617 | 19.2362
1 | 170 | 2004-03-26 | 9:06 | JILS HWD | 658 | C-0 | 4 | 31720.2688 | 13.91 | 12.25 | 11.49 | 10.31 | 9.43 | 7.55 | 5.91 | 26803.2486 | 23442.568 | 29446.8536 | 27012.8701 | 26140.2996 | 6.955 | 4.535 | 3.355 | 2.475 | 0.595 | 1.045 | 27012.8701 |  | 11.7 | 181467.9016 | 0.975 | 27.3041 | 6.6013 | 1267460.116 | 6 | 36 | 7.55 | 22.9934 | 81038.6102 | 19.1611
1 | 170 | 2004-03-26 | 9:06 | JILS HWD | 757 | C-0 | 1 | 16960.1437 | 11.61 | 9.92 | 9.17 | 7.88 | 6.78 | 4.95 | 3.72 | 19645.0412 | 17874.4239 | 16721.9218 | 15646.8882 | 14495.0999 | 5.805 | 3.365 | 2.075 | 0.975 | 0.855 | 2.085 | 15646.8882 |  | 10 | 116248.5105 | 0.83333 | 25.0439 | 4.3659 | 751232.0694 | 6 | 36 | 4.95 | 17.9084 | 46940.6647 | 14.9237
1 | 170 | 2004-03-26 | 9:06 | JILS HWD | 757 | C-0 | 2 | 20290.172 | 13.64 | 11.68 | 10.79 | 9.29 | 7.97 | 5.83 | 4.39 | 19919.4766 | 18088.3322 | 17014.5579 | 15897.0367 | 14715.6542 | 6.82 | 3.97 | 2.47 | 1.15 | 0.99 | 2.43 | 15897.0367 |  | 10 | 118375.3962 | 0.83333 | 25.0689 | 4.3838 | 768239.5888 | 6 | 36 | 5.83 | 17.9475 | 47691.11 | 14.9562
1 | 170 | 2004-03-26 | 9:06 | JILS HWD | 757 | C-0 | 3 | 23770.2015 | 16.16 | 13.78 | 12.65 | 10.96 | 9.36 | 6.88 | 5.22 | 20266.5249 | 18022.1716 | 17027.8998 | 15775.8033 | 14515.266 | 8.08 | 4.57 | 2.88 | 1.28 | 1.2 | 2.86 | 15775.8033 |  | 10 | 117052.7426 | 0.83333 | 24.8985 | 4.2641 | 738053.6178 | 6 | 36 | 6.88 | 17.8859 | 47327.41 | 14.9049
1 | 170 | 2004-03-26 | 9:06 | JILS HWD | 757 | C-0 | 4 | 29790.2525 | 20.36 | 17.32 | 15.89 | 13.68 | 11.68 | 8.56 | 6.44 | 20320.8419 | 18226.4805 | 17159.7728 | 15871.3079 | 14645.1925 | 10.18 | 5.71 | 3.5 | 1.5 | 1.62 | 3.74 | 17159.7728 |  | 10 | 116435.7911 | 0.83333 | 24.7721 | 4.1785 | 718807.7398 | 5 | 24 | 11.68 | 16.4189 | 51479.3184 | 13.6824
1 | 170 | 2004-03-26 | 9:06 | JILS HWD | 859 | C-0 | 1 | 16170.137 | 10.28 | 9.01 | 8.22 | 7.12 | 6.22 | 4.63 | 3.46 | 20433.4085 | 18547.4603 | 17126.7318 | 16046.8681 | 15086.0633 | 5.14 | 3.08 | 1.98 | 1.08 | 0.51 | 1.68 | 16046.8681 |  | 10 | 125173.0037 | 0.83333 | 25.5584 | 4.7583 | 884647.5465 | 6 | 36 | 4.63 | 18.7667 | 48140.6043 | 15.6389
1 | 170 | 2004-03-26 | 9:06 | JILS HWD | 859 | C-0 | 2 | 19840.1681 | 12.58 | 11.01 | 10.04 | 8.72 | 7.61 | 5.62 | 4.15 | 20599.3804 | 18568.4862 | 17177.2455 | 16225.0077 | 15339.652 | 6.29 | 3.75 | 2.43 | 1.32 | 0.67 | 2.14 | 16225.0077 |  | 10 | 125503.1989 | 0.83333 | 25.5167 | 4.7245 | 880440.0296 | 6 | 36 | 5.62 | 18.6156 | 48675.0232 | 15.513
1 | 170 | 2004-03-26 | 9:06 | JILS HWD | 859 | C-0 | 3 | 23330.1977 | 15.05 | 13.1 | 11.93 | 10.32 | 9.04 | 6.65 | 4.92 | 20639.4182 | 18619.5609 | 17056.5975 | 16128.6058 | 15172.3922 | 7.525 | 4.405 | 2.795 | 1.515 | 0.875 | 2.605 | 16128.6058 |  | 10 | 123359.3316 | 0.83333 | 25.3714 | 4.6095 | 843536.2341 | 6 | 36 | 6.65 | 18.415 | 48385.8174 | 15.3458
1 | 170 | 2004-03-26 | 9:06 | JILS HWD | 859 | C-0 | 4 | 29470.2498 | 19.07 | 16.66 | 15.05 | 13 | 11.35 | 8.29 | 6.09 | 20828.3114 | 18760.9293 | 17227.2247 | 16347.0909 | 15368.5777 | 9.535 | 5.515 | 3.465 | 1.815 | 1.245 | 3.445 | 16347.0909 |  | 10 | 122976.8067 | 0.83333 | 25.2208 | 4.4949 | 819175.9715 | 6 | 36 | 8.29 | 18.1244 | 49041.2727 | 15.1036
1 | 240 | 2004-03-26 | 9:06 | JILS HWD | 346 | C-1 | 1 | 23300.1975 | 29.56 | 26.2 | 23.04 | 19.28 | 16.61 | 11.02 | 7.74 | 10984.9188 | 10329.5686 | 9502.2347 | 9455.9491 | 8881.0957 | 14.78 | 8.26 | 4.5 | 1.83 | 3.76 | 7.04 | 9502.2347 |  | 8 | 62725.6629 | 0.66667 | 24.3329 | 3.9012 | 578903.0567 | 5 | 24 | 16.61 | 15.9931 | 28506.704 | 13.3276
1 | 240 | 2004-03-26 | 9:06 | JILS HWD | 346 | C-1 | 2 | 25180.2134 | 31.6 | 27.48 | 24.74 | 20.55 | 17.74 | 11.69 | 8.24 | 10974.6576 | 10493.3815 | 9617.5733 | 9617.114 | 8999.9078 | 15.8 | 8.94 | 4.75 | 1.94 | 4.11 | 7.56 | 9617.5733 |  | 8 | 63410.6802 | 0.66667 | 24.3513 | 3.9122 | 587050.9347 | 5 | 24 | 17.74 | 15.9747 | 28852.7198 | 13.3123
1 | 240 | 2004-03-26 | 9:06 | JILS HWD | 346 | C-1 | 3 | 27370.232 | 34.21 | 29.63 | 26.29 | 22.28 | 19.23 | 12.72 | 8.96 | 11562.1331 | 10510.2821 | 9640.1727 | 9617.7282 | 9012.9537 | 17.105 | 9.185 | 5.175 | 2.125 | 4.385 | 8.145 | 9640.1727 |  | 8 | 63667.1621 | 0.66667 | 24.1982 | 3.8219 | 574404.6445 | 5 | 24 | 19.23 | 16.0005 | 28920.5181 | 13.3337
1 | 240 | 2004-03-26 | 9:06 | JILS HWD | 346 | C-1 | 4 | 26930.2282 | 34.16 | 29.51 | 26.22 | 22.23 | 19.14 | 12.64 | 8.9 | 11427.32 | 10369.9008 | 9539.3268 | 9512.9495 | 8908.4794 | 17.08 | 9.14 | 5.15 | 2.06 | 4.44 | 8.18 | 9539.3268 |  | 8 | 62735.3406 | 0.66667 | 24.1546 | 3.7968 | 561878.145 | 5 | 24 | 19.14 | 15.9361 | 28617.9804 | 13.2801
1 | 310 | 2004-03-26 | 9:06 | JILS HWD | 332 | C-1 | 1 | 15670.1328 | 20.63 | 16.13 | 14.71 | 12.49 | 10.5 | 7.06 | 4.74 | 13003.7868 | 11182.2728 | 10353.7183 | 9720.5471 | 9215.0688 | 10.315 | 4.395 | 2.175 | 0.185 | 3.255 | 5.575 | 10353.7183 |  | 8 | 60445.4392 | 0.66667 | 22.7174 | 3.0932 | 430470.5381 | 5 | 24 | 10.5 | 14.2307 | 31061.155 | 11.8589
1 | 310 | 2004-03-26 | 9:06 | JILS HWD | 332 | C-1 | 2 | 17550.1487 | 22.77 | 17.93 | 16.33 | 13.91 | 11.7 | 7.95 | 5.36 | 13038.4489 | 11196.5276 | 10388.3395 | 9719.8898 | 9227.1066 | 11.385 | 4.945 | 2.525 | 0.315 | 3.435 | 6.025 | 10388.3395 |  | 8 | 61334.9279 | 0.66667 | 22.8669 | 3.1565 | 446918.9938 | 5 | 24 | 11.7 | 14.3834 | 31165.0185 | 11.9861
1 | 310 | 2004-03-26 | 9:06 | JILS HWD | 332 | C-1 | 3 | 21350.1809 | 26.73 | 21.57 | 19.55 | 16.75 | 14.07 | 9.54 | 6.45 | 12958.1552 | 11161.8312 | 10457.3063 | 9908.7798 | 9431.1377 | 13.365 | 6.185 | 3.385 | 0.705 | 3.825 | 6.915 | 10457.3063 |  | 8 | 63561.288 | 0.66667 | 23.2346 | 3.3211 | 490393.6896 | 5 | 24 | 14.07 | 14.785 | 31371.919 | 12.3208
1 | 310 | 2004-03-26 | 9:06 | JILS HWD | 332 | C-1 | 4 | 21940.1859 | 26.9 | 21.77 | 19.77 | 16.92 | 14.19 | 9.56 | 6.42 | 13091.8352 | 11331.2677 | 10650.357 | 10150.6333 | 9689.8709 | 13.45 | 6.32 | 3.47 | 0.74 | 3.89 | 7.03 | 10650.357 |  | 8 | 64904.9937 | 0.66667 | 23.2818 | 3.3432 | 504499.6442 | 5 | 24 | 14.19 | 14.8219 | 31951.0709 | 12.3516
1 | 310 | 2004-03-26 | 9:06 | JILS HWD | 430 | C-0 | 1 | 17380.1473 | 10.53 | 9.91 | 9.48 | 8.5 | 7.65 | 5.94 | 4.28 | 19306.6706 | 19594.4025 | 18898.0817 | 18695.8034 | 19603.6778 | 5.265 | 4.215 | 3.235 | 2.385 | 0.675 | 0.985 | 18695.8034 |  | 11.7 | 131345.4914 | 0.975 | 28.906 | 9.5028 | 1322147.7383 | 6 | 36 | 5.94 | 24.1072 | 56087.4102 | 20.0893
1 | 310 | 2004-03-26 | 9:06 | JILS HWD | 430 | C-0 | 2 | 19430.1647 | 11.45 | 10.72 | 10.24 | 9.22 | 8.32 | 6.43 | 4.68 | 20526.0481 | 20277.9358 | 19422.3888 | 19324.5594 | 20067.2719 | 5.725 | 4.515 | 3.495 | 2.595 | 0.705 | 1.045 | 19324.5594 |  | 11.7 | 135039.5813 | 0.975 | 28.821 | 9.3024 | 1330585.6159 | 6 | 36 | 6.43 | 23.9717 | 57973.6782 | 19.9764
1 | 310 | 2004-03-26 | 9:06 | JILS HWD | 430 | C-0 | 3 | 22880.1939 | 13.73 | 12.88 | 12.27 | 11.09 | 9.99 | 7.71 | 5.62 | 20229.5899 | 19750.0633 | 19024.9253 | 18978.1264 | 19684.1031 | 6.865 | 5.405 | 4.225 | 3.125 | 0.845 | 1.245 | 18978.1264 |  | 11.7 | 132610.9089 | 0.975 | 28.8245 | 9.3105 | 1307802.6017 | 6 | 36 | 7.71 | 23.9702 | 56934.3791 | 19.9752
1 | 310 | 2004-03-26 | 9:06 | JILS HWD | 430 | C-0 | 4 | 22930.1943 | 13.5 | 12.72 | 12.14 | 10.99 | 9.85 | 7.63 | 5.54 | 19985.5497 | 19702.72 | 19288.4543 | 19195.5027 | 20022.8964 | 6.75 | 5.39 | 4.24 | 3.1 | 0.88 | 1.21 | 19195.5027 |  | 11.7 | 135164.9397 | 0.975 | 28.9378 | 9.5795 | 1371604.2753 | 6 | 36 | 7.63 | 24.1654 | 57586.508 | 20.1379
1 | 310 | 2004-03-26 | 9:06 | JILS HWD | 887 | C-1 | 1 | 16880.1431 | 12.06 | 11.66 | 11.51 | 10.95 | 10.49 | 9.52 | 7.92 | 10452.9785 | 10523.468 | 9771.4979 | 8942.8106 | 9696.4638 | 6.03 | 5.48 | 4.92 | 4.46 | 3.49 | 1.89 | 9696.4638 |  | 15 | 111382.998 | 1.25 | 32.6269 | 35.9289 | 2367634.3427 | 7 | 48 | 7.92 | 39.8217 | 29089.3914 | 33.1847
1 | 310 | 2004-03-26 | 9:06 | JILS HWD | 887 | C-1 | 2 | 18640.158 | 13.29 | 12.88 | 12.65 | 12.07 | 11.59 | 10.47 | 8.78 | 10807.598 | 10528.4896 | 9684.0437 | 9007.8275 | 9623.8221 | 6.645 | 6.005 | 5.425 | 4.945 | 3.825 | 2.135 | 9623.8221 |  | 15 | 111612.978 | 1.25 | 32.614 | 35.685 | 2356517.8924 | 7 | 48 | 8.78 | 40.2051 | 28871.4662 | 33.5043
1 | 310 | 2004-03-26 | 9:06 | JILS HWD | 887 | C-1 | 3 | 22310.1891 | 15.92 | 15.43 | 15.1 | 14.4 | 13.86 | 12.4 | 10.29 | 11225.772 | 10772.605 | 9746.2427 | 9263.2133 | 9954.1955 | 7.96 | 7.14 | 6.44 | 5.9 | 4.44 | 2.33 | 9954.1955 |  | 15 | 111519.3619 | 1.25 | 32.5025 | 33.6762 | 2222824.4705 | 7 | 48 | 10.29 | 38.8381 | 29862.5865 | 32.3651
1 | 310 | 2004-03-26 | 9:06 | JILS HWD | 887 | C-1 | 4 | 22120.1875 | 15.69 | 15.21 | 14.89 | 14.21 | 13.68 | 12.24 | 10.2 | 11227.3821 | 10758.2229 | 9743.297 | 9282.7669 | 9924.5129 | 7.845 | 7.045 | 6.365 | 5.835 | 4.395 | 2.355 | 9924.5129 |  | 15 | 112190.4649 | 1.25 | 32.5315 | 34.1821 | 2269572.4979 | 7 | 48 | 10.2 | 39.1887 | 29773.5388 | 32.6573
[8 empty] | 16120 | 11.69 | 11.47 | 10.82 | 9.6 | 8.55 | 6.64 | 5.06
[8 empty] | 18120 | 12.91 | 12.68 | 11.96 | 10.58 | 9.46 | 7.32 | 5.57
[8 empty] | 19700 | 13.96 | 13.7 | 12.92 | 11.44 | 10.25 | 7.97 | 6.04
[8 empty] | 19940 | 13.89 | 13.62 | 12.87 | 11.37 | 10.15 | 7.91 | 6.01
[8 empty] | 15970.1353 | 12.41 | 11.06 | 9.98 | 8.28 | 6.98 | 4.85 | 3.41
[8 empty] | 19600.1661 | 14.97 | 13.33 | 12.03 | 9.94 | 8.39 | 5.85 | 4.11
[8 empty] | 21620.1832 | 16.37 | 14.58 | 13.11 | 10.86 | 9.19 | 6.37 | 4.5
[8 empty] | 21870.1854 | 16.38 | 14.57 | 13.13 | 10.82 | 9.15 | 6.38 | 4.51
[8 empty] | 16170.137 | 9.91 | 9.32 | 8.92 | 7.98 | 7.15 | 5.44 | 3.86
[8 empty] | 19650.1665 | 12.24 | 11.54 | 11.03 | 9.84 | 8.82 | 6.75 | 4.77
[8 empty] | 21620.1832 | 13.45 | 12.74 | 12.08 | 10.85 | 9.69 | 7.38 | 5.19
[8 empty] | 21650.1835 | 13.61 | 12.77 | 12.2 | 10.93 | 9.78 | 7.45 | 5.26
[8 empty] | 16190.1372 | 7.19 | 6.19 | 5.57 | 4.77 | 4.15 | 3.3 | 2.64
[8 empty] | 19970.1692 | 9.12 | 7.9 | 7.13 | 6.08 | 5.31 | 4.19 | 3.33
[8 empty] | 21890.1855 | 10.07 | 8.71 | 7.9 | 6.78 | 5.88 | 4.66 | 3.65
[8 empty] | 21940.1859 | 10.07 | 8.73 | 7.92 | 6.78 | 5.89 | 4.65 | 3.7
[8 empty] | 20310.1721 | 9.1 | 7.34 | 6.71 | 5.92 | 5.28 | 4.08 | 3.11
[8 empty] | 22290.1889 | 10.04 | 8.16 | 7.41 | 6.58 | 5.79 | 4.5 | 3.47
[8 empty] | 25970.2201 | 11.77 | 9.62 | 8.74 | 7.73 | 7.08 | 5.28 | 4.1
[8 empty] | 26240.2224 | 11.86 | 9.63 | 8.82 | 7.84 | 6.91 | 5.35 | 4.11
[8 empty] | 15820.1341 | 20.76 | 17.02 | 14.65 | 11.75 | 9.48 | 6.35 | 4.37
[8 empty] | 16090.1364 | 20.39 | 16.93 | 14.59 | 11.71 | 9.42 | 6.37 | 4.36
[8 empty] | 15990.1355 | 20.27 | 16.8 | 14.51 | 11.66 | 9.39 | 6.34 | 4.35
[8 empty] | 15990.1355 | 20.43 | 16.82 | 14.54 | 11.68 | 9.42 | 6.36 | 4.35
[8 empty] | 19700.167 | 12 | 11.31 | 10.62 | 9.54 | 8.57 | 6.71 | 4.99
[8 empty] | 22210.1882 | 13.33 | 12.69 | 11.86 | 10.7 | 9.47 | 7.46 | 5.54
[8 empty] | 25870.2193 | 14.96 | 14.48 | 13.58 | 12.29 | 10.76 | 8.53 | 6.35
[8 empty] | 26410.2238 | 15.09 | 14.5 | 13.67 | 12.34 | 10.88 | 8.63 | 6.42
[8 empty] | 19450.1648 | 18.6 | 16.88 | 15.42 | 12.76 | 10.06 | 6.62 | 4.28
[8 empty] | 21470.182 | 19.98 | 18.48 | 16.9 | 13.91 | 11.02 | 7.27 | 4.75
[8 empty] | 24880.2109 | 25.93 | 21.24 | 19.45 | 16.15 | 12.76 | 8.37 | 5.47
[8 empty] | 25300.2144 | 22.93 | 21.47 | 19.6 | 16.29 | 12.91 | 8.52 | 5.55
[8 empty] | 19870.1684 | 8.29 | 7.27 | 6.98 | 6.61 | 6.22 | 5.37 | 4.38
[8 empty] | 22240.1885 | 9.17 | 8.11 | 7.79 | 7.37 | 6.91 | 5.94 | 4.86
[8 empty] | 25820.2188 | 10.49 | 9.35 | 9.02 | 8.49 | 7.95 | 6.87 | 5.58
[8 empty] | 25940.2198 | 10.57 | 9.42 | 9.08 | 8.59 | 8.04 | 6.86 | 5.61
[8 empty] | 20780.1761 | 6.81 | 5.68 | 5.38 | 4.91 | 4.5 | 3.71 | 2.98
[8 empty] | 22580.1914 | 7.43 | 6.18 | 5.84 | 5.32 | 4.85 | 4 | 3.24
[8 empty] | 26560.2251 | 8.57 | 7.14 | 6.74 | 6.14 | 5.59 | 4.65 | 3.73
[8 empty] | 27050.2293 | 8.6 | 7.28 | 6.86 | 6.27 | 5.72 | 4.73 | 3.79
[8 empty] | 20660.1751 | 10.69 | 9.38 | 8.52 | 7.4 | 6.44 | 4.9 | 3.64
[8 empty] | 22680.1922 | 11.64 | 10.13 | 9.2 | 8.03 | 6.98 | 5.3 | 3.92
[8 empty] | 25940.2198 | 13.38 | 11.81 | 10.65 | 9.26 | 8.05 | 6.1 | 4.49
[8 empty] | 26260.2226 | 13.5 | 11.9 | 10.78 | 9.35 | 8.15 | 6.18 | 4.54
[8 empty] | 19200.1627 | 8.48 | 7.77 | 7.07 | 6.21 | 5.48 | 4.21 | 3.1
[8 empty] | 21350.1809 | 9.42 | 8.57 | 7.78 | 6.83 | 6.05 | 4.63 | 3.47
[8 empty] | 24830.2104 | 10.87 | 9.89 | 8.91 | 7.86 | 7.04 | 5.25 | 3.95
[8 empty] | 25350.2148 | 11.02 | 10.02 | 9.05 | 7.94 | 7.13 | 5.3 | 4.08
[8 empty] | 17850.1513 | 11.15 | 11.01 | 10.19 | 8.67 | 7.65 | 5.71 | 4.18
[8 empty] | 17700.15 | 11 | 10.82 | 9.97 | 8.51 | 7.49 | 5.65 | 4.15
[8 empty] | 17350.147 | 10.78 | 10.58 | 9.76 | 8.32 | 7.33 | 5.55 | 4.06
[8 empty] | 17030.1443 | 10.62 | 10.44 | 9.61 | 8.17 | 7.23 | 5.43 | 4.01
[8 empty] | 17350.147 | 4.47 | 3.39 | 3.23 | 3.04 | 2.86 | 2.52 | 2.14
[8 empty] | 21890.1855 | 5.62 | 4.26 | 4.04 | 3.82 | 3.6 | 3.18 | 2.69
[8 empty] | 25720.218 | 6.46 | 4.94 | 4.71 | 4.41 | 4.2 | 3.68 | 3.12
[8 empty] | 32060.2717 | 7.92 | 6.14 | 5.86 | 5.48 | 5.19 | 4.57 | 3.88
[8 empty] | 17300.1466 | 8.93 | 8.18 | 7.88 | 7.12 | 6.37 | 5 | 3.79
[8 empty] | 20540.1741 | 10.54 | 9.65 | 9.3 | 8.43 | 7.55 | 5.96 | 4.51
[8 empty] | 24190.205 | 12.29 | 11.23 | 10.82 | 9.78 | 8.76 | 6.91 | 5.22
[8 empty] | 29790.2525 | 15.37 | 14.12 | 13.59 | 12.3 | 11.06 | 8.64 | 6.57
[8 empty] | 17570.1489 | 7.87 | 6.87 | 6.44 | 5.77 | 5.28 | 4.27 | 3.38
[8 empty] | 20960.1776 | 9.36 | 8.13 | 7.64 | 6.87 | 6.26 | 5.05 | 3.96
[8 empty] | 24760.2098 | 11 | 9.68 | 9.08 | 8.14 | 7.43 | 5.99 | 4.69
[8 empty] | 31720.2688 | 13.91 | 12.25 | 11.49 | 10.31 | 9.43 | 7.55 | 5.91
[8 empty] | 16960.1437 | 11.61 | 9.92 | 9.17 | 7.88 | 6.78 | 4.95 | 3.72
[8 empty] | 20290.172 | 13.64 | 11.68 | 10.79 | 9.29 | 7.97 | 5.83 | 4.39
[8 empty] | 23770.2015 | 16.16 | 13.78 | 12.65 | 10.96 | 9.36 | 6.88 | 5.22
[8 empty] | 29790.2525 | 20.36 | 17.32 | 15.89 | 13.68 | 11.68 | 8.56 | 6.44
[8 empty] | 16170.137 | 10.28 | 9.01 | 8.22 | 7.12 | 6.22 | 4.63 | 3.46
[8 empty] | 19840.1681 | 12.58 | 11.01 | 10.04 | 8.72 | 7.61 | 5.62 | 4.15
[8 empty] | 23330.1977 | 15.05 | 13.1 | 11.93 | 10.32 | 9.04 | 6.65 | 4.92
[8 empty] | 29470.2498 | 19.07 | 16.66 | 15.05 | 13 | 11.35 | 8.29 | 6.09
[8 empty] | 23300.1975 | 29.56 | 26.2 | 23.04 | 19.28 | 16.61 | 11.02 | 7.74
[8 empty] | 25180.2134 | 31.6 | 27.48 | 24.74 | 20.55 | 17.74 | 11.69 | 8.24
[8 empty] | 27370.232 | 34.21 | 29.63 | 26.29 | 22.28 | 19.23 | 12.72 | 8.96
[8 empty] | 26930.2282 | 34.16 | 29.51 | 26.22 | 22.23 | 19.14 | 12.64 | 8.9
[8 empty] | 15670.1328 | 20.63 | 16.13 | 14.71 | 12.49 | 10.5 | 7.06 | 4.74
[8 empty] | 17550.1487 | 22.77 | 17.93 | 16.33 | 13.91 | 11.7 | 7.95 | 5.36
[8 empty] | 21350.1809 | 26.73 | 21.57 | 19.55 | 16.75 | 14.07 | 9.54 | 6.45
[8 empty] | 21940.1859 | 26.9 | 21.77 | 19.77 | 16.92 | 14.19 | 9.56 | 6.42
[8 empty] | 17380.1473 | 10.53 | 9.91 | 9.48 | 8.5 | 7.65 | 5.94 | 4.28
[8 empty] | 19430.1647 | 11.45 | 10.72 | 10.24 | 9.22 | 8.32 | 6.43 | 4.68
[8 empty] | 22880.1939 | 13.73 | 12.88 | 12.27 | 11.09 | 9.99 | 7.71 | 5.62
[8 empty] | 22930.1943 | 13.5 | 12.72 | 12.14 | 10.99 | 9.85 | 7.63 | 5.54
[8 empty] | 16880.1431 | 12.06 | 11.66 | 11.51 | 10.95 | 10.49 | 9.52 | 7.92
[8 empty] | 18640.158 | 13.29 | 12.88 | 12.65 | 12.07 | 11.59 | 10.47 | 8.78
[8 empty] | 22310.1891 | 15.92 | 15.43 | 15.1 | 14.4 | 13.86 | 12.4 | 10.29
[8 empty] | 22120.1875 | 15.69 | 15.21 | 14.89 | 14.21 | 13.68 | 12.24 | 10.2