## SECTION_SHOULDER_LAYERS_MV
SECTION_ID | CELL | LANE_NAME | LAYER_NUM | BASIC_MATERIAL | DESCRIPTION | LAYER_THICKNESS_MM | LAYER_THICKNESS_IN | CONSTRUCT_START_DATE | CONSTRUCT_END_DATE | LAYER_DEMOLISHED_DATE | LAYER_ID | LAYER_ID_BEFORE | MATERIAL_ID
1-DS-1991 | 1 | Driving Shoulder | 1 | Clay | Clay - Subgrade - R=12 | 0 | 0 | 08/30/1991 | 07/08/1992 |  | 82 |  | 24
1-DS-1991 | 1 | Driving Shoulder | 2 | Aggregate | Class 4 Special gradation for MnROAD - Base | 838 | 33 | 07/17/1993 | 07/29/1993 |  | 83 |  | 5
1-DS-1991 | 1 | Driving Shoulder | 3 | Aggregate | Class 5 Shouldering Aggregate | 102 | 4 | 10/01/1993 | 10/01/1993 |  | 84 |  | 14
1-DS-1991 | 1 | Driving Shoulder | 4 | Asphalt | Hot Mix Asphalt - Shoulder Mix | 51 | 2 | 10/05/1993 | 10/05/1993 | 07/26/2017 | 85 |  | 116
1-PS-1991 | 1 | Passing Shoulder | 1 | Clay | Clay - Subgrade - R=12 | 0 | 0 | 08/30/1991 | 07/08/1992 |  | 102 |  | 24
1-PS-1991 | 1 | Passing Shoulder | 2 | Aggregate | Class 4 Special gradation for MnROAD - Base | 838 | 33 | 07/17/1993 | 07/29/1993 |  | 103 |  | 5
1-PS-1991 | 1 | Passing Shoulder | 3 | Aggregate | Class 5 Shouldering Aggregate | 102 | 4 | 10/01/1993 | 10/01/1993 |  | 104 |  | 14
1-PS-1991 | 1 | Passing Shoulder | 4 | Asphalt | Hot Mix Asphalt - Shoulder Mix | 51 | 2 | 10/05/1993 | 10/05/1993 | 07/26/2017 | 106 |  | 116
2-DS-1991 | 2 | Driving Shoulder | 1 | Clay | Clay - Subgrade - R=12 | 0 | 0 | 08/30/1991 | 07/08/1992 |  | 109 |  | 24
2-DS-1991 | 2 | Driving Shoulder | 2 | Aggregate | Class 4 Special gradation for MnROAD - Base | 711 | 28 | 07/17/1993 | 07/27/1993 |  | 110 |  | 5
2-DS-1991 | 2 | Driving Shoulder | 3 | Aggregate | Class 3 Shouldering | 102 | 4 | 08/04/1993 | 08/04/1993 |  | 111 |  | 13336
2-DS-1991 | 2 | Driving Shoulder | 4 | Aggregate | Class 5 Shouldering Aggregate | 102 | 4 | 09/30/1993 | 09/30/1993 |  | 112 |  | 14
2-DS-1991 | 2 | Driving Shoulder | 5 | Asphalt | Hot Mix Asphalt - Shoulder Mix | 51 | 2 | 10/01/1993 | 10/01/1993 | 07/15/2008 | 113 |  | 116
2-DS-2003 | 2 | Driving Shoulder | 1 | Clay | Clay - Subgrade - R=12 | 0 | 0 | 08/30/1991 | 07/08/1992 |  | 29371 | 109 | 24
2-DS-2003 | 2 | Driving Shoulder | 2 | Aggregate | Class 4 Special gradation for MnROAD - Base | 711 | 28 | 07/17/1993 | 07/27/1993 |  | 29372 | 110 | 5
2-DS-2003 | 2 | Driving Shoulder | 3 | Aggregate | Class 3 Shouldering | 102 | 4 | 08/04/1993 | 08/04/1993 |  | 29373 | 111 | 13336
2-DS-2003 | 2 | Driving Shoulder | 4 | Aggregate | Class 5 Shouldering Aggregate | 102 | 4 | 09/30/1993 | 09/30/1993 |  | 29374 | 112 | 14
2-DS-2003 | 2 | Driving Shoulder | 5 | Asphalt | Hot Mix Asphalt - Shoulder Mix | 51 | 2 | 10/01/1993 | 10/01/1993 | 07/15/2008 | 29375 | 113 | 116
2-DS-2003 | 2 | Driving Shoulder | 6 | Asphalt | Microsurfacing - Applied Using MiniMac machine | 13 | 0.5 | 08/15/2003 | 08/15/2003 | 07/15/2008 | 29376 |  | 49
2-DS-2008 | 2 | Driving Shoulder | 1 | Clay | Clay - Subgrade - R=12 | 0 | 0 | 08/30/1991 | 07/08/1992 |  | 29380 | 29371 | 24
2-DS-2008 | 2 | Driving Shoulder | 2 | Aggregate | Class 4 Special gradation for MnROAD - Base | 711 | 28 | 07/17/1993 | 07/27/1993 |  | 29381 | 29372 | 5
2-DS-2008 | 2 | Driving Shoulder | 3 | Aggregate | Class 3 Shouldering | 102 | 4 | 08/04/1993 | 08/04/1993 |  | 29382 | 29373 | 13336
2-DS-2008 | 2 | Driving Shoulder | 4 | Aggregate | Class 5 Shouldering Aggregate | 102 | 4 | 09/30/1993 | 09/30/1993 |  | 29383 | 29374 | 14
2-DS-2008 | 2 | Driving Shoulder | 5 | Reclaimed | Full Depth Reclamation - HMA+ Gravel + Engineered Emulsion | 102 | 4 | 07/21/2008 | 07/21/2008 | 04/01/2022 | 17344 |  | 19
2-DS-2008 | 2 | Driving Shoulder | 6 | Asphalt | Microsurfacing - Applied Using MiniMac machine | 19 | 0.75 | 10/09/2008 | 10/09/2008 | 04/01/2022 | 17347 |  | 49
2-PS-1991 | 2 | Passing Shoulder | 1 | Clay | Clay - Subgrade - R=12 | 0 | 0 | 08/30/1991 | 07/08/1992 |  | 131 |  | 24
2-PS-1991 | 2 | Passing Shoulder | 2 | Aggregate | Class 4 Special gradation for MnROAD - Base | 711 | 28 | 07/17/1993 | 07/27/1993 | 07/15/2008 | 132 |  | 5
2-PS-1991 | 2 | Passing Shoulder | 3 | Aggregate | Class 3 Shouldering | 102 | 4 | 08/04/1993 | 08/04/1993 | 07/15/2008 | 133 |  | 13336
2-PS-1991 | 2 | Passing Shoulder | 4 | Aggregate | Class 5 Shouldering Aggregate | 102 | 4 | 09/30/1993 | 09/30/1993 | 07/15/2008 | 134 |  | 14
2-PS-1991 | 2 | Passing Shoulder | 5 | Asphalt | Hot Mix Asphalt - Shoulder Mix | 51 | 2 | 10/01/1993 | 10/01/1993 | 07/15/2008 | 135 |  | 116
2-PS-2003 | 2 | Passing Shoulder | 1 | Clay | Clay - Subgrade - R=12 | 0 | 0 | 08/30/1991 | 07/08/1992 |  | 29358 | 131 | 24
2-PS-2003 | 2 | Passing Shoulder | 2 | Aggregate | Class 4 Special gradation for MnROAD - Base | 711 | 28 | 07/17/1993 | 07/27/1993 | 07/15/2008 | 29359 | 132 | 5
2-PS-2003 | 2 | Passing Shoulder | 3 | Aggregate | Class 3 Shouldering | 102 | 4 | 08/04/1993 | 08/04/1993 | 07/15/2008 | 29360 | 133 | 13336
2-PS-2003 | 2 | Passing Shoulder | 4 | Aggregate | Class 5 Shouldering Aggregate | 102 | 4 | 09/30/1993 | 09/30/1993 | 07/15/2008 | 29361 | 134 | 14
2-PS-2003 | 2 | Passing Shoulder | 5 | Asphalt | Hot Mix Asphalt - Shoulder Mix | 51 | 2 | 10/01/1993 | 10/01/1993 | 07/15/2008 | 29362 | 135 | 116
2-PS-2003 | 2 | Passing Shoulder | 6 | Asphalt | Microsurfacing - Applied Using MiniMac machine | 13 | 0.5 | 08/15/2003 | 08/15/2003 | 07/15/2008 | 29363 |  | 49
2-PS-2008 | 2 | Passing Shoulder | 1 | Clay | Clay - Subgrade - R=12 | 0 | 0 | 08/30/1991 | 07/08/1992 |  | 29378 | 29358 | 24
2-PS-2008 | 2 | Passing Shoulder | 2 | Aggregate | Class 4 Special gradation for MnROAD - Base | 660 | 26 | 07/17/1993 | 07/16/2008 |  | 21196 | 29359 | 5
2-PS-2008 | 2 | Passing Shoulder | 3 | Reclaimed | Full Depth Reclamation - 50% HMA + 50% Gravel Blend | 152 | 6 | 07/18/2008 | 07/18/2008 |  | 17342 |  | 18
2-PS-2008 | 2 | Passing Shoulder | 4 | Reclaimed | Full Depth Reclamation - HMA+ Gravel + Engineered Emulsion | 152 | 6 | 07/21/2008 | 07/21/2008 |  | 17343 |  | 19
2-PS-2008 | 2 | Passing Shoulder | 5 | Asphalt | Hot Mix Asphalt - SemMaterials | 51 | 2 | 09/17/2008 | 09/17/2008 |  | 17345 |  | 61
2-PS-2008 | 2 | Passing Shoulder | 6 | Asphalt | Ultra Thin Bonded Wearing Course - Novachip | 19 | 0.75 | 09/29/2008 | 09/29/2008 | 04/01/2022 | 17346 |  | 141
3-DS-1990 | 3 | Driving Shoulder | 1 | Clay | Clay - Subgrade - R=12 | 0 | 0 | 11/14/1990 | 07/08/1992 |  | 15584 |  | 24
3-DS-1990 | 3 | Driving Shoulder | 2 | Aggregate | Class 3 Special gradation for MnROAD - Base | 838 | 33 | 07/09/1993 | 07/09/1993 |  | 15586 |  | 4
3-DS-1990 | 3 | Driving Shoulder | 3 | Aggregate | Class 5 Special gradation for MnROAD - Base | 102 | 4 | 08/03/1993 | 08/03/1993 | 07/15/2008 | 15588 |  | 7
3-DS-1990 | 3 | Driving Shoulder | 4 | Aggregate | Class 5 Shouldering Aggregate | 102 | 4 | 09/24/1993 | 09/24/1993 | 07/15/2008 | 15590 |  | 14
3-DS-1990 | 3 | Driving Shoulder | 5 | Asphalt | Hot Mix Asphalt - Shoulder Mix | 51 | 2 | 09/29/1993 | 09/29/1993 | 07/15/2008 | 17108 |  | 116
3-DS-2008 | 3 | Driving Shoulder | 1 | Clay | Clay - Subgrade - R=12 | 0 | 0 | 11/14/1990 | 07/08/1992 |  | 30381 | 15584 | 24
3-DS-2008 | 3 | Driving Shoulder | 2 | Aggregate | Class 3 Special gradation for MnROAD - Base | 838 | 33 | 07/09/1993 | 07/09/1993 |  | 30382 | 15586 | 4
3-DS-2008 | 3 | Driving Shoulder | 3 | Aggregate | Class 5 Special gradation for MnROAD - Base | 102 | 4 | 08/03/1993 | 08/03/1993 |  | 30383 | 15588 | 7
3-DS-2008 | 3 | Driving Shoulder | 4 | Aggregate | Class 5 Shouldering Aggregate | 102 | 4 | 09/24/1993 | 09/24/1993 |  | 30384 | 15590 | 14
3-DS-2008 | 3 | Driving Shoulder | 5 | Reclaimed | Full Depth Reclamation - HMA+ Gravel + Engineered Emulsion | 102 | 4 | 07/18/2008 | 07/18/2008 |  | 17120 |  | 19
3-DS-2008 | 3 | Driving Shoulder | 6 | Asphalt | Microsurfacing - Applied Using MiniMac machine | 19 | 0.75 | 10/09/2008 | 10/09/2008 |  | 17122 |  | 49
3-PS-1990 | 3 | Passing Shoulder | 1 | Clay | Clay - Subgrade - R=12 | 0 | 0 | 11/14/1990 | 07/08/1992 |  | 15583 |  | 24
3-PS-1990 | 3 | Passing Shoulder | 2 | Aggregate | Class 3 Special gradation for MnROAD - Base | 838 | 33 | 07/09/1993 | 07/09/1993 |  | 15587 |  | 4
3-PS-1990 | 3 | Passing Shoulder | 3 | Aggregate | Class 5 Special gradation for MnROAD - Base | 102 | 4 | 08/03/1993 | 08/03/1993 | 07/15/2008 | 15589 |  | 7
3-PS-1990 | 3 | Passing Shoulder | 4 | Aggregate | Class 5 Shouldering Aggregate | 102 | 4 | 09/24/1993 | 09/24/1993 | 07/15/2008 | 15585 |  | 14
3-PS-1990 | 3 | Passing Shoulder | 5 | Asphalt | Hot Mix Asphalt - Shoulder Mix | 51 | 2 | 09/29/1993 | 09/29/1993 | 07/15/2008 | 17109 |  | 116
3-PS-2008 | 3 | Passing Shoulder | 1 | Clay | Clay - Subgrade - R=12 | 0 | 0 | 11/14/1990 | 07/08/1992 |  | 30375 | 15583 | 24
3-PS-2008 | 3 | Passing Shoulder | 2 | Aggregate | Class 3 Special gradation for MnROAD - Base | 838 | 33 | 07/09/1993 | 07/09/1993 |  | 30376 | 15587 | 4
3-PS-2008 | 3 | Passing Shoulder | 3 | Aggregate | Class 5 Special gradation for MnROAD - Base | 51 | 2 | 08/03/1993 | 08/03/1993 |  | 30377 | 15589 | 7
3-PS-2008 | 3 | Passing Shoulder | 4 | Reclaimed | Full Depth Reclamation - 75% HMA + 25% Gravel Blend | 51 | 2 | 07/18/2008 | 07/18/2008 |  | 17121 |  | 17164
3-PS-2008 | 3 | Passing Shoulder | 5 | Reclaimed | Full Depth Reclamation - HMA+ Gravel + Engineered Emulsion | 152 | 6 | 07/21/2008 | 07/21/2008 |  | 17123 |  | 19
3-PS-2008 | 3 | Passing Shoulder | 6 | Asphalt | Hot Mix Asphalt - SemMaterials | 51 | 2 | 09/17/2008 | 09/17/2008 |  | 17335 |  | 61
3-PS-2008 | 3 | Passing Shoulder | 7 | Asphalt | Ultra Thin Bonded Wearing Course - Novachip | 25 | 1 | 09/29/2008 | 09/29/2008 |  | 17336 |  | 141
4-DS-1991 | 4 | Driving Shoulder | 1 | Clay | Clay - Subgrade - R=12 | 0 | 0 | 08/28/1991 | 08/10/1992 | 07/08/2008 | 165 |  | 24
4-DS-1991 | 4 | Driving Shoulder | 2 | Aggregate | Class 3 Shouldering | 102 | 4 | 09/29/1992 | 09/29/1992 | 07/08/2008 | 18134 |  | 13336
4-DS-1991 | 4 | Driving Shoulder | 3 | Aggregate | Class 5 Shouldering Aggregate | 76 | 3 | 09/30/1992 | 09/30/1992 | 07/08/2008 | 166 |  | 14
4-DS-1991 | 4 | Driving Shoulder | 4 | Asphalt | Hot Mix Asphalt - Shoulder Mix | 51 | 2 | 10/02/1992 | 10/02/1992 | 07/08/2008 | 167 |  | 116
4-DS-2008 | 4 | Driving Shoulder | 1 | Clay | Clay - Subgrade - R=12 | 0 | 0 | 07/08/2008 | 07/08/2008 |  | 15598 |  | 24
4-DS-2008 | 4 | Driving Shoulder | 2 | Aggregate | Class 5 Shouldering Aggregate | 178 | 7 | 07/18/2008 | 07/18/2008 |  | 15602 |  | 14
4-DS-2008 | 4 | Driving Shoulder | 3 | Reclaimed | Full Depth Reclamation - HMA+ Gravel + Engineered Emulsion | 102 | 4 | 07/21/2008 | 07/21/2008 | 04/01/2022 | 15603 |  | 19
4-DS-2008 | 4 | Driving Shoulder | 4 | Asphalt | Microsurfacing - Applied Using MiniMac machine | 25 | 1 | 10/09/2008 | 10/09/2008 | 04/01/2022 | 15604 |  | 49
4-PS-1991 | 4 | Passing Shoulder | 1 | Clay | Clay - Subgrade - R=12 | 0 | 0 | 08/28/1991 | 08/10/1992 | 07/08/2008 | 181 |  | 24
4-PS-1991 | 4 | Passing Shoulder | 2 | Aggregate | Class 3 Shouldering | 102 | 4 | 09/29/1992 | 09/29/1992 | 07/08/2008 | 183 |  | 13336
4-PS-1991 | 4 | Passing Shoulder | 3 | Aggregate | Class 5 Shouldering Aggregate | 76 | 3 | 09/30/1992 | 09/30/1992 | 07/08/2008 | 13364 |  | 14
4-PS-1991 | 4 | Passing Shoulder | 4 | Asphalt | Hot Mix Asphalt - Shoulder Mix | 51 | 2 | 10/02/1992 | 10/02/1992 | 07/08/2008 | 13365 |  | 116
4-PS-2008 | 4 | Passing Shoulder | 1 | Clay | Clay - Subgrade - R=12 | 0 | 0 | 07/08/2008 | 07/08/2008 |  | 15597 |  | 24
4-PS-2008 | 4 | Passing Shoulder | 2 | Reclaimed | Full Depth Reclamation - HMA + Clay + Class C Fly Ash | 229 | 9 | 07/17/2008 | 07/17/2008 |  | 15599 |  | 17065
4-PS-2008 | 4 | Passing Shoulder | 3 | Reclaimed | Full Depth Reclamation - HMA + Engineered Emulsion | 203 | 8 | 07/21/2008 | 07/21/2008 |  | 15600 |  | 17064
4-PS-2008 | 4 | Passing Shoulder | 4 | Asphalt | Hot Mix Asphalt - SemMaterials | 51 | 2 | 09/17/2008 | 09/17/2008 | 04/01/2022 | 15601 |  | 61
4-PS-2008 | 4 | Passing Shoulder | 5 | Asphalt | Hot Mix Asphalt - SemMaterials | 25 | 1 | 09/29/2008 | 09/29/2008 | 04/01/2022 | 17339 |  | 61
5-DS-1991 | 5 | Driving Shoulder | 1 | Clay | Clay - Subgrade - R=12 | 0 | 0 | 09/26/1991 | 07/07/1992 |  | 186 |  | 24
5-DS-1991 | 5 | Driving Shoulder | 2 | Aggregate | Class 3 Special gradation for MnROAD - Base | 686 | 27.01 | 07/09/1992 | 07/25/1992 |  | 187 |  | 4
5-DS-1991 | 5 | Driving Shoulder | 3 | Aggregate | Class 3 Shouldering | 76 | 2.99 | 08/03/1992 | 08/10/1992 |  | 188 |  | 13336
5-DS-1991 | 5 | Driving Shoulder | 4 | Aggregate | Class 5 Shouldering Aggregate | 76 | 5.1 | 09/17/1992 | 09/17/1992 |  | 189 |  | 14
5-DS-1991 | 5 | Driving Shoulder | 5 | Asphalt | Hot Mix Asphalt - Shoulder Mix | 51 | 2 | 09/22/1992 | 09/22/1992 | 09/16/2008 | 190 |  | 116
5-PS-1991 | 5 | Passing Shoulder | 1 | Clay | Clay - Subgrade - R=12 | 0 | 0 | 09/26/1991 | 07/07/1992 |  | 202 |  | 24
5-PS-1991 | 5 | Passing Shoulder | 2 | Aggregate | Class 3 Special gradation for MnROAD - Base | 686 | 27.01 | 07/09/1992 | 07/25/1992 |  | 203 |  | 4
5-PS-1991 | 5 | Passing Shoulder | 3 | Aggregate | Class 3 Shouldering | 76 | 2.99 | 08/03/1992 | 08/10/1992 |  | 204 |  | 13336
5-PS-1991 | 5 | Passing Shoulder | 4 | Aggregate | Class 5 Shouldering Aggregate | 76 | 5.1 | 09/17/1992 | 09/17/1992 |  | 205 |  | 14
5-PS-1991 | 5 | Passing Shoulder | 5 | Asphalt | Hot Mix Asphalt - Shoulder Mix | 51 | 2 | 09/22/1992 | 09/22/1992 | 09/16/2008 | 206 |  | 116
6-DS-1991 | 6 | Driving Shoulder | 1 | Clay | Clay - Subgrade - R=12 | 0 | 0 | 09/28/1991 | 08/11/1992 | 08/25/2008 | 209 |  | 24
6-DS-1991 | 6 | Driving Shoulder | 2 | Aggregate | Class 4 Special gradation for MnROAD - Base | 152 | 6 | 08/12/1992 | 08/12/1992 | 08/25/2008 | 210 |  | 5
6-DS-1991 | 6 | Driving Shoulder | 3 | Aggregate | Class 5 Shouldering Aggregate | 130 | 5.1 | 09/22/1992 | 09/22/1992 | 08/25/2008 | 211 |  | 14
6-DS-1991 | 6 | Driving Shoulder | 4 | Asphalt | Hot Mix Asphalt - Shoulder Mix | 51 | 2 | 09/24/1992 | 09/24/1992 | 08/25/2008 | 212 |  | 116
6-PS-1991 | 6 | Passing Shoulder | 1 | Clay | Clay - Subgrade - R=12 | 0 | 0 | 09/28/1991 | 08/11/1992 | 08/25/2008 | 222 |  | 24
6-PS-1991 | 6 | Passing Shoulder | 2 | Aggregate | Class 4 Special gradation for MnROAD - Base | 152 | 6 | 08/12/1992 | 08/12/1992 | 08/25/2008 | 223 |  | 5
6-PS-1991 | 6 | Passing Shoulder | 3 | Aggregate | Class 5 Shouldering Aggregate | 130 | 5.1 | 09/22/1992 | 09/22/1992 | 08/25/2008 | 224 |  | 14
6-PS-1991 | 6 | Passing Shoulder | 4 | Asphalt | Hot Mix Asphalt - Shoulder Mix | 51 | 2 | 09/24/1992 | 09/24/1992 | 08/25/2008 | 225 |  | 116
7-DS-1991 | 7 | Driving Shoulder | 1 | Clay | Clay - Subgrade - R=12 | 0 | 0 | 09/28/1991 | 08/10/1992 | 05/02/2022 | 228 |  | 24
7-DS-1991 | 7 | Driving Shoulder | 2 | Aggregate | Class 3 Shouldering | 76 | 3 | 09/01/1992 | 09/10/1992 | 05/02/2022 | 230 |  | 13336
7-DS-1991 | 7 | Driving Shoulder | 3 | Aggregate | Class 5 Shouldering Aggregate | 180 | 7.1 | 09/17/1992 | 09/17/1992 | 05/02/2022 | 231 |  | 14
7-DS-1991 | 7 | Driving Shoulder | 4 | Asphalt | Hot Mix Asphalt - Shoulder Mix | 102 | 4 | 09/23/1992 | 09/23/1992 | 05/02/2022 | 232 |  | 116
7-PS-1991 | 7 | Passing Shoulder | 1 | Clay | Clay - Subgrade - R=12 | 0 | 0 | 09/28/1991 | 08/10/1992 | 05/02/2022 | 244 |  | 24
7-PS-1991 | 7 | Passing Shoulder | 2 | Aggregate | Class 3 Shouldering | 76 | 3 | 09/01/1992 | 09/10/1992 | 05/02/2022 | 246 |  | 13336
7-PS-1991 | 7 | Passing Shoulder | 3 | Aggregate | Class 5 Shouldering Aggregate | 180 | 7.1 | 09/17/1992 | 09/17/1992 | 05/02/2022 | 247 |  | 14
7-PS-1991 | 7 | Passing Shoulder | 4 | Asphalt | Hot Mix Asphalt - Shoulder Mix | 102 | 4 | 09/23/1992 | 09/23/1992 | 05/02/2022 | 248 |  | 116
8-DS-1991 | 8 | Driving Shoulder | 1 | Clay | Clay - Subgrade - R=12 | 0 | 0 | 09/24/1991 | 08/05/1992 | 05/02/2022 | 251 |  | 24
8-DS-1991 | 8 | Driving Shoulder | 2 | Aggregate | Class 3 Shouldering | 76 | 3 | 09/20/1992 | 09/20/1992 | 05/02/2022 | 254 |  | 13336
8-DS-1991 | 8 | Driving Shoulder | 3 | Aggregate | Class 5 Shouldering Aggregate | 180 | 7.1 | 09/26/1992 | 09/26/1992 | 05/02/2022 | 13340 |  | 14
8-DS-1991 | 8 | Driving Shoulder | 4 | Asphalt | Hot Mix Asphalt - Shoulder Mix | 102 | 4 | 09/26/1992 | 09/26/1992 | 05/02/2022 | 13341 |  | 116
8-PS-1991 | 8 | Passing Shoulder | 1 | Clay | Clay - Subgrade - R=12 | 0 | 0 | 09/24/1991 | 08/05/1992 | 05/02/2022 | 266 |  | 24
8-PS-1991 | 8 | Passing Shoulder | 2 | Aggregate | Class 4 Special gradation for MnROAD - Base | 76 | 3 | 09/01/1992 | 09/01/1992 | 05/02/2022 | 268 |  | 5
8-PS-1991 | 8 | Passing Shoulder | 3 | Aggregate | Permeable Asphalt Stabilized Base - PASB - 2-4% AC | 102 | 4 | 09/02/1992 | 09/02/1992 | 05/02/2022 | 269 |  | 64
8-PS-1991 | 8 | Passing Shoulder | 4 | Concrete | Concrete - MnROAD Phase 1 - Control Mix | 180 | 7.1 | 09/16/1992 | 09/16/1992 | 05/02/2022 | 16892 |  | 39
9-DS-1991 | 9 | Driving Shoulder | 1 | Clay | Clay - Subgrade - R=12 | 0 | 0 | 09/26/1991 | 08/05/1992 | 05/02/2022 | 272 |  | 24
9-DS-1991 | 9 | Driving Shoulder | 2 | Aggregate | Class 3 Shouldering | 76 | 3 | 09/20/1992 | 09/20/1992 | 05/02/2022 | 274 |  | 13336
9-DS-1991 | 9 | Driving Shoulder | 3 | Aggregate | Class 5 Shouldering Aggregate | 180 | 7.1 | 09/27/1992 | 09/27/1992 | 05/02/2022 | 275 |  | 14
9-DS-1991 | 9 | Driving Shoulder | 4 | Asphalt | Hot Mix Asphalt - Shoulder Mix | 102 | 4 | 09/29/1992 | 09/29/1992 | 05/02/2022 | 276 |  | 116
9-PS-1991 | 9 | Passing Shoulder | 1 | Clay | Clay - Subgrade - R=12 | 0 | 0 | 09/26/1991 | 08/05/1992 | 05/02/2022 | 288 |  | 24
9-PS-1991 | 9 | Passing Shoulder | 2 | Aggregate | Class 4 Special gradation for MnROAD - Base | 76 | 3 | 09/01/1992 | 09/01/1992 | 05/02/2022 | 290 |  | 5
9-PS-1991 | 9 | Passing Shoulder | 3 | Aggregate | Permeable Asphalt Stabilized Base - PASB - 2-4% AC | 102 | 4 | 09/02/1992 | 09/02/1992 | 05/02/2022 | 292 |  | 64
9-PS-1991 | 9 | Passing Shoulder | 4 | Concrete | Concrete - MnROAD Phase 1 - Control Mix | 180 | 7.1 | 09/16/1992 | 09/16/1992 | 05/02/2022 | 16896 |  | 39
10-DS-1991 | 10 | Driving Shoulder | 1 | Clay | Clay - Subgrade - R=12 | 0 | 0 | 06/13/1991 | 05/12/1993 | 04/05/2010 | 301 |  | 24
10-DS-1991 | 10 | Driving Shoulder | 2 | Aggregate | Class 4 Special gradation for MnROAD - Base | 76 | 3 | 05/21/1993 | 05/26/1993 | 04/05/2010 | 302 |  | 5
10-DS-1991 | 10 | Driving Shoulder | 3 | Aggregate | Class 3 Shouldering | 178 | 7 | 06/29/1993 | 06/29/1993 | 04/05/2010 | 304 |  | 13336
10-DS-1991 | 10 | Driving Shoulder | 4 | Aggregate | Class 5 Shouldering Aggregate | 127 | 5 | 06/30/1993 | 06/30/1993 | 04/05/2010 | 305 |  | 14
10-DS-1991 | 10 | Driving Shoulder | 5 | Asphalt | Hot Mix Asphalt - Shoulder Mix | 51 | 2 | 07/01/1993 | 07/01/1993 | 04/05/2010 | 13344 |  | 116
10-PS-1991 | 10 | Passing Shoulder | 1 | Clay | Clay - Subgrade - R=12 | 0 | 0 | 06/13/1991 | 05/12/1993 | 04/05/2010 | 317 |  | 24
10-PS-1991 | 10 | Passing Shoulder | 2 | Aggregate | Class 4 Special gradation for MnROAD - Base | 76 | 3 | 05/21/1993 | 05/26/1993 | 04/05/2010 | 318 |  | 5
10-PS-1991 | 10 | Passing Shoulder | 3 | Aggregate | Class 3 Shouldering | 178 | 7 | 06/29/1993 | 06/29/1993 | 04/05/2010 | 320 |  | 13336
10-PS-1991 | 10 | Passing Shoulder | 4 | Aggregate | Class 5 Shouldering Aggregate | 127 | 5 | 06/30/1993 | 06/30/1993 | 04/05/2010 | 321 |  | 14
10-PS-1991 | 10 | Passing Shoulder | 5 | Asphalt | Hot Mix Asphalt - Shoulder Mix | 51 | 2 | 07/01/1993 | 07/01/1993 | 04/05/2010 | 13345 |  | 116
11-DS-1991 | 11 | Driving Shoulder | 1 | Clay | Clay - Subgrade - R=12 | 0 | 0 | 06/12/1991 | 05/12/1993 | 04/19/2010 | 324 |  | 24
11-DS-1991 | 11 | Driving Shoulder | 2 | Aggregate | Class 5 Special gradation for MnROAD - Base | 127 | 5 | 05/18/1993 | 05/18/1993 | 04/19/2010 | 325 |  | 7
11-DS-1991 | 11 | Driving Shoulder | 3 | Aggregate | Class 3 Shouldering | 124 | 4.9 | 05/13/1993 | 06/28/1993 | 04/19/2010 | 326 |  | 13336
11-DS-1991 | 11 | Driving Shoulder | 4 | Aggregate | Class 5 Shouldering Aggregate | 76 | 3 | 05/13/1993 | 06/29/1993 | 04/19/2010 | 13346 |  | 14
11-DS-1991 | 11 | Driving Shoulder | 5 | Asphalt | Hot Mix Asphalt - Shoulder Mix | 51 | 2 | 06/30/1993 | 06/30/1993 | 04/19/2010 | 16903 |  | 116
11-PS-1991 | 11 | Passing Shoulder | 1 | Clay | Clay - Subgrade - R=12 | 0 | 0 | 06/12/1991 | 05/12/1993 | 04/19/2010 | 336 |  | 24
11-PS-1991 | 11 | Passing Shoulder | 2 | Aggregate | Class 5 Special gradation for MnROAD - Base | 127 | 5 | 05/18/1993 | 05/18/1993 | 04/19/2010 | 337 |  | 7
11-PS-1991 | 11 | Passing Shoulder | 3 | Aggregate | Class 3 Shouldering | 124 | 4.9 | 05/13/1993 | 06/28/1993 | 04/19/2010 | 338 |  | 13336
11-PS-1991 | 11 | Passing Shoulder | 4 | Aggregate | Class 5 Shouldering Aggregate | 76 | 3 | 05/13/1993 | 06/29/1993 | 04/19/2010 | 13347 |  | 14
11-PS-1991 | 11 | Passing Shoulder | 5 | Asphalt | Hot Mix Asphalt - Shoulder Mix | 51 | 2 | 06/29/1993 | 06/30/1993 | 04/19/2010 | 13348 |  | 116
12-DS-1991 | 12 | Driving Shoulder | 1 | Clay | Clay - Subgrade - R=12 | 0 | 0 | 07/05/1991 | 05/12/1993 | 05/02/2022 | 341 |  | 24
12-DS-1991 | 12 | Driving Shoulder | 2 | Aggregate | Class 5 Special gradation for MnROAD - Base | 127 | 5 | 05/13/1993 | 05/13/1993 | 05/02/2022 | 342 |  | 7
12-DS-1991 | 12 | Driving Shoulder | 3 | Aggregate | Class 3 Shouldering | 124 | 4.9 | 05/13/1993 | 06/22/1993 | 05/02/2022 | 343 |  | 13336
12-DS-1991 | 12 | Driving Shoulder | 4 | Aggregate | Class 5 Shouldering Aggregate | 76 | 3 | 05/13/1993 | 06/23/1993 | 05/02/2022 | 16922 |  | 14
12-DS-1991 | 12 | Driving Shoulder | 5 | Asphalt | Hot Mix Asphalt - Shoulder Mix | 51 | 2 | 06/24/1993 | 06/24/1993 | 05/02/2022 | 13351 |  | 116
12-PS-1991 | 12 | Passing Shoulder | 1 | Clay | Clay - Subgrade - R=12 | 0 | 0 | 07/05/1991 | 05/12/1993 | 05/02/2022 | 353 |  | 24
12-PS-1991 | 12 | Passing Shoulder | 2 | Aggregate | Class 5 Special gradation for MnROAD - Base | 127 | 5 | 05/13/1993 | 05/13/1993 | 05/02/2022 | 354 |  | 7
12-PS-1991 | 12 | Passing Shoulder | 3 | Aggregate | Class 3 Shouldering | 124 | 4.9 | 05/13/1993 | 06/22/1993 | 05/02/2022 | 355 |  | 13336
12-PS-1991 | 12 | Passing Shoulder | 4 | Aggregate | Class 5 Shouldering Aggregate | 76 | 3 | 05/13/1993 | 06/23/1993 | 05/02/2022 | 13349 |  | 14
12-PS-1991 | 12 | Passing Shoulder | 5 | Asphalt | Hot Mix Asphalt - Shoulder Mix | 51 | 2 | 06/24/1993 | 06/24/1993 | 05/02/2022 | 13350 |  | 116
13-DS-1991 | 13 | Driving Shoulder | 1 | Clay | Clay - Subgrade - R=12 | 0 | 0 | 05/14/1991 | 05/12/1993 | 08/25/2008 | 358 |  | 24
13-DS-1991 | 13 | Driving Shoulder | 2 | Aggregate | Class 5 Special gradation for MnROAD - Base | 127 | 5 | 05/18/1993 | 05/18/1993 | 08/25/2008 | 359 |  | 7
13-DS-1991 | 13 | Driving Shoulder | 3 | Aggregate | Class 3 Shouldering | 124 | 4.9 | 06/20/1993 | 06/20/1993 | 08/25/2008 | 16924 |  | 13336
13-DS-1991 | 13 | Driving Shoulder | 4 | Aggregate | Class 5 Shouldering Aggregate | 76 | 3 | 06/22/1993 | 06/22/1993 | 08/25/2008 | 360 |  | 14
13-DS-1991 | 13 | Driving Shoulder | 5 | Asphalt | Hot Mix Asphalt - Shoulder Mix | 51 | 2 | 06/27/1993 | 06/28/1993 | 08/25/2008 | 13354 |  | 116
13-PS-1991 | 13 | Passing Shoulder | 1 | Clay | Clay - Subgrade - R=12 | 0 | 0 | 05/14/1991 | 05/12/1993 | 08/25/2008 | 370 |  | 24
13-PS-1991 | 13 | Passing Shoulder | 2 | Aggregate | Class 5 Special gradation for MnROAD - Base | 127 | 5 | 05/18/1993 | 05/18/1993 | 08/25/2008 | 371 |  | 7
13-PS-1991 | 13 | Passing Shoulder | 3 | Aggregate | Class 3 Shouldering | 124 | 4.9 | 06/20/1993 | 06/20/1993 | 08/25/2008 | 16925 |  | 13336
13-PS-1991 | 13 | Passing Shoulder | 4 | Aggregate | Class 5 Shouldering Aggregate | 76 | 3 | 06/22/1993 | 06/22/1993 | 08/25/2008 | 372 |  | 14
13-PS-1991 | 13 | Passing Shoulder | 5 | Asphalt | Hot Mix Asphalt - Shoulder Mix | 51 | 2 | 06/27/1993 | 06/28/1993 | 08/25/2008 | 13353 |  | 116
14-DS-1991 | 14 | Driving Shoulder | 1 | Clay | Clay - Subgrade - R=12 | 0 | 0 | 05/14/1991 | 07/06/1993 |  | 375 |  | 24
14-DS-1991 | 14 | Driving Shoulder | 2 | Aggregate | Class 3 Shouldering | 152 | 6 | 08/01/1993 | 08/01/1993 |  | 376 |  | 13336
14-DS-1991 | 14 | Driving Shoulder | 3 | Aggregate | Class 5 Shouldering Aggregate | 76 | 3 | 08/01/1993 | 08/02/1993 | 05/08/2008 | 377 |  | 14
14-DS-1991 | 14 | Driving Shoulder | 4 | Asphalt | Hot Mix Asphalt - Shoulder Mix | 51 | 2 | 08/03/1993 | 08/03/1993 | 05/08/2008 | 13369 |  | 116
14-PS-1991 | 14 | Passing Shoulder | 1 | Clay | Clay - Subgrade - R=12 | 0 | 0 | 05/14/1991 | 07/06/1993 |  | 393 |  | 24
14-PS-1991 | 14 | Passing Shoulder | 2 | Aggregate | Class 3 Shouldering | 152 | 6 | 08/01/1993 | 08/01/1993 |  | 394 |  | 13336
14-PS-1991 | 14 | Passing Shoulder | 3 | Aggregate | Class 5 Shouldering Aggregate | 76 | 3 | 08/01/1993 | 08/02/1993 | 05/08/2008 | 395 |  | 14
14-PS-1991 | 14 | Passing Shoulder | 4 | Asphalt | Hot Mix Asphalt - Shoulder Mix | 51 | 2 | 08/03/1993 | 08/03/1993 | 05/08/2008 | 13367 |  | 116
15-DS-1991 | 15 | Driving Shoulder | 1 | Clay | Clay - Subgrade - R=12 | 0 | 0 | 05/14/1991 | 07/06/1993 | 04/01/2022 | 398 |  | 24
15-DS-1991 | 15 | Driving Shoulder | 2 | Aggregate | Class 3 Shouldering | 152 | 6 | 08/01/1993 | 08/01/1993 | 04/01/2022 | 399 |  | 13336
15-DS-1991 | 15 | Driving Shoulder | 3 | Aggregate | Class 5 Shouldering Aggregate | 76 | 3 | 08/01/1993 | 08/02/1993 | 04/01/2022 | 400 |  | 14
15-DS-1991 | 15 | Driving Shoulder | 4 | Asphalt | Hot Mix Asphalt - Shoulder Mix | 51 | 2 | 08/03/1993 | 08/03/1993 | 04/01/2022 | 13376 |  | 116
15-DS-2003 | 15 | Driving Shoulder | 1 | Clay | Clay - Subgrade - R=12 | 0 | 0 | 05/14/1991 | 07/06/1993 | 04/01/2022 | 29432 | 398 | 24
15-DS-2003 | 15 | Driving Shoulder | 2 | Aggregate | Class 3 Shouldering | 152 | 6 | 08/01/1993 | 08/01/1993 | 04/01/2022 | 29433 | 399 | 13336
15-DS-2003 | 15 | Driving Shoulder | 3 | Aggregate | Class 5 Shouldering Aggregate | 76 | 3 | 08/01/1993 | 08/02/1993 | 04/01/2022 | 29434 | 400 | 14
15-DS-2003 | 15 | Driving Shoulder | 4 | Asphalt | Hot Mix Asphalt - Shoulder Mix | 51 | 2 | 08/03/1993 | 08/03/1993 | 04/01/2022 | 29435 | 13376 | 116
15-DS-2004 | 15 | Driving Shoulder | 1 | Clay | Clay - Subgrade - R=12 | 0 | 0 | 05/14/1991 | 07/06/1993 | 04/01/2022 | 29454 | 29432 | 24
15-DS-2004 | 15 | Driving Shoulder | 2 | Aggregate | Class 3 Shouldering | 152 | 6 | 08/01/1993 | 08/01/1993 | 04/01/2022 | 29455 | 29433 | 13336
15-DS-2004 | 15 | Driving Shoulder | 3 | Aggregate | Class 5 Shouldering Aggregate | 76 | 3 | 08/01/1993 | 08/02/1993 | 04/01/2022 | 29456 | 29434 | 14
15-DS-2004 | 15 | Driving Shoulder | 4 | Asphalt | Hot Mix Asphalt - Shoulder Mix | 51 | 2 | 08/03/1993 | 08/03/1993 | 04/01/2022 | 29457 | 29435 | 116
15-DS-2008 | 15 | Driving Shoulder | 1 | Clay | Clay - Subgrade - R=12 | 0 | 0 | 05/14/1991 | 07/06/1993 | 04/01/2022 | 29478 | 29454 | 24
15-DS-2008 | 15 | Driving Shoulder | 2 | Aggregate | Class 3 Shouldering | 152 | 6 | 08/01/1993 | 08/01/1993 | 04/01/2022 | 29479 | 29455 | 13336
15-DS-2008 | 15 | Driving Shoulder | 3 | Aggregate | Class 5 Shouldering Aggregate | 76 | 3 | 08/01/1993 | 08/02/1993 | 04/01/2022 | 29480 | 29456 | 14
15-DS-2008 | 15 | Driving Shoulder | 4 | Asphalt | Hot Mix Asphalt - Shoulder Mix | 51 | 2 | 08/03/1993 | 08/03/1993 | 04/01/2022 | 29481 | 29457 | 116
15-DS-2008 | 15 | Driving Shoulder | 5 | Asphalt | Warm Mix Asphalt - Wearing Course | 38 | 1.5 | 09/18/2008 | 09/19/2008 | 04/01/2022 | 15864 |  | 17152
15-DS-2008 | 15 | Driving Shoulder | 6 | Asphalt | Warm Mix Asphalt - Wearing Course | 38 | 1.5 | 09/19/2008 | 09/19/2008 | 07/26/2017 | 17327 |  | 17152
15-PS-1991 | 15 | Passing Shoulder | 1 | Clay | Clay - Subgrade - R=12 | 0 | 0 | 05/14/1991 | 07/06/1993 | 04/01/2022 | 416 |  | 24
15-PS-1991 | 15 | Passing Shoulder | 2 | Aggregate | Class 3 Shouldering | 152 | 6 | 08/01/1993 | 08/01/1993 | 04/01/2022 | 417 |  | 13336
15-PS-1991 | 15 | Passing Shoulder | 3 | Aggregate | Class 5 Shouldering Aggregate | 76 | 3 | 08/01/1993 | 08/02/1993 | 04/01/2022 | 418 |  | 14
15-PS-1991 | 15 | Passing Shoulder | 4 | Asphalt | Hot Mix Asphalt - Shoulder Mix | 51 | 2 | 08/03/1993 | 08/03/1993 | 04/01/2022 | 13374 |  | 116
15-PS-2003 | 15 | Passing Shoulder | 1 | Clay | Clay - Subgrade - R=12 | 0 | 0 | 05/14/1991 | 07/06/1993 | 04/01/2022 | 31082 | 416 | 24
15-PS-2003 | 15 | Passing Shoulder | 2 | Aggregate | Class 3 Shouldering | 152 | 6 | 08/01/1993 | 08/01/1993 | 04/01/2022 | 31083 | 417 | 13336
15-PS-2003 | 15 | Passing Shoulder | 3 | Aggregate | Class 5 Shouldering Aggregate | 76 | 3 | 08/01/1993 | 08/02/1993 | 04/01/2022 | 31084 | 418 | 14
15-PS-2003 | 15 | Passing Shoulder | 4 | Asphalt | Hot Mix Asphalt - Shoulder Mix | 51 | 2 | 08/03/1993 | 08/03/1993 | 04/01/2022 | 31085 | 13374 | 116
15-PS-2004 | 15 | Passing Shoulder | 1 | Clay | Clay - Subgrade - R=12 | 0 | 0 | 05/14/1991 | 07/06/1993 | 04/01/2022 | 29443 | 31082 | 24
15-PS-2004 | 15 | Passing Shoulder | 2 | Aggregate | Class 3 Shouldering | 152 | 6 | 08/01/1993 | 08/01/1993 | 04/01/2022 | 29444 | 31083 | 13336
15-PS-2004 | 15 | Passing Shoulder | 3 | Aggregate | Class 5 Shouldering Aggregate | 76 | 3 | 08/01/1993 | 08/02/1993 | 04/01/2022 | 29445 | 31084 | 14
15-PS-2004 | 15 | Passing Shoulder | 4 | Asphalt | Hot Mix Asphalt - Shoulder Mix | 51 | 2 | 08/03/1993 | 08/03/1993 | 04/01/2022 | 29446 | 31085 | 116
15-PS-2008 | 15 | Passing Shoulder | 1 | Clay | Clay - Subgrade - R=12 | 0 | 0 | 05/14/1991 | 07/06/1993 | 04/01/2022 | 29466 | 29443 | 24
15-PS-2008 | 15 | Passing Shoulder | 2 | Aggregate | Class 3 Shouldering | 152 | 6 | 08/01/1993 | 08/01/1993 | 04/01/2022 | 29467 | 29444 | 13336
15-PS-2008 | 15 | Passing Shoulder | 3 | Aggregate | Class 5 Shouldering Aggregate | 76 | 3 | 08/01/1993 | 08/02/1993 | 04/01/2022 | 29468 | 29445 | 14
15-PS-2008 | 15 | Passing Shoulder | 4 | Asphalt | Hot Mix Asphalt - Shoulder Mix | 51 | 2 | 08/03/1993 | 08/03/1993 | 04/01/2022 | 29469 | 29446 | 116
15-PS-2008 | 15 | Passing Shoulder | 5 | Asphalt | Warm Mix Asphalt - Wearing Course | 38 | 1.5 | 09/17/2008 | 09/18/2008 | 04/01/2022 | 15863 |  | 17152
15-PS-2008 | 15 | Passing Shoulder | 6 | Asphalt | Warm Mix Asphalt - Wearing Course | 38 | 1.5 | 09/17/2008 | 09/18/2008 | 07/26/2017 | 17329 |  | 17152
16-DS-1990 | 16 | Driving Shoulder | 1 | Clay | Clay - Subgrade - R=12 | 0 | 0 | 08/31/1990 | 06/26/1992 | 06/26/2008 | 421 |  | 24
16-DS-1990 | 16 | Driving Shoulder | 2 | Aggregate | Class 3 Special gradation for MnROAD - Base | 711 | 28 | 06/29/1992 | 06/02/1993 | 06/26/2008 | 422 |  | 4
16-DS-1990 | 16 | Driving Shoulder | 3 | Aggregate | Class 5 Shouldering Aggregate | 152 | 6 | 08/01/1993 | 08/01/1993 | 06/26/2008 | 423 |  | 14
16-DS-1990 | 16 | Driving Shoulder | 4 | Asphalt | Hot Mix Asphalt - Shoulder Mix | 51 | 2 | 08/03/1993 | 08/03/1993 | 06/26/2008 | 424 |  | 116
16-DS-2004 | 16 | Driving Shoulder | 1 | Clay | Clay - Subgrade - R=12 | 0 | 0 | 08/31/1990 | 06/26/1992 | 06/26/2008 | 29568 | 421 | 24
16-DS-2004 | 16 | Driving Shoulder | 2 | Aggregate | Class 3 Special gradation for MnROAD - Base | 711 | 28 | 06/29/1992 | 06/02/1993 | 06/26/2008 | 29569 | 422 | 4
16-DS-2004 | 16 | Driving Shoulder | 3 | Aggregate | Class 5 Shouldering Aggregate | 152 | 6 | 08/01/1993 | 08/01/1993 | 06/26/2008 | 29570 | 423 | 14
16-DS-2004 | 16 | Driving Shoulder | 4 | Asphalt | Hot Mix Asphalt - Shoulder Mix | 51 | 2 | 08/03/1993 | 08/03/1993 | 06/26/2008 | 29571 | 424 | 116
16-DS-2008 | 16 | Driving Shoulder | 1 | Clay | Clay - Subgrade - R=12 | 0 | 0 | 06/26/2008 | 06/26/2008 |  | 14538 |  | 24
16-DS-2008 | 16 | Driving Shoulder | 2 | Granular | Select Granular Blend - Reclaimings + Class 3 Special material | 178 | 7 | 06/27/2008 | 06/27/2008 |  | 14539 |  | 138
16-DS-2008 | 16 | Driving Shoulder | 3 | Aggregate | Class 3 Special gradation for MnROAD - Base | 305 | 12 | 08/18/2008 | 08/18/2008 |  | 14540 |  | 4
16-DS-2008 | 16 | Driving Shoulder | 4 | Aggregate | Class 5 - 100% Recycled Portland Cement Concrete | 305 | 12 | 08/28/2008 | 08/28/2008 | 08/08/2016 | 14541 |  | 137
16-DS-2008 | 16 | Driving Shoulder | 5 | Aggregate | Class 5 Shouldering Aggregate | 51 | 2 | 09/19/2008 | 09/19/2008 | 08/08/2016 | 14542 |  | 14
16-DS-2008 | 16 | Driving Shoulder | 6 | Asphalt | Warm Mix Asphalt - 30% standard RAP - Wearing Course | 38 | 1.5 | 09/20/2008 | 09/20/2008 | 08/08/2016 | 14543 |  | 17153
16-DS-2008 | 16 | Driving Shoulder | 7 | Asphalt | Warm Mix Asphalt - 30% standard RAP - Wearing Course | 38 | 1.5 | 09/20/2008 | 09/20/2008 | 08/08/2016 | 17324 |  | 17153
16-DS-2016 | 16 | Driving Shoulder | 1 | Clay | Clay - Subgrade - R=12 | 0 | 0 | 06/26/2008 | 06/26/2008 |  | 29581 | 14538 | 24
16-DS-2016 | 16 | Driving Shoulder | 2 | Granular | Select Granular Blend - Reclaimings + Class 3 Special material | 178 | 7 | 06/27/2008 | 06/27/2008 |  | 29582 | 14539 | 138
16-DS-2016 | 16 | Driving Shoulder | 3 | Aggregate | Class 3 Special gradation for MnROAD - Base | 305 | 12 | 08/18/2008 | 08/18/2008 |  | 29583 | 14540 | 4
16-DS-2016 | 16 | Driving Shoulder | 4 | Aggregate | Class 6 Aggregate Base | 305 | 12 | 08/08/2016 | 08/13/2016 |  | 18846 |  | 18651
16-DS-2016 | 16 | Driving Shoulder | 5 | Asphalt | Hot Mix Asphalt - 20% RAP + 5% RAS - SPWEB540L | 76 | 3 | 08/24/2016 | 08/24/2016 | 04/01/2022 | 18850 |  | 18613
16-DS-2016 | 16 | Driving Shoulder | 6 | Asphalt | Hot Mix Asphalt - 20% RAP + 5% RAS - SPWEB540L | 51 | 2 | 08/26/2016 | 08/26/2016 | 04/01/2022 | 18854 |  | 18613
16-PS-1990 | 16 | Passing Shoulder | 1 | Clay | Clay - Subgrade - R=12 | 0 | 0 | 08/31/1990 | 06/26/1992 | 06/26/2008 | 440 |  | 24
16-PS-1990 | 16 | Passing Shoulder | 2 | Aggregate | Class 3 Special gradation for MnROAD - Base | 711 | 28 | 06/29/1992 | 06/02/1993 | 06/26/2008 | 441 |  | 4
16-PS-1990 | 16 | Passing Shoulder | 3 | Aggregate | Class 5 Shouldering Aggregate | 152 | 6 | 08/01/1993 | 08/01/1993 | 06/26/2008 | 442 |  | 14
16-PS-1990 | 16 | Passing Shoulder | 4 | Asphalt | Hot Mix Asphalt - Shoulder Mix | 51 | 2 | 08/03/1993 | 08/03/1993 | 06/26/2008 | 443 |  | 116
16-PS-2004 | 16 | Passing Shoulder | 1 | Clay | Clay - Subgrade - R=12 | 0 | 0 | 08/31/1990 | 06/26/1992 | 06/26/2008 | 29558 | 440 | 24
16-PS-2004 | 16 | Passing Shoulder | 2 | Aggregate | Class 3 Special gradation for MnROAD - Base | 711 | 28 | 06/29/1992 | 06/02/1993 | 06/26/2008 | 29559 | 441 | 4
16-PS-2004 | 16 | Passing Shoulder | 3 | Aggregate | Class 5 Shouldering Aggregate | 152 | 6 | 08/01/1993 | 08/01/1993 | 06/26/2008 | 29560 | 442 | 14
16-PS-2004 | 16 | Passing Shoulder | 4 | Asphalt | Hot Mix Asphalt - Shoulder Mix | 51 | 2 | 08/03/1993 | 08/03/1993 | 06/26/2008 | 29561 | 443 | 116
16-PS-2008 | 16 | Passing Shoulder | 1 | Clay | Clay - Subgrade - R=12 | 0 | 0 | 06/26/2008 | 06/26/2008 |  | 14452 |  | 24
16-PS-2008 | 16 | Passing Shoulder | 2 | Granular | Select Granular Blend - Reclaimings + Class 3 Special material | 178 | 7 | 06/27/2008 | 06/27/2008 |  | 14453 |  | 138
16-PS-2008 | 16 | Passing Shoulder | 3 | Aggregate | Class 3 Special gradation for MnROAD - Base | 305 | 12 | 08/18/2008 | 08/18/2008 |  | 14454 |  | 4
16-PS-2008 | 16 | Passing Shoulder | 4 | Aggregate | Class 5 - 100% Recycled Portland Cement Concrete | 305 | 12 | 08/28/2008 | 08/28/2008 | 08/08/2016 | 14455 |  | 137
16-PS-2008 | 16 | Passing Shoulder | 5 | Aggregate | Class 5 Shouldering Aggregate | 51 | 2 | 09/19/2008 | 09/19/2008 | 08/08/2016 | 14536 |  | 14
16-PS-2008 | 16 | Passing Shoulder | 6 | Asphalt | Warm Mix Asphalt - 30% standard RAP - Wearing Course | 38 | 1.5 | 09/20/2008 | 09/20/2008 | 08/08/2016 | 17325 |  | 17153
16-PS-2008 | 16 | Passing Shoulder | 7 | Asphalt | Warm Mix Asphalt - 30% standard RAP - Wearing Course | 38 | 1.5 | 09/20/2008 | 09/20/2008 | 08/08/2016 | 14537 |  | 17153
16-PS-2016 | 16 | Passing Shoulder | 1 | Clay | Clay - Subgrade - R=12 | 0 | 0 | 06/26/2008 | 06/26/2008 |  | 29575 | 14452 | 24
16-PS-2016 | 16 | Passing Shoulder | 2 | Granular | Select Granular Blend - Reclaimings + Class 3 Special material | 178 | 7 | 06/27/2008 | 06/27/2008 |  | 29576 | 14453 | 138
16-PS-2016 | 16 | Passing Shoulder | 3 | Aggregate | Class 3 Special gradation for MnROAD - Base | 305 | 12 | 08/18/2008 | 08/18/2008 |  | 29577 | 14454 | 4
16-PS-2016 | 16 | Passing Shoulder | 4 | Aggregate | Class 6 Aggregate Base | 305 | 12 | 08/08/2016 | 08/13/2016 |  | 18844 |  | 18651
16-PS-2016 | 16 | Passing Shoulder | 5 | Asphalt | Hot Mix Asphalt - 20% RAP + 5% RAS - SPWEB540L | 76 | 3 | 08/24/2016 | 08/24/2016 | 04/01/2022 | 18848 |  | 18613
16-PS-2016 | 16 | Passing Shoulder | 6 | Asphalt | Hot Mix Asphalt - 20% RAP + 5% RAS - SPWEB540L | 51 | 2 | 08/26/2016 | 08/26/2016 | 04/01/2022 | 18852 |  | 18613
17-DS-1990 | 17 | Driving Shoulder | 1 | Clay | Clay - Subgrade - R=12 | 0 | 0 | 08/31/1990 | 06/26/1993 | 06/26/2008 | 446 |  | 24
17-DS-1990 | 17 | Driving Shoulder | 2 | Aggregate | Class 3 Special gradation for MnROAD - Base | 711 | 28 | 07/06/1993 | 07/06/1993 | 06/26/2008 | 447 |  | 4
17-DS-1990 | 17 | Driving Shoulder | 3 | Aggregate | Class 5 Shouldering Aggregate | 152 | 6 | 08/01/1993 | 08/01/1993 | 06/26/2008 | 448 |  | 14
17-DS-1990 | 17 | Driving Shoulder | 4 | Asphalt | Hot Mix Asphalt - Shoulder Mix | 51 | 2 | 08/03/1993 | 08/03/1993 | 06/26/2008 | 449 |  | 116
17-DS-2008 | 17 | Driving Shoulder | 1 | Clay | Clay - Subgrade - R=12 | 0 | 0 | 06/26/2008 | 06/26/2008 |  | 14551 |  | 24
17-DS-2008 | 17 | Driving Shoulder | 2 | Granular | Select Granular Blend - Reclaimings + Class 3 Special material | 178 | 7 | 06/27/2008 | 06/27/2008 |  | 14552 |  | 138
17-DS-2008 | 17 | Driving Shoulder | 3 | Aggregate | Class 3 Special gradation for MnROAD - Base | 305 | 12 | 08/27/2008 | 08/27/2008 |  | 14553 |  | 4
17-DS-2008 | 17 | Driving Shoulder | 4 | Aggregate | Class 5 - Aggregate Blend - 50% Crushed Concrete + 50% | 305 | 12 | 09/02/2008 | 09/02/2008 | 08/08/2016 | 14554 |  | 9
17-DS-2008 | 17 | Driving Shoulder | 5 | Aggregate | Class 5 Shouldering Aggregate | 51 | 2 | 09/19/2008 | 09/19/2008 | 08/08/2016 | 14556 |  | 14
17-DS-2008 | 17 | Driving Shoulder | 6 | Asphalt | Warm Mix Asphalt - 30% standard RAP - Wearing Course | 38 | 1.5 | 09/19/2008 | 09/19/2008 | 08/08/2016 | 14557 |  | 17153
17-DS-2008 | 17 | Driving Shoulder | 7 | Asphalt | Warm Mix Asphalt - 30% standard RAP - Wearing Course | 38 | 1.5 | 09/19/2008 | 09/19/2008 | 08/08/2016 | 17318 |  | 17153
17-DS-2016 | 17 | Driving Shoulder | 1 | Clay | Clay - Subgrade - R=12 | 0 | 0 | 06/26/2008 | 06/26/2008 |  | 29643 | 14551 | 24
17-DS-2016 | 17 | Driving Shoulder | 2 | Granular | Select Granular Blend - Reclaimings + Class 3 Special material | 178 | 7 | 06/27/2008 | 06/27/2008 |  | 29644 | 14552 | 138
17-DS-2016 | 17 | Driving Shoulder | 3 | Aggregate | Class 3 Special gradation for MnROAD - Base | 305 | 12 | 08/27/2008 | 08/27/2008 |  | 29645 | 14553 | 4
17-DS-2016 | 17 | Driving Shoulder | 4 | Aggregate | Class 6 Aggregate Base | 305 | 12 | 08/08/2016 | 08/13/2016 |  | 18817 |  | 18651
17-DS-2016 | 17 | Driving Shoulder | 5 | Asphalt | Hot Mix Asphalt - 10% RAP + 5% RAS - SPWEB540L | 76 | 3 | 08/24/2016 | 08/24/2016 | 04/01/2022 | 18821 |  | 18614
17-DS-2016 | 17 | Driving Shoulder | 6 | Asphalt | Hot Mix Asphalt - 10% RAP + 5% RAS - SPWEB540L | 51 | 2 | 08/26/2016 | 08/26/2016 | 04/01/2022 | 18825 |  | 18614
17-PS-1990 | 17 | Passing Shoulder | 1 | Clay | Clay - Subgrade - R=12 | 0 | 0 | 08/31/1990 | 06/26/1993 | 06/26/2008 | 465 |  | 24
17-PS-1990 | 17 | Passing Shoulder | 2 | Aggregate | Class 3 Special gradation for MnROAD - Base | 711 | 28 | 07/06/1993 | 07/06/1993 | 06/26/2008 | 466 |  | 4
17-PS-1990 | 17 | Passing Shoulder | 3 | Aggregate | Class 5 Shouldering Aggregate | 152 | 6 | 08/01/1993 | 08/01/1993 | 06/26/2008 | 467 |  | 14
17-PS-1990 | 17 | Passing Shoulder | 4 | Asphalt | Hot Mix Asphalt - Shoulder Mix | 51 | 2 | 08/03/1993 | 08/03/1993 | 06/26/2008 | 468 |  | 116
17-PS-2008 | 17 | Passing Shoulder | 1 | Clay | Clay - Subgrade - R=12 | 0 | 0 | 06/26/2008 | 06/26/2008 |  | 14544 |  | 24
17-PS-2008 | 17 | Passing Shoulder | 2 | Granular | Select Granular Blend - Reclaimings + Class 3 Special material | 178 | 7 | 06/27/2008 | 06/27/2008 |  | 14545 |  | 138
17-PS-2008 | 17 | Passing Shoulder | 3 | Aggregate | Class 3 Special gradation for MnROAD - Base | 305 | 12 | 08/27/2008 | 08/27/2008 |  | 14546 |  | 4
17-PS-2008 | 17 | Passing Shoulder | 4 | Aggregate | Class 5 - Aggregate Blend - 50% Crushed Concrete + 50% | 305 | 12 | 09/02/2008 | 09/02/2008 | 08/08/2016 | 14547 |  | 9
17-PS-2008 | 17 | Passing Shoulder | 5 | Aggregate | Class 5 Shouldering Aggregate | 51 | 2 | 09/19/2008 | 09/19/2008 | 08/08/2016 | 14549 |  | 14
17-PS-2008 | 17 | Passing Shoulder | 6 | Asphalt | Warm Mix Asphalt - 30% standard RAP - Wearing Course | 38 | 1.5 | 09/20/2008 | 09/20/2008 | 08/08/2016 | 14550 |  | 17153
17-PS-2008 | 17 | Passing Shoulder | 7 | Asphalt | Warm Mix Asphalt - 30% standard RAP - Wearing Course | 38 | 1.5 | 09/20/2008 | 09/20/2008 | 08/08/2016 | 17319 |  | 17153
17-PS-2016 | 17 | Passing Shoulder | 1 | Clay | Clay - Subgrade - R=12 | 0 | 0 | 06/26/2008 | 06/26/2008 |  | 29637 | 14544 | 24
17-PS-2016 | 17 | Passing Shoulder | 2 | Granular | Select Granular Blend - Reclaimings + Class 3 Special material | 178 | 7 | 06/27/2008 | 06/27/2008 |  | 29638 | 14545 | 138
17-PS-2016 | 17 | Passing Shoulder | 3 | Aggregate | Class 3 Special gradation for MnROAD - Base | 305 | 12 | 08/27/2008 | 08/27/2008 |  | 29639 | 14546 | 4
17-PS-2016 | 17 | Passing Shoulder | 4 | Aggregate | Class 6 Aggregate Base | 305 | 12 | 08/08/2016 | 08/13/2016 |  | 18815 |  | 18651
17-PS-2016 | 17 | Passing Shoulder | 5 | Asphalt | Hot Mix Asphalt - 10% RAP + 5% RAS - SPWEB540L | 76 | 3 | 08/24/2016 | 08/24/2016 | 04/01/2022 | 18819 |  | 18614
17-PS-2016 | 17 | Passing Shoulder | 6 | Asphalt | Hot Mix Asphalt - 10% RAP + 5% RAS - SPWEB540L | 51 | 2 | 08/26/2016 | 08/26/2016 | 04/01/2022 | 18823 |  | 18614
18-DS-1990 | 18 | Driving Shoulder | 1 | Clay | Clay - Subgrade - R=12 | 0 | 0 | 08/31/1990 | 06/26/1992 | 08/25/2008 | 471 |  | 24
18-DS-1990 | 18 | Driving Shoulder | 1 | Clay | Clay - Subgrade - R=12 | 0 | 0 | 08/31/1990 | 06/26/1992 | 08/25/2008 | 29695 | 471 | 24
18-DS-1990 | 18 | Driving Shoulder | 2 | Aggregate | Class 3 Special gradation for MnROAD - Base | 229 | 9 | 06/26/1992 | 07/07/1992 | 08/25/2008 | 29696 | 472 | 4
18-DS-1990 | 18 | Driving Shoulder | 2 | Aggregate | Class 3 Special gradation for MnROAD - Base | 229 | 9 | 06/26/1992 | 07/07/1992 | 08/25/2008 | 472 |  | 4
18-DS-1990 | 18 | Driving Shoulder | 3 | Aggregate | Class 6 Special gradation for MnROAD - Base | 305 | 12 | 07/15/1992 | 07/20/1993 | 08/25/2008 | 29697 | 473 | 8
18-DS-1990 | 18 | Driving Shoulder | 3 | Aggregate | Class 6 Special gradation for MnROAD - Base | 305 | 12 | 07/15/1992 | 07/20/1993 | 08/25/2008 | 473 |  | 8
18-DS-1990 | 18 | Driving Shoulder | 4 | Aggregate | Class 3 Shouldering | 152 | 6 | 08/01/1993 | 08/01/1993 | 08/25/2008 | 29698 | 474 | 13336
18-DS-1990 | 18 | Driving Shoulder | 4 | Aggregate | Class 3 Shouldering | 152 | 6 | 08/01/1993 | 08/01/1993 | 08/25/2008 | 474 |  | 13336
18-DS-1990 | 18 | Driving Shoulder | 5 | Asphalt | Hot Mix Asphalt - Shoulder Mix | 51 | 2 | 08/03/1993 | 08/03/1993 | 08/25/2008 | 13381 |  | 116
18-DS-1990 | 18 | Driving Shoulder | 5 | Asphalt | Hot Mix Asphalt - Shoulder Mix | 51 | 2 | 08/03/1993 | 08/03/1993 | 08/25/2008 | 29699 | 13381 | 116
18-DS-2008 | 18 | Driving Shoulder | 1 | Clay | Clay - Subgrade - R=12 | 0 | 0 | 08/25/2008 | 08/25/2008 |  | 14564 |  | 24
18-DS-2008 | 18 | Driving Shoulder | 2 | Granular | Select Granular Blend - Reclaimings + Class 3 Special material | 178 | 7 | 08/26/2008 | 08/26/2008 |  | 14565 |  | 138
18-DS-2008 | 18 | Driving Shoulder | 3 | Aggregate | Class 3 Special gradation for MnROAD - Base | 305 | 12 | 08/27/2008 | 08/27/2008 |  | 14566 |  | 4
18-DS-2008 | 18 | Driving Shoulder | 4 | Aggregate | Asphalt Millings - 100% RAP | 305 | 12 | 09/09/2008 | 09/09/2008 | 08/08/2016 | 14567 |  | 136
18-DS-2008 | 18 | Driving Shoulder | 5 | Aggregate | Class 5 Shouldering Aggregate | 51 | 2 | 09/19/2008 | 09/19/2008 | 08/08/2016 | 14568 |  | 14
18-DS-2008 | 18 | Driving Shoulder | 6 | Asphalt | Warm Mix Asphalt - 30% standard RAP - Wearing Course | 38 | 1.5 | 09/20/2008 | 09/20/2008 | 08/08/2016 | 14569 |  | 17153
18-DS-2008 | 18 | Driving Shoulder | 7 | Asphalt | Warm Mix Asphalt - 30% standard RAP - Wearing Course | 38 | 1.5 | 09/20/2008 | 09/20/2008 | 08/08/2016 | 17312 |  | 17153
18-DS-2014 | 18 | Driving Shoulder | 1 | Clay | Clay - Subgrade - R=12 | 0 | 0 | 08/25/2008 | 08/25/2008 |  | 29721 | 14564 | 24
18-DS-2014 | 18 | Driving Shoulder | 2 | Granular | Select Granular Blend - Reclaimings + Class 3 Special material | 178 | 7 | 08/26/2008 | 08/26/2008 |  | 29722 | 14565 | 138
18-DS-2014 | 18 | Driving Shoulder | 3 | Aggregate | Class 3 Special gradation for MnROAD - Base | 305 | 12 | 08/27/2008 | 08/27/2008 |  | 29723 | 14566 | 4
18-DS-2014 | 18 | Driving Shoulder | 4 | Aggregate | Asphalt Millings - 100% RAP | 305 | 12 | 09/09/2008 | 09/09/2008 | 08/08/2016 | 29724 | 14567 | 136
18-DS-2014 | 18 | Driving Shoulder | 5 | Aggregate | Class 5 Shouldering Aggregate | 51 | 2 | 09/19/2008 | 09/19/2008 | 08/08/2016 | 29725 | 14568 | 14
18-DS-2014 | 18 | Driving Shoulder | 6 | Asphalt | Warm Mix Asphalt - 30% standard RAP - Wearing Course | 38 | 1.5 | 09/20/2008 | 09/20/2008 | 08/08/2016 | 29726 | 14569 | 17153
18-DS-2014 | 18 | Driving Shoulder | 7 | Asphalt | Warm Mix Asphalt - 30% standard RAP - Wearing Course | 38 | 1.5 | 09/20/2008 | 09/20/2008 | 08/08/2016 | 29727 | 17312 | 17153
18-DS-2014 | 18 | Driving Shoulder | 8 | Asphalt | Fog Seal - Heavy coat of CSS-1H emulsion | 1.2 | 0.05 | 07/16/2014 | 07/16/2014 | 08/08/2016 | 18608 |  | 100
18-DS-2016 | 18 | Driving Shoulder | 1 | Clay | Clay - Subgrade - R=12 | 0 | 0 | 08/25/2008 | 08/25/2008 |  | 29737 | 29721 | 24
18-DS-2016 | 18 | Driving Shoulder | 2 | Granular | Select Granular Blend - Reclaimings + Class 3 Special material | 178 | 7 | 08/26/2008 | 08/26/2008 |  | 29738 | 29722 | 138
18-DS-2016 | 18 | Driving Shoulder | 3 | Aggregate | Class 3 Special gradation for MnROAD - Base | 305 | 12 | 08/27/2008 | 08/27/2008 |  | 29739 | 29723 | 4
18-DS-2016 | 18 | Driving Shoulder | 4 | Aggregate | Class 6 Aggregate Base | 305 | 12 | 08/08/2016 | 08/13/2016 |  | 18788 |  | 18651
18-DS-2016 | 18 | Driving Shoulder | 5 | Asphalt | Hot Mix Asphalt - 20% RAP - SPWEB540L | 76 | 3 | 08/25/2016 | 08/25/2016 | 04/01/2022 | 18792 |  | 18615
18-DS-2016 | 18 | Driving Shoulder | 6 | Asphalt | Hot Mix Asphalt - 20% RAP - SPWEB540L | 51 | 2 | 08/29/2016 | 08/29/2016 | 04/01/2022 | 18796 |  | 18615
18-PS-1990 | 18 | Passing Shoulder | 1 | Clay | Clay - Subgrade - R=12 | 0 | 0 | 08/31/1990 | 06/26/1992 | 08/25/2008 | 493 |  | 24
18-PS-1990 | 18 | Passing Shoulder | 2 | Aggregate | Class 3 Special gradation for MnROAD - Base | 229 | 9 | 06/26/1992 | 07/07/1992 | 08/25/2008 | 494 |  | 4
18-PS-1990 | 18 | Passing Shoulder | 3 | Aggregate | Class 6 Special gradation for MnROAD - Base | 305 | 12 | 07/15/1992 | 07/20/1993 | 08/25/2008 | 496 |  | 8
18-PS-1990 | 18 | Passing Shoulder | 4 | Aggregate | Class 3 Shouldering | 152 | 6 | 08/01/1993 | 08/01/1993 | 08/25/2008 | 497 |  | 13336
18-PS-1990 | 18 | Passing Shoulder | 5 | Asphalt | Hot Mix Asphalt - Shoulder Mix | 51 | 2 | 08/03/1993 | 08/03/1993 | 08/25/2008 | 13384 |  | 116
18-PS-2008 | 18 | Passing Shoulder | 1 | Clay | Clay - Subgrade - R=12 | 0 | 0 | 08/25/2008 | 08/25/2008 |  | 14558 |  | 24
18-PS-2008 | 18 | Passing Shoulder | 2 | Granular | Select Granular Blend - Reclaimings + Class 3 Special material | 178 | 7 | 08/26/2008 | 08/26/2008 |  | 14559 |  | 138
18-PS-2008 | 18 | Passing Shoulder | 3 | Aggregate | Class 3 Special gradation for MnROAD - Base | 305 | 12 | 08/27/2008 | 08/27/2008 |  | 14560 |  | 4
18-PS-2008 | 18 | Passing Shoulder | 4 | Aggregate | Asphalt Millings - 100% RAP | 305 | 12 | 09/09/2008 | 09/09/2008 | 08/08/2016 | 14561 |  | 136
18-PS-2008 | 18 | Passing Shoulder | 5 | Aggregate | Class 5 Shouldering Aggregate | 51 | 2 | 09/19/2008 | 09/19/2008 | 08/08/2016 | 14562 |  | 14
18-PS-2008 | 18 | Passing Shoulder | 6 | Asphalt | Warm Mix Asphalt - 30% standard RAP - Wearing Course | 38 | 1.5 | 09/20/2008 | 09/20/2008 | 08/08/2016 | 17311 |  | 17153
18-PS-2008 | 18 | Passing Shoulder | 7 | Asphalt | Warm Mix Asphalt - 30% standard RAP - Wearing Course | 38 | 1.5 | 09/20/2008 | 09/20/2008 | 08/08/2016 | 14563 |  | 17153
18-PS-2014 | 18 | Passing Shoulder | 1 | Clay | Clay - Subgrade - R=12 | 0 | 0 | 08/25/2008 | 08/25/2008 |  | 29707 | 14558 | 24
18-PS-2014 | 18 | Passing Shoulder | 2 | Granular | Select Granular Blend - Reclaimings + Class 3 Special material | 178 | 7 | 08/26/2008 | 08/26/2008 |  | 29708 | 14559 | 138
18-PS-2014 | 18 | Passing Shoulder | 3 | Aggregate | Class 3 Special gradation for MnROAD - Base | 305 | 12 | 08/27/2008 | 08/27/2008 |  | 29709 | 14560 | 4
18-PS-2014 | 18 | Passing Shoulder | 4 | Aggregate | Asphalt Millings - 100% RAP | 305 | 12 | 09/09/2008 | 09/09/2008 | 08/08/2016 | 29710 | 14561 | 136
18-PS-2014 | 18 | Passing Shoulder | 5 | Aggregate | Class 5 Shouldering Aggregate | 51 | 2 | 09/19/2008 | 09/19/2008 | 08/08/2016 | 29711 | 14562 | 14
18-PS-2014 | 18 | Passing Shoulder | 6 | Asphalt | Warm Mix Asphalt - 30% standard RAP - Wearing Course | 38 | 1.5 | 09/20/2008 | 09/20/2008 | 08/08/2016 | 29712 | 17311 | 17153
18-PS-2014 | 18 | Passing Shoulder | 7 | Asphalt | Warm Mix Asphalt - 30% standard RAP - Wearing Course | 38 | 1.5 | 09/20/2008 | 09/20/2008 | 08/08/2016 | 29713 | 14563 | 17153
18-PS-2014 | 18 | Passing Shoulder | 8 | Asphalt | Fog Seal - Heavy coat of CSS-1H emulsion | 1.2 | 0.05 | 07/16/2014 | 07/16/2014 | 08/08/2016 | 18607 |  | 100
18-PS-2016 | 18 | Passing Shoulder | 1 | Clay | Clay - Subgrade - R=12 | 0 | 0 | 08/25/2008 | 08/25/2008 |  | 29731 | 29707 | 24
18-PS-2016 | 18 | Passing Shoulder | 2 | Granular | Select Granular Blend - Reclaimings + Class 3 Special material | 178 | 7 | 08/26/2008 | 08/26/2008 |  | 29732 | 29708 | 138
18-PS-2016 | 18 | Passing Shoulder | 3 | Aggregate | Class 3 Special gradation for MnROAD - Base | 305 | 12 | 08/27/2008 | 08/27/2008 |  | 29733 | 29709 | 4
18-PS-2016 | 18 | Passing Shoulder | 4 | Aggregate | Class 6 Aggregate Base | 305 | 12 | 08/08/2016 | 08/13/2016 |  | 18786 |  | 18651
18-PS-2016 | 18 | Passing Shoulder | 5 | Asphalt | Hot Mix Asphalt - 20% RAP - SPWEB540L | 76 | 3 | 08/25/2016 | 08/25/2016 | 04/01/2022 | 18790 |  | 18615
18-PS-2016 | 18 | Passing Shoulder | 6 | Asphalt | Hot Mix Asphalt - 20% RAP - SPWEB540L | 51 | 2 | 08/29/2016 | 08/29/2016 | 04/01/2022 | 18794 |  | 18615
19-DS-1990 | 19 | Driving Shoulder | 1 | Clay | Clay - Subgrade - R=12 | 0 | 0 | 09/20/1990 | 06/02/1992 | 06/19/2008 | 500 |  | 24
19-DS-1990 | 19 | Driving Shoulder | 2 | Aggregate | Class 3 Special gradation for MnROAD - Base | 711 | 28 | 06/26/1992 | 06/28/1993 | 06/19/2008 | 501 |  | 4
19-DS-1990 | 19 | Driving Shoulder | 3 | Aggregate | Class 5 Shouldering Aggregate | 127 | 5 | 08/01/1993 | 08/01/1993 | 06/19/2008 | 502 |  | 14
19-DS-1990 | 19 | Driving Shoulder | 4 | Asphalt | Hot Mix Asphalt - Shoulder Mix | 76 | 3 | 08/03/1993 | 08/03/1993 | 06/19/2008 | 503 |  | 116
19-DS-2008 | 19 | Driving Shoulder | 1 | Clay | Clay - Subgrade - R=12 | 0 | 0 | 06/19/2008 | 06/25/2008 |  | 14576 |  | 24
19-DS-2008 | 19 | Driving Shoulder | 2 | Granular | Select Granular Blend - Reclaimings + Class 3 Special material | 178 | 7 | 06/25/2008 | 06/26/2008 |  | 14577 |  | 138
19-DS-2008 | 19 | Driving Shoulder | 3 | Aggregate | Class 3 Special gradation for MnROAD - Base | 305 | 12 | 06/26/2008 | 06/27/2008 |  | 14579 |  | 4
19-DS-2008 | 19 | Driving Shoulder | 4 | Aggregate | Class 5 - Standard - Base | 305 | 12 | 09/04/2008 | 09/06/2008 | 08/08/2016 | 14580 |  | 17163
19-DS-2008 | 19 | Driving Shoulder | 5 | Aggregate | Class 5 Shouldering Aggregate | 51 | 2 | 09/19/2008 | 09/19/2008 | 08/08/2016 | 14581 |  | 14
19-DS-2008 | 19 | Driving Shoulder | 6 | Asphalt | Warm Mix Asphalt - Wearing Course | 38 | 1.5 | 09/20/2008 | 09/20/2008 | 08/08/2016 | 14582 |  | 17152
19-DS-2008 | 19 | Driving Shoulder | 7 | Asphalt | Warm Mix Asphalt - Wearing Course | 38 | 1.5 | 09/20/2008 | 09/20/2008 | 08/08/2016 | 17313 |  | 17152
19-DS-2014 | 19 | Driving Shoulder | 1 | Clay | Clay - Subgrade - R=12 | 0 | 0 | 06/19/2008 | 06/25/2008 |  | 29811 | 14576 | 24
19-DS-2014 | 19 | Driving Shoulder | 2 | Granular | Select Granular Blend - Reclaimings + Class 3 Special material | 178 | 7 | 06/25/2008 | 06/26/2008 |  | 29812 | 14577 | 138
19-DS-2014 | 19 | Driving Shoulder | 3 | Aggregate | Class 3 Special gradation for MnROAD - Base | 305 | 12 | 06/26/2008 | 06/27/2008 |  | 29813 | 14579 | 4
19-DS-2014 | 19 | Driving Shoulder | 4 | Aggregate | Class 5 - Standard - Base | 305 | 12 | 09/04/2008 | 09/06/2008 | 08/08/2016 | 29814 | 14580 | 17163
19-DS-2014 | 19 | Driving Shoulder | 5 | Aggregate | Class 5 Shouldering Aggregate | 51 | 2 | 09/19/2008 | 09/19/2008 | 08/08/2016 | 29815 | 14581 | 14
19-DS-2014 | 19 | Driving Shoulder | 6 | Asphalt | Warm Mix Asphalt - 30% standard RAP - Wearing Course | 38 | 1.5 | 09/20/2008 | 09/20/2008 | 08/08/2016 | 29816 | 14582 | 17153
19-DS-2014 | 19 | Driving Shoulder | 7 | Asphalt | Warm Mix Asphalt - 30% standard RAP - Wearing Course | 38 | 1.5 | 09/20/2008 | 09/20/2008 | 08/08/2016 | 29817 | 17313 | 17153
19-DS-2014 | 19 | Driving Shoulder | 8 | Asphalt | Fog Seal - Heavy coat of CSS-1H emulsion | 1.2 | 0.05 | 07/16/2014 | 07/16/2014 | 08/08/2016 | 18611 |  | 100
19-DS-2016 | 19 | Driving Shoulder | 1 | Clay | Clay - Subgrade - R=12 | 0 | 0 | 06/19/2008 | 06/25/2008 |  | 29827 | 29811 | 24
19-DS-2016 | 19 | Driving Shoulder | 2 | Granular | Select Granular Blend - Reclaimings + Class 3 Special material | 178 | 7 | 06/25/2008 | 06/26/2008 |  | 29828 | 29812 | 138
19-DS-2016 | 19 | Driving Shoulder | 3 | Aggregate | Class 3 Special gradation for MnROAD - Base | 305 | 12 | 06/26/2008 | 06/27/2008 |  | 29829 | 29813 | 4
19-DS-2016 | 19 | Driving Shoulder | 4 | Aggregate | Class 6 Aggregate Base | 305 | 12 | 08/08/2016 | 08/13/2016 |  | 18759 |  | 18651
19-DS-2016 | 19 | Driving Shoulder | 5 | Asphalt | Hot Mix Asphalt - 20% RAP + 3% Air Voids - SPWEB530L | 76 | 3 | 08/25/2016 | 08/25/2016 | 04/01/2022 | 18763 |  | 18616
19-DS-2016 | 19 | Driving Shoulder | 6 | Asphalt | Hot Mix Asphalt - 20% RAP + 3% Air Voids - SPWEB530L | 51 | 2 | 08/29/2016 | 08/29/2016 | 04/01/2022 | 18767 |  | 18616
19-PS-1990 | 19 | Passing Shoulder | 1 | Clay | Clay - Subgrade - R=12 | 0 | 0 | 09/20/1990 | 06/02/1992 | 06/19/2008 | 519 |  | 24
19-PS-1990 | 19 | Passing Shoulder | 2 | Aggregate | Class 3 Special gradation for MnROAD - Base | 711 | 28 | 06/26/1992 | 06/28/1993 | 06/19/2008 | 520 |  | 4
19-PS-1990 | 19 | Passing Shoulder | 3 | Aggregate | Class 5 Shouldering Aggregate | 127 | 5 | 08/01/1993 | 08/01/1993 | 06/19/2008 | 521 |  | 14
19-PS-1990 | 19 | Passing Shoulder | 4 | Asphalt | Hot Mix Asphalt - Shoulder Mix | 76 | 3 | 08/03/1993 | 08/03/1993 | 06/19/2008 | 522 |  | 116
19-PS-2008 | 19 | Passing Shoulder | 1 | Clay | Clay - Subgrade - R=12 | 0 | 0 | 06/19/2008 | 06/25/2008 |  | 14570 |  | 24
19-PS-2008 | 19 | Passing Shoulder | 2 | Granular | Select Granular Blend - Reclaimings + Class 3 Special material | 178 | 7 | 06/25/2008 | 06/26/2008 |  | 14571 |  | 138
19-PS-2008 | 19 | Passing Shoulder | 3 | Aggregate | Class 3 Special gradation for MnROAD - Base | 305 | 12 | 06/26/2008 | 06/27/2008 |  | 14572 |  | 4
19-PS-2008 | 19 | Passing Shoulder | 4 | Aggregate | Class 5 - Standard - Base | 305 | 12 | 09/04/2008 | 09/06/2008 | 08/08/2016 | 14573 |  | 17163
19-PS-2008 | 19 | Passing Shoulder | 5 | Aggregate | Class 5 Shouldering Aggregate | 51 | 2 | 09/19/2008 | 09/19/2008 | 08/08/2016 | 14574 |  | 14
19-PS-2008 | 19 | Passing Shoulder | 6 | Asphalt | Warm Mix Asphalt - Wearing Course | 38 | 1.5 | 09/20/2008 | 09/20/2008 | 08/08/2016 | 17310 |  | 17152
19-PS-2008 | 19 | Passing Shoulder | 7 | Asphalt | Warm Mix Asphalt - Wearing Course | 38 | 1.5 | 09/20/2008 | 09/20/2008 | 08/08/2016 | 14575 |  | 17152
19-PS-2014 | 19 | Passing Shoulder | 1 | Clay | Clay - Subgrade - R=12 | 0 | 0 | 06/19/2008 | 06/25/2008 |  | 29797 | 14570 | 24
19-PS-2014 | 19 | Passing Shoulder | 2 | Granular | Select Granular Blend - Reclaimings + Class 3 Special material | 178 | 7 | 06/25/2008 | 06/26/2008 |  | 29798 | 14571 | 138
19-PS-2014 | 19 | Passing Shoulder | 3 | Aggregate | Class 3 Special gradation for MnROAD - Base | 305 | 12 | 06/26/2008 | 06/27/2008 |  | 29799 | 14572 | 4
19-PS-2014 | 19 | Passing Shoulder | 4 | Aggregate | Class 5 - Standard - Base | 305 | 12 | 09/04/2008 | 09/06/2008 | 08/08/2016 | 29800 | 14573 | 17163
19-PS-2014 | 19 | Passing Shoulder | 5 | Aggregate | Class 5 Shouldering Aggregate | 51 | 2 | 09/19/2008 | 09/19/2008 | 08/08/2016 | 29801 | 14574 | 14
19-PS-2014 | 19 | Passing Shoulder | 6 | Asphalt | Warm Mix Asphalt - 30% standard RAP - Wearing Course | 38 | 1.5 | 09/20/2008 | 09/20/2008 | 08/08/2016 | 29802 | 17310 | 17153
19-PS-2014 | 19 | Passing Shoulder | 7 | Asphalt | Warm Mix Asphalt - 30% standard RAP - Wearing Course | 38 | 1.5 | 09/20/2008 | 09/20/2008 | 08/08/2016 | 29803 | 14575 | 17153
19-PS-2014 | 19 | Passing Shoulder | 8 | Asphalt | Fog Seal - Heavy coat of CSS-1H emulsion | 1.2 | 0.05 | 07/16/2014 | 07/16/2014 | 08/08/2016 | 18612 |  | 100
19-PS-2016 | 19 | Passing Shoulder | 1 | Clay | Clay - Subgrade - R=12 | 0 | 0 | 06/19/2008 | 06/25/2008 |  | 29821 | 29797 | 24
19-PS-2016 | 19 | Passing Shoulder | 2 | Granular | Select Granular Blend - Reclaimings + Class 3 Special material | 178 | 7 | 06/25/2008 | 06/26/2008 |  | 29822 | 29798 | 138
19-PS-2016 | 19 | Passing Shoulder | 3 | Aggregate | Class 3 Special gradation for MnROAD - Base | 305 | 12 | 06/26/2008 | 06/27/2008 |  | 29823 | 29799 | 4
19-PS-2016 | 19 | Passing Shoulder | 4 | Aggregate | Class 6 Aggregate Base | 305 | 12 | 08/08/2016 | 08/13/2016 |  | 18757 |  | 18651
19-PS-2016 | 19 | Passing Shoulder | 5 | Asphalt | Hot Mix Asphalt - 20% RAP + 3% Air Voids - SPWEB530L | 76 | 3 | 08/25/2016 | 08/25/2016 | 04/01/2022 | 18761 |  | 18616
19-PS-2016 | 19 | Passing Shoulder | 6 | Asphalt | Hot Mix Asphalt - 20% RAP + 3% Air Voids - SPWEB530L | 51 | 2 | 08/29/2016 | 08/29/2016 | 04/01/2022 | 18765 |  | 18616
20-DS-1990 | 20 | Driving Shoulder | 1 | Clay | Clay - Subgrade - R=12 | 0 | 0 | 09/10/1990 | 06/02/1992 | 05/09/2008 | 525 |  | 24
20-DS-1990 | 20 | Driving Shoulder | 2 | Aggregate | Class 3 Special gradation for MnROAD - Base | 711 | 28 | 06/26/1992 | 06/28/1993 | 05/09/2008 | 526 |  | 4
20-DS-1990 | 20 | Driving Shoulder | 3 | Aggregate | Class 5 Shouldering Aggregate | 127 | 5 | 08/01/1993 | 08/01/1993 | 05/09/2008 | 527 |  | 14
20-DS-1990 | 20 | Driving Shoulder | 4 | Asphalt | Hot Mix Asphalt - Shoulder Mix | 76 | 3 | 08/02/1993 | 08/02/1993 | 05/09/2008 | 528 |  | 116
20-DS-1999 | 20 | Driving Shoulder | 1 | Clay | Clay - Subgrade - R=12 | 0 | 0 | 09/10/1990 | 06/02/1992 | 05/09/2008 | 29876 | 525 | 24
20-DS-1999 | 20 | Driving Shoulder | 2 | Aggregate | Class 3 Special gradation for MnROAD - Base | 711 | 28 | 06/26/1992 | 06/28/1993 | 05/09/2008 | 29877 | 526 | 4
20-DS-1999 | 20 | Driving Shoulder | 3 | Aggregate | Class 5 Shouldering Aggregate | 127 | 5 | 08/01/1993 | 08/01/1993 | 05/09/2008 | 29878 | 527 | 14
20-DS-1999 | 20 | Driving Shoulder | 4 | Asphalt | Hot Mix Asphalt - Shoulder Mix | 76 | 3 | 08/02/1993 | 08/02/1993 | 05/09/2008 | 29879 | 528 | 116
20-DS-2003 | 20 | Driving Shoulder | 1 | Clay | Clay - Subgrade - R=12 | 0 | 0 | 09/10/1990 | 06/02/1992 | 05/09/2008 | 29898 | 29876 | 24
20-DS-2003 | 20 | Driving Shoulder | 2 | Aggregate | Class 3 Special gradation for MnROAD - Base | 711 | 28 | 06/26/1992 | 06/28/1993 | 05/09/2008 | 29899 | 29877 | 4
20-DS-2003 | 20 | Driving Shoulder | 3 | Aggregate | Class 5 Shouldering Aggregate | 127 | 5 | 08/01/1993 | 08/01/1993 | 05/09/2008 | 29900 | 29878 | 14
20-DS-2003 | 20 | Driving Shoulder | 4 | Asphalt | Hot Mix Asphalt - Shoulder Mix | 76 | 3 | 08/02/1993 | 08/02/1993 | 05/09/2008 | 29901 | 29879 | 116
20-DS-2008 | 20 | Driving Shoulder | 1 | Clay | Clay - Subgrade - R=12 | 0 | 0 | 05/09/2008 | 06/09/2008 |  | 14589 |  | 24
20-DS-2008 | 20 | Driving Shoulder | 2 | Granular | Select Granular Blend - Reclaimings + Class 3 Special material | 178 | 7 | 06/17/2008 | 06/18/2008 |  | 14590 |  | 138
20-DS-2008 | 20 | Driving Shoulder | 3 | Aggregate | Class 3 Special gradation for MnROAD - Base | 305 | 12 | 06/19/2008 | 06/20/2008 |  | 14591 |  | 4
20-DS-2008 | 20 | Driving Shoulder | 4 | Aggregate | Class 5 - Standard - Base | 305 | 12 | 06/23/2008 | 06/25/2008 | 09/28/2016 | 14592 |  | 17163
20-DS-2008 | 20 | Driving Shoulder | 5 | Aggregate | Class 5 Shouldering Aggregate | 51 | 2 | 09/12/2008 | 09/12/2008 | 09/28/2016 | 14593 |  | 14
20-DS-2008 | 20 | Driving Shoulder | 6 | Asphalt | Warm Mix Asphalt - 30% standard RAP - Wearing Course | 38 | 1.5 | 09/19/2008 | 09/19/2008 | 09/28/2016 | 14594 |  | 17153
20-DS-2008 | 20 | Driving Shoulder | 7 | Asphalt | Warm Mix Asphalt - 30% standard RAP - Wearing Course | 38 | 1.5 | 09/19/2008 | 09/19/2008 | 09/28/2016 | 17314 |  | 17153
20-DS-2016 | 20 | Driving Shoulder | 1 | Clay | Clay - Subgrade - R=12 | 0 | 0 | 05/09/2008 | 06/09/2008 |  | 29911 | 14589 | 24
20-DS-2016 | 20 | Driving Shoulder | 2 | Granular | Select Granular Blend - Reclaimings + Class 3 Special material | 178 | 7 | 06/17/2008 | 06/18/2008 |  | 29912 | 14590 | 138
20-DS-2016 | 20 | Driving Shoulder | 3 | Aggregate | Class 3 Special gradation for MnROAD - Base | 305 | 12 | 06/19/2008 | 06/20/2008 |  | 29913 | 14591 | 4
20-DS-2016 | 20 | Driving Shoulder | 4 | Aggregate | Class 6 Aggregate Base | 305 | 12 | 09/28/2016 | 09/30/2016 |  | 18730 |  | 18651
20-DS-2016 | 20 | Driving Shoulder | 5 | Asphalt | Hot Mix Asphalt - SP 12.5 Wearing Mixture - 540A - 30% RAP | 76 | 3 | 10/10/2016 | 10/10/2016 | 04/01/2022 | 18734 |  | 18617
20-DS-2016 | 20 | Driving Shoulder | 6 | Asphalt | Hot Mix Asphalt - SP 12.5 Wearing Mixture - 540A - 30% RAP | 51 | 2 | 10/11/2016 | 10/11/2016 | 04/01/2022 | 18738 |  | 18617
20-PS-1990 | 20 | Passing Shoulder | 1 | Clay | Clay - Subgrade - R=12 | 0 | 0 | 09/10/1990 | 06/02/1992 | 05/09/2008 | 548 |  | 24
20-PS-1990 | 20 | Passing Shoulder | 2 | Aggregate | Class 3 Special gradation for MnROAD - Base | 711 | 28 | 06/26/1992 | 06/28/1993 | 05/09/2008 | 549 |  | 4
20-PS-1990 | 20 | Passing Shoulder | 3 | Aggregate | Class 5 Shouldering Aggregate | 127 | 5 | 08/01/1993 | 08/01/1993 | 05/09/2008 | 550 |  | 14
20-PS-1990 | 20 | Passing Shoulder | 4 | Asphalt | Hot Mix Asphalt - Shoulder Mix | 76 | 3 | 08/02/1993 | 08/02/1993 | 05/09/2008 | 551 |  | 116
20-PS-1999 | 20 | Passing Shoulder | 1 | Clay | Clay - Subgrade - R=12 | 0 | 0 | 09/10/1990 | 06/02/1992 | 05/09/2008 | 29866 | 548 | 24
20-PS-1999 | 20 | Passing Shoulder | 2 | Aggregate | Class 3 Special gradation for MnROAD - Base | 711 | 28 | 06/26/1992 | 06/28/1993 | 05/09/2008 | 29867 | 549 | 4
20-PS-1999 | 20 | Passing Shoulder | 3 | Aggregate | Class 5 Shouldering Aggregate | 127 | 5 | 08/01/1993 | 08/01/1993 | 05/09/2008 | 29868 | 550 | 14
20-PS-1999 | 20 | Passing Shoulder | 4 | Asphalt | Hot Mix Asphalt - Shoulder Mix | 76 | 3 | 08/02/1993 | 08/02/1993 | 05/09/2008 | 29869 | 551 | 116
20-PS-2003 | 20 | Passing Shoulder | 1 | Clay | Clay - Subgrade - R=12 | 0 | 0 | 09/10/1990 | 06/02/1992 | 05/09/2008 | 29887 | 29866 | 24
20-PS-2003 | 20 | Passing Shoulder | 2 | Aggregate | Class 3 Special gradation for MnROAD - Base | 711 | 28 | 06/26/1992 | 06/28/1993 | 05/09/2008 | 29888 | 29867 | 4
20-PS-2003 | 20 | Passing Shoulder | 3 | Aggregate | Class 5 Shouldering Aggregate | 127 | 5 | 08/01/1993 | 08/01/1993 | 05/09/2008 | 29889 | 29868 | 14
20-PS-2003 | 20 | Passing Shoulder | 4 | Asphalt | Hot Mix Asphalt - Shoulder Mix | 76 | 3 | 08/02/1993 | 08/02/1993 | 05/09/2008 | 29890 | 29869 | 116
20-PS-2008 | 20 | Passing Shoulder | 1 | Clay | Clay - Subgrade - R=12 | 0 | 0 | 05/09/2008 | 06/09/2008 |  | 14583 |  | 24
20-PS-2008 | 20 | Passing Shoulder | 2 | Granular | Select Granular Blend - Reclaimings + Class 3 Special material | 178 | 7 | 06/17/2008 | 06/18/2008 |  | 14584 |  | 138
20-PS-2008 | 20 | Passing Shoulder | 3 | Aggregate | Class 3 Special gradation for MnROAD - Base | 305 | 12 | 06/19/2008 | 06/20/2008 |  | 14585 |  | 4
20-PS-2008 | 20 | Passing Shoulder | 4 | Aggregate | Class 5 - Standard - Base | 305 | 12 | 06/23/2008 | 06/25/2008 | 09/28/2016 | 14586 |  | 17163
20-PS-2008 | 20 | Passing Shoulder | 5 | Aggregate | Class 5 Shouldering Aggregate | 51 | 2 | 09/12/2008 | 09/12/2008 | 09/28/2016 | 14587 |  | 14
20-PS-2008 | 20 | Passing Shoulder | 6 | Asphalt | Warm Mix Asphalt - 30% standard RAP - Wearing Course | 38 | 1.5 | 09/13/2008 | 09/13/2008 | 09/28/2016 | 17309 |  | 17153
20-PS-2008 | 20 | Passing Shoulder | 7 | Asphalt | Warm Mix Asphalt - 30% standard RAP - Wearing Course | 38 | 1.5 | 09/13/2008 | 09/13/2008 | 09/28/2016 | 14588 |  | 17153
20-PS-2016 | 20 | Passing Shoulder | 1 | Clay | Clay - Subgrade - R=12 | 0 | 0 | 05/09/2008 | 06/09/2008 |  | 29905 | 14583 | 24
20-PS-2016 | 20 | Passing Shoulder | 2 | Granular | Select Granular Blend - Reclaimings + Class 3 Special material | 178 | 7 | 06/17/2008 | 06/18/2008 |  | 29906 | 14584 | 138
20-PS-2016 | 20 | Passing Shoulder | 3 | Aggregate | Class 3 Special gradation for MnROAD - Base | 305 | 12 | 06/19/2008 | 06/20/2008 |  | 29907 | 14585 | 4
20-PS-2016 | 20 | Passing Shoulder | 4 | Aggregate | Class 6 Aggregate Base | 305 | 12 | 09/28/2016 | 09/30/2016 |  | 18728 |  | 18651
20-PS-2016 | 20 | Passing Shoulder | 5 | Asphalt | Hot Mix Asphalt - SP 12.5 Wearing Mixture - 540A - 30% RAP | 76 | 3 | 10/10/2016 | 10/10/2016 | 04/01/2022 | 18732 |  | 18617
20-PS-2016 | 20 | Passing Shoulder | 6 | Asphalt | Hot Mix Asphalt - SP 12.5 Wearing Mixture - 540A - 30% RAP | 51 | 2 | 10/11/2016 | 10/11/2016 | 04/01/2022 | 18736 |  | 18617
21-DS-1990 | 21 | Driving Shoulder | 1 | Clay | Clay - Subgrade - R=12 | 0 | 0 | 09/12/1990 | 06/02/1992 | 06/13/2008 | 554 |  | 24
21-DS-1990 | 21 | Driving Shoulder | 2 | Aggregate | Class 5 Special gradation for MnROAD - Base | 584 | 23 | 06/25/1992 | 06/28/1993 | 06/13/2008 | 555 |  | 7
21-DS-1990 | 21 | Driving Shoulder | 3 | Aggregate | Class 5 Shouldering Aggregate | 152 | 6 | 08/01/1993 | 08/01/1993 | 06/13/2008 | 556 |  | 14
21-DS-1990 | 21 | Driving Shoulder | 4 | Asphalt | Hot Mix Asphalt - Shoulder Mix | 51 | 2 | 08/02/1993 | 08/02/1993 | 06/13/2008 | 13388 |  | 116
21-DS-2003 | 21 | Driving Shoulder | 1 | Clay | Clay - Subgrade - R=12 | 0 | 0 | 09/12/1990 | 06/02/1992 | 06/13/2008 | 29959 | 554 | 24
21-DS-2003 | 21 | Driving Shoulder | 2 | Aggregate | Class 5 Special gradation for MnROAD - Base | 584 | 23 | 06/25/1992 | 06/28/1993 | 06/13/2008 | 29960 | 555 | 7
21-DS-2003 | 21 | Driving Shoulder | 3 | Aggregate | Class 5 Shouldering Aggregate | 152 | 6 | 08/01/1993 | 08/01/1993 | 06/13/2008 | 29961 | 556 | 14
21-DS-2003 | 21 | Driving Shoulder | 4 | Asphalt | Hot Mix Asphalt - Shoulder Mix | 51 | 2 | 08/02/1993 | 08/02/1993 | 06/13/2008 | 29962 | 13388 | 116
21-DS-2008 | 21 | Driving Shoulder | 1 | Clay | Clay - Subgrade - R=12 | 0 | 0 | 06/13/2008 | 06/17/2008 |  | 14601 |  | 24
21-DS-2008 | 21 | Driving Shoulder | 2 | Granular | Select Granular Blend - Reclaimings + Class 3 Special material | 178 | 7 | 06/18/2008 | 06/19/2008 |  | 14602 |  | 138
21-DS-2008 | 21 | Driving Shoulder | 3 | Aggregate | Class 3 Special gradation for MnROAD - Base | 305 | 12 | 06/20/2008 | 06/20/2008 |  | 14603 |  | 4
21-DS-2008 | 21 | Driving Shoulder | 4 | Aggregate | Class 5 - Standard - Base | 305 | 12 | 06/25/2008 | 06/25/2008 | 09/28/2016 | 14604 |  | 17163
21-DS-2008 | 21 | Driving Shoulder | 5 | Aggregate | Class 5 Shouldering Aggregate | 51 | 2 | 09/12/2008 | 09/12/2008 | 09/28/2016 | 14605 |  | 14
21-DS-2008 | 21 | Driving Shoulder | 6 | Asphalt | Hot Mix Asphalt - 5% Tear-Off Waste Shingles | 38 | 1.5 | 09/19/2008 | 09/19/2008 | 09/28/2016 | 14606 |  | 115
21-DS-2008 | 21 | Driving Shoulder | 7 | Asphalt | Hot Mix Asphalt - 5% Tear-Off Waste Shingles | 38 | 1.5 | 09/19/2008 | 09/19/2008 | 09/28/2016 | 17315 |  | 115
21-DS-2016 | 21 | Driving Shoulder | 1 | Clay | Clay - Subgrade - R=12 | 0 | 0 | 06/13/2008 | 06/17/2008 |  | 29972 | 14601 | 24
21-DS-2016 | 21 | Driving Shoulder | 2 | Granular | Select Granular Blend - Reclaimings + Class 3 Special material | 178 | 7 | 06/18/2008 | 06/19/2008 |  | 29973 | 14602 | 138
21-DS-2016 | 21 | Driving Shoulder | 3 | Aggregate | Class 3 Special gradation for MnROAD - Base | 305 | 12 | 06/20/2008 | 06/20/2008 |  | 29974 | 14603 | 4
21-DS-2016 | 21 | Driving Shoulder | 4 | Aggregate | Class 6 Aggregate Base | 305 | 12 | 09/28/2016 | 09/30/2016 |  | 18701 |  | 18651
21-DS-2016 | 21 | Driving Shoulder | 5 | Asphalt | Hot Mix Asphalt - 20% RAP - Typical Mix - SPWEB540C | 76 | 3 | 10/08/2016 | 10/08/2016 | 04/01/2022 | 18705 |  | 18618
21-DS-2016 | 21 | Driving Shoulder | 6 | Asphalt | Hot Mix Asphalt - 20% RAP - Typical Mix - SPWEB540C | 51 | 2 | 10/11/2016 | 10/11/2016 | 04/01/2022 | 18709 |  | 18618
21-PS-1990 | 21 | Passing Shoulder | 1 | Clay | Clay - Subgrade - R=12 | 0 | 0 | 09/12/1990 | 06/02/1992 | 06/13/2008 | 572 |  | 24
21-PS-1990 | 21 | Passing Shoulder | 2 | Aggregate | Class 5 Special gradation for MnROAD - Base | 584 | 23 | 06/25/1992 | 06/28/1993 | 06/13/2008 | 573 |  | 7
21-PS-1990 | 21 | Passing Shoulder | 3 | Aggregate | Class 5 Shouldering Aggregate | 152 | 6 | 08/01/1993 | 08/01/1993 | 06/13/2008 | 574 |  | 14
21-PS-1990 | 21 | Passing Shoulder | 4 | Asphalt | Hot Mix Asphalt - Shoulder Mix | 51 | 2 | 08/02/1993 | 08/02/1993 | 06/13/2008 | 13387 |  | 116
21-PS-2003 | 21 | Passing Shoulder | 1 | Clay | Clay - Subgrade - R=12 | 0 | 0 | 09/12/1990 | 06/02/1992 | 06/13/2008 | 29949 | 572 | 24
21-PS-2003 | 21 | Passing Shoulder | 2 | Aggregate | Class 5 Special gradation for MnROAD - Base | 584 | 23 | 06/25/1992 | 06/28/1993 | 06/13/2008 | 29950 | 573 | 7
21-PS-2003 | 21 | Passing Shoulder | 3 | Aggregate | Class 5 Shouldering Aggregate | 152 | 6 | 08/01/1993 | 08/01/1993 | 06/13/2008 | 29951 | 574 | 14
21-PS-2003 | 21 | Passing Shoulder | 4 | Asphalt | Hot Mix Asphalt - Shoulder Mix | 51 | 2 | 08/02/1993 | 08/02/1993 | 06/13/2008 | 29952 | 13387 | 116
21-PS-2008 | 21 | Passing Shoulder | 1 | Clay | Clay - Subgrade - R=12 | 0 | 0 | 06/13/2008 | 06/17/2008 |  | 14595 |  | 24
21-PS-2008 | 21 | Passing Shoulder | 2 | Granular | Select Granular Blend - Reclaimings + Class 3 Special material | 178 | 7 | 06/18/2008 | 06/19/2008 |  | 14596 |  | 138
21-PS-2008 | 21 | Passing Shoulder | 3 | Aggregate | Class 3 Special gradation for MnROAD - Base | 305 | 12 | 06/20/2008 | 06/20/2008 |  | 14597 |  | 4
21-PS-2008 | 21 | Passing Shoulder | 4 | Aggregate | Class 5 - Standard - Base | 305 | 12 | 06/25/2008 | 06/25/2008 | 09/28/2016 | 14598 |  | 17163
21-PS-2008 | 21 | Passing Shoulder | 5 | Aggregate | Class 5 Shouldering Aggregate | 51 | 2 | 09/12/2008 | 09/12/2008 | 09/28/2016 | 14599 |  | 14
21-PS-2008 | 21 | Passing Shoulder | 6 | Asphalt | Hot Mix Asphalt - 20% RAP - Typical Mix - SPWEB540C | 38 | 1.5 | 09/13/2008 | 09/13/2008 | 09/28/2016 | 14600 |  | 18618
21-PS-2008 | 21 | Passing Shoulder | 7 | Asphalt | Hot Mix Asphalt - 20% RAP - Typical Mix - SPWEB540C | 38 | 1.5 | 09/13/2008 | 09/13/2008 | 09/28/2016 | 17307 |  | 18618
21-PS-2016 | 21 | Passing Shoulder | 1 | Clay | Clay - Subgrade - R=12 | 0 | 0 | 06/13/2008 | 06/17/2008 |  | 29966 | 14595 | 24
21-PS-2016 | 21 | Passing Shoulder | 2 | Granular | Select Granular Blend - Reclaimings + Class 3 Special material | 178 | 7 | 06/18/2008 | 06/19/2008 |  | 29967 | 14596 | 138
21-PS-2016 | 21 | Passing Shoulder | 3 | Aggregate | Class 3 Special gradation for MnROAD - Base | 305 | 12 | 06/20/2008 | 06/20/2008 |  | 29968 | 14597 | 4
21-PS-2016 | 21 | Passing Shoulder | 4 | Aggregate | Class 6 Aggregate Base | 305 | 12 | 09/28/2016 | 09/30/2016 |  | 18699 |  | 18651
21-PS-2016 | 21 | Passing Shoulder | 5 | Asphalt | Hot Mix Asphalt - 20% RAP - Typical Mix - SPWEB540C | 76 | 3 | 10/08/2016 | 10/08/2016 | 04/01/2022 | 18703 |  | 18618
21-PS-2016 | 21 | Passing Shoulder | 6 | Asphalt | Hot Mix Asphalt - 20% RAP - Typical Mix - SPWEB540C | 51 | 2 | 10/11/2016 | 10/11/2016 | 04/01/2022 | 18707 |  | 18618
22-DS-1990 | 22 | Driving Shoulder | 1 | Clay | Clay - Subgrade - R=12 | 0 | 0 | 08/04/1990 | 06/04/1992 | 06/16/2008 | 578 |  | 24
22-DS-1990 | 22 | Driving Shoulder | 2 | Aggregate | Class 6 Special gradation for MnROAD - Base | 457 | 18 | 06/25/1992 | 06/28/1993 | 06/16/2008 | 579 |  | 8
22-DS-1990 | 22 | Driving Shoulder | 3 | Aggregate | Class 5 Shouldering Aggregate | 152 | 6 | 08/03/1993 | 08/03/1993 | 06/16/2008 | 580 |  | 14
22-DS-1990 | 22 | Driving Shoulder | 4 | Asphalt | Hot Mix Asphalt - Shoulder Mix | 51 | 2 | 08/05/1993 | 08/05/1993 | 06/16/2008 | 581 |  | 116
22-DS-2003 | 22 | Driving Shoulder | 1 | Clay | Clay - Subgrade - R=12 | 0 | 0 | 08/04/1990 | 06/04/1992 | 06/16/2008 | 30021 | 578 | 24
22-DS-2003 | 22 | Driving Shoulder | 2 | Aggregate | Class 6 Special gradation for MnROAD - Base | 457 | 18 | 06/25/1992 | 06/28/1993 | 06/16/2008 | 30022 | 579 | 8
22-DS-2003 | 22 | Driving Shoulder | 3 | Aggregate | Class 5 Shouldering Aggregate | 152 | 6 | 08/03/1993 | 08/03/1993 | 06/16/2008 | 30023 | 580 | 14
22-DS-2003 | 22 | Driving Shoulder | 4 | Asphalt | Hot Mix Asphalt - Shoulder Mix | 51 | 2 | 08/05/1993 | 08/05/1993 | 06/16/2008 | 30024 | 581 | 116
22-DS-2008 | 22 | Driving Shoulder | 1 | Clay | Clay - Subgrade - R=12 | 0 | 0 | 06/16/2008 | 06/17/2008 |  | 14613 |  | 24
22-DS-2008 | 22 | Driving Shoulder | 2 | Granular | Select Granular Blend - Reclaimings + Class 3 Special material | 178 | 7 | 06/18/2008 | 06/19/2008 |  | 14614 |  | 138
22-DS-2008 | 22 | Driving Shoulder | 3 | Aggregate | Class 3 Special gradation for MnROAD - Base | 305 | 12 | 06/20/2008 | 06/20/2008 |  | 14615 |  | 4
22-DS-2008 | 22 | Driving Shoulder | 4 | Aggregate | Class 5 - Standard - Base | 305 | 12 | 06/24/2008 | 06/25/2008 | 06/18/2008 | 14616 |  | 17163
22-DS-2008 | 22 | Driving Shoulder | 5 | Aggregate | Class 5 Shouldering Aggregate | 51 | 2 | 09/12/2008 | 09/12/2008 | 06/18/2008 | 14617 |  | 14
22-DS-2008 | 22 | Driving Shoulder | 6 | Asphalt | Hot Mix Asphalt - 5% Tear-Off Waste Shingles | 38 | 1.5 | 09/19/2008 | 09/19/2008 | 06/18/2008 | 14618 |  | 115
22-DS-2008 | 22 | Driving Shoulder | 7 | Asphalt | Hot Mix Asphalt - 5% Tear-Off Waste Shingles | 38 | 1.5 | 09/19/2008 | 09/19/2008 | 06/18/2008 | 17316 |  | 115
22-DS-2016 | 22 | Driving Shoulder | 1 | Clay | Clay - Subgrade - R=12 | 0 | 0 | 06/16/2008 | 06/17/2008 |  | 30034 | 14613 | 24
22-DS-2016 | 22 | Driving Shoulder | 2 | Granular | Select Granular Blend - Reclaimings + Class 3 Special material | 178 | 7 | 06/18/2008 | 06/19/2008 |  | 30035 | 14614 | 138
22-DS-2016 | 22 | Driving Shoulder | 3 | Aggregate | Class 3 Special gradation for MnROAD - Base | 305 | 12 | 06/20/2008 | 06/20/2008 |  | 30036 | 14615 | 4
22-DS-2016 | 22 | Driving Shoulder | 4 | Aggregate | Class 6 Aggregate Base | 305 | 12 | 09/28/2016 | 09/30/2016 |  | 18673 |  | 18651
22-DS-2016 | 22 | Driving Shoulder | 5 | Asphalt | Hot Mix Asphalt - 20% RAP - LMS PGB - Anti Strip - SPWEB540C | 76 | 3 | 10/07/2016 | 10/07/2016 | 04/01/2022 | 18677 |  | 18619
22-DS-2016 | 22 | Driving Shoulder | 6 | Asphalt | Hot Mix Asphalt - 20% RAP - LMS PGB - Anti Strip - SPWEB540C | 51 | 2 | 10/10/2016 | 10/10/2016 | 04/01/2022 | 18681 |  | 18619
22-PS-1990 | 22 | Passing Shoulder | 1 | Clay | Clay - Subgrade - R=12 | 0 | 0 | 08/04/1990 | 06/04/1992 | 06/16/2008 | 597 |  | 24
22-PS-1990 | 22 | Passing Shoulder | 2 | Aggregate | Class 6 Special gradation for MnROAD - Base | 457 | 18 | 06/25/1992 | 06/28/1993 | 06/16/2008 | 598 |  | 8
22-PS-1990 | 22 | Passing Shoulder | 3 | Aggregate | Class 5 Shouldering Aggregate | 152 | 6 | 08/03/1993 | 08/03/1993 | 06/16/2008 | 599 |  | 14
22-PS-1990 | 22 | Passing Shoulder | 4 | Asphalt | Hot Mix Asphalt - Shoulder Mix | 51 | 2 | 08/05/1993 | 08/05/1993 | 06/16/2008 | 600 |  | 116
22-PS-2003 | 22 | Passing Shoulder | 1 | Clay | Clay - Subgrade - R=12 | 0 | 0 | 08/04/1990 | 06/04/1992 | 06/16/2008 | 30011 | 597 | 24
22-PS-2003 | 22 | Passing Shoulder | 2 | Aggregate | Class 6 Special gradation for MnROAD - Base | 457 | 18 | 06/25/1992 | 06/28/1993 | 06/16/2008 | 30012 | 598 | 8
22-PS-2003 | 22 | Passing Shoulder | 3 | Aggregate | Class 5 Shouldering Aggregate | 152 | 6 | 08/03/1993 | 08/03/1993 | 06/16/2008 | 30013 | 599 | 14
22-PS-2003 | 22 | Passing Shoulder | 4 | Asphalt | Hot Mix Asphalt - Shoulder Mix | 51 | 2 | 08/05/1993 | 08/05/1993 | 06/16/2008 | 30014 | 600 | 116
22-PS-2008 | 22 | Passing Shoulder | 1 | Clay | Clay - Subgrade - R=12 | 0 | 0 | 06/16/2008 | 06/17/2008 |  | 14607 |  | 24
22-PS-2008 | 22 | Passing Shoulder | 2 | Granular | Select Granular Blend - Reclaimings + Class 3 Special material | 178 | 7 | 06/18/2008 | 06/19/2008 |  | 14608 |  | 138
22-PS-2008 | 22 | Passing Shoulder | 3 | Aggregate | Class 3 Special gradation for MnROAD - Base | 305 | 12 | 06/20/2008 | 06/20/2008 |  | 14609 |  | 4
22-PS-2008 | 22 | Passing Shoulder | 4 | Aggregate | Class 5 - Standard - Base | 305 | 12 | 06/24/2008 | 06/25/2008 | 06/18/2008 | 14610 |  | 17163
22-PS-2008 | 22 | Passing Shoulder | 5 | Aggregate | Class 5 Shouldering Aggregate | 51 | 2 | 09/12/2008 | 09/12/2008 | 06/18/2008 | 14611 |  | 14
22-PS-2008 | 22 | Passing Shoulder | 6 | Asphalt | Warm Mix Asphalt - 30% fractionated RAP - Wearing Course | 38 | 1.5 | 09/13/2008 | 09/13/2008 | 06/18/2008 | 17308 |  | 17157
22-PS-2008 | 22 | Passing Shoulder | 7 | Asphalt | Warm Mix Asphalt - 30% fractionated RAP - Wearing Course | 38 | 1.5 | 09/13/2008 | 09/13/2008 | 06/18/2008 | 14612 |  | 17157
22-PS-2016 | 22 | Passing Shoulder | 1 | Clay | Clay - Subgrade - R=12 | 0 | 0 | 06/16/2008 | 06/17/2008 |  | 30028 | 14607 | 24
22-PS-2016 | 22 | Passing Shoulder | 2 | Granular | Select Granular Blend - Reclaimings + Class 3 Special material | 178 | 7 | 06/18/2008 | 06/19/2008 |  | 30029 | 14608 | 138
22-PS-2016 | 22 | Passing Shoulder | 3 | Aggregate | Class 3 Special gradation for MnROAD - Base | 305 | 12 | 06/20/2008 | 06/20/2008 |  | 30030 | 14609 | 4
22-PS-2016 | 22 | Passing Shoulder | 4 | Aggregate | Class 6 Aggregate Base | 305 | 12 | 09/28/2016 | 09/30/2016 |  | 18671 |  | 18651
22-PS-2016 | 22 | Passing Shoulder | 5 | Asphalt | Hot Mix Asphalt - 20% RAP - LMS PGB - Anti Strip - SPWEB540C | 76 | 3 | 10/07/2016 | 10/07/2016 | 04/01/2022 | 18675 |  | 18619
22-PS-2016 | 22 | Passing Shoulder | 6 | Asphalt | Hot Mix Asphalt - 20% RAP - LMS PGB - Anti Strip - SPWEB540C | 51 | 2 | 10/10/2016 | 10/10/2016 | 04/01/2022 | 3 |  | 18619
23-DS-1990 | 23 | Driving Shoulder | 1 | Clay | Clay - Subgrade - R=12 | 0 | 0 | 10/10/1990 | 09/01/1993 | 06/23/2008 | 603 |  | 24
23-DS-1990 | 23 | Driving Shoulder | 2 | Aggregate | Class 3 Shouldering | 279 | 11 | 10/02/1993 | 10/02/1993 | 06/23/2008 | 606 |  | 13336
23-DS-1990 | 23 | Driving Shoulder | 3 | Aggregate | Class 5 Shouldering Aggregate | 76 | 3 | 10/03/1993 | 10/03/1993 | 06/23/2008 | 607 |  | 14
23-DS-1990 | 23 | Driving Shoulder | 4 | Asphalt | Hot Mix Asphalt - Shoulder Mix | 51 | 2 | 10/04/1993 | 10/04/1993 | 06/23/2008 | 13390 |  | 116
23-DS-1999 | 23 | Driving Shoulder | 1 | Clay | Clay - Subgrade - R=12 | 0 | 0 | 10/10/1990 | 09/01/1993 | 06/23/2008 | 30087 | 603 | 24
23-DS-1999 | 23 | Driving Shoulder | 2 | Aggregate | Class 3 Shouldering | 279 | 11 | 10/02/1993 | 10/02/1993 | 06/23/2008 | 30088 | 606 | 13336
23-DS-1999 | 23 | Driving Shoulder | 3 | Aggregate | Class 5 Shouldering Aggregate | 76 | 3 | 10/03/1993 | 10/03/1993 | 06/23/2008 | 30089 | 607 | 14
23-DS-1999 | 23 | Driving Shoulder | 4 | Asphalt | Hot Mix Asphalt - Shoulder Mix | 51 | 2 | 10/04/1993 | 10/04/1993 | 06/23/2008 | 30090 | 13390 | 116
23-DS-2008 | 23 | Driving Shoulder | 1 | Clay | Clay - Subgrade - R=12 | 0 | 0 | 06/23/2008 | 06/25/2008 |  | 14628 |  | 24
23-DS-2008 | 23 | Driving Shoulder | 2 | Granular | Select Granular Blend - Reclaimings + Class 3 Special material | 178 | 7 | 06/25/2008 | 06/26/2008 |  | 14629 |  | 138
23-DS-2008 | 23 | Driving Shoulder | 3 | Aggregate | Class 3 Special gradation for MnROAD - Base | 305 | 12 | 06/26/2008 | 06/27/2008 |  | 14630 |  | 4
23-DS-2008 | 23 | Driving Shoulder | 4 | Geotextile | Geotextile - Type V | 3 | 0.1 | 09/07/2008 | 09/07/2008 | 09/28/2016 | 14631 |  | 103
23-DS-2008 | 23 | Driving Shoulder | 5 | Stone | Railroad Ballast - Mesabi Hardrock | 305 | 12 | 09/08/2008 | 09/09/2008 | 09/28/2016 | 14632 |  | 118
23-DS-2008 | 23 | Driving Shoulder | 6 | Asphalt | Warm Mix Asphalt - 30% fractionated RAP - Wearing Course | 51 | 2 | 09/16/2008 | 09/16/2008 | 09/28/2016 | 14633 |  | 17157
23-DS-2008 | 23 | Driving Shoulder | 7 | Asphalt | Hot Mix Asphalt - 5% Tear-Off Waste Shingles | 38 | 1.5 | 09/19/2008 | 09/19/2008 | 09/28/2016 | 14634 |  | 115
23-DS-2008 | 23 | Driving Shoulder | 8 | Asphalt | Hot Mix Asphalt - 5% Tear-Off Waste Shingles | 38 | 1.5 | 09/19/2008 | 09/19/2008 | 09/28/2016 | 17317 |  | 115
23-DS-2016 | 23 | Driving Shoulder | 1 | Clay | Clay - Subgrade - R=12 | 0 | 0 | 06/23/2008 | 06/25/2008 |  | 30100 | 14628 | 24
23-DS-2016 | 23 | Driving Shoulder | 2 | Granular | Select Granular Blend - Reclaimings + Class 3 Special material | 178 | 7 | 06/25/2008 | 06/26/2008 |  | 30101 | 14629 | 138
23-DS-2016 | 23 | Driving Shoulder | 3 | Aggregate | Class 3 Special gradation for MnROAD - Base | 305 | 12 | 06/26/2008 | 06/27/2008 |  | 30102 | 14630 | 4
23-DS-2016 | 23 | Driving Shoulder | 4 | Aggregate | Class 6 Aggregate Base | 305 | 12 | 09/28/2016 | 09/30/2016 |  | 18639 |  | 18651
23-DS-2016 | 23 | Driving Shoulder | 5 | Asphalt | Hot Mix Asphalt - 15% RAP - HIMA - SPWEB540I | 76 | 3 | 10/07/2016 | 10/07/2016 | 04/01/2022 | 18633 |  | 18620
23-DS-2016 | 23 | Driving Shoulder | 6 | Asphalt | Hot Mix Asphalt - 15% RAP - HIMA - SPWEB540I | 51 | 2 | 10/08/2016 | 10/08/2016 | 04/01/2022 | 18629 |  | 18620
23-PS-1990 | 23 | Passing Shoulder | 1 | Clay | Clay - Subgrade - R=12 | 0 | 0 | 10/10/1990 | 09/01/1993 | 06/23/2008 | 627 |  | 24
23-PS-1990 | 23 | Passing Shoulder | 2 | Aggregate | Class 3 Shouldering | 279 | 11 | 10/02/1993 | 10/02/1993 | 06/23/2008 | 630 |  | 13336
23-PS-1990 | 23 | Passing Shoulder | 3 | Aggregate | Class 5 Shouldering Aggregate | 76 | 3 | 10/03/1993 | 10/03/1993 | 06/23/2008 | 631 |  | 14
23-PS-1990 | 23 | Passing Shoulder | 4 | Asphalt | Hot Mix Asphalt - Shoulder Mix | 51 | 2 | 10/04/1993 | 10/04/1993 | 06/23/2008 | 13389 |  | 116
23-PS-1999 | 23 | Passing Shoulder | 1 | Clay | Clay - Subgrade - R=12 | 0 | 0 | 10/10/1990 | 09/01/1993 | 06/23/2008 | 30075 | 627 | 24
23-PS-1999 | 23 | Passing Shoulder | 2 | Aggregate | Class 3 Shouldering | 279 | 11 | 10/02/1993 | 10/02/1993 | 06/23/2008 | 30076 | 630 | 13336
23-PS-1999 | 23 | Passing Shoulder | 3 | Aggregate | Class 5 Shouldering Aggregate | 76 | 3 | 10/03/1993 | 10/03/1993 | 06/23/2008 | 30077 | 631 | 14
23-PS-1999 | 23 | Passing Shoulder | 4 | Asphalt | Hot Mix Asphalt - Shoulder Mix | 51 | 2 | 10/04/1993 | 10/04/1993 | 06/23/2008 | 30078 | 13389 | 116
23-PS-2008 | 23 | Passing Shoulder | 1 | Clay | Clay - Subgrade - R=12 | 0 | 0 | 06/23/2008 | 06/25/2008 |  | 14619 |  | 24
23-PS-2008 | 23 | Passing Shoulder | 2 | Granular | Select Granular Blend - Reclaimings + Class 3 Special material | 178 | 7 | 06/25/2008 | 06/26/2008 |  | 14620 |  | 138
23-PS-2008 | 23 | Passing Shoulder | 3 | Aggregate | Class 3 Special gradation for MnROAD - Base | 305 | 12 | 06/26/2008 | 06/27/2008 |  | 14621 |  | 4
23-PS-2008 | 23 | Passing Shoulder | 4 | Geotextile | Geotextile - Type V | 3 | 0.1 | 09/07/2008 | 09/07/2008 | 09/28/2016 | 14622 |  | 103
23-PS-2008 | 23 | Passing Shoulder | 5 | Stone | Railroad Ballast - Mesabi Hardrock | 305 | 12 | 09/08/2008 | 09/09/2008 | 09/28/2016 | 14623 |  | 118
23-PS-2008 | 23 | Passing Shoulder | 6 | Asphalt | Warm Mix Asphalt - 30% fractionated RAP - Wearing Course | 51 | 2 | 09/16/2008 | 09/16/2008 | 09/28/2016 | 14624 |  | 17157
23-PS-2008 | 23 | Passing Shoulder | 7 | Asphalt | Warm Mix Asphalt - Wearing Course | 38 | 1.5 | 09/17/2008 | 09/18/2008 | 09/28/2016 | 14625 |  | 17152
23-PS-2008 | 23 | Passing Shoulder | 8 | Asphalt | Warm Mix Asphalt - Wearing Course | 38 | 1.5 | 09/17/2008 | 09/18/2008 | 09/28/2016 | 17306 |  | 17152
23-PS-2016 | 23 | Passing Shoulder | 1 | Clay | Clay - Subgrade - R=12 | 0 | 0 | 06/23/2008 | 06/25/2008 |  | 30094 | 14619 | 24
23-PS-2016 | 23 | Passing Shoulder | 2 | Granular | Select Granular Blend - Reclaimings + Class 3 Special material | 178 | 7 | 06/25/2008 | 06/26/2008 |  | 30095 | 14620 | 138
23-PS-2016 | 23 | Passing Shoulder | 3 | Aggregate | Class 3 Special gradation for MnROAD - Base | 305 | 12 | 06/26/2008 | 06/27/2008 |  | 30096 | 14621 | 4
23-PS-2016 | 23 | Passing Shoulder | 4 | Aggregate | Class 6 Aggregate Base | 305 | 12 | 09/28/2016 | 09/30/2016 |  | 18640 |  | 18651
23-PS-2016 | 23 | Passing Shoulder | 5 | Asphalt | Hot Mix Asphalt - 15% RAP - HIMA - SPWEB540I | 76 | 3 | 10/07/2016 | 10/07/2016 | 04/01/2022 | 18626 |  | 18620
23-PS-2016 | 23 | Passing Shoulder | 6 | Asphalt | Hot Mix Asphalt - 15% RAP - HIMA - SPWEB540I | 51 | 2 | 10/08/2016 | 10/08/2016 | 04/01/2022 | 18631 |  | 18620
24-IS-1990 | 24 | Inside Shoulder | 1 | Sand | Sand - Subgrade - R=70 | 0 | 0 | 10/05/1990 | 07/15/1993 | 06/18/2017 | 651 |  | 23
24-IS-1990 | 24 | Inside Shoulder | 2 | Aggregate | Class 6 Special gradation for MnROAD - Base | 114 | 4.5 | 09/01/1992 | 07/21/1993 | 06/18/2017 | 16036 |  | 8
24-IS-1990 | 24 | Inside Shoulder | 3 | Asphalt | Hot Mix Asphalt - Shoulder Mix | 64 | 2.5 | 08/17/1993 | 08/17/1993 | 06/18/2017 | 16038 |  | 116
24-OS-1990 | 24 | Outside Shoulder | 1 | Sand | Sand - Subgrade - R=70 | 0 | 0 | 10/05/1990 | 07/15/1993 | 06/18/2017 | 636 |  | 23
24-OS-1990 | 24 | Outside Shoulder | 2 | Aggregate | Class 6 Special gradation for MnROAD - Base | 114 | 4.5 | 09/01/1992 | 07/21/1993 | 06/18/2017 | 16037 |  | 8
24-OS-1990 | 24 | Outside Shoulder | 3 | Asphalt | Hot Mix Asphalt - Shoulder Mix | 64 | 2.5 | 08/17/1993 | 08/17/1993 | 06/18/2017 | 16039 |  | 116
25-IS-1991 | 25 | Inside Shoulder | 1 | Sand | Sand - Subgrade - R=70 | 0 | 0 | 09/24/1991 | 07/21/1993 | 08/22/2008 | 16041 |  | 23
25-IS-1991 | 25 | Inside Shoulder | 2 | Aggregate | Class 5 Shouldering Aggregate | 64 | 2.5 | 08/17/1993 | 08/17/1993 | 08/22/2008 | 16043 |  | 14
25-IS-1991 | 25 | Inside Shoulder | 3 | Asphalt | Hot Mix Asphalt - Shoulder Mix | 64 | 2.5 | 08/18/1993 | 08/18/1993 | 08/22/2008 | 16045 |  | 116
25-OS-1991 | 25 | Outside Shoulder | 1 | Sand | Sand - Subgrade - R=70 | 0 | 0 | 09/24/1991 | 07/21/1993 | 08/22/2008 | 16040 |  | 23
25-OS-1991 | 25 | Outside Shoulder | 2 | Aggregate | Class 5 Shouldering Aggregate | 64 | 2.5 | 08/17/1993 | 08/17/1993 | 08/22/2008 | 16042 |  | 14
25-OS-1991 | 25 | Outside Shoulder | 3 | Asphalt | Hot Mix Asphalt - Shoulder Mix | 64 | 2.5 | 08/18/1993 | 08/18/1993 | 08/22/2008 | 16044 |  | 116
26-IS-1991 | 26 | Inside Shoulder | 1 | Clay | Clay - Subgrade - R=12 | 0 | 0 | 06/11/1991 | 07/21/1993 | 09/06/2000 | 677 |  | 24
26-IS-1991 | 26 | Inside Shoulder | 2 | Aggregate | Class 5 Shouldering Aggregate | 64 | 2.5 | 08/17/1993 | 08/17/1993 | 09/06/2000 | 678 |  | 14
26-IS-1991 | 26 | Inside Shoulder | 3 | Asphalt | Hot Mix Asphalt - Shoulder Mix | 64 | 2.5 | 08/18/1993 | 08/18/1993 | 09/06/2000 | 16046 |  | 116
26-IS-2000 | 26 | Inside Shoulder | 1 | Clay | Clay - Subgrade - R=12 | 0 | 0 | 09/06/2000 | 09/09/2000 | 05/01/2004 | 16512 |  | 24
26-IS-2000 | 26 | Inside Shoulder | 2 | Reclaimed | Full Depth Reclamation - HMA + Clay | 203 | 8 | 09/10/2000 | 09/10/2000 | 05/01/2004 | 16519 |  | 17063
26-IS-2000 | 26 | Inside Shoulder | 3 | Aggregate | Class 2 Shouldering | 64 | 2.5 | 09/12/2000 | 09/12/2000 | 05/01/2004 | 17264 |  | 16358
26-IS-2004 | 26 | Inside Shoulder | 1 | Clay | Clay - Subgrade - R=12 | 0 | 0 | 05/01/2004 | 05/08/2004 | 09/10/2008 | 16500 |  | 24
26-IS-2004 | 26 | Inside Shoulder | 2 | Aggregate | Class 6 Special gradation for MnROAD - Base | 305 | 12 | 05/08/2004 | 05/19/2004 | 09/10/2008 | 16504 |  | 8
26-IS-2004 | 26 | Inside Shoulder | 3 | Aggregate | Class 2 Shouldering | 102 | 4 | 05/27/2004 | 05/27/2004 | 09/10/2008 | 16521 |  | 16358
26-OS-1991 | 26 | Outside Shoulder | 1 | Clay | Clay - Subgrade - R=12 | 0 | 0 | 06/11/1991 | 07/21/1993 | 09/06/2000 | 668 |  | 24
26-OS-1991 | 26 | Outside Shoulder | 2 | Aggregate | Class 5 Shouldering Aggregate | 64 | 2.5 | 08/17/1993 | 08/17/1993 | 09/06/2000 | 669 |  | 14
26-OS-1991 | 26 | Outside Shoulder | 3 | Asphalt | Hot Mix Asphalt - Shoulder Mix | 64 | 2.5 | 08/18/1993 | 08/18/1993 | 09/06/2000 | 16047 |  | 116
26-OS-2000 | 26 | Outside Shoulder | 1 | Clay | Clay - Subgrade - R=12 | 0 | 0 | 09/06/2000 | 09/09/2000 | 05/01/2004 | 16514 |  | 24
26-OS-2000 | 26 | Outside Shoulder | 2 | Reclaimed | Full Depth Reclamation - HMA + Clay | 203 | 8 | 09/10/2000 | 09/10/2000 | 05/01/2004 | 16520 |  | 17063
26-OS-2000 | 26 | Outside Shoulder | 3 | Aggregate | Class 2 Shouldering | 64 | 2.5 | 09/12/2000 | 09/12/2000 | 05/01/2004 | 17265 |  | 16358
26-OS-2004 | 26 | Outside Shoulder | 1 | Clay | Clay - Subgrade - R=12 | 0 | 0 | 05/01/2004 | 05/08/2004 | 09/10/2008 | 16502 |  | 24
26-OS-2004 | 26 | Outside Shoulder | 2 | Aggregate | Class 6 Special gradation for MnROAD - Base | 305 | 12 | 05/08/2004 | 05/19/2004 | 09/10/2008 | 16506 |  | 8
26-OS-2004 | 26 | Outside Shoulder | 3 | Aggregate | Class 2 Shouldering | 102 | 4 | 05/27/2004 | 05/27/2004 | 09/10/2008 | 16522 |  | 16358
27-IS-1990 | 27 | Inside Shoulder | 1 | Clay | Clay - Subgrade - R=12 | 0 | 0 | 10/05/1990 | 08/05/1992 | 08/05/1999 | 16049 |  | 24
27-IS-1990 | 27 | Inside Shoulder | 2 | Aggregate | Class 6 Special gradation for MnROAD - Base | 279 | 11 | 08/12/1992 | 07/26/1993 | 08/05/1999 | 16051 |  | 8
27-IS-1990 | 27 | Inside Shoulder | 3 | Asphalt | Hot Mix Asphalt - Shoulder Mix | 38 | 1.5 | 08/17/1993 | 08/17/1993 | 08/05/1999 | 16053 |  | 116
27-IS-1990 | 27 | Inside Shoulder | 4 | Asphalt | Hot Mix Asphalt - Shoulder Mix | 38 | 1.5 | 08/18/1993 | 08/18/1993 | 08/05/1999 | 16055 |  | 116
27-IS-1999 | 27 | Inside Shoulder | 1 | Clay | Clay - Subgrade - R=12 | 0 | 0 | 08/05/1999 | 08/13/1999 | 09/13/2000 | 16530 |  | 24
27-IS-1999 | 27 | Inside Shoulder | 2 | Stone | Stone - Large Crushed - 4 inch topsize | 356 | 14 | 08/14/1999 | 08/14/1999 | 09/13/2000 | 16534 |  | 117
27-IS-1999 | 27 | Inside Shoulder | 3 | Asphalt | Double Chip Seal - CRS-2P | 13 | 0.5 | 08/15/1999 | 08/15/1999 | 09/13/2000 | 16538 |  | 101
27-IS-2000 | 27 | Inside Shoulder | 1 | Clay | Clay - Subgrade - R=12 | 0 | 0 | 09/13/2000 | 09/13/2000 | 07/05/2006 | 16546 | 16530 | 24
27-IS-2000 | 27 | Inside Shoulder | 2 | Stone | Stone - Large Crushed - 4 inch topsize | 356 | 14 | 09/14/2000 | 09/14/2000 | 07/05/2006 | 16555 | 16534 | 117
27-IS-2000 | 27 | Inside Shoulder | 3 | Aggregate | Class 2 Shouldering | 64 | 2.5 | 09/16/2000 | 09/16/2000 | 07/05/2006 | 16557 |  | 16358
27-IS-2006 | 27 | Inside Shoulder | 1 | Clay | Clay - Subgrade - R=12 | 0 | 0 | 07/05/2006 | 07/05/2006 | 08/11/2017 | 16438 |  | 24
27-IS-2006 | 27 | Inside Shoulder | 2 | Clay | Clay - Subgrade - R=12 | 178 | 7 | 07/07/2006 | 07/08/2006 | 08/11/2017 | 16442 |  | 24
27-IS-2006 | 27 | Inside Shoulder | 3 | Aggregate | Class 5 - Standard - Base | 152 | 6 | 07/14/2006 | 07/27/2006 | 08/11/2017 | 16446 |  | 17163
27-IS-2006 | 27 | Inside Shoulder | 4 | Aggregate | Class 2 Shouldering | 102 | 4 | 08/10/2006 | 08/10/2006 | 08/11/2017 | 16453 |  | 16358
27-OS-1990 | 27 | Outside Shoulder | 1 | Clay | Clay - Subgrade - R=12 | 0 | 0 | 10/05/1990 | 08/05/1992 | 08/05/1999 | 16048 |  | 24
27-OS-1990 | 27 | Outside Shoulder | 2 | Aggregate | Class 6 Special gradation for MnROAD - Base | 279 | 11 | 08/12/1992 | 07/26/1993 | 08/05/1999 | 16050 |  | 8
27-OS-1990 | 27 | Outside Shoulder | 3 | Asphalt | Hot Mix Asphalt - Shoulder Mix | 38 | 1.5 | 08/17/1993 | 08/17/1993 | 08/05/1999 | 16052 |  | 116
27-OS-1990 | 27 | Outside Shoulder | 4 | Asphalt | Hot Mix Asphalt - Shoulder Mix | 38 | 1.5 | 08/18/1993 | 08/18/1993 | 08/05/1999 | 16054 |  | 116
27-OS-1999 | 27 | Outside Shoulder | 1 | Clay | Clay - Subgrade - R=12 | 0 | 0 | 08/05/1999 | 08/13/1999 | 09/13/2000 | 16532 |  | 24
27-OS-1999 | 27 | Outside Shoulder | 2 | Stone | Stone - Large Crushed - 4 inch topsize | 356 | 14 | 08/14/1999 | 08/14/1999 | 09/13/2000 | 16536 |  | 117
27-OS-1999 | 27 | Outside Shoulder | 3 | Asphalt | Double Chip Seal - CRS-2P | 13 | 0.5 | 08/15/1999 | 08/15/1999 | 09/13/2000 | 16540 |  | 101
27-OS-2000 | 27 | Outside Shoulder | 1 | Clay | Clay - Subgrade - R=12 | 0 | 0 | 09/13/2000 | 09/13/2000 | 07/05/2006 | 16548 | 16532 | 24
27-OS-2000 | 27 | Outside Shoulder | 2 | Stone | Stone - Large Crushed - 4 inch topsize | 356 | 14 | 09/14/2000 | 09/14/2000 | 07/05/2006 | 16556 | 16536 | 117
27-OS-2000 | 27 | Outside Shoulder | 3 | Aggregate | Class 2 Shouldering | 64 | 2.5 | 09/16/2000 | 09/16/2000 | 07/05/2006 | 16558 |  | 16358
27-OS-2006 | 27 | Outside Shoulder | 1 | Clay | Clay - Subgrade - R=12 | 0 | 0 | 07/05/2006 | 07/05/2006 | 08/11/2017 | 16440 |  | 24
27-OS-2006 | 27 | Outside Shoulder | 2 | Clay | Clay - Subgrade - R=12 | 178 | 7 | 07/07/2006 | 07/08/2006 | 08/11/2017 | 16444 |  | 24
27-OS-2006 | 27 | Outside Shoulder | 3 | Aggregate | Class 5 - Standard - Base | 152 | 6 | 07/14/2006 | 07/27/2006 | 08/11/2017 | 16448 |  | 17163
27-OS-2006 | 27 | Outside Shoulder | 4 | Aggregate | Class 2 Shouldering | 102 | 4 | 08/10/2006 | 08/10/2006 | 08/11/2017 | 16454 |  | 16358
28-IS-1991 | 28 | Inside Shoulder | 1 | Clay | Clay - Subgrade - R=12 | 0 | 0 | 07/17/1991 | 08/05/1992 | 08/12/1999 | 16057 |  | 24
28-IS-1991 | 28 | Inside Shoulder | 2 | Aggregate | Class 5 Special gradation for MnROAD - Base | 330 | 13 | 07/28/1993 | 07/28/1993 | 08/12/1999 | 16059 |  | 7
28-IS-1991 | 28 | Inside Shoulder | 3 | Asphalt | Hot Mix Asphalt - Shoulder Mix | 38 | 1.5 | 08/17/1993 | 08/17/1993 | 08/12/1999 | 16061 |  | 116
28-IS-1991 | 28 | Inside Shoulder | 4 | Asphalt | Hot Mix Asphalt - Shoulder Mix | 38 | 1.5 | 08/18/1993 | 08/18/1993 | 08/12/1999 | 16063 |  | 116
28-IS-1999 | 28 | Inside Shoulder | 1 | Clay | Clay - Subgrade - R=12 | 0 | 0 | 08/12/1999 | 08/16/1999 | 07/17/2006 | 16564 |  | 24
28-IS-1999 | 28 | Inside Shoulder | 2 | Stone | Stone - Large Crushed - 4 inch topsize | 356 | 14 | 08/17/1999 | 08/17/1999 | 07/17/2006 | 16568 |  | 117
28-IS-1999 | 28 | Inside Shoulder | 3 | Aggregate | Class 6 Special gradation for MnROAD - Base | 25 | 1 | 08/18/1999 | 08/18/1999 | 07/17/2006 | 16572 |  | 8
28-IS-1999 | 28 | Inside Shoulder | 4 | Aggregate | Class 2 Shouldering | 64 | 2.5 | 08/20/1999 | 08/20/1999 | 07/17/2006 | 16577 |  | 16358
28-IS-2006 | 28 | Inside Shoulder | 1 | Clay | Clay - Subgrade - R=12 | 0 | 0 | 07/17/2006 | 07/17/2006 | 08/11/2017 | 16460 |  | 24
28-IS-2006 | 28 | Inside Shoulder | 2 | Clay | Clay - Borrow | 178 | 7 | 07/08/2006 | 07/18/2006 | 08/11/2017 | 16464 |  | 17225
28-IS-2006 | 28 | Inside Shoulder | 3 | Aggregate | Class 5 - Standard - Base | 152 | 6 | 07/18/2006 | 07/27/2006 | 08/11/2017 | 16468 |  | 17163
28-IS-2006 | 28 | Inside Shoulder | 4 | Aggregate | Class 2 Shouldering | 102 | 4 | 08/10/2006 | 08/10/2006 | 08/11/2017 | 16475 |  | 16358
28-OS-1991 | 28 | Outside Shoulder | 1 | Clay | Clay - Subgrade - R=12 | 0 | 0 | 07/17/1991 | 08/05/1992 | 08/12/1999 | 16056 |  | 24
28-OS-1991 | 28 | Outside Shoulder | 2 | Aggregate | Class 5 Special gradation for MnROAD - Base | 330 | 13 | 07/28/1993 | 07/28/1993 | 08/12/1999 | 16058 |  | 7
28-OS-1991 | 28 | Outside Shoulder | 3 | Asphalt | Hot Mix Asphalt - Shoulder Mix | 38 | 1.5 | 08/17/1993 | 08/17/1993 | 08/12/1999 | 16060 |  | 116
28-OS-1991 | 28 | Outside Shoulder | 4 | Asphalt | Hot Mix Asphalt - Shoulder Mix | 38 | 1.5 | 08/18/1993 | 08/18/1993 | 08/12/1999 | 16062 |  | 116
28-OS-1999 | 28 | Outside Shoulder | 1 | Clay | Clay - Subgrade - R=12 | 0 | 0 | 08/12/1999 | 08/16/1999 | 07/17/2006 | 16566 |  | 24
28-OS-1999 | 28 | Outside Shoulder | 2 | Stone | Stone - Large Crushed - 4 inch topsize | 356 | 14 | 08/17/1999 | 08/17/1999 | 07/17/2006 | 16570 |  | 117
28-OS-1999 | 28 | Outside Shoulder | 3 | Aggregate | Class 6 Special gradation for MnROAD - Base | 25 | 1 | 08/18/1999 | 08/18/1999 | 07/17/2006 | 16574 |  | 8
28-OS-1999 | 28 | Outside Shoulder | 4 | Aggregate | Class 2 Shouldering | 64 | 2.5 | 08/20/1999 | 08/20/1999 | 07/17/2006 | 16578 |  | 16358
28-OS-2006 | 28 | Outside Shoulder | 1 | Clay | Clay - Subgrade - R=12 | 0 | 0 | 07/17/2006 | 07/17/2006 | 08/11/2017 | 16462 |  | 24
28-OS-2006 | 28 | Outside Shoulder | 2 | Clay | Clay - Borrow | 178 | 7 | 07/08/2006 | 07/18/2006 | 08/11/2017 | 16466 |  | 17225
28-OS-2006 | 28 | Outside Shoulder | 3 | Aggregate | Class 5 - Standard - Base | 152 | 6 | 07/18/2006 | 07/27/2006 | 08/11/2017 | 16470 |  | 17163
28-OS-2006 | 28 | Outside Shoulder | 4 | Aggregate | Class 2 Shouldering | 102 | 4 | 08/10/2006 | 08/10/2006 | 08/11/2017 | 16476 |  | 16358
29-IS-1991 | 29 | Inside Shoulder | 1 | Clay | Clay - Subgrade - R=12 | 0 | 0 | 07/17/1991 | 07/15/1993 | 07/23/2007 | 827 |  | 24
29-IS-1991 | 29 | Inside Shoulder | 2 | Aggregate | Class 4 Special gradation for MnROAD - Base | 254 | 10 | 08/11/1992 | 07/26/1993 | 07/23/2007 | 828 |  | 5
29-IS-1991 | 29 | Inside Shoulder | 3 | Aggregate | Class 5 Shouldering Aggregate | 64 | 2.5 | 08/17/1993 | 08/17/1993 | 07/23/2007 | 829 |  | 14
29-IS-1991 | 29 | Inside Shoulder | 4 | Asphalt | Hot Mix Asphalt - Shoulder Mix | 64 | 2.5 | 08/18/1993 | 08/18/1993 | 07/23/2007 | 16064 |  | 116
29-OS-1991 | 29 | Outside Shoulder | 1 | Clay | Clay - Subgrade - R=12 | 0 | 0 | 07/17/1991 | 07/15/1993 | 07/23/2007 | 823 |  | 24
29-OS-1991 | 29 | Outside Shoulder | 2 | Aggregate | Class 4 Special gradation for MnROAD - Base | 254 | 10 | 08/11/1992 | 07/26/1993 | 07/23/2007 | 824 |  | 5
29-OS-1991 | 29 | Outside Shoulder | 3 | Aggregate | Class 5 Shouldering Aggregate | 64 | 2.5 | 08/17/1993 | 08/17/1993 | 07/23/2007 | 825 |  | 14
29-OS-1991 | 29 | Outside Shoulder | 4 | Asphalt | Hot Mix Asphalt - Shoulder Mix | 64 | 2.5 | 08/18/1993 | 08/18/1993 | 07/23/2007 | 16065 |  | 116
30-IS-1990 | 30 | Inside Shoulder | 1 | Clay | Clay - Subgrade - R=12 | 0 | 0 | 07/10/1990 | 07/15/1993 | 07/23/2007 | 848 |  | 24
30-IS-1990 | 30 | Inside Shoulder | 2 | Aggregate | Class 3 Special gradation for MnROAD - Base | 305 | 12 | 08/14/1992 | 07/26/1993 | 07/23/2007 | 849 |  | 4
30-IS-1990 | 30 | Inside Shoulder | 3 | Aggregate | Class 5 Shouldering Aggregate | 64 | 2.5 | 08/17/1993 | 08/17/1993 | 07/23/2007 | 850 |  | 14
30-IS-1990 | 30 | Inside Shoulder | 4 | Asphalt | Hot Mix Asphalt - Shoulder Mix | 64 | 2.5 | 08/18/1993 | 08/18/1993 | 07/23/2007 | 16066 |  | 116
30-OS-1990 | 30 | Outside Shoulder | 1 | Clay | Clay - Subgrade - R=12 | 0 | 0 | 07/10/1990 | 07/15/1993 | 07/23/2007 | 844 |  | 24
30-OS-1990 | 30 | Outside Shoulder | 2 | Aggregate | Class 3 Special gradation for MnROAD - Base | 305 | 12 | 08/14/1992 | 07/26/1993 | 07/23/2007 | 845 |  | 4
30-OS-1990 | 30 | Outside Shoulder | 3 | Aggregate | Class 5 Shouldering Aggregate | 64 | 2.5 | 08/17/1993 | 08/17/1993 | 07/23/2007 | 846 |  | 14
30-OS-1990 | 30 | Outside Shoulder | 4 | Asphalt | Hot Mix Asphalt - Shoulder Mix | 64 | 2.5 | 08/18/1993 | 08/18/1993 | 07/23/2007 | 16067 |  | 116
31-IS-1991 | 31 | Inside Shoulder | 1 | Clay | Clay - Subgrade - R=12 | 0 | 0 | 07/17/1991 | 08/11/1992 |  | 16069 |  | 24
31-IS-1991 | 31 | Inside Shoulder | 2 | Aggregate | Class 3 Special gradation for MnROAD - Base | 305 | 12 | 08/14/1992 | 07/28/1993 |  | 16071 |  | 4
31-IS-1991 | 31 | Inside Shoulder | 3 | Aggregate | Class 5 Special gradation for MnROAD - Base | 102 | 4 | 07/28/1993 | 08/01/1993 |  | 16075 |  | 7
31-IS-1991 | 31 | Inside Shoulder | 4 | Aggregate | Class 5 Shouldering Aggregate | 13 | 0.5 | 08/17/1993 | 08/17/1993 |  | 16078 |  | 14
31-IS-1991 | 31 | Inside Shoulder | 5 | Asphalt | Hot Mix Asphalt - Shoulder Mix | 64 | 2.5 | 08/18/1993 | 08/18/1993 |  | 16079 |  | 116
31-OS-1991 | 31 | Outside Shoulder | 1 | Clay | Clay - Subgrade - R=12 | 0 | 0 | 07/17/1991 | 08/11/1992 |  | 16068 |  | 24
31-OS-1991 | 31 | Outside Shoulder | 2 | Aggregate | Class 3 Special gradation for MnROAD - Base | 305 | 12 | 08/14/1992 | 07/28/1993 |  | 16070 |  | 4
31-OS-1991 | 31 | Outside Shoulder | 3 | Aggregate | Class 5 Special gradation for MnROAD - Base | 102 | 4 | 07/28/1993 | 08/01/1993 |  | 16074 |  | 7
31-OS-1991 | 31 | Outside Shoulder | 4 | Aggregate | Class 5 Shouldering Aggregate | 38 | 1.5 | 08/17/1993 | 08/17/1993 |  | 16076 |  | 14
31-OS-1991 | 31 | Outside Shoulder | 5 | Asphalt | Hot Mix Asphalt - Shoulder Mix | 38 | 1.5 | 08/18/1993 | 08/18/1993 |  | 16077 |  | 116
32-IS-1990 | 32 | Inside Shoulder | 1 | Clay | Clay - Subgrade - R=12 | 0 | 0 | 09/27/1990 | 08/11/1992 |  | 16082 |  | 24
32-IS-1990 | 32 | Inside Shoulder | 2 | Aggregate | Class 1 Coarse gradation for MnROAD - Base and Surface | 152 | 6 | 09/01/1993 | 09/01/1993 |  | 16084 |  | 1
32-IS-1990 | 32 | Inside Shoulder | 3 | Aggregate | Class 1 Fine gradation for MnROAD - Base and Surface | 152 | 6 | 09/01/1993 | 09/01/1993 | 06/14/2000 | 16086 |  | 2
32-IS-2000 | 32 | Inside Shoulder | 1 | Clay | Clay - Subgrade - R=12 | 0 | 0 | 09/27/1990 | 08/11/1992 |  | 28227 | 16082 | 24
32-IS-2000 | 32 | Inside Shoulder | 2 | Aggregate | Class 1 Coarse gradation for MnROAD - Base and Surface | 152 | 6 | 09/01/1993 | 09/01/1993 |  | 28228 | 16084 | 1
32-IS-2000 | 32 | Inside Shoulder | 3 | Aggregate | Class 1 Fine gradation for MnROAD - Base and Surface | 25 | 1 | 09/01/1993 | 06/14/2000 |  | 21215 |  | 2
32-IS-2000 | 32 | Inside Shoulder | 4 | Aggregate | Class 2 Shouldering | 127 | 5 | 06/30/2000 | 06/30/2000 |  | 16926 |  | 16358
32-OS-1990 | 32 | Outside Shoulder | 1 | Clay | Clay - Subgrade - R=12 | 0 | 0 | 09/27/1990 | 08/11/1992 |  | 16083 |  | 24
32-OS-1990 | 32 | Outside Shoulder | 2 | Aggregate | Class 1 Coarse gradation for MnROAD - Base and Surface | 152 | 6 | 09/01/1993 | 09/01/1993 |  | 16085 |  | 1
32-OS-1990 | 32 | Outside Shoulder | 3 | Aggregate | Class 1 Fine gradation for MnROAD - Base and Surface | 152 | 6 | 09/01/1993 | 09/01/1993 | 06/14/2000 | 16087 |  | 2
32-OS-2000 | 32 | Outside Shoulder | 1 | Clay | Clay - Subgrade - R=12 | 0 | 0 | 09/27/1990 | 08/11/1992 |  | 28223 | 16083 | 24
32-OS-2000 | 32 | Outside Shoulder | 2 | Aggregate | Class 1 Coarse gradation for MnROAD - Base and Surface | 152 | 6 | 09/01/1993 | 09/01/1993 |  | 28224 | 16085 | 1
32-OS-2000 | 32 | Outside Shoulder | 3 | Aggregate | Class 1 Fine gradation for MnROAD - Base and Surface | 25 | 1 | 09/01/1993 | 06/14/2000 |  | 21212 |  | 2
32-OS-2000 | 32 | Outside Shoulder | 4 | Aggregate | Class 2 Shouldering | 127 | 5 | 06/30/2000 | 06/30/2000 |  | 16927 |  | 16358
33-IS-1990 | 33 | Inside Shoulder | 1 | Clay | Clay - Subgrade - R=12 | 0 | 0 | 10/05/1990 | 08/11/1992 | 08/11/1999 | 15939 |  | 24
33-IS-1990 | 33 | Inside Shoulder | 2 | Aggregate | Class 1 Coarse gradation for MnROAD - Base and Surface | 152 | 6 | 09/01/1993 | 09/01/1993 | 08/11/1999 | 15943 |  | 1
33-IS-1990 | 33 | Inside Shoulder | 3 | Aggregate | Class 6 Special gradation for MnROAD - Base | 152 | 6 | 09/01/1993 | 09/01/1993 | 08/11/1999 | 15947 |  | 8
33-IS-1999 | 33 | Inside Shoulder | 1 | Clay | Clay - Subgrade - R=12 | 0 | 0 | 08/11/1999 | 08/11/1999 |  | 15971 |  | 24
33-IS-1999 | 33 | Inside Shoulder | 2 | Aggregate | Class 6 Special gradation for MnROAD - Base | 305 | 12 | 08/11/1999 | 08/18/1999 |  | 15975 |  | 8
33-IS-1999 | 33 | Inside Shoulder | 3 | Aggregate | Class 2 Shouldering | 102 | 4 | 09/01/1999 | 09/01/1999 |  | 16363 |  | 16358
33-OS-1990 | 33 | Outside Shoulder | 1 | Clay | Clay - Subgrade - R=12 | 0 | 0 | 10/05/1990 | 08/11/1992 | 08/11/1999 | 15937 |  | 24
33-OS-1990 | 33 | Outside Shoulder | 2 | Aggregate | Class 1 Coarse gradation for MnROAD - Base and Surface | 152 | 6 | 09/01/1993 | 09/01/1993 | 08/11/1999 | 15941 |  | 1
33-OS-1990 | 33 | Outside Shoulder | 3 | Aggregate | Class 6 Special gradation for MnROAD - Base | 152 | 6 | 09/01/1993 | 09/01/1993 | 08/11/1999 | 15945 |  | 8
33-OS-1999 | 33 | Outside Shoulder | 1 | Clay | Clay - Subgrade - R=12 | 0 | 0 | 08/11/1999 | 08/11/1999 |  | 15969 |  | 24
33-OS-1999 | 33 | Outside Shoulder | 2 | Aggregate | Class 6 Special gradation for MnROAD - Base | 305 | 12 | 08/11/1999 | 08/18/1999 |  | 15973 |  | 8
33-OS-1999 | 33 | Outside Shoulder | 3 | Aggregate | Class 2 Shouldering | 102 | 4 | 09/01/1999 | 09/01/1999 |  | 16362 |  | 16358
34-IS-1991 | 34 | Inside Shoulder | 1 | Clay | Clay - Subgrade - R=12 | 0 | 0 | 08/14/1991 | 08/11/1992 | 08/11/1999 | 15951 |  | 24
34-IS-1991 | 34 | Inside Shoulder | 2 | Aggregate | Class 1 Fine gradation for MnROAD - Base and Surface | 152 | 6 | 09/01/1993 | 09/01/1993 | 08/11/1999 | 15955 |  | 2
34-IS-1991 | 34 | Inside Shoulder | 3 | Aggregate | Class 5 Special gradation for MnROAD - Base | 152 | 6 | 09/01/1993 | 09/01/1993 | 08/11/1999 | 15959 |  | 7
34-IS-1999 | 34 | Inside Shoulder | 1 | Clay | Clay - Subgrade - R=12 | 0 | 0 | 08/12/1999 | 08/12/1999 |  | 15981 |  | 24
34-IS-1999 | 34 | Inside Shoulder | 2 | Aggregate | Class 6 Special gradation for MnROAD - Base | 305 | 12 | 08/11/1999 | 08/18/1999 |  | 15985 |  | 8
34-IS-1999 | 34 | Inside Shoulder | 3 | Aggregate | Class 2 Shouldering | 102 | 4 | 09/01/1999 | 09/01/1999 |  | 16365 |  | 16358
34-OS-1991 | 34 | Outside Shoulder | 1 | Clay | Clay - Subgrade - R=12 | 0 | 0 | 08/14/1991 | 08/11/1992 | 08/11/1999 | 15949 |  | 24
34-OS-1991 | 34 | Outside Shoulder | 2 | Aggregate | Class 1 Fine gradation for MnROAD - Base and Surface | 152 | 6 | 09/01/1993 | 09/01/1993 | 08/11/1999 | 15953 |  | 2
34-OS-1991 | 34 | Outside Shoulder | 3 | Aggregate | Class 5 Special gradation for MnROAD - Base | 152 | 6 | 09/01/1993 | 09/01/1993 | 08/11/1999 | 15957 |  | 7
34-OS-1999 | 34 | Outside Shoulder | 1 | Clay | Clay - Subgrade - R=12 | 0 | 0 | 08/12/1999 | 08/12/1999 |  | 15979 |  | 24
34-OS-1999 | 34 | Outside Shoulder | 2 | Aggregate | Class 6 Special gradation for MnROAD - Base | 305 | 12 | 08/11/1999 | 08/18/1999 |  | 15983 |  | 8
34-OS-1999 | 34 | Outside Shoulder | 3 | Aggregate | Class 2 Shouldering | 102 | 4 | 09/01/1999 | 09/01/1999 |  | 16364 |  | 16358
35-IS-1990 | 35 | Inside Shoulder | 1 | Clay | Clay - Subgrade - R=12 | 0 | 0 | 10/05/1990 | 08/11/1992 | 08/10/1999 | 15963 |  | 24
35-IS-1990 | 35 | Inside Shoulder | 2 | Aggregate | Class 1 Fine gradation for MnROAD - Base and Surface | 305 | 12 | 09/01/1993 | 09/01/1993 | 08/10/1999 | 15967 |  | 2
35-IS-1999 | 35 | Inside Shoulder | 1 | Clay | Clay - Subgrade - R=12 | 0 | 0 | 08/10/1999 | 08/13/1999 |  | 15991 |  | 24
35-IS-1999 | 35 | Inside Shoulder | 2 | Aggregate | Class 6 Special gradation for MnROAD - Base | 305 | 12 | 08/11/1999 | 08/18/1999 |  | 15995 |  | 8
35-IS-1999 | 35 | Inside Shoulder | 3 | Aggregate | Class 2 Shouldering | 102 | 4 | 09/01/1999 | 09/01/1999 |  | 16367 |  | 16358
35-OS-1990 | 35 | Outside Shoulder | 1 | Clay | Clay - Subgrade - R=12 | 0 | 0 | 10/05/1990 | 08/11/1992 | 08/10/1999 | 15961 |  | 24
35-OS-1990 | 35 | Outside Shoulder | 2 | Aggregate | Class 1 Fine gradation for MnROAD - Base and Surface | 305 | 12 | 09/01/1993 | 09/01/1993 | 08/10/1999 | 15965 |  | 2
35-OS-1999 | 35 | Outside Shoulder | 1 | Clay | Clay - Subgrade - R=12 | 0 | 0 | 08/10/1999 | 08/13/1999 |  | 15989 |  | 24
35-OS-1999 | 35 | Outside Shoulder | 2 | Aggregate | Class 6 Special gradation for MnROAD - Base | 305 | 12 | 08/11/1999 | 08/18/1999 |  | 15993 |  | 8
35-OS-1999 | 35 | Outside Shoulder | 3 | Aggregate | Class 2 Shouldering | 102 | 4 | 09/01/1999 | 09/01/1999 |  | 16366 |  | 16358
36-IS-1991 | 36 | Inside Shoulder | 1 | Sand | Sand - Subgrade - R=70 | 0 | 0 | 09/30/1991 | 08/18/1992 |  | 16222 |  | 23
36-IS-1991 | 36 | Inside Shoulder | 2 | Aggregate | Class 5 Special gradation for MnROAD - Base | 127 | 5 | 09/06/1993 | 09/06/1993 |  | 16224 |  | 7
36-IS-1991 | 36 | Inside Shoulder | 3 | Aggregate | Class 5 Shouldering Aggregate | 127 | 5 | 09/21/1993 | 09/21/1993 |  | 16226 |  | 14
36-IS-1991 | 36 | Inside Shoulder | 4 | Asphalt | Hot Mix Asphalt - Shoulder Mix | 38 | 1.5 | 09/22/1993 | 09/22/1993 |  | 16227 |  | 116
36-OS-1991 | 36 | Outside Shoulder | 1 | Sand | Sand - Subgrade - R=70 | 0 | 0 | 09/30/1991 | 08/18/1992 |  | 16221 |  | 23
36-OS-1991 | 36 | Outside Shoulder | 2 | Aggregate | Class 5 Special gradation for MnROAD - Base | 127 | 5 | 09/06/1993 | 09/06/1993 |  | 16223 |  | 7
36-OS-1991 | 36 | Outside Shoulder | 3 | Aggregate | Class 5 Shouldering Aggregate | 127 | 5 | 09/21/1993 | 09/21/1993 |  | 16225 |  | 14
36-OS-1991 | 36 | Outside Shoulder | 4 | Asphalt | Hot Mix Asphalt - Shoulder Mix | 38 | 1.5 | 09/22/1993 | 09/22/1993 |  | 16228 |  | 116
37-IS-1991 | 37 | Inside Shoulder | 1 | Sand | Sand - Subgrade - R=70 | 0 | 0 | 09/30/1991 | 08/18/1992 |  | 16230 |  | 23
37-IS-1991 | 37 | Inside Shoulder | 2 | Aggregate | Class 5 Special gradation for MnROAD - Base | 127 | 5 | 08/19/1992 | 06/09/1993 |  | 16232 |  | 7
37-IS-1991 | 37 | Inside Shoulder | 3 | Aggregate | Class 5 Shouldering Aggregate | 127 | 5 | 07/20/1993 | 07/20/1993 |  | 16234 |  | 14
37-IS-1991 | 37 | Inside Shoulder | 4 | Asphalt | Hot Mix Asphalt - Shoulder Mix | 38 | 1.5 | 07/21/1993 | 07/21/1993 |  | 16236 |  | 116
37-OS-1991 | 37 | Outside Shoulder | 1 | Sand | Sand - Subgrade - R=70 | 0 | 0 | 09/30/1991 | 08/18/1992 |  | 16229 |  | 23
37-OS-1991 | 37 | Outside Shoulder | 2 | Aggregate | Class 5 Special gradation for MnROAD - Base | 127 | 5 | 08/19/1992 | 06/09/1993 |  | 16231 |  | 7
37-OS-1991 | 37 | Outside Shoulder | 3 | Aggregate | Class 5 Shouldering Aggregate | 127 | 5 | 07/20/1993 | 07/20/1993 |  | 16233 |  | 14
37-OS-1991 | 37 | Outside Shoulder | 4 | Asphalt | Hot Mix Asphalt - Shoulder Mix | 38 | 1.5 | 07/21/1993 | 07/21/1993 |  | 16235 |  | 116
38-IS-1990 | 38 | Inside Shoulder | 1 | Clay | Clay - Subgrade - R=12 | 0 | 0 | 07/10/1990 | 08/19/1992 | 06/20/2017 | 16238 |  | 24
38-IS-1990 | 38 | Inside Shoulder | 2 | Aggregate | Class 5 Special gradation for MnROAD - Base | 127 | 5 | 08/20/1992 | 06/09/1993 | 06/20/2017 | 16240 |  | 7
38-IS-1990 | 38 | Inside Shoulder | 3 | Aggregate | Class 5 Shouldering Aggregate | 127 | 5 | 07/20/1993 | 07/20/1993 | 06/20/2017 | 16242 |  | 14
38-IS-1990 | 38 | Inside Shoulder | 4 | Asphalt | Hot Mix Asphalt - Shoulder Mix | 38 | 1.5 | 07/21/1993 | 07/21/1993 | 06/20/2017 | 16244 |  | 116
38-OS-1990 | 38 | Outside Shoulder | 1 | Clay | Clay - Subgrade - R=12 | 0 | 0 | 07/10/1990 | 08/19/1992 | 06/20/2017 | 16237 |  | 24
38-OS-1990 | 38 | Outside Shoulder | 2 | Aggregate | Class 5 Special gradation for MnROAD - Base | 127 | 5 | 08/20/1992 | 06/09/1993 | 06/20/2017 | 16239 |  | 7
38-OS-1990 | 38 | Outside Shoulder | 3 | Aggregate | Class 5 Shouldering Aggregate | 127 | 5 | 07/20/1993 | 07/20/1993 | 06/20/2017 | 16241 |  | 14
38-OS-1990 | 38 | Outside Shoulder | 4 | Asphalt | Hot Mix Asphalt - Shoulder Mix | 38 | 1.5 | 07/21/1993 | 07/21/1993 | 06/20/2017 | 16243 |  | 116
39-IS-1990 | 39 | Inside Shoulder | 1 | Clay | Clay - Subgrade - R=12 | 0 | 0 | 07/10/1990 | 08/19/1992 | 06/17/2017 | 16246 |  | 24
39-IS-1990 | 39 | Inside Shoulder | 2 | Aggregate | Class 5 Special gradation for MnROAD - Base | 127 | 5 | 08/20/1992 | 07/09/1993 | 06/17/2017 | 16248 |  | 7
39-IS-1990 | 39 | Inside Shoulder | 3 | Aggregate | Class 5 Shouldering Aggregate | 127 | 5 | 07/20/1993 | 07/20/1993 | 06/17/2017 | 16250 |  | 14
39-IS-1990 | 39 | Inside Shoulder | 4 | Asphalt | Hot Mix Asphalt - Shoulder Mix | 38 | 1.5 | 07/20/1993 | 07/21/1993 | 09/12/2008 | 16252 |  | 116
39-IS-2008 | 39 | Inside Shoulder | 1 | Clay | Clay - Subgrade - R=12 | 0 | 0 | 07/10/1990 | 08/19/1992 | 06/17/2017 | 28240 | 16246 | 24
39-IS-2008 | 39 | Inside Shoulder | 2 | Aggregate | Class 5 Special gradation for MnROAD - Base | 127 | 5 | 08/20/1992 | 07/09/1993 | 06/17/2017 | 28241 | 16248 | 7
39-IS-2008 | 39 | Inside Shoulder | 3 | Aggregate | Class 5 Shouldering Aggregate | 127 | 5 | 07/20/1993 | 07/20/1993 | 06/17/2017 | 28242 | 16250 | 14
39-IS-2008 | 39 | Inside Shoulder | 4 | Aggregate | Class 5 Shouldering Aggregate | 140 | 5.5 | 10/21/2008 | 10/27/2008 | 06/17/2017 | 16283 |  | 14
39-OS-1990 | 39 | Outside Shoulder | 1 | Clay | Clay - Subgrade - R=12 | 0 | 0 | 07/10/1990 | 08/19/1992 | 06/17/2017 | 16245 |  | 24
39-OS-1990 | 39 | Outside Shoulder | 2 | Aggregate | Class 5 Special gradation for MnROAD - Base | 127 | 5 | 08/20/1992 | 07/09/1993 | 06/17/2017 | 16247 |  | 7
39-OS-1990 | 39 | Outside Shoulder | 3 | Aggregate | Class 5 Shouldering Aggregate | 127 | 5 | 07/20/1993 | 07/20/1993 | 06/17/2017 | 16249 |  | 14
39-OS-1990 | 39 | Outside Shoulder | 4 | Asphalt | Hot Mix Asphalt - Shoulder Mix | 38 | 1.5 | 07/20/1993 | 07/21/1993 | 09/12/2008 | 16251 |  | 116
39-OS-2008 | 39 | Outside Shoulder | 1 | Clay | Clay - Subgrade - R=12 | 0 | 0 | 07/10/1990 | 08/19/1992 | 06/17/2017 | 28246 | 16245 | 24
39-OS-2008 | 39 | Outside Shoulder | 2 | Aggregate | Class 5 Special gradation for MnROAD - Base | 127 | 5 | 08/20/1992 | 07/09/1993 | 06/17/2017 | 28247 | 16247 | 7
39-OS-2008 | 39 | Outside Shoulder | 3 | Aggregate | Class 5 Shouldering Aggregate | 127 | 5 | 07/20/1993 | 07/20/1993 | 06/17/2017 | 28248 | 16249 | 14
39-OS-2008 | 39 | Outside Shoulder | 4 | Aggregate | Class 5 Shouldering Aggregate | 140 | 5.5 | 10/21/2008 | 10/27/2008 | 06/17/2017 | 16282 |  | 14
40-IS-1991 | 40 | Inside Shoulder | 1 | Clay | Clay - Subgrade - R=12 | 0 | 0 | 07/10/1991 | 08/19/1992 |  | 16265 |  | 24
40-IS-1991 | 40 | Inside Shoulder | 2 | Aggregate | Class 5 Special gradation for MnROAD - Base | 127 | 5 | 08/19/1992 | 06/09/1993 |  | 16267 |  | 7
40-IS-1991 | 40 | Inside Shoulder | 3 | Aggregate | Class 5 Shouldering Aggregate | 157 | 6.2 | 07/20/1993 | 07/20/1993 |  | 16270 |  | 14
40-IS-1991 | 40 | Inside Shoulder | 4 | Asphalt | Hot Mix Asphalt - Shoulder Mix | 38 | 1.5 | 07/20/1993 | 07/21/1993 |  | 16271 |  | 116
40-OS-1991 | 40 | Outside Shoulder | 1 | Clay | Clay - Subgrade - R=12 | 0 | 0 | 07/10/1991 | 08/19/1992 |  | 16264 |  | 24
40-OS-1991 | 40 | Outside Shoulder | 2 | Aggregate | Class 5 Special gradation for MnROAD - Base | 127 | 5 | 08/19/1992 | 06/09/1993 |  | 16266 |  | 7
40-OS-1991 | 40 | Outside Shoulder | 3 | Aggregate | Class 5 Shouldering Aggregate | 157 | 6.2 | 07/20/1993 | 07/20/1993 |  | 16268 |  | 14
40-OS-1991 | 40 | Outside Shoulder | 4 | Asphalt | Hot Mix Asphalt - Shoulder Mix | 38 | 1.5 | 07/21/1993 | 07/21/1993 |  | 16269 |  | 116
41-IS-1991 | 41 | Inside Shoulder | 1 | Clay | Clay - Subgrade - R=12 | 0 | 0 | 08/29/1991 | 07/15/1993 |  | 16953 |  | 24
41-IS-1991 | 41 | Inside Shoulder | 2 | Aggregate | Class 3 Shouldering | 178 | 7 | 07/17/1993 | 07/17/1993 |  | 16955 |  | 13336
41-IS-1991 | 41 | Inside Shoulder | 3 | Aggregate | Class 5 Shouldering Aggregate | 76 | 3 | 07/18/1993 | 07/18/1993 |  | 16957 |  | 14
41-IS-1991 | 41 | Inside Shoulder | 4 | Asphalt | Hot Mix Asphalt - Shoulder Mix | 51 | 2 | 07/19/1993 | 07/19/1993 |  | 16959 |  | 116
41-OS-1991 | 41 | Outside Shoulder | 1 | Clay | Clay - Subgrade - R=12 | 0 | 0 | 08/29/1991 | 07/15/1993 |  | 16952 |  | 24
41-OS-1991 | 41 | Outside Shoulder | 2 | Aggregate | Class 3 Shouldering | 178 | 7 | 07/17/1993 | 07/17/1993 |  | 16954 |  | 13336
41-OS-1991 | 41 | Outside Shoulder | 3 | Aggregate | Class 5 Shouldering Aggregate | 76 | 3 | 07/18/1993 | 07/18/1993 |  | 16956 |  | 14
41-OS-1991 | 41 | Outside Shoulder | 4 | Asphalt | Hot Mix Asphalt - Shoulder Mix | 51 | 2 | 07/19/1993 | 07/19/1993 |  | 16958 |  | 116
42-IS-1991 | 42 | Inside Shoulder | 1 | Clay | Clay - Subgrade - R=12 | 0 | 0 | 09/24/1991 | 07/15/1993 |  | 16970 |  | 24
42-IS-1991 | 42 | Inside Shoulder | 2 | Aggregate | Class 3 Shouldering | 178 | 7 | 07/17/1993 | 07/17/1993 |  | 16972 |  | 13336
42-IS-1991 | 42 | Inside Shoulder | 3 | Aggregate | Class 5 Shouldering Aggregate | 76 | 3 | 07/18/1993 | 07/18/1993 |  | 16974 |  | 14
42-IS-1991 | 42 | Inside Shoulder | 4 | Asphalt | Hot Mix Asphalt - Shoulder Mix | 51 | 2 | 07/19/1993 | 07/19/1993 |  | 16976 |  | 116
42-OS-1991 | 42 | Outside Shoulder | 1 | Clay | Clay - Subgrade - R=12 | 0 | 0 | 09/24/1991 | 07/15/1993 |  | 16969 |  | 24
42-OS-1991 | 42 | Outside Shoulder | 2 | Aggregate | Class 3 Shouldering | 178 | 7 | 07/17/1993 | 07/17/1993 |  | 16971 |  | 13336
42-OS-1991 | 42 | Outside Shoulder | 3 | Aggregate | Class 5 Shouldering Aggregate | 76 | 3 | 07/18/1993 | 07/18/1993 |  | 16973 |  | 14
42-OS-1991 | 42 | Outside Shoulder | 4 | Asphalt | Hot Mix Asphalt - Shoulder Mix | 51 | 2 | 07/19/1993 | 07/19/1993 |  | 16975 |  | 116
43-IS-1991 | 43 | Inside Shoulder | 1 | Clay | Clay - Subgrade - R=12 | 0 | 0 | 07/11/1991 | 07/15/1993 |  | 16987 |  | 24
43-IS-1991 | 43 | Inside Shoulder | 2 | Aggregate | Class 3 Shouldering | 178 | 7 | 07/17/1993 | 07/17/1993 |  | 16989 |  | 13336
43-IS-1991 | 43 | Inside Shoulder | 3 | Aggregate | Class 5 Shouldering Aggregate | 76 | 3 | 07/18/1993 | 07/18/1993 |  | 16991 |  | 14
43-IS-1991 | 43 | Inside Shoulder | 4 | Asphalt | Hot Mix Asphalt - Shoulder Mix | 51 | 2 | 07/19/1993 | 07/19/1993 |  | 16993 |  | 116
43-OS-1991 | 43 | Outside Shoulder | 1 | Clay | Clay - Subgrade - R=12 | 0 | 0 | 07/11/1991 | 07/15/1993 |  | 16986 |  | 24
43-OS-1991 | 43 | Outside Shoulder | 2 | Aggregate | Class 3 Shouldering | 178 | 7 | 07/17/1993 | 07/17/1993 |  | 16988 |  | 13336
43-OS-1991 | 43 | Outside Shoulder | 3 | Aggregate | Class 5 Shouldering Aggregate | 76 | 3 | 07/18/1993 | 07/18/1993 |  | 16990 |  | 14
43-OS-1991 | 43 | Outside Shoulder | 4 | Asphalt | Hot Mix Asphalt - Shoulder Mix | 51 | 2 | 07/19/1993 | 07/19/1993 |  | 16992 |  | 116
44-IS-1991 | 44 | Inside Shoulder | 1 | Clay | Clay - Subgrade - R=12 | 0 | 0 | 07/23/1991 | 07/15/1993 |  | 17003 |  | 24
44-IS-1991 | 44 | Inside Shoulder | 2 | Aggregate | Class 3 Shouldering | 178 | 7 | 07/21/1993 | 07/21/1993 |  | 17005 |  | 13336
44-IS-1991 | 44 | Inside Shoulder | 3 | Aggregate | Class 5 Shouldering Aggregate | 76 | 3 | 07/22/1993 | 07/22/1993 |  | 17007 |  | 14
44-IS-1991 | 44 | Inside Shoulder | 4 | Asphalt | Hot Mix Asphalt - Shoulder Mix | 51 | 2 | 07/22/1993 | 07/23/1993 |  | 17009 |  | 116
44-OS-1991 | 44 | Outside Shoulder | 1 | Clay | Clay - Subgrade - R=12 | 0 | 0 | 07/23/1991 | 07/15/1993 |  | 17004 |  | 24
44-OS-1991 | 44 | Outside Shoulder | 2 | Aggregate | Class 3 Shouldering | 178 | 7 | 07/21/1993 | 07/21/1993 |  | 17006 |  | 13336
44-OS-1991 | 44 | Outside Shoulder | 3 | Aggregate | Class 5 Shouldering Aggregate | 76 | 3 | 07/22/1993 | 07/22/1993 |  | 17008 |  | 14
44-OS-1991 | 44 | Outside Shoulder | 4 | Asphalt | Hot Mix Asphalt - Shoulder Mix | 51 | 2 | 07/23/1993 | 07/23/1993 |  | 17010 |  | 116
45-IS-1991 | 45 | Inside Shoulder | 1 | Clay | Clay - Subgrade - R=12 | 0 | 0 | 07/24/1991 | 07/15/1993 |  | 17020 |  | 24
45-IS-1991 | 45 | Inside Shoulder | 2 | Aggregate | Class 3 Shouldering | 178 | 7 | 07/21/1993 | 07/21/1993 |  | 17022 |  | 13336
45-IS-1991 | 45 | Inside Shoulder | 3 | Aggregate | Class 5 Shouldering Aggregate | 76 | 3 | 07/22/1993 | 07/22/1993 |  | 17024 |  | 14
45-IS-1991 | 45 | Inside Shoulder | 4 | Asphalt | Hot Mix Asphalt - Shoulder Mix | 51 | 2 | 07/23/1993 | 07/23/1993 |  | 17026 |  | 116
45-OS-1991 | 45 | Outside Shoulder | 1 | Clay | Clay - Subgrade - R=12 | 0 | 0 | 07/24/1991 | 07/15/1993 |  | 17021 |  | 24
45-OS-1991 | 45 | Outside Shoulder | 2 | Aggregate | Class 3 Shouldering | 178 | 7 | 07/21/1993 | 07/21/1993 |  | 17023 |  | 13336
45-OS-1991 | 45 | Outside Shoulder | 3 | Aggregate | Class 5 Shouldering Aggregate | 76 | 3 | 07/22/1993 | 07/22/1993 |  | 17025 |  | 14
45-OS-1991 | 45 | Outside Shoulder | 4 | Asphalt | Hot Mix Asphalt - Shoulder Mix | 51 | 2 | 07/23/1993 | 07/23/1993 |  | 17027 |  | 116
46-IS-1991 | 46 | Inside Shoulder | 1 | Clay | Clay - Subgrade - R=12 | 0 | 0 | 07/23/1991 | 07/15/1993 |  | 17038 |  | 24
46-IS-1991 | 46 | Inside Shoulder | 2 | Aggregate | Class 3 Shouldering | 178 | 7 | 07/21/1993 | 07/21/1993 |  | 17040 |  | 13336
46-IS-1991 | 46 | Inside Shoulder | 3 | Aggregate | Class 5 Shouldering Aggregate | 76 | 3 | 07/22/1993 | 07/22/1993 |  | 17042 |  | 14
46-IS-1991 | 46 | Inside Shoulder | 4 | Asphalt | Hot Mix Asphalt - Shoulder Mix | 51 | 2 | 07/23/1993 | 07/23/1993 |  | 17044 |  | 116
46-OS-1991 | 46 | Outside Shoulder | 1 | Clay | Clay - Subgrade - R=12 | 0 | 0 | 07/23/1991 | 07/15/1993 |  | 17037 |  | 24
46-OS-1991 | 46 | Outside Shoulder | 2 | Aggregate | Class 3 Shouldering | 178 | 7 | 07/21/1993 | 07/21/1993 |  | 17039 |  | 13336
46-OS-1991 | 46 | Outside Shoulder | 3 | Aggregate | Class 5 Shouldering Aggregate | 76 | 3 | 07/22/1993 | 07/22/1993 |  | 17041 |  | 14
46-OS-1991 | 46 | Outside Shoulder | 4 | Asphalt | Hot Mix Asphalt - Shoulder Mix | 51 | 2 | 07/23/1993 | 07/23/1993 |  | 17043 |  | 116
50-DS-1991 | 50 | Driving Shoulder | 1 | Clay | Clay - Subgrade - R=12 | 0 | 0 | 08/30/1991 | 07/18/1993 |  | 14741 |  | 24
50-DS-1991 | 50 | Driving Shoulder | 2 | Aggregate | Class 3 Shouldering | 203 | 8 | 07/20/1993 | 07/20/1993 |  | 14742 |  | 13336
50-DS-1991 | 50 | Driving Shoulder | 3 | Aggregate | Class 5 Shouldering Aggregate | 76 | 3 | 07/21/1993 | 07/21/1993 |  | 14743 |  | 14
50-DS-1991 | 50 | Driving Shoulder | 4 | Asphalt | Hot Mix Asphalt - Shoulder Mix | 51 | 2 | 07/22/1993 | 07/22/1993 |  | 14744 |  | 116
50-PS-1991 | 50 | Passing Shoulder | 1 | Clay | Clay - Subgrade - R=12 | 0 | 0 | 08/30/1991 | 07/18/1993 |  | 14737 |  | 24
50-PS-1991 | 50 | Passing Shoulder | 2 | Aggregate | Class 3 Shouldering | 203 | 8 | 07/20/1993 | 07/20/1993 |  | 14738 |  | 13336
50-PS-1991 | 50 | Passing Shoulder | 3 | Aggregate | Class 5 Shouldering Aggregate | 76 | 3 | 07/21/1993 | 07/21/1993 |  | 14739 |  | 14
50-PS-1991 | 50 | Passing Shoulder | 4 | Asphalt | Hot Mix Asphalt - Shoulder Mix | 51 | 2 | 07/22/1993 | 07/22/1993 |  | 14740 |  | 116
51-DS-1991 | 51 | Driving Shoulder | 1 | Clay | Clay - Subgrade - R=12 | 0 | 0 | 08/30/1991 | 07/18/1993 |  | 14751 |  | 24
51-DS-1991 | 51 | Driving Shoulder | 2 | Aggregate | Class 3 Shouldering | 203 | 8 | 07/20/1993 | 07/20/1993 |  | 14752 |  | 13336
51-DS-1991 | 51 | Driving Shoulder | 3 | Aggregate | Class 5 Shouldering Aggregate | 76 | 3 | 07/21/1993 | 07/21/1993 |  | 14753 |  | 14
51-DS-1991 | 51 | Driving Shoulder | 4 | Asphalt | Hot Mix Asphalt - Shoulder Mix | 51 | 2 | 07/22/1993 | 07/22/1993 |  | 14754 |  | 116
51-PS-1991 | 51 | Passing Shoulder | 1 | Clay | Clay - Subgrade - R=12 | 0 | 0 | 08/30/1991 | 07/18/1993 |  | 14745 |  | 24
51-PS-1991 | 51 | Passing Shoulder | 2 | Aggregate | Class 3 Shouldering | 203 | 8 | 07/20/1993 | 07/20/1993 |  | 14748 |  | 13336
51-PS-1991 | 51 | Passing Shoulder | 3 | Aggregate | Class 5 Shouldering Aggregate | 76 | 3 | 07/21/1993 | 07/21/1993 |  | 14749 |  | 14
51-PS-1991 | 51 | Passing Shoulder | 4 | Asphalt | Hot Mix Asphalt - Shoulder Mix | 51 | 2 | 07/22/1993 | 07/22/1993 |  | 14750 |  | 116
52-IS-2000 | 52 | Inside Shoulder | 1 | Clay | Clay - Subgrade - R=12 | 0 | 0 | 06/13/2000 | 06/14/2000 |  | 16028 |  | 24
52-IS-2000 | 52 | Inside Shoulder | 2 | Aggregate | Class 4 Special gradation for MnROAD - Base | 127 | 5 | 06/15/2000 | 06/16/2000 |  | 16032 |  | 5
52-IS-2000 | 52 | Inside Shoulder | 3 | Aggregate | Class 2 Shouldering | 191 | 7.5 | 07/05/2000 | 07/05/2000 |  | 16090 |  | 16358
52-OS-2000 | 52 | Outside Shoulder | 1 | Clay | Clay - Subgrade - R=12 | 0 | 0 | 06/13/2000 | 06/14/2000 |  | 16031 |  | 24
52-OS-2000 | 52 | Outside Shoulder | 2 | Aggregate | Class 4 Special gradation for MnROAD - Base | 127 | 5 | 06/15/2000 | 06/16/2000 |  | 16035 |  | 5
52-OS-2000 | 52 | Outside Shoulder | 3 | Aggregate | Class 2 Shouldering | 191 | 7.5 | 07/05/2000 | 07/05/2000 |  | 16091 |  | 16358
53-IS-2000 | 53 | Inside Shoulder | 1 | Clay | Clay - Subgrade - R=12 | 0 | 0 | 06/14/2000 | 06/14/2000 | 09/10/2008 | 16099 |  | 24
53-IS-2000 | 53 | Inside Shoulder | 2 | Aggregate | Class 4 Special gradation for MnROAD - Base | 127 | 5 | 06/15/2000 | 06/16/2000 | 09/10/2008 | 16103 |  | 5
53-IS-2000 | 53 | Inside Shoulder | 3 | Aggregate | Class 2 Shouldering | 191 | 7.5 | 07/05/2000 | 07/05/2000 | 09/10/2008 | 16108 |  | 16358
53-IS-2008 | 53 | Inside Shoulder | 1 | Clay | Clay - Subgrade - R=12 | 0 | 0 | 09/10/2008 | 09/10/2008 |  | 16145 |  | 24
53-IS-2008 | 53 | Inside Shoulder | 2 | Granular | Select Granular Blend - Reclaimings + Class 3 Special material | 914 | 36 | 09/11/2008 | 09/13/2008 |  | 16149 |  | 138
53-IS-2008 | 53 | Inside Shoulder | 3 | Aggregate | Class 5 Special gradation for MnROAD - Base | 127 | 5 | 09/13/2008 | 09/18/2008 |  | 16153 |  | 7
53-IS-2008 | 53 | Inside Shoulder | 4 | Aggregate | Class 5 Shouldering Aggregate | 229 | 9 | 10/09/2008 | 10/20/2008 |  | 16158 |  | 14
53-IS-2008 | 53 | Inside Shoulder | 5 | Concrete | Concrete - MnDOT High Performance Concrete Mix - 60 Year Design | 76 | 3 | 10/21/2008 | 10/21/2008 |  | 16160 |  | 29
53-OS-2000 | 53 | Outside Shoulder | 1 | Clay | Clay - Subgrade - R=12 | 0 | 0 | 06/14/2000 | 06/14/2000 | 09/10/2008 | 16101 |  | 24
53-OS-2000 | 53 | Outside Shoulder | 2 | Aggregate | Class 4 Special gradation for MnROAD - Base | 127 | 5 | 06/15/2000 | 06/16/2000 | 09/10/2008 | 16105 |  | 5
53-OS-2000 | 53 | Outside Shoulder | 3 | Aggregate | Class 2 Shouldering | 191 | 7.5 | 07/05/2000 | 07/05/2000 | 09/10/2008 | 16109 |  | 16358
53-OS-2008 | 53 | Outside Shoulder | 1 | Clay | Clay - Subgrade - R=12 | 0 | 0 | 09/10/2008 | 09/10/2008 |  | 16147 |  | 24
53-OS-2008 | 53 | Outside Shoulder | 2 | Granular | Select Granular Blend - Reclaimings + Class 3 Special material | 914 | 36 | 09/11/2008 | 09/13/2008 |  | 16151 |  | 138
53-OS-2008 | 53 | Outside Shoulder | 3 | Aggregate | Class 5 Special gradation for MnROAD - Base | 127 | 5 | 09/13/2008 | 09/18/2008 |  | 16155 |  | 7
53-OS-2008 | 53 | Outside Shoulder | 4 | Aggregate | Class 5 Shouldering Aggregate | 229 | 9 | 10/09/2008 | 10/20/2008 |  | 16159 |  | 14
53-OS-2008 | 53 | Outside Shoulder | 5 | Concrete | Concrete - MnDOT High Performance Concrete Mix - 60 Year Design | 76 | 3 | 10/21/2008 | 10/21/2008 |  | 16161 |  | 29
54-IS-2000 | 54 | Inside Shoulder | 1 | Clay | Clay - Subgrade - R=12 | 0 | 0 | 10/05/2000 | 10/05/2000 | 10/21/2004 | 16117 |  | 24
54-IS-2000 | 54 | Inside Shoulder | 2 | Pipes | 60 inch dia Culverts - HDPE, Steel, Concrete Pipes | 1524 | 60 | 10/06/2000 | 10/13/2000 | 10/21/2004 | 16696 |  | 16694
54-IS-2000 | 54 | Inside Shoulder | 3 | Aggregate | Class 5 Special gradation for MnROAD - Base | 203 | 8 | 10/13/2000 | 10/13/2000 | 10/21/2004 | 16700 |  | 7
54-IS-2000 | 54 | Inside Shoulder | 4 | Aggregate | Class 5 Shouldering Aggregate | 102 | 4 | 10/16/2000 | 10/16/2000 | 10/21/2004 | 16707 |  | 14
54-IS-2004 | 54 | Inside Shoulder | 1 | Clay | Clay - Subgrade - R=12 | 0 | 0 | 10/22/2004 | 10/22/2004 |  | 16671 |  | 24
54-IS-2004 | 54 | Inside Shoulder | 2 | Aggregate | Class 6 Special gradation for MnROAD - Base | 305 | 12 | 10/22/2004 | 10/24/2004 |  | 16675 |  | 8
54-IS-2004 | 54 | Inside Shoulder | 3 | Aggregate | Class 2 Shouldering | 191 | 7.5 | 10/28/2004 | 10/28/2004 |  | 16680 |  | 16358
54-OS-2000 | 54 | Outside Shoulder | 1 | Clay | Clay - Subgrade - R=12 | 0 | 0 | 10/05/2000 | 10/05/2000 | 10/21/2004 | 16119 |  | 24
54-OS-2000 | 54 | Outside Shoulder | 2 | Pipes | 60 inch dia Culverts - HDPE, Steel, Concrete Pipes | 1524 | 60 | 10/06/2000 | 10/13/2000 | 10/21/2004 | 16698 |  | 16694
54-OS-2000 | 54 | Outside Shoulder | 3 | Aggregate | Class 5 Special gradation for MnROAD - Base | 203 | 8 | 10/13/2000 | 10/13/2000 | 10/21/2004 | 16702 |  | 7
54-OS-2000 | 54 | Outside Shoulder | 4 | Aggregate | Class 5 Shouldering Aggregate | 102 | 4 | 10/16/2000 | 10/16/2000 | 10/21/2004 | 16708 |  | 14
54-OS-2004 | 54 | Outside Shoulder | 1 | Clay | Clay - Subgrade - R=12 | 0 | 0 | 10/22/2004 | 10/22/2004 |  | 16673 |  | 24
54-OS-2004 | 54 | Outside Shoulder | 2 | Aggregate | Class 6 Special gradation for MnROAD - Base | 305 | 12 | 10/22/2004 | 10/24/2004 |  | 16677 |  | 8
54-OS-2004 | 54 | Outside Shoulder | 3 | Aggregate | Class 2 Shouldering | 191 | 7.5 | 10/28/2004 | 10/28/2004 |  | 16681 |  | 16358
60-DS-2004 | 60 | Driving Shoulder | 1 | Clay | Clay - Subgrade - R=12 | 0 | 0 | 06/13/1991 | 06/29/1993 |  | 28331 | 15268 | 24
60-DS-2004 | 60 | Driving Shoulder | 2 | Aggregate | Class 5 Special gradation for MnROAD - Base | 127 | 5 | 07/09/1993 | 07/09/1993 |  | 28332 | 15284 | 7
60-DS-2004 | 60 | Driving Shoulder | 3 | Aggregate | Class 3 Shouldering | 51 | 2 | 07/10/1993 | 07/10/1993 |  | 28333 | 15286 | 13336
60-DS-2004 | 60 | Driving Shoulder | 4 | Aggregate | Class 5 Shouldering Aggregate | 76 | 3 | 07/11/1993 | 10/04/2004 | 05/30/2013 | 22157 |  | 14
60-DS-2004 | 60 | Driving Shoulder | 5 | Asphalt | Hot Mix Asphalt - Shoulder Mix | 51 | 2 | 11/16/2004 | 11/17/2004 | 05/30/2013 | 15812 |  | 116
60-PS-2004 | 60 | Passing Shoulder | 1 | Clay | Clay - Subgrade - R=12 | 0 | 0 | 06/13/1991 | 06/29/1993 |  | 28325 | 15266 | 24
60-PS-2004 | 60 | Passing Shoulder | 2 | Aggregate | Class 5 Special gradation for MnROAD - Base | 127 | 5 | 07/09/1993 | 07/09/1993 |  | 28326 | 15283 | 7
60-PS-2004 | 60 | Passing Shoulder | 3 | Aggregate | Class 3 Shouldering | 51 | 2 | 07/10/1993 | 07/10/1993 |  | 28327 | 15285 | 13336
60-PS-2004 | 60 | Passing Shoulder | 4 | Aggregate | Class 5 Shouldering Aggregate | 76 | 3 | 07/11/1993 | 10/04/2004 | 05/30/2013 | 22156 |  | 14
60-PS-2004 | 60 | Passing Shoulder | 5 | Asphalt | Hot Mix Asphalt - Shoulder Mix | 51 | 2 | 11/16/2004 | 11/17/2004 | 05/30/2013 | 15811 |  | 116
61-DS-2004 | 61 | Driving Shoulder | 1 | Clay | Clay - Subgrade - R=12 | 0 | 0 | 06/13/1991 | 06/29/1993 |  | 28343 | 15238 | 24
61-DS-2004 | 61 | Driving Shoulder | 2 | Aggregate | Class 5 Special gradation for MnROAD - Base | 127 | 5 | 07/09/1993 | 07/09/1993 |  | 28344 | 15254 | 7
61-DS-2004 | 61 | Driving Shoulder | 3 | Aggregate | Class 3 Shouldering | 51 | 2 | 07/10/1993 | 07/10/1993 |  | 28345 | 15256 | 13336
61-DS-2004 | 61 | Driving Shoulder | 4 | Aggregate | Class 5 Shouldering Aggregate | 76 | 3 | 07/11/1993 | 10/10/2004 | 05/30/2013 | 22159 |  | 14
61-DS-2004 | 61 | Driving Shoulder | 5 | Asphalt | Hot Mix Asphalt - Shoulder Mix | 51 | 2 | 11/16/2004 | 11/17/2004 | 05/30/2013 | 15840 |  | 116
61-PS-2004 | 61 | Passing Shoulder | 1 | Clay | Clay - Subgrade - R=12 | 0 | 0 | 06/13/1991 | 06/29/1993 |  | 28337 | 15236 | 24
61-PS-2004 | 61 | Passing Shoulder | 2 | Aggregate | Class 5 Special gradation for MnROAD - Base | 127 | 5 | 07/09/1993 | 07/09/1993 |  | 28338 | 15253 | 7
61-PS-2004 | 61 | Passing Shoulder | 3 | Aggregate | Class 3 Shouldering | 51 | 2 | 07/10/1993 | 07/10/1993 |  | 28339 | 15255 | 13336
61-PS-2004 | 61 | Passing Shoulder | 4 | Aggregate | Class 5 Shouldering Aggregate | 76 | 3 | 07/11/1993 | 10/04/2004 | 05/30/2013 | 22158 |  | 14
61-PS-2004 | 61 | Passing Shoulder | 5 | Asphalt | Hot Mix Asphalt - Shoulder Mix | 51 | 2 | 11/16/2004 | 11/17/2004 | 05/30/2013 | 15839 |  | 116
62-DS-2004 | 62 | Driving Shoulder | 1 | Clay | Clay - Subgrade - R=12 | 0 | 0 | 06/13/1991 | 06/29/1993 |  | 28355 | 15238 | 24
62-DS-2004 | 62 | Driving Shoulder | 2 | Aggregate | Class 5 Special gradation for MnROAD - Base | 127 | 5 | 07/09/1993 | 07/09/1993 |  | 28356 | 15254 | 7
62-DS-2004 | 62 | Driving Shoulder | 3 | Aggregate | Class 3 Shouldering | 76 | 3 | 07/10/1993 | 07/10/1993 |  | 28357 | 15256 | 13336
62-DS-2004 | 62 | Driving Shoulder | 4 | Aggregate | Class 5 Shouldering Aggregate | 51 | 2 | 07/11/1993 | 10/04/2004 | 06/01/2013 | 22161 |  | 14
62-DS-2004 | 62 | Driving Shoulder | 5 | Asphalt | Hot Mix Asphalt - Shoulder Mix | 51 | 2 | 11/16/2004 | 11/17/2004 | 06/01/2013 | 15844 |  | 116
62-PS-2004 | 62 | Passing Shoulder | 1 | Clay | Clay - Subgrade - R=12 | 0 | 0 | 06/13/1991 | 06/29/1993 |  | 28349 | 15236 | 24
62-PS-2004 | 62 | Passing Shoulder | 2 | Aggregate | Class 5 Special gradation for MnROAD - Base | 127 | 5 | 07/09/1993 | 07/09/1993 |  | 28350 | 15253 | 7
62-PS-2004 | 62 | Passing Shoulder | 3 | Aggregate | Class 3 Shouldering | 76 | 3 | 07/10/1993 | 07/10/1993 |  | 28351 | 15255 | 13336
62-PS-2004 | 62 | Passing Shoulder | 4 | Aggregate | Class 5 Shouldering Aggregate | 51 | 2 | 07/11/1993 | 11/16/2004 | 06/01/2013 | 22160 |  | 14
62-PS-2004 | 62 | Passing Shoulder | 5 | Asphalt | Hot Mix Asphalt - Shoulder Mix | 51 | 2 | 11/16/2004 | 11/17/2004 | 06/01/2013 | 15843 |  | 116
63-DS-2004 | 63 | Driving Shoulder | 1 | Clay | Clay - Subgrade - R=12 | 0 | 0 | 06/13/1991 | 06/29/1993 |  | 28368 | 15298 | 24
63-DS-2004 | 63 | Driving Shoulder | 2 | Aggregate | Class 5 Special gradation for MnROAD - Base | 127 | 5 | 07/09/1993 | 07/09/1993 |  | 28369 | 15314 | 7
63-DS-2004 | 63 | Driving Shoulder | 3 | Aggregate | Class 3 Shouldering | 76 | 3 | 07/10/1993 | 07/10/1993 |  | 28370 | 15316 | 13336
63-DS-2004 | 63 | Driving Shoulder | 4 | Aggregate | Class 5 Shouldering Aggregate | 51 | 2 | 07/11/1993 | 10/04/2004 | 06/01/2013 | 22165 |  | 14
63-DS-2004 | 63 | Driving Shoulder | 5 | Asphalt | Hot Mix Asphalt - Shoulder Mix | 51 | 2 | 11/16/2004 | 11/17/2004 | 06/01/2013 | 15824 |  | 116
63-PS-2004 | 63 | Passing Shoulder | 1 | Clay | Clay - Subgrade - R=12 | 0 | 0 | 06/13/1991 | 06/29/1993 |  | 28362 | 15296 | 24
63-PS-2004 | 63 | Passing Shoulder | 2 | Aggregate | Class 5 Special gradation for MnROAD - Base | 127 | 5 | 07/09/1993 | 07/09/1993 |  | 28363 | 15313 | 7
63-PS-2004 | 63 | Passing Shoulder | 3 | Aggregate | Class 3 Shouldering | 76 | 3 | 07/10/1993 | 07/10/1993 |  | 28364 | 15315 | 13336
63-PS-2004 | 63 | Passing Shoulder | 4 | Aggregate | Class 5 Shouldering Aggregate | 51 | 2 | 10/04/2004 | 10/04/2004 | 06/01/2013 | 22164 |  | 14
63-PS-2004 | 63 | Passing Shoulder | 5 | Asphalt | Hot Mix Asphalt - Shoulder Mix | 51 | 2 | 11/16/2004 | 11/17/2004 | 06/01/2013 | 15823 |  | 116
70-DS-2010 | 70 | Driving Shoulder | 1 | Clay | Clay - Subgrade - R=12 | 0 | 0 | 04/19/2010 | 04/19/2010 | 05/02/2022 | 17461 |  | 24
70-DS-2010 | 70 | Driving Shoulder | 2 | Aggregate | Class 3 Shouldering | 279 | 11 | 05/19/2010 | 05/19/2010 | 05/02/2022 | 17463 |  | 13336
70-DS-2010 | 70 | Driving Shoulder | 3 | Aggregate | Class 5 Shouldering Aggregate | 76 | 3 | 05/19/2010 | 05/19/2010 | 05/02/2022 | 17465 |  | 14
70-DS-2010 | 70 | Driving Shoulder | 4 | Asphalt | Hot Mix Asphalt - Shoulder | 38 | 1.5 | 05/20/2010 | 05/20/2010 | 05/02/2022 | 17467 |  | 17419
70-DS-2010 | 70 | Driving Shoulder | 5 | Asphalt | Hot Mix Asphalt - Shoulder | 38 | 1.5 | 05/20/2010 | 05/20/2010 | 05/02/2022 | 17731 |  | 17419
70-PS-2010 | 70 | Passing Shoulder | 1 | Clay | Clay - Subgrade - R=12 | 0 | 0 | 04/19/2010 | 04/19/2010 | 05/02/2022 | 17462 |  | 24
70-PS-2010 | 70 | Passing Shoulder | 2 | Aggregate | Class 3 Shouldering | 279 | 11 | 05/19/2010 | 05/19/2010 | 05/02/2022 | 17464 |  | 13336
70-PS-2010 | 70 | Passing Shoulder | 3 | Aggregate | Class 5 Shouldering Aggregate | 76 | 3 | 05/19/2010 | 05/19/2010 | 05/02/2022 | 17466 |  | 14
70-PS-2010 | 70 | Passing Shoulder | 4 | Asphalt | Hot Mix Asphalt - Shoulder | 38 | 1.5 | 05/20/2010 | 05/20/2010 | 05/02/2022 | 17468 |  | 17419
70-PS-2010 | 70 | Passing Shoulder | 5 | Asphalt | Hot Mix Asphalt - Shoulder | 38 | 1.5 | 05/20/2010 | 05/20/2010 | 05/02/2022 | 17732 |  | 17419
71-DS-2010 | 71 | Driving Shoulder | 1 | Clay | Clay - Subgrade - R=12 | 0 | 0 | 04/05/2010 | 04/19/2010 | 05/02/2022 | 17411 |  | 24
71-DS-2010 | 71 | Driving Shoulder | 2 | Aggregate | Class 3 Shouldering | 279 | 11 | 05/19/2010 | 05/19/2010 | 05/02/2022 | 17413 |  | 13336
71-DS-2010 | 71 | Driving Shoulder | 3 | Aggregate | Class 5 Shouldering Aggregate | 76 | 3 | 05/19/2010 | 05/19/2010 | 05/02/2022 | 17421 |  | 14
71-DS-2010 | 71 | Driving Shoulder | 4 | Asphalt | Hot Mix Asphalt - Shoulder | 38 | 1.5 | 05/20/2010 | 05/20/2010 | 05/02/2022 | 17733 |  | 17419
71-DS-2010 | 71 | Driving Shoulder | 5 | Asphalt | Hot Mix Asphalt - Shoulder | 38 | 1.5 | 05/20/2010 | 05/20/2010 | 05/02/2022 | 17735 |  | 17419
71-PS-2010 | 71 | Passing Shoulder | 1 | Clay | Clay - Subgrade - R=12 | 0 | 0 | 04/05/2010 | 04/19/2010 | 05/02/2022 | 17412 |  | 24
71-PS-2010 | 71 | Passing Shoulder | 2 | Aggregate | Class 3 Shouldering | 279 | 11 | 05/19/2010 | 05/19/2010 | 05/02/2022 | 17414 |  | 13336
71-PS-2010 | 71 | Passing Shoulder | 3 | Aggregate | Class 5 Shouldering Aggregate | 76 | 3 | 05/19/2010 | 05/19/2010 | 05/02/2022 | 17422 |  | 14
71-PS-2010 | 71 | Passing Shoulder | 4 | Asphalt | Hot Mix Asphalt - Shoulder | 38 | 1.5 | 05/20/2010 | 05/20/2010 | 05/02/2022 | 17734 |  | 17419
71-PS-2010 | 71 | Passing Shoulder | 5 | Asphalt | Hot Mix Asphalt - Shoulder | 38 | 1.5 | 05/20/2010 | 05/20/2010 | 05/02/2022 | 17736 |  | 17419
72-DS-2010 | 72 | Driving Shoulder | 1 | Clay | Clay - Subgrade - R=12 | 0 | 0 | 04/19/2010 | 04/19/2010 | 05/02/2022 | 17448 |  | 24
72-DS-2010 | 72 | Driving Shoulder | 2 | Aggregate | Class 3 Shouldering | 279 | 11 | 05/19/2010 | 05/19/2010 | 05/02/2022 | 17450 |  | 13336
72-DS-2010 | 72 | Driving Shoulder | 3 | Aggregate | Class 5 Shouldering Aggregate | 76 | 3 | 05/19/2010 | 05/19/2010 | 05/02/2022 | 17452 |  | 14
72-DS-2010 | 72 | Driving Shoulder | 4 | Asphalt | Hot Mix Asphalt - Shoulder | 38 | 1.5 | 05/20/2010 | 05/20/2010 | 05/02/2022 | 17737 |  | 17419
72-DS-2010 | 72 | Driving Shoulder | 5 | Asphalt | Hot Mix Asphalt - Shoulder | 38 | 1.5 | 05/20/2010 | 05/20/2010 | 05/02/2022 | 17454 |  | 17419
72-PS-2010 | 72 | Passing Shoulder | 1 | Clay | Clay - Subgrade - R=12 | 0 | 0 | 04/19/2010 | 04/19/2010 | 05/02/2022 | 17449 |  | 24
72-PS-2010 | 72 | Passing Shoulder | 2 | Aggregate | Class 3 Shouldering | 279 | 11 | 05/19/2010 | 05/19/2010 | 05/02/2022 | 17451 |  | 13336
72-PS-2010 | 72 | Passing Shoulder | 3 | Aggregate | Class 7 - Aggregate Blend - Virgin-RAP-PCC materials | 76 | 3 | 05/19/2010 | 05/19/2010 | 05/02/2022 | 17453 |  | 17425
72-PS-2010 | 72 | Passing Shoulder | 4 | Asphalt | Hot Mix Asphalt - Shoulder | 38 | 1.5 | 05/20/2010 | 05/20/2010 | 05/02/2022 | 17455 |  | 17419
72-PS-2010 | 72 | Passing Shoulder | 5 | Asphalt | Hot Mix Asphalt - Shoulder | 38 | 1.5 | 05/20/2010 | 05/20/2010 | 05/02/2022 | 17738 |  | 17419
73-DS-2010 | 73 | Driving Shoulder | 1 | Clay | Clay - Subgrade - R=12 | 0 | 0 | 04/19/2010 | 04/19/2010 | 05/02/2022 | 21186 |  | 24
73-DS-2010 | 73 | Driving Shoulder | 2 | Aggregate | Class 3 Shouldering | 279 | 11 | 05/19/2010 | 05/19/2010 | 05/02/2022 | 21188 |  | 13336
73-DS-2010 | 73 | Driving Shoulder | 3 | Aggregate | Class 5 Shouldering Aggregate | 76 | 3 | 05/19/2010 | 05/19/2010 | 05/02/2022 | 21190 |  | 14
73-DS-2010 | 73 | Driving Shoulder | 4 | Asphalt | Hot Mix Asphalt - Shoulder | 38 | 1.5 | 05/20/2010 | 05/20/2010 | 05/02/2022 | 21192 |  | 17419
73-DS-2010 | 73 | Driving Shoulder | 5 | Asphalt | Hot Mix Asphalt - Shoulder | 38 | 1.5 | 05/20/2010 | 05/20/2010 | 05/02/2022 | 21194 |  | 17419
73-PS-2010 | 73 | Passing Shoulder | 1 | Clay | Clay - Subgrade - R=12 | 0 | 0 | 04/19/2010 | 04/19/2010 | 05/02/2022 | 21187 |  | 24
73-PS-2010 | 73 | Passing Shoulder | 2 | Aggregate | Class 3 Shouldering | 279 | 11 | 05/19/2010 | 05/19/2010 | 05/02/2022 | 21189 |  | 13336
73-PS-2010 | 73 | Passing Shoulder | 3 | Aggregate | Class 5 Shouldering Aggregate | 76 | 3 | 05/19/2010 | 05/19/2010 | 05/02/2022 | 21191 |  | 14
73-PS-2010 | 73 | Passing Shoulder | 4 | Asphalt | Hot Mix Asphalt - Shoulder | 38 | 1.5 | 05/20/2010 | 05/20/2010 | 05/02/2022 | 21193 |  | 17419
73-PS-2010 | 73 | Passing Shoulder | 5 | Asphalt | Hot Mix Asphalt - Shoulder | 38 | 1.5 | 05/20/2010 | 05/20/2010 | 05/02/2022 | 21195 |  | 17419
77-IS-2007 | 77 | Inside Shoulder | 1 | Clay | Clay - Subgrade - R=12 | 0 | 0 | 07/23/2007 | 07/23/2007 |  | 16300 |  | 24
77-IS-2007 | 77 | Inside Shoulder | 2 | Aggregate | Class 4 Special gradation for MnROAD - Base | 305 | 12 | 07/24/2007 | 07/24/2007 |  | 17280 |  | 5
77-IS-2007 | 77 | Inside Shoulder | 3 | Aggregate | Class 5 Shouldering Aggregate | 64 | 2.5 | 07/25/2007 | 07/25/2007 |  | 17282 |  | 14
77-IS-2007 | 77 | Inside Shoulder | 4 | Asphalt | Hot Mix Asphalt - Shoulder Mix | 64 | 2.5 | 07/26/2007 | 07/26/2007 |  | 18145 |  | 116
77-OS-2007 | 77 | Outside Shoulder | 1 | Clay | Clay - Subgrade - R=12 | 0 | 0 | 07/23/2007 | 07/23/2007 |  | 16302 |  | 24
77-OS-2007 | 77 | Outside Shoulder | 2 | Aggregate | Class 4 Special gradation for MnROAD - Base | 305 | 12 | 07/24/2007 | 07/24/2007 |  | 17281 |  | 5
77-OS-2007 | 77 | Outside Shoulder | 3 | Aggregate | Class 5 Shouldering Aggregate | 64 | 2.5 | 07/25/2007 | 07/25/2007 |  | 17283 |  | 14
77-OS-2007 | 77 | Outside Shoulder | 4 | Asphalt | Hot Mix Asphalt - Shoulder Mix | 64 | 2.5 | 07/26/2007 | 07/26/2007 |  | 18146 |  | 116
78-IS-2007 | 78 | Inside Shoulder | 1 | Clay | Clay - Subgrade - R=12 | 0 | 0 | 07/23/2007 | 07/23/2007 |  | 16321 |  | 24
78-IS-2007 | 78 | Inside Shoulder | 2 | Aggregate | Class 3 Special gradation for MnROAD - Base | 305 | 12 | 07/24/2007 | 07/24/2007 |  | 16323 |  | 4
78-IS-2007 | 78 | Inside Shoulder | 3 | Aggregate | Class 5 Shouldering Aggregate | 64 | 2.5 | 07/25/2007 | 07/25/2007 |  | 16411 |  | 14
78-IS-2007 | 78 | Inside Shoulder | 4 | Aggregate | Class 6 Special gradation for MnROAD - Base | 64 | 2.5 | 10/29/2007 | 10/29/2007 |  | 17286 |  | 8
78-OS-2007 | 78 | Outside Shoulder | 1 | Clay | Clay - Subgrade - R=12 | 0 | 0 | 07/23/2007 | 07/23/2007 |  | 16322 |  | 24
78-OS-2007 | 78 | Outside Shoulder | 2 | Aggregate | Class 3 Special gradation for MnROAD - Base | 305 | 12 | 07/24/2007 | 07/24/2007 |  | 16324 |  | 4
78-OS-2007 | 78 | Outside Shoulder | 3 | Aggregate | Class 5 Shouldering Aggregate | 64 | 2.5 | 07/25/2007 | 07/25/2007 |  | 16412 |  | 14
78-OS-2007 | 78 | Outside Shoulder | 4 | Aggregate | Class 6 Special gradation for MnROAD - Base | 64 | 2.5 | 10/29/2007 | 10/29/2007 |  | 17287 |  | 8
79-IS-2007 | 79 | Inside Shoulder | 1 | Clay | Clay - Subgrade - R=12 | 0 | 0 | 07/23/2007 | 07/23/2007 |  | 16330 |  | 24
79-IS-2007 | 79 | Inside Shoulder | 2 | Aggregate | Class 3 Special gradation for MnROAD - Base | 305 | 12 | 07/24/2007 | 07/24/2007 |  | 16334 |  | 4
79-IS-2007 | 79 | Inside Shoulder | 3 | Aggregate | Class 5 Shouldering Aggregate | 64 | 2.5 | 07/25/2007 | 07/25/2007 |  | 16417 |  | 14
79-IS-2007 | 79 | Inside Shoulder | 4 | Aggregate | Class 6 Special gradation for MnROAD - Base | 64 | 2.5 | 10/29/2007 | 10/29/2007 |  | 17296 |  | 8
79-OS-2007 | 79 | Outside Shoulder | 1 | Clay | Clay - Subgrade - R=12 | 0 | 0 | 07/23/2007 | 07/23/2007 |  | 16332 |  | 24
79-OS-2007 | 79 | Outside Shoulder | 2 | Aggregate | Class 3 Special gradation for MnROAD - Base | 305 | 12 | 07/24/2007 | 07/24/2007 |  | 16336 |  | 4
79-OS-2007 | 79 | Outside Shoulder | 3 | Aggregate | Class 5 Shouldering Aggregate | 64 | 2.5 | 07/25/2007 | 07/25/2007 |  | 16418 |  | 14
79-OS-2007 | 79 | Outside Shoulder | 4 | Aggregate | Class 6 Special gradation for MnROAD - Base | 64 | 2.5 | 10/29/2007 | 10/29/2007 |  | 17297 |  | 8
83-DS-2007 | 83 | Driving Shoulder | 1 | Clay | Clay - Subgrade - R=12 | 0 | 0 | 10/01/2007 | 10/01/2007 |  | 9 |  | 24
83-DS-2007 | 83 | Driving Shoulder | 2 | Clay | Clay - Borrow | 610 | 24 | 07/23/2007 | 08/01/2007 |  | 17229 |  | 17225
83-DS-2007 | 83 | Driving Shoulder | 3 | Aggregate | Class 5 - Standard - Base | 203 | 8 | 08/13/2007 | 09/04/2007 |  | 17233 |  | 17163
83-DS-2007 | 83 | Driving Shoulder | 4 | Aggregate | Class 6 Special gradation for MnROAD - Base | 89 | 3.5 | 10/12/2007 | 10/12/2007 |  | 17239 |  | 8
83-PS-2007 | 83 | Passing Shoulder | 1 | Clay | Clay - Subgrade - R=12 | 0 | 0 | 07/23/2007 | 08/01/2007 |  | 7 |  | 24
83-PS-2007 | 83 | Passing Shoulder | 2 | Clay | Clay - Borrow | 610 | 24 | 07/23/2007 | 08/01/2007 |  | 17227 |  | 17225
83-PS-2007 | 83 | Passing Shoulder | 3 | Aggregate | Class 5 - Standard - Base | 203 | 8 | 08/13/2007 | 09/04/2007 |  | 17231 |  | 17163
83-PS-2007 | 83 | Passing Shoulder | 4 | Aggregate | Class 6 Special gradation for MnROAD - Base | 89 | 3.5 | 10/12/2007 | 10/12/2007 |  | 17238 |  | 8
84-DS-2007 | 84 | Driving Shoulder | 1 | Clay | Clay - Subgrade - R=12 | 0 | 0 | 07/23/2007 | 08/01/2007 |  | 16354 |  | 24
84-DS-2007 | 84 | Driving Shoulder | 2 | Clay | Clay - Borrow | 610 | 24 | 07/23/2007 | 08/02/2007 |  | 17243 |  | 17225
84-DS-2007 | 84 | Driving Shoulder | 3 | Aggregate | Class 5 - Standard - Base | 229 | 9 | 08/13/2007 | 09/04/2007 |  | 17247 |  | 17163
84-DS-2007 | 84 | Driving Shoulder | 4 | Aggregate | Class 5 Shouldering Aggregate | 51 | 2 | 09/13/2007 | 09/13/2007 |  | 17251 |  | 14
84-DS-2007 | 84 | Driving Shoulder | 5 | Asphalt | Hot Mix Asphalt - Superpave Level 3 | 51 | 2 | 10/10/2007 | 10/10/2007 |  | 17255 |  | 111
84-DS-2007 | 84 | Driving Shoulder | 6 | Asphalt | Hot Mix Asphalt - Superpave Level 3 | 38 | 1.5 | 10/10/2007 | 10/10/2007 |  | 17259 |  | 111
84-PS-2007 | 84 | Passing Shoulder | 1 | Clay | Clay - Subgrade - R=12 | 0 | 0 | 07/23/2007 | 08/01/2007 |  | 16352 |  | 24
84-PS-2007 | 84 | Passing Shoulder | 2 | Clay | Clay - Borrow | 610 | 24 | 07/23/2007 | 08/02/2007 |  | 17241 |  | 17225
84-PS-2007 | 84 | Passing Shoulder | 3 | Aggregate | Class 5 - Standard - Base | 229 | 9 | 08/13/2007 | 09/04/2007 |  | 17245 |  | 17163
84-PS-2007 | 84 | Passing Shoulder | 4 | Aggregate | Class 5 Shouldering Aggregate | 51 | 2 | 09/13/2007 | 09/13/2007 |  | 17250 |  | 14
84-PS-2007 | 84 | Passing Shoulder | 5 | Asphalt | Hot Mix Asphalt - Superpave Level 3 | 51 | 2 | 10/10/2007 | 10/10/2007 |  | 17253 |  | 111
84-PS-2007 | 84 | Passing Shoulder | 6 | Asphalt | Hot Mix Asphalt - Superpave Level 3 | 38 | 1.5 | 10/10/2007 | 10/10/2007 |  | 17257 |  | 111
85-IS-2008 | 85 | Inside Shoulder | 4 | Stone | Railroad Ballast - Martin Marietta pit | 102 | 4 | 09/25/2008 | 09/25/2008 | 07/15/2017 | 16185 |  | 135
85-IS-2008 | 85 | Inside Shoulder | 3 | Stone | Stone - Base - MnDOT CA-15 Gradation | 203 | 8 | 09/22/2008 | 09/24/2008 | 07/15/2017 | 16182 |  | 140
85-OS-2008 | 85 | Outside Shoulder | 5 | Concrete | Concrete - Curb Gutter | 178 | 7 | 09/27/2008 | 09/27/2008 | 07/15/2017 | 16584 |  | 16493
85-OS-2008 | 85 | Outside Shoulder | 4 | Stone | Railroad Ballast - Martin Marietta pit | 102 | 4 | 08/25/2008 | 09/25/2008 | 07/15/2017 | 16186 |  | 135
85-OS-2008 | 85 | Outside Shoulder | 3 | Stone | Stone - Base - MnDOT CA-15 Gradation | 203 | 8 | 08/24/2008 | 09/24/2008 | 07/15/2017 | 16184 |  | 140
85-OS-2008 | 85 | Outside Shoulder | 2 | Geotextile | Geotextile - Type V | 2 | 0.08 | 09/22/2008 | 09/22/2008 | 07/15/2017 | 16178 |  | 103
85-OS-2008 | 85 | Outside Shoulder | 1 | Sand | Sand - Subgrade - R=70 | 0 | 0 | 09/16/2008 | 09/16/2008 | 07/15/2017 | 16174 |  | 23
85-IS-2008 | 85 | Inside Shoulder | 5 | Concrete | Concrete - Curb Gutter | 178 | 7 | 09/27/2008 | 09/27/2008 | 07/15/2017 | 16583 |  | 16493
85-IS-2008 | 85 | Inside Shoulder | 1 | Sand | Sand - Subgrade - R=70 | 0 | 0 | 09/16/2008 | 09/16/2008 | 07/15/2017 | 16172 |  | 23
85-IS-2008 | 85 | Inside Shoulder | 2 | Geotextile | Geotextile - Type V | 2 | 0.08 | 08/22/2008 | 09/22/2008 | 07/15/2017 | 16176 |  | 103
86-IS-2008 | 86 | Inside Shoulder | 1 | Sand | Sand - Subgrade - R=70 | 0 | 0 | 08/22/2008 | 09/21/2008 | 07/15/2017 | 16194 |  | 23
86-OS-2008 | 86 | Outside Shoulder | 4 | Stone | Railroad Ballast - Martin Marietta pit | 102 | 4 | 09/25/2008 | 09/25/2008 | 07/15/2017 | 16208 |  | 135
86-OS-2008 | 86 | Outside Shoulder | 3 | Stone | Stone - Base - MnDOT CA-15 Gradation | 254 | 10 | 09/24/2008 | 09/24/2008 | 07/15/2017 | 16204 |  | 140
86-OS-2008 | 86 | Outside Shoulder | 2 | Geotextile | Geotextile - Type V | 2 | 0.08 | 09/22/2008 | 09/22/2008 | 07/15/2017 | 16200 |  | 103
86-OS-2008 | 86 | Outside Shoulder | 5 | Concrete | Concrete - Curb Gutter | 127 | 5 | 09/27/2008 | 09/27/2008 | 07/15/2017 | 16586 |  | 16493
86-IS-2008 | 86 | Inside Shoulder | 5 | Concrete | Concrete - Curb Gutter | 127 | 5 | 09/27/2008 | 09/27/2008 | 07/15/2017 | 16585 |  | 16493
86-IS-2008 | 86 | Inside Shoulder | 4 | Stone | Railroad Ballast - Martin Marietta pit | 102 | 4 | 09/25/2008 | 09/25/2008 | 07/15/2017 | 16206 |  | 135
86-IS-2008 | 86 | Inside Shoulder | 3 | Stone | Stone - Base - MnDOT CA-15 Gradation | 254 | 10 | 09/22/2008 | 09/24/2008 | 07/15/2017 | 16202 |  | 140
86-IS-2008 | 86 | Inside Shoulder | 2 | Geotextile | Geotextile - Type V | 2 | 0.08 | 09/22/2008 | 09/22/2008 | 07/15/2017 | 16198 |  | 103
86-OS-2008 | 86 | Outside Shoulder | 1 | Sand | Sand - Subgrade - R=70 | 0 | 0 | 08/22/2008 | 09/21/2008 | 07/15/2017 | 16196 |  | 23
87-IS-2008 | 87 | Inside Shoulder | 4 | Stone | Railroad Ballast - Mesabi Hardrock | 102 | 4 | 09/25/2008 | 09/25/2008 |  | 16658 |  | 118
87-IS-2008 | 87 | Inside Shoulder | 3 | Stone | Stone - Base - MnDOT CA-15 Gradation | 279 | 11 | 09/22/2008 | 09/24/2008 |  | 16654 |  | 140
87-IS-2008 | 87 | Inside Shoulder | 2 | Geotextile | Geotextile - Type V | 2 | 0.08 | 09/22/2008 | 09/22/2008 |  | 16650 |  | 103
87-IS-2008 | 87 | Inside Shoulder | 1 | Clay | Clay - Subgrade - R=12 | 0 | 0 | 09/10/2008 | 09/20/2008 |  | 16642 |  | 24
87-IS-2008 | 87 | Inside Shoulder | 5 | Concrete | Concrete - Curb Gutter | 102 | 4 | 09/27/2008 | 09/27/2008 |  | 16661 |  | 16493
87-OS-2008 | 87 | Outside Shoulder | 5 | Concrete | Concrete - Curb Gutter | 102 | 4 | 09/27/2008 | 09/27/2008 |  | 16662 |  | 16493
87-OS-2008 | 87 | Outside Shoulder | 4 | Stone | Railroad Ballast - Mesabi Hardrock | 102 | 4 | 09/25/2008 | 09/25/2008 |  | 16660 |  | 118
87-OS-2008 | 87 | Outside Shoulder | 3 | Stone | Stone - Base - MnDOT CA-15 Gradation | 279 | 11 | 09/22/2008 | 09/24/2008 |  | 16656 |  | 140
87-OS-2008 | 87 | Outside Shoulder | 2 | Geotextile | Geotextile - Type V | 2 | 0.08 | 09/22/2008 | 09/22/2008 |  | 16652 |  | 103
87-OS-2008 | 87 | Outside Shoulder | 1 | Clay | Clay - Subgrade - R=12 | 0 | 0 | 09/10/2008 | 09/20/2008 |  | 16644 |  | 24
88-IS-2008 | 88 | Inside Shoulder | 1 | Clay | Clay - Subgrade - R=12 | 0 | 0 | 09/10/2008 | 09/20/2008 | 07/15/2017 | 16598 |  | 24
88-IS-2008 | 88 | Inside Shoulder | 2 | Geotextile | Geotextile - Type V | 2 | 0.08 | 09/21/2008 | 09/21/2008 | 07/15/2017 | 16602 |  | 103
88-OS-2008 | 88 | Outside Shoulder | 5 | Concrete | Concrete - Curb Gutter | 127 | 5 | 09/27/2008 | 09/27/2008 | 07/15/2017 | 16616 |  | 16493
88-OS-2008 | 88 | Outside Shoulder | 4 | Stone | Railroad Ballast - Martin Marietta pit | 102 | 4 | 09/25/2008 | 09/25/2008 | 07/15/2017 | 16612 |  | 135
88-OS-2008 | 88 | Outside Shoulder | 3 | Stone | Stone - Base - MnDOT CA-15 Gradation | 254 | 10 | 09/22/2008 | 09/24/2008 | 07/15/2017 | 16608 |  | 140
88-OS-2008 | 88 | Outside Shoulder | 2 | Geotextile | Geotextile - Type V | 2 | 0.08 | 09/21/2008 | 09/21/2008 | 07/15/2017 | 16604 |  | 103
88-OS-2008 | 88 | Outside Shoulder | 1 | Clay | Clay - Subgrade - R=12 | 0 | 0 | 09/10/2008 | 09/20/2008 | 07/15/2017 | 16600 |  | 24
88-IS-2008 | 88 | Inside Shoulder | 5 | Concrete | Concrete - Curb Gutter | 127 | 5 | 09/27/2008 | 09/27/2008 | 07/15/2017 | 16615 |  | 16493
88-IS-2008 | 88 | Inside Shoulder | 4 | Stone | Railroad Ballast - Martin Marietta pit | 102 | 4 | 09/25/2008 | 09/25/2008 | 07/15/2017 | 16610 |  | 135
88-IS-2008 | 88 | Inside Shoulder | 3 | Stone | Stone - Base - MnDOT CA-15 Gradation | 254 | 10 | 09/22/2008 | 09/24/2008 | 07/15/2017 | 16606 |  | 140
89-IS-2008 | 89 | Inside Shoulder | 1 | Clay | Clay - Subgrade - R=12 | 0 | 0 | 09/10/2008 | 09/20/2008 | 07/15/2017 | 16622 |  | 24
89-IS-2008 | 89 | Inside Shoulder | 5 | Concrete | Concrete - Curb Gutter | 178 | 7 | 09/27/2008 | 09/27/2008 | 07/15/2017 | 16639 |  | 16493
89-OS-2008 | 89 | Outside Shoulder | 1 | Clay | Clay - Subgrade - R=12 | 0 | 0 | 09/10/2008 | 09/20/2008 | 07/15/2017 | 16624 |  | 24
89-OS-2008 | 89 | Outside Shoulder | 2 | Geotextile | Geotextile - Type V | 2 | 0.08 | 09/22/2008 | 09/22/2008 | 07/15/2017 | 16628 |  | 103
89-OS-2008 | 89 | Outside Shoulder | 5 | Concrete | Concrete - Curb Gutter | 178 | 7 | 09/27/2008 | 09/27/2008 | 07/15/2017 | 16640 |  | 16493
89-OS-2008 | 89 | Outside Shoulder | 4 | Stone | Railroad Ballast - Martin Marietta pit | 102 | 4 | 09/25/2008 | 09/25/2008 | 07/15/2017 | 16636 |  | 135
89-IS-2008 | 89 | Inside Shoulder | 4 | Stone | Railroad Ballast - Martin Marietta pit | 102 | 4 | 09/25/2008 | 09/25/2008 | 07/15/2017 | 16634 |  | 135
89-IS-2008 | 89 | Inside Shoulder | 3 | Stone | Stone - Base - MnDOT CA-15 Gradation | 203 | 8 | 09/22/2008 | 09/24/2008 | 07/15/2017 | 16630 |  | 140
89-IS-2008 | 89 | Inside Shoulder | 2 | Geotextile | Geotextile - Type V | 2 | 0.08 | 09/22/2008 | 09/22/2008 | 07/15/2017 | 16626 |  | 103
89-OS-2008 | 89 | Outside Shoulder | 3 | Stone | Stone - Base - MnDOT CA-15 Gradation | 203 | 8 | 09/22/2008 | 09/24/2008 | 07/15/2017 | 16632 |  | 140
92-PS-1991 | 92 | Passing Shoulder | 5 | Asphalt | Hot Mix Asphalt - Shoulder Mix | 51 | 2 | 07/12/1993 | 07/12/1993 | 10/01/1997 | 15226 |  | 116
92-PS-1997 | 92 | Passing Shoulder | 1 | Clay | Clay - Subgrade - R=12 | 0 | 0 | 06/13/1991 | 06/29/1993 | 04/18/2010 | 28435 | 15218 | 24
92-PS-1997 | 92 | Passing Shoulder | 2 | Aggregate | Class 5 Special gradation for MnROAD - Base | 127 | 5 | 07/09/1993 | 07/09/1993 | 04/18/2010 | 28436 | 15220 | 7
92-PS-1997 | 92 | Passing Shoulder | 3 | Aggregate | Class 3 Shouldering | 51 | 2 | 07/10/1993 | 07/10/1993 | 04/18/2010 | 28437 | 15222 | 13336
92-PS-1997 | 92 | Passing Shoulder | 4 | Aggregate | Class 5 Shouldering Aggregate | 102 | 4 | 10/24/1997 | 10/24/1997 | 04/18/2010 | 28438 |  | 14
92-PS-1997 | 92 | Passing Shoulder | 5 | Asphalt | Hot Mix Asphalt - Shoulder Mix | 51 | 2 | 10/25/1997 | 10/25/1997 | 04/18/2010 | 28439 |  | 116
92-DS-1991 | 92 | Driving Shoulder | 1 | Clay | Clay - Subgrade - R=12 | 0 | 0 | 06/13/1991 | 06/29/1993 | 04/18/2010 | 15219 |  | 24
92-DS-1991 | 92 | Driving Shoulder | 2 | Aggregate | Class 5 Special gradation for MnROAD - Base | 127 | 5 | 07/09/1993 | 07/09/1993 | 04/18/2010 | 15221 |  | 7
92-DS-1991 | 92 | Driving Shoulder | 3 | Aggregate | Class 3 Shouldering | 76 | 3 | 07/10/1993 | 07/10/1993 | 04/18/2010 | 15223 |  | 13336
92-DS-1991 | 92 | Driving Shoulder | 4 | Aggregate | Class 5 Shouldering Aggregate | 76 | 3 | 07/11/1993 | 07/11/1993 | 10/01/1997 | 15225 |  | 14
92-DS-1991 | 92 | Driving Shoulder | 5 | Asphalt | Hot Mix Asphalt - Shoulder Mix | 51 | 2 | 07/12/1993 | 07/12/1993 | 10/01/1997 | 15227 |  | 116
92-DS-1997 | 92 | Driving Shoulder | 1 | Clay | Clay - Subgrade - R=12 | 0 | 0 | 06/13/1991 | 06/29/1993 | 04/18/2010 | 28443 | 15219 | 24
92-DS-1997 | 92 | Driving Shoulder | 2 | Aggregate | Class 5 Special gradation for MnROAD - Base | 127 | 5 | 07/09/1993 | 07/09/1993 | 04/18/2010 | 28444 | 15221 | 7
92-DS-1997 | 92 | Driving Shoulder | 3 | Aggregate | Class 3 Shouldering | 51 | 2 | 07/10/1993 | 07/10/1993 | 04/18/2010 | 28445 | 15223 | 13336
92-DS-1997 | 92 | Driving Shoulder | 4 | Aggregate | Class 5 Shouldering Aggregate | 102 | 4 | 10/24/1997 | 10/24/1997 | 04/18/2010 | 28446 |  | 14
92-DS-1997 | 92 | Driving Shoulder | 5 | Asphalt | Hot Mix Asphalt - Shoulder Mix | 51 | 2 | 10/25/1997 | 10/25/1997 | 04/18/2010 | 28447 |  | 116
92-PS-1991 | 92 | Passing Shoulder | 1 | Clay | Clay - Subgrade - R=12 | 0 | 0 | 06/13/1991 | 06/29/1993 | 04/18/2010 | 15218 |  | 24
92-PS-1991 | 92 | Passing Shoulder | 2 | Aggregate | Class 5 Special gradation for MnROAD - Base | 127 | 5 | 07/09/1993 | 07/09/1993 | 04/18/2010 | 15220 |  | 7
92-PS-1991 | 92 | Passing Shoulder | 3 | Aggregate | Class 3 Shouldering | 76 | 3 | 07/10/1993 | 07/10/1993 | 04/18/2010 | 15222 |  | 13336
92-PS-1991 | 92 | Passing Shoulder | 4 | Aggregate | Class 5 Shouldering Aggregate | 76 | 3 | 07/11/1993 | 07/11/1993 | 10/01/1997 | 15224 |  | 14
93-DS-1997 | 93 | Driving Shoulder | 1 | Clay | Clay - Subgrade - R=12 | 0 | 0 | 10/05/1990 | 06/29/1993 |  | 15268 | 31098 | 24
93-DS-1997 | 93 | Driving Shoulder | 2 | Aggregate | Class 5 Special gradation for MnROAD - Base | 127 | 5 | 07/09/1993 | 07/09/1993 |  | 15284 | 31099 | 7
93-DS-1997 | 93 | Driving Shoulder | 3 | Aggregate | Class 3 Shouldering | 76 | 3 | 07/10/1993 | 07/10/1993 |  | 15286 | 31100 | 13336
93-DS-1997 | 93 | Driving Shoulder | 4 | Aggregate | Class 5 Shouldering Aggregate | 76 | 3 | 10/24/1997 | 10/24/1997 | 10/04/2004 | 15288 |  | 14
93-PS-1997 | 93 | Passing Shoulder | 5 | Asphalt | Hot Mix Asphalt - Shoulder Mix | 51 | 2 | 10/25/1997 | 10/25/1997 | 10/04/2004 | 15289 |  | 116
93-PS-1997 | 93 | Passing Shoulder | 1 | Clay | Clay - Subgrade - R=12 | 0 | 0 | 10/05/1990 | 06/29/1993 |  | 15266 | 31103 | 24
93-PS-1997 | 93 | Passing Shoulder | 2 | Aggregate | Class 5 Special gradation for MnROAD - Base | 127 | 5 | 07/09/1993 | 07/09/1993 |  | 15283 | 31104 | 7
93-PS-1997 | 93 | Passing Shoulder | 3 | Aggregate | Class 3 Shouldering | 76 | 3 | 07/10/1993 | 07/10/1993 |  | 15285 | 31105 | 13336
93-PS-1997 | 93 | Passing Shoulder | 4 | Aggregate | Class 5 Shouldering Aggregate | 76 | 3 | 10/24/1997 | 10/24/1997 | 10/04/2004 | 15287 |  | 14
93-DS-1997 | 93 | Driving Shoulder | 5 | Asphalt | Hot Mix Asphalt - Shoulder Mix | 51 | 2 | 10/25/1997 | 10/25/1997 | 10/04/2004 | 15290 |  | 116
94-DS-1990 | 94 | Driving Shoulder | 1 | Clay | Clay - Subgrade - R=12 | 0 | 0 | 10/05/1990 | 06/29/1993 |  | 31047 |  | 24
94-PS-1997 | 94 | Passing Shoulder | 5 | Asphalt | Hot Mix Asphalt - Shoulder Mix | 51 | 2 | 10/25/1997 | 10/25/1997 | 10/04/2004 | 15259 |  | 116
94-DS-1990 | 94 | Driving Shoulder | 3 | Aggregate | Class 3 Shouldering | 76 | 3 | 07/10/1993 | 07/10/1993 |  | 31049 |  | 13336
94-DS-1990 | 94 | Driving Shoulder | 4 | Aggregate | Class 5 Shouldering Aggregate | 76 | 3 | 07/10/1993 | 07/10/1993 | 10/04/2004 | 31050 |  | 14
94-DS-1990 | 94 | Driving Shoulder | 5 | Asphalt | Hot Mix Asphalt - Shoulder Mix | 51 | 2 | 07/10/1993 | 07/10/1993 | 10/04/2004 | 31051 |  | 116
94-DS-1997 | 94 | Driving Shoulder | 1 | Clay | Clay - Subgrade - R=12 | 0 | 0 | 10/05/1990 | 06/29/1993 |  | 15238 | 31047 | 24
94-DS-1997 | 94 | Driving Shoulder | 2 | Aggregate | Class 5 Special gradation for MnROAD - Base | 127 | 5 | 07/09/1993 | 07/09/1993 |  | 15254 | 31048 | 7
94-DS-1997 | 94 | Driving Shoulder | 3 | Aggregate | Class 3 Shouldering | 76 | 3 | 07/10/1993 | 07/10/1993 |  | 15256 | 31049 | 13336
94-DS-1997 | 94 | Driving Shoulder | 4 | Aggregate | Class 5 Shouldering Aggregate | 76 | 3 | 10/24/1997 | 10/24/1997 | 10/04/2004 | 15258 |  | 14
94-DS-1997 | 94 | Driving Shoulder | 5 | Asphalt | Hot Mix Asphalt - Shoulder Mix | 51 | 2 | 10/25/1997 | 10/25/1997 | 10/04/2004 | 15260 |  | 116
94-PS-1990 | 94 | Passing Shoulder | 1 | Clay | Clay - Subgrade - R=12 | 0 | 0 | 10/05/1990 | 06/29/1993 |  | 31052 |  | 24
94-PS-1990 | 94 | Passing Shoulder | 1 | Clay | Clay - Subgrade - R=12 | 0 | 0 | 10/05/1990 | 06/29/1993 |  | 31103 |  | 24
94-PS-1990 | 94 | Passing Shoulder | 2 | Aggregate | Class 5 Special gradation for MnROAD - Base | 127 | 5 | 07/09/1993 | 07/09/1993 |  | 31053 |  | 7
94-PS-1990 | 94 | Passing Shoulder | 2 | Aggregate | Class 5 Special gradation for MnROAD - Base | 127 | 5 | 07/09/1993 | 07/09/1993 |  | 31104 |  | 7
94-PS-1990 | 94 | Passing Shoulder | 3 | Aggregate | Class 3 Shouldering | 76 | 3 | 07/10/1993 | 07/10/1993 |  | 31054 |  | 13336
94-PS-1990 | 94 | Passing Shoulder | 3 | Aggregate | Class 3 Shouldering | 76 | 3 | 07/10/1993 | 07/10/1993 |  | 31105 |  | 13336
94-PS-1990 | 94 | Passing Shoulder | 4 | Aggregate | Class 5 Shouldering Aggregate | 76 | 3 | 07/10/1993 | 07/10/1993 | 10/04/2004 | 31055 |  | 14
94-PS-1990 | 94 | Passing Shoulder | 4 | Aggregate | Class 5 Shouldering Aggregate | 76 | 3 | 07/10/1993 | 07/10/1993 | 10/04/2004 | 31106 |  | 14
94-PS-1990 | 94 | Passing Shoulder | 5 | Asphalt | Hot Mix Asphalt - Shoulder Mix | 51 | 2 | 07/10/1993 | 07/10/1993 | 10/04/2004 | 31056 |  | 116
94-PS-1990 | 94 | Passing Shoulder | 5 | Asphalt | Hot Mix Asphalt - Shoulder Mix | 51 | 2 | 07/10/1993 | 07/10/1993 | 10/04/2004 | 31107 |  | 116
94-PS-1997 | 94 | Passing Shoulder | 1 | Clay | Clay - Subgrade - R=12 | 0 | 0 | 10/05/1990 | 06/29/1993 |  | 15236 | 31052 | 24
94-PS-1997 | 94 | Passing Shoulder | 2 | Aggregate | Class 5 Special gradation for MnROAD - Base | 127 | 5 | 07/09/1993 | 07/09/1993 |  | 15253 | 31053 | 7
94-PS-1997 | 94 | Passing Shoulder | 3 | Aggregate | Class 3 Shouldering | 76 | 3 | 07/10/1993 | 07/10/1993 |  | 15255 | 31054 | 13336
94-PS-1997 | 94 | Passing Shoulder | 4 | Aggregate | Class 5 Shouldering Aggregate | 76 | 3 | 10/24/1997 | 10/24/1997 | 10/04/2004 | 15257 |  | 14
94-DS-1990 | 94 | Driving Shoulder | 2 | Aggregate | Class 5 Special gradation for MnROAD - Base | 127 | 5 | 07/09/1993 | 07/09/1993 |  | 31048 |  | 7
95-DS-1990 | 95 | Driving Shoulder | 1 | Clay | Clay - Subgrade - R=12 | 0 | 0 | 10/05/1990 | 06/29/1993 |  | 31057 |  | 24
95-PS-1997 | 95 | Passing Shoulder | 5 | Asphalt | Hot Mix Asphalt - Shoulder Mix | 51 | 2 | 10/25/1997 | 10/25/1997 | 10/04/2004 | 15319 |  | 116
95-DS-1990 | 95 | Driving Shoulder | 3 | Aggregate | Class 3 Shouldering | 76 | 3 | 07/10/1993 | 07/10/1993 |  | 31059 |  | 13336
95-DS-1990 | 95 | Driving Shoulder | 4 | Aggregate | Class 5 Shouldering Aggregate | 76 | 3 | 07/10/1993 | 07/10/1993 | 10/04/2004 | 31060 |  | 14
95-DS-1990 | 95 | Driving Shoulder | 5 | Asphalt | Hot Mix Asphalt - Shoulder Mix | 51 | 2 | 07/10/1993 | 07/10/1993 | 10/04/2004 | 31061 |  | 116
95-DS-1997 | 95 | Driving Shoulder | 1 | Clay | Clay - Subgrade - R=12 | 0 | 0 | 10/05/1990 | 06/29/1993 |  | 15298 | 31057 | 24
95-DS-1997 | 95 | Driving Shoulder | 2 | Aggregate | Class 5 Special gradation for MnROAD - Base | 127 | 5 | 07/09/1993 | 07/09/1993 |  | 15314 | 31058 | 7
95-DS-1997 | 95 | Driving Shoulder | 3 | Aggregate | Class 3 Shouldering | 76 | 3 | 07/10/1993 | 07/10/1993 |  | 15316 | 31059 | 13336
95-DS-1997 | 95 | Driving Shoulder | 4 | Aggregate | Class 5 Shouldering Aggregate | 76 | 3 | 10/24/1997 | 10/24/1997 | 10/04/2004 | 15318 |  | 14
95-DS-1997 | 95 | Driving Shoulder | 5 | Asphalt | Hot Mix Asphalt - Shoulder Mix | 51 | 2 | 10/25/1997 | 10/25/1997 | 10/04/2004 | 15320 |  | 116
95-PS-1990 | 95 | Passing Shoulder | 1 | Clay | Clay - Subgrade - R=12 | 0 | 0 | 10/05/1990 | 06/29/1993 |  | 31062 |  | 24
95-PS-1990 | 95 | Passing Shoulder | 2 | Aggregate | Class 5 Special gradation for MnROAD - Base | 127 | 5 | 07/09/1993 | 07/09/1993 |  | 31063 |  | 7
95-PS-1990 | 95 | Passing Shoulder | 3 | Aggregate | Class 3 Shouldering | 76 | 3 | 07/10/1993 | 07/10/1993 |  | 31064 |  | 13336
95-PS-1990 | 95 | Passing Shoulder | 4 | Aggregate | Class 5 Shouldering Aggregate | 76 | 3 | 10/24/1997 | 10/24/1997 | 10/04/2004 | 31065 |  | 14
95-PS-1990 | 95 | Passing Shoulder | 5 | Asphalt | Hot Mix Asphalt - Shoulder Mix | 51 | 2 | 10/25/1997 | 10/25/1997 | 10/04/2004 | 31066 |  | 116
95-PS-1997 | 95 | Passing Shoulder | 1 | Clay | Clay - Subgrade - R=12 | 0 | 0 | 10/05/1990 | 06/29/1993 |  | 15296 | 31062 | 24
95-PS-1997 | 95 | Passing Shoulder | 2 | Aggregate | Class 5 Special gradation for MnROAD - Base | 127 | 5 | 07/09/1993 | 07/09/1993 |  | 15313 | 31063 | 7
95-PS-1997 | 95 | Passing Shoulder | 3 | Aggregate | Class 3 Shouldering | 76 | 3 | 07/10/1993 | 07/10/1993 |  | 15315 | 31064 | 13336
95-PS-1997 | 95 | Passing Shoulder | 4 | Aggregate | Class 5 Shouldering Aggregate | 76 | 3 | 10/24/1997 | 10/24/1997 | 10/04/2004 | 15317 |  | 14
95-DS-1990 | 95 | Driving Shoulder | 2 | Aggregate | Class 5 Special gradation for MnROAD - Base | 127 | 5 | 07/09/1993 | 07/09/1993 |  | 31058 |  | 7
96-DS-1990 | 96 | Driving Shoulder | 4 | Aggregate | Class 5 Shouldering Aggregate | 76 | 3 | 07/11/1993 | 07/11/1993 | 05/02/2022 | 15171 |  | 14
96-DS-1990 | 96 | Driving Shoulder | 3 | Aggregate | Class 3 Shouldering | 76 | 3 | 07/10/1993 | 07/10/1993 | 05/02/2022 | 15169 |  | 13336
96-DS-1997 | 96 | Driving Shoulder | 1 | Clay | Clay - Subgrade - R=12 | 0 | 0 | 10/05/1990 | 06/29/1993 | 05/02/2022 | 28464 | 15151 | 24
96-DS-1997 | 96 | Driving Shoulder | 2 | Aggregate | Class 5 Special gradation for MnROAD - Base | 127 | 5 | 07/09/1993 | 07/09/1993 | 05/02/2022 | 28465 | 15167 | 7
96-DS-1997 | 96 | Driving Shoulder | 3 | Aggregate | Class 3 Shouldering | 51 | 2 | 07/10/1993 | 07/10/1993 | 05/02/2022 | 28466 | 15169 | 13336
96-DS-1997 | 96 | Driving Shoulder | 4 | Aggregate | Class 5 Shouldering Aggregate | 102 | 4 | 10/24/1997 | 10/24/1997 | 05/02/2022 | 28467 |  | 14
96-DS-1997 | 96 | Driving Shoulder | 5 | Asphalt | Hot Mix Asphalt - Shoulder Mix | 51 | 2 | 10/25/1997 | 10/25/1997 | 05/02/2022 | 28468 |  | 116
96-PS-1990 | 96 | Passing Shoulder | 1 | Clay | Clay - Subgrade - R=12 | 0 | 0 | 10/05/1990 | 06/29/1993 | 05/02/2022 | 15149 |  | 24
96-PS-1990 | 96 | Passing Shoulder | 2 | Aggregate | Class 5 Special gradation for MnROAD - Base | 127 | 5 | 07/09/1993 | 07/09/1993 | 05/02/2022 | 15166 |  | 7
96-PS-1990 | 96 | Passing Shoulder | 3 | Aggregate | Class 3 Shouldering | 76 | 3 | 07/10/1993 | 07/10/1993 | 05/02/2022 | 15168 |  | 13336
96-PS-1990 | 96 | Passing Shoulder | 4 | Aggregate | Class 5 Shouldering Aggregate | 76 | 3 | 07/11/1993 | 07/11/1993 | 05/02/2022 | 15170 |  | 14
96-PS-1990 | 96 | Passing Shoulder | 5 | Asphalt | Hot Mix Asphalt - Shoulder Mix | 51 | 2 | 07/12/1993 | 07/12/1993 | 05/02/2022 | 15172 |  | 116
96-PS-1997 | 96 | Passing Shoulder | 1 | Clay | Clay - Subgrade - R=12 | 0 | 0 | 10/05/1990 | 06/29/1993 | 05/02/2022 | 28459 | 15149 | 24
96-PS-1997 | 96 | Passing Shoulder | 2 | Aggregate | Class 5 Special gradation for MnROAD - Base | 127 | 5 | 07/09/1993 | 07/09/1993 | 05/02/2022 | 28460 | 15166 | 7
96-PS-1997 | 96 | Passing Shoulder | 3 | Aggregate | Class 3 Shouldering | 51 | 2 | 07/10/1993 | 07/10/1993 | 05/02/2022 | 28461 | 15168 | 13336
96-PS-1997 | 96 | Passing Shoulder | 4 | Aggregate | Class 5 Shouldering Aggregate | 102 | 4 | 10/24/1997 | 10/24/1997 | 05/02/2022 | 28462 |  | 14
96-PS-1997 | 96 | Passing Shoulder | 5 | Asphalt | Hot Mix Asphalt - Shoulder Mix | 51 | 2 | 10/25/1997 | 10/25/1997 | 05/02/2022 | 28463 |  | 116
96-DS-1990 | 96 | Driving Shoulder | 1 | Clay | Clay - Subgrade - R=12 | 0 | 0 | 10/05/1990 | 06/29/1993 | 05/02/2022 | 15151 |  | 24
96-DS-1990 | 96 | Driving Shoulder | 2 | Aggregate | Class 5 Special gradation for MnROAD - Base | 127 | 5 | 07/09/1993 | 07/09/1993 | 05/02/2022 | 15167 |  | 7
96-DS-1990 | 96 | Driving Shoulder | 5 | Asphalt | Hot Mix Asphalt - Shoulder Mix | 51 | 2 | 07/12/1993 | 07/12/1993 | 05/02/2022 | 15173 |  | 116
97-DS-1990 | 97 | Driving Shoulder | 1 | Clay | Clay - Subgrade - R=12 | 0 | 0 | 10/05/1990 | 06/29/1993 | 04/18/2010 | 15177 |  | 24
97-PS-1997 | 97 | Passing Shoulder | 5 | Asphalt | Hot Mix Asphalt - Shoulder Mix | 51 | 2 | 10/25/1997 | 10/25/1997 | 04/18/2010 | 28479 |  | 116
97-DS-1990 | 97 | Driving Shoulder | 3 | Aggregate | Class 3 Shouldering | 76 | 3 | 07/10/1993 | 07/10/1993 | 04/18/2010 | 15195 |  | 13336
97-DS-1990 | 97 | Driving Shoulder | 4 | Aggregate | Class 5 Shouldering Aggregate | 76 | 3 | 07/11/1993 | 07/11/1993 | 10/01/1997 | 15197 |  | 14
97-DS-1990 | 97 | Driving Shoulder | 5 | Asphalt | Hot Mix Asphalt - Shoulder Mix | 51 | 2 | 07/12/1993 | 07/12/1993 | 10/01/1997 | 15199 |  | 116
97-DS-1997 | 97 | Driving Shoulder | 1 | Clay | Clay - Subgrade - R=12 | 0 | 0 | 10/05/1990 | 06/29/1993 | 04/18/2010 | 28480 | 15177 | 24
97-DS-1997 | 97 | Driving Shoulder | 2 | Aggregate | Class 5 Special gradation for MnROAD - Base | 127 | 5 | 07/09/1993 | 07/09/1993 | 04/18/2010 | 28481 | 15193 | 7
97-DS-1997 | 97 | Driving Shoulder | 3 | Aggregate | Class 3 Shouldering | 51 | 2 | 07/10/1993 | 07/10/1993 | 04/18/2010 | 28482 | 15195 | 13336
97-DS-1997 | 97 | Driving Shoulder | 4 | Aggregate | Class 5 Shouldering Aggregate | 102 | 4 | 10/24/1997 | 10/24/1997 | 04/18/2010 | 28483 |  | 14
97-DS-1997 | 97 | Driving Shoulder | 5 | Asphalt | Hot Mix Asphalt - Shoulder Mix | 51 | 2 | 10/25/1997 | 10/25/1997 | 04/18/2010 | 28484 |  | 116
97-PS-1990 | 97 | Passing Shoulder | 1 | Clay | Clay - Subgrade - R=12 | 0 | 0 | 10/05/1990 | 06/29/1993 | 04/18/2010 | 15175 |  | 24
97-PS-1990 | 97 | Passing Shoulder | 2 | Aggregate | Class 5 Special gradation for MnROAD - Base | 127 | 5 | 07/09/1993 | 07/09/1993 | 04/18/2010 | 15192 |  | 7
97-PS-1990 | 97 | Passing Shoulder | 3 | Aggregate | Class 3 Shouldering | 76 | 3 | 07/10/1993 | 07/10/1993 | 04/18/2010 | 15194 |  | 13336
97-PS-1990 | 97 | Passing Shoulder | 4 | Aggregate | Class 5 Shouldering Aggregate | 76 | 3 | 07/11/1993 | 07/11/1993 | 10/01/1997 | 15196 |  | 14
97-PS-1990 | 97 | Passing Shoulder | 5 | Asphalt | Hot Mix Asphalt - Shoulder Mix | 51 | 2 | 07/12/1993 | 07/12/1993 | 10/01/1997 | 15198 |  | 116
97-PS-1997 | 97 | Passing Shoulder | 1 | Clay | Clay - Subgrade - R=12 | 0 | 0 | 10/05/1990 | 06/29/1993 | 04/18/2010 | 28475 | 15175 | 24
97-PS-1997 | 97 | Passing Shoulder | 2 | Aggregate | Class 5 Special gradation for MnROAD - Base | 127 | 5 | 07/09/1993 | 07/09/1993 | 04/18/2010 | 28476 | 15192 | 7
97-PS-1997 | 97 | Passing Shoulder | 3 | Aggregate | Class 3 Shouldering | 51 | 2 | 07/10/1993 | 07/10/1993 | 04/18/2010 | 28477 | 15194 | 13336
97-PS-1997 | 97 | Passing Shoulder | 4 | Aggregate | Class 5 Shouldering Aggregate | 102 | 4 | 10/24/1997 | 10/24/1997 | 04/18/2010 | 28478 |  | 14
97-DS-1990 | 97 | Driving Shoulder | 2 | Aggregate | Class 5 Special gradation for MnROAD - Base | 127 | 5 | 07/09/1993 | 07/09/1993 | 04/18/2010 | 15193 |  | 7
101-DS-2017 | 101 | Driving Shoulder | 1 | Clay | Clay - Subgrade - R=12 | 0 | 0 | 08/30/1991 | 07/08/1992 |  | 29329 | 29315 | 24
101-DS-2017 | 101 | Driving Shoulder | 3 | Aggregate | Class 5 Shouldering Aggregate | 102 | 4 | 10/01/1993 | 10/01/1993 |  | 29331 | 29317 | 14
101-PS-2017 | 101 | Passing Shoulder | 5 | Asphalt | Microsurfacing - Applied Using MiniMac machine | 19 | 0.75 | 07/30/2017 | 07/30/2017 | 04/01/2022 | 20661 |  | 49
101-PS-2017 | 101 | Passing Shoulder | 4 | Asphalt | Hot Mix Asphalt - Shoulder Mix | 35 | 1.38 | 10/05/1993 | 07/26/2017 | 04/01/2022 | 21227 | 29309 | 116
101-DS-2017 | 101 | Driving Shoulder | 2 | Aggregate | Class 4 Special gradation for MnROAD - Base | 838 | 33 | 07/17/1993 | 07/29/1993 |  | 29330 | 29316 | 5
101-PS-2017 | 101 | Passing Shoulder | 2 | Aggregate | Class 4 Special gradation for MnROAD - Base | 838 | 33 | 07/17/1993 | 07/29/1993 |  | 29323 | 29307 | 5
101-PS-2017 | 101 | Passing Shoulder | 1 | Clay | Clay - Subgrade - R=12 | 0 | 0 | 08/30/1991 | 07/08/1992 |  | 29322 | 29306 | 24
101-DS-2017 | 101 | Driving Shoulder | 5 | Asphalt | Microsurfacing - Applied Using MiniMac machine | 19 | 0.75 | 07/30/2017 | 07/30/2017 | 04/01/2022 | 20660 |  | 49
101-DS-2017 | 101 | Driving Shoulder | 4 | Asphalt | Hot Mix Asphalt - Shoulder Mix | 35 | 1.38 | 10/05/1993 | 07/26/2017 | 04/01/2022 | 21230 | 29318 | 116
101-PS-2017 | 101 | Passing Shoulder | 3 | Aggregate | Class 5 Shouldering Aggregate | 102 | 4 | 10/01/1993 | 10/01/1993 |  | 29324 | 29308 | 14
105-DS-2008 | 105 | Driving Shoulder | 2 | Aggregate | Class 3 Special gradation for MnROAD - Base | 686 | 27.01 | 07/09/1992 | 07/25/1992 |  | 27081 | 187 | 4
105-DS-2008 | 105 | Driving Shoulder | 1 | Clay | Clay - Subgrade - R=12 | 0 | 0 | 09/26/1991 | 07/07/1992 |  | 27080 | 186 | 24
105-DS-2008 | 105 | Driving Shoulder | 3 | Aggregate | Class 3 Shouldering | 76 | 2.99 | 08/03/1992 | 08/10/1992 |  | 27082 | 188 | 13336
105-DS-2008 | 105 | Driving Shoulder | 4 | Aggregate | Class 5 Shouldering Aggregate | 76 | 5.1 | 09/17/1992 | 09/17/1992 |  | 27083 | 189 | 14
105-DS-2008 | 105 | Driving Shoulder | 5 | Aggregate | Class 5 Shouldering Aggregate | 51 | 4 | 10/21/2008 | 10/21/2008 | 08/01/2011 | 15880 |  | 14
105-PS-2008 | 105 | Passing Shoulder | 6 | Asphalt | Hot Mix Asphalt - 5% Manufactured Waste Shingles | 76 | 3 | 10/30/2008 | 10/30/2008 | 08/01/2011 | 15881 |  | 40
105-PS-2008 | 105 | Passing Shoulder | 5 | Aggregate | Class 5 Shouldering Aggregate | 51 | 4 | 10/21/2008 | 10/21/2008 | 08/01/2011 | 15879 |  | 14
105-PS-2008 | 105 | Passing Shoulder | 4 | Aggregate | Class 5 Shouldering Aggregate | 76 | 5.1 | 09/17/1992 | 09/17/1992 |  | 27007 | 205 | 14
105-PS-2008 | 105 | Passing Shoulder | 3 | Aggregate | Class 3 Shouldering | 76 | 2.99 | 08/03/1992 | 08/10/1992 |  | 27006 | 204 | 13336
105-PS-2008 | 105 | Passing Shoulder | 2 | Aggregate | Class 3 Special gradation for MnROAD - Base | 686 | 27.01 | 07/09/1992 | 07/25/1992 |  | 27005 | 203 | 4
105-PS-2008 | 105 | Passing Shoulder | 1 | Clay | Clay - Subgrade - R=12 | 0 | 0 | 09/26/1991 | 07/07/1992 |  | 27004 | 202 | 24
105-DS-2008 | 105 | Driving Shoulder | 6 | Asphalt | Hot Mix Asphalt - 5% Manufactured Waste Shingles | 76 | 3 | 10/30/2008 | 10/30/2008 | 08/01/2011 | 15882 |  | 40
106-DS-2008 | 106 | Driving Shoulder | 3 | Aggregate | Class 1 Stabilizing Aggregate - Spec 3149 | 152 | 6 | 09/22/2008 | 09/22/2008 | 08/30/2011 | 14665 |  | 3
106-DS-2008 | 106 | Driving Shoulder | 4 | Aggregate | Class 5 Shouldering Aggregate | 102 | 4 | 10/16/2008 | 10/22/2008 | 08/30/2011 | 14666 |  | 14
106-DS-2008 | 106 | Driving Shoulder | 2 | Aggregate | Class 5 - Standard - Base | 152 | 6 | 09/05/2008 | 09/05/2008 | 06/01/2017 | 14664 |  | 17163
106-DS-2008 | 106 | Driving Shoulder | 1 | Clay | Clay - Subgrade - R=12 | 0 | 0 | 08/26/2008 | 08/26/2008 | 06/01/2017 | 14663 |  | 24
106-DS-2008 | 106 | Driving Shoulder | 5 | Asphalt | Hot Mix Asphalt - 5% Manufactured Waste Shingles | 76 | 3 | 10/30/2008 | 10/30/2008 | 08/30/2011 | 14667 |  | 40
106-PS-2008 | 106 | Passing Shoulder | 4 | Aggregate | Class 5 Shouldering Aggregate | 102 | 4 | 10/16/2008 | 10/22/2008 | 08/30/2011 | 14661 |  | 14
106-PS-2008 | 106 | Passing Shoulder | 3 | Aggregate | Class 1 Stabilizing Aggregate - Spec 3149 | 152 | 6 | 09/22/2008 | 09/22/2008 | 08/30/2011 | 14660 |  | 3
106-PS-2008 | 106 | Passing Shoulder | 2 | Aggregate | Class 5 - Standard - Base | 152 | 6 | 09/05/2008 | 09/05/2008 | 06/01/2017 | 14659 |  | 17163
106-PS-2008 | 106 | Passing Shoulder | 1 | Clay | Clay - Subgrade - R=12 | 0 | 0 | 08/26/2008 | 08/26/2008 | 06/01/2017 | 14658 |  | 24
106-PS-2008 | 106 | Passing Shoulder | 5 | Asphalt | Hot Mix Asphalt - 5% Manufactured Waste Shingles | 76 | 3 | 10/30/2008 | 10/30/2008 | 08/30/2011 | 14662 |  | 40
113-PS-2008 | 113 | Passing Shoulder | 5 | Asphalt | Hot Mix Asphalt - 5% Manufactured Waste Shingles | 76 | 3 | 10/31/2008 | 10/31/2008 | 06/08/2013 | 15496 |  | 40
113-PS-2008 | 113 | Passing Shoulder | 4 | Aggregate | Class 5 Shouldering Aggregate | 51 | 2 | 10/20/2008 | 10/22/2008 | 06/08/2013 | 15494 |  | 14
113-PS-2008 | 113 | Passing Shoulder | 2 | Aggregate | Class 5 - Standard - Base | 127 | 5 | 09/05/2008 | 09/05/2008 | 06/08/2013 | 15486 |  | 17163
113-PS-2008 | 113 | Passing Shoulder | 1 | Clay | Clay - Subgrade - R=12 | 0 | 0 | 08/25/2008 | 08/25/2008 | 06/08/2013 | 15477 |  | 24
113-DS-2008 | 113 | Driving Shoulder | 5 | Asphalt | Hot Mix Asphalt - 5% Manufactured Waste Shingles | 76 | 3 | 10/31/2008 | 10/31/2008 | 06/08/2013 | 15497 |  | 40
113-DS-2008 | 113 | Driving Shoulder | 4 | Aggregate | Class 5 Shouldering Aggregate | 51 | 2 | 10/20/2008 | 10/22/2008 | 06/08/2013 | 15495 |  | 14
113-DS-2008 | 113 | Driving Shoulder | 3 | Aggregate | Class 1 Stabilizing Aggregate - Spec 3149 | 127 | 5 | 09/22/2008 | 09/22/2008 | 06/08/2013 | 15493 |  | 3
113-DS-2008 | 113 | Driving Shoulder | 2 | Aggregate | Class 5 - Standard - Base | 127 | 5 | 09/05/2008 | 09/05/2008 | 06/08/2013 | 15487 |  | 17163
113-DS-2008 | 113 | Driving Shoulder | 1 | Clay | Clay - Subgrade - R=12 | 0 | 0 | 08/25/2008 | 08/25/2008 | 06/08/2013 | 15479 |  | 24
113-PS-2008 | 113 | Passing Shoulder | 3 | Aggregate | Class 1 Stabilizing Aggregate - Spec 3149 | 127 | 5 | 09/22/2008 | 09/22/2008 | 06/08/2013 | 15492 |  | 3
114-DS-2008 | 114 | Driving Shoulder | 1 | Clay | Clay - Subgrade - R=12 | 0 | 0 | 05/14/1991 | 07/06/1993 |  | 28128 | 375 | 24
114-PS-2008 | 114 | Passing Shoulder | 4 | Asphalt | Hot Mix Asphalt - 5% Manufactured Waste Shingles | 76 | 3 | 09/30/2008 | 10/30/2008 | 05/02/2022 | 15683 |  | 40
114-DS-2008 | 114 | Driving Shoulder | 3 | Aggregate | Class 5 Shouldering Aggregate | 76 | 3 | 10/20/2008 | 10/29/2008 | 05/02/2022 | 22154 |  | 14
114-DS-2008 | 114 | Driving Shoulder | 4 | Asphalt | Hot Mix Asphalt - 5% Manufactured Waste Shingles | 76 | 3 | 09/30/2008 | 10/30/2008 | 05/02/2022 | 15684 |  | 40
114-PS-2008 | 114 | Passing Shoulder | 1 | Clay | Clay - Subgrade - R=12 | 0 | 0 | 05/14/1991 | 07/06/1993 |  | 28124 | 393 | 24
114-PS-2008 | 114 | Passing Shoulder | 2 | Aggregate | Class 3 Shouldering | 127 | 5 | 08/01/1993 | 08/01/1993 |  | 28125 | 394 | 13336
114-PS-2008 | 114 | Passing Shoulder | 3 | Aggregate | Class 5 Shouldering Aggregate | 76 | 3 | 10/20/2008 | 10/29/2008 | 05/02/2022 | 22152 |  | 14
114-DS-2008 | 114 | Driving Shoulder | 2 | Aggregate | Class 3 Shouldering | 127 | 5 | 08/01/1993 | 08/01/1993 |  | 28129 | 376 | 13336
115-PS-2017 | 115 | Passing Shoulder | 4 | Asphalt | Hot Mix Asphalt - Shoulder Mix | 51 | 2 | 08/03/1993 | 08/03/1993 | 04/01/2022 | 29496 | 29469 | 116
115-PS-2017 | 115 | Passing Shoulder | 5 | Asphalt | Warm Mix Asphalt - Wearing Course | 38 | 1.5 | 09/17/2008 | 09/18/2008 | 04/01/2022 | 29497 | 15863 | 17152
115-PS-2017 | 115 | Passing Shoulder | 6 | Asphalt | Warm Mix Asphalt - Wearing Course | 38 | 1.5 | 09/17/2008 | 09/18/2008 | 04/01/2022 | 29498 | 17329 | 17152
115-DS-2017 | 115 | Driving Shoulder | 1 | Clay | Clay - Subgrade - R=12 | 0 | 0 | 05/14/1991 | 07/06/1993 | 04/01/2022 | 29510 | 29478 | 24
115-DS-2017 | 115 | Driving Shoulder | 2 | Aggregate | Class 3 Shouldering | 152 | 6 | 08/01/1993 | 08/01/1993 | 04/01/2022 | 29511 | 29479 | 13336
115-DS-2017 | 115 | Driving Shoulder | 3 | Aggregate | Class 5 Shouldering Aggregate | 76 | 3 | 08/01/1993 | 08/02/1993 | 04/01/2022 | 29512 | 29480 | 14
115-DS-2017 | 115 | Driving Shoulder | 4 | Asphalt | Hot Mix Asphalt - Shoulder Mix | 51 | 2 | 08/03/1993 | 08/03/1993 | 04/01/2022 | 29513 | 29481 | 116
115-DS-2017 | 115 | Driving Shoulder | 5 | Asphalt | Warm Mix Asphalt - Wearing Course | 38 | 1.5 | 09/18/2008 | 09/19/2008 | 04/01/2022 | 29514 | 15864 | 17152
115-DS-2017 | 115 | Driving Shoulder | 6 | Asphalt | Warm Mix Asphalt - Wearing Course | 38 | 1.5 | 09/19/2008 | 09/19/2008 | 04/01/2022 | 29515 | 17327 | 17152
115-PS-2017 | 115 | Passing Shoulder | 1 | Clay | Clay - Subgrade - R=12 | 0 | 0 | 05/14/1991 | 07/06/1993 | 04/01/2022 | 29493 | 29466 | 24
115-PS-2017 | 115 | Passing Shoulder | 2 | Aggregate | Class 3 Shouldering | 152 | 6 | 08/01/1993 | 08/01/1993 | 04/01/2022 | 29494 | 29467 | 13336
115-PS-2017 | 115 | Passing Shoulder | 3 | Aggregate | Class 5 Shouldering Aggregate | 76 | 3 | 08/01/1993 | 08/02/1993 | 04/01/2022 | 29495 | 29468 | 14
124-IS-2017 | 124 | Inside Shoulder | 1 | Sand | Sand - Subgrade - R=70 | 0 | 0 | 06/18/2017 | 06/18/2017 |  | 20689 |  | 23
124-IS-2017 | 124 | Inside Shoulder | 2 | Aggregate | Class 6 Aggregate Base | 152 | 6 | 06/21/2017 | 06/21/2017 |  | 20691 |  | 18651
124-IS-2017 | 124 | Inside Shoulder | 3 | Aggregate | Asphalt Millings - Compacted inplace -no stabilization added | 152 | 6 | 07/18/2017 | 07/18/2017 |  | 20693 |  | 18413
124-OS-2017 | 124 | Outside Shoulder | 1 | Sand | Sand - Subgrade - R=70 | 0 | 0 | 06/18/2017 | 06/18/2017 |  | 20688 |  | 23
124-OS-2017 | 124 | Outside Shoulder | 2 | Aggregate | Class 6 Aggregate Base | 152 | 6 | 06/21/2017 | 06/21/2017 |  | 20690 |  | 18651
124-OS-2017 | 124 | Outside Shoulder | 3 | Aggregate | Asphalt Millings - Compacted inplace -no stabilization added | 152 | 6 | 07/18/2017 | 07/18/2017 |  | 20692 |  | 18413
127-IS-2017 | 127 | Inside Shoulder | 1 | Clay | Clay - Subgrade - R=12 | 0 | 0 | 08/11/2017 | 08/11/2017 |  | 30359 |  | 24
127-IS-2017 | 127 | Inside Shoulder | 2 | Stone | Stone - Large - Aggregate Subbase | 458 | 18 | 08/13/2017 | 08/13/2017 |  | 30360 |  | 20376
127-IS-2017 | 127 | Inside Shoulder | 3 | Aggregate | Class 6 Aggregate Base | 152 | 6 | 08/19/2017 | 08/19/2017 |  | 30361 |  | 18651
127-IS-2017 | 127 | Inside Shoulder | 4 | Aggregate | Class 1 Coarse gradation for MnROAD - Base and Surface | 89 | 3.5 | 09/25/2017 | 09/25/2017 |  | 30362 |  | 1
127-OS-2017 | 127 | Outside Shoulder | 1 | Clay | Clay - Subgrade - R=12 | 0 | 0 | 08/11/2017 | 08/11/2017 |  | 30368 |  | 24
127-OS-2017 | 127 | Outside Shoulder | 2 | Stone | Stone - Large - Aggregate Subbase | 458 | 18 | 08/13/2017 | 08/13/2017 |  | 30369 |  | 20376
127-OS-2017 | 127 | Outside Shoulder | 3 | Aggregate | Class 6 Aggregate Base | 152 | 6 | 08/19/2017 | 08/19/2017 |  | 30370 |  | 18651
127-OS-2017 | 127 | Outside Shoulder | 4 | Aggregate | Class 1 Coarse gradation for MnROAD - Base and Surface | 89 | 3.5 | 09/25/2017 | 09/25/2017 |  | 30371 |  | 1
138-IS-2017 | 138 | Inside Shoulder | 1 | Clay | Clay - Subgrade - R=12 | 0 | 0 | 07/14/2017 | 07/14/2017 |  | 22261 |  | 24
138-IS-2017 | 138 | Inside Shoulder | 2 | Aggregate | Class 5 - Standard - Base | 127 | 5 | 07/15/2017 | 07/15/2017 |  | 20134 |  | 17163
138-IS-2017 | 138 | Inside Shoulder | 3 | Aggregate | Class 6 Aggregate Base | 152 | 6 | 07/16/2017 | 07/16/2017 |  | 28229 |  | 18651
138-IS-2017 | 138 | Inside Shoulder | 4 | Aggregate | Asphalt Millings - Compacted inplace -no stabilization added | 51 | 2 | 07/17/2017 | 07/17/2017 |  | 28230 |  | 18413
138-OS-2017 | 138 | Outside Shoulder | 1 | Clay | Clay - Subgrade - R=12 | 0 | 0 | 07/14/2017 | 07/14/2017 |  | 22260 |  | 24
138-OS-2017 | 138 | Outside Shoulder | 2 | Aggregate | Class 5 - Standard - Base | 127 | 5 | 07/14/2017 | 07/14/2017 |  | 20136 |  | 17163
138-OS-2017 | 138 | Outside Shoulder | 3 | Aggregate | Class 6 Aggregate Base | 152 | 6 | 07/16/2017 | 07/16/2017 |  | 28231 |  | 18651
138-OS-2017 | 138 | Outside Shoulder | 4 | Aggregate | Asphalt Millings - Compacted inplace -no stabilization added | 51 | 2 | 07/17/2017 | 07/17/2017 |  | 28232 |  | 18413
139-IS-2017 | 139 | Inside Shoulder | 1 | Clay | Clay - Subgrade - R=12 | 0 | 0 | 06/17/2017 | 06/17/2017 |  | 20680 |  | 24
139-IS-2017 | 139 | Inside Shoulder | 2 | Clay | Clay - Borrow | 102 | 4 | 06/30/2017 | 06/30/2017 |  | 20682 |  | 17225
139-IS-2017 | 139 | Inside Shoulder | 3 | Aggregate | Class 6 Aggregate Base | 152 | 6 | 06/30/2017 | 06/30/2017 |  | 20684 |  | 18651
139-IS-2017 | 139 | Inside Shoulder | 4 | Aggregate | Asphalt Millings - Compacted inplace -no stabilization added | 76 | 3 | 07/19/2017 | 07/19/2017 |  | 20686 |  | 18413
139-OS-2017 | 139 | Outside Shoulder | 1 | Clay | Clay - Subgrade - R=12 | 0 | 0 | 06/17/2017 | 06/17/2017 |  | 20681 |  | 24
139-OS-2017 | 139 | Outside Shoulder | 2 | Clay | Clay - Borrow | 102 | 4 | 06/30/2017 | 06/30/2017 |  | 20683 |  | 17225
139-OS-2017 | 139 | Outside Shoulder | 3 | Aggregate | Class 6 Aggregate Base | 152 | 6 | 06/30/2017 | 06/30/2017 |  | 20685 |  | 18651
139-OS-2017 | 139 | Outside Shoulder | 4 | Aggregate | Asphalt Millings - Compacted inplace -no stabilization added | 76 | 3 | 07/19/2017 | 07/19/2017 |  | 20687 |  | 18413
140-IS-2013 | 140 | Inside Shoulder | 1 | Clay | Clay - Subgrade - R=12 | 0 | 0 | 07/10/1991 | 08/19/1992 |  | 28293 | 16265 | 24
140-IS-2013 | 140 | Inside Shoulder | 1 | Clay | Clay - Subgrade - R=12 | 0 | 0 | 07/10/1991 | 08/19/1992 |  | 28309 | 16265 | 24
140-IS-2013 | 140 | Inside Shoulder | 2 | Aggregate | Class 5 Special gradation for MnROAD - Base | 127 | 5 | 08/19/1992 | 06/09/1993 |  | 28310 | 16267 | 7
140-IS-2013 | 140 | Inside Shoulder | 3 | Aggregate | Class 5 Shouldering Aggregate | 157 | 6.2 | 07/20/1993 | 07/20/1993 |  | 28295 | 16270 | 14
140-IS-2013 | 140 | Inside Shoulder | 4 | Asphalt | Hot Mix Asphalt - Shoulder Mix | 38 | 1.5 | 07/20/1993 | 07/21/1993 |  | 28296 | 16271 | 116
140-IS-2013 | 140 | Inside Shoulder | 5 | Geotextile | Geotextile - Nonwoven | 2 | 0.08 | 06/06/2013 | 06/06/2013 |  | 28297 |  | 18221
140-IS-2013 | 140 | Inside Shoulder | 6 | Aggregate | Asphalt Millings - Compacted inplace -no stabilization added | 76 | 3 | 06/13/2013 | 06/13/2013 |  | 18389 |  | 18413
140-OS-2013 | 140 | Outside Shoulder | 1 | Clay | Clay - Subgrade - R=12 | 0 | 0 | 07/10/1991 | 08/19/1992 |  | 28301 | 16264 | 24
140-OS-2013 | 140 | Outside Shoulder | 2 | Aggregate | Class 5 Special gradation for MnROAD - Base | 127 | 5 | 08/19/1992 | 06/09/1993 |  | 28302 | 16266 | 7
140-OS-2013 | 140 | Outside Shoulder | 3 | Aggregate | Class 5 Shouldering Aggregate | 157 | 6.2 | 07/20/1993 | 07/20/1993 |  | 28303 | 16268 | 14
140-OS-2013 | 140 | Outside Shoulder | 4 | Asphalt | Hot Mix Asphalt - Shoulder Mix | 38 | 1.5 | 07/21/1993 | 07/21/1993 |  | 28304 | 16269 | 116
140-OS-2013 | 140 | Outside Shoulder | 5 | Geotextile | Geotextile - Nonwoven | 2 | 0.08 | 06/06/2013 | 06/06/2013 |  | 28305 |  | 18221
140-OS-2013 | 140 | Outside Shoulder | 6 | Aggregate | Asphalt Millings - Compacted inplace -no stabilization added | 76 | 3 | 06/13/2013 | 06/13/2013 |  | 18390 |  | 18413
160-DS-2013 | 160 | Driving Shoulder | 1 | Clay | Clay - Subgrade - R=12 | 0 | 0 | 06/13/1991 | 06/29/1993 |  | 28380 | 28331 | 24
160-DS-2013 | 160 | Driving Shoulder | 2 | Aggregate | Class 5 Special gradation for MnROAD - Base | 127 | 5 | 07/09/1993 | 07/09/1993 |  | 28381 | 28332 | 7
160-DS-2013 | 160 | Driving Shoulder | 3 | Aggregate | Class 3 Shouldering | 25 | 1 | 07/10/1993 | 07/10/1993 |  | 28382 | 28333 | 13336
160-DS-2013 | 160 | Driving Shoulder | 4 | Aggregate | Class 5 Shouldering Aggregate | 25 | 1 | 07/10/1993 | 06/01/2013 |  | 22266 |  | 14
160-DS-2013 | 160 | Driving Shoulder | 5 | Asphalt | Hot Mix Asphalt - SP 12.5 Wearing Mixture - MnDOT Shoulder Mix - SPWEB230M | 102 | 4 | 06/14/2013 | 06/14/2013 |  | 18429 |  | 18376
160-PS-2013 | 160 | Passing Shoulder | 1 | Clay | Clay - Subgrade - R=12 | 0 | 0 | 06/13/1991 | 06/29/1993 |  | 28374 | 28325 | 24
160-PS-2013 | 160 | Passing Shoulder | 2 | Aggregate | Class 5 Special gradation for MnROAD - Base | 127 | 5 | 07/09/1993 | 07/09/1993 |  | 28375 | 28326 | 7
160-PS-2013 | 160 | Passing Shoulder | 3 | Aggregate | Class 3 Shouldering | 25 | 1 | 07/10/1993 | 07/10/1993 |  | 28376 | 28327 | 13336
160-PS-2013 | 160 | Passing Shoulder | 4 | Aggregate | Class 5 Shouldering Aggregate | 25 | 1 | 07/10/1993 | 06/01/2013 |  | 22262 |  | 14
160-PS-2013 | 160 | Passing Shoulder | 5 | Asphalt | Hot Mix Asphalt - SP 12.5 Wearing Mixture - MnDOT Shoulder Mix - SPWEB230M | 102 | 4 | 06/14/2013 | 06/14/2013 |  | 18428 |  | 18376
162-DS-2013 | 162 | Driving Shoulder | 1 | Clay | Clay - Subgrade - R=12 | 0 | 0 | 06/13/1991 | 06/29/1993 |  | 28394 | 28368 | 24
162-DS-2013 | 162 | Driving Shoulder | 2 | Aggregate | Class 5 Special gradation for MnROAD - Base | 127 | 5 | 07/09/1993 | 07/09/1993 |  | 28395 | 28369 | 7
162-DS-2013 | 162 | Driving Shoulder | 3 | Aggregate | Class 3 Shouldering | 52 | 2 | 07/10/1993 | 07/10/1993 |  | 28396 | 28370 | 13336
162-DS-2013 | 162 | Driving Shoulder | 4 | Aggregate | Class 5 Shouldering Aggregate | 52 | 2 | 07/11/1993 | 06/01/2013 |  | 22163 |  | 14
162-DS-2013 | 162 | Driving Shoulder | 5 | Asphalt | Hot Mix Asphalt - SP 12.5 Wearing Mixture - MnDOT Shoulder Mix - SPWEB230M | 51 | 2 | 06/18/2013 | 06/18/2013 |  | 18417 |  | 18376
162-PS-2013 | 162 | Passing Shoulder | 1 | Clay | Clay - Subgrade - R=12 | 0 | 0 | 06/13/1991 | 06/29/1993 |  | 28387 | 28362 | 24
162-PS-2013 | 162 | Passing Shoulder | 2 | Aggregate | Class 5 Special gradation for MnROAD - Base | 127 | 5 | 07/09/1993 | 07/09/1993 |  | 28388 | 28363 | 7
162-PS-2013 | 162 | Passing Shoulder | 3 | Aggregate | Class 3 Shouldering | 52 | 2 | 07/10/1993 | 07/10/1993 |  | 28389 | 28364 | 13336
162-PS-2013 | 162 | Passing Shoulder | 4 | Aggregate | Class 5 Shouldering Aggregate | 52 | 2 | 07/11/1993 | 06/01/2013 |  | 22162 |  | 14
162-PS-2013 | 162 | Passing Shoulder | 5 | Asphalt | Hot Mix Asphalt - SP 12.5 Wearing Mixture - MnDOT Shoulder Mix - SPWEB230M | 51 | 2 | 06/18/2013 | 06/18/2013 |  | 18416 |  | 18376
185-IS-2017 | 185 | Inside Shoulder | 1 | Sand | Sand - Subgrade - R=70 | 0 | 0 | 07/15/2017 | 07/15/2017 |  | 20741 |  | 23
185-IS-2017 | 185 | Inside Shoulder | 2 | Granular | Select Granular Borrow | 89 | 3.5 | 07/15/2017 | 07/15/2017 |  | 20743 |  | 20321
185-IS-2017 | 185 | Inside Shoulder | 3 | Aggregate | Coarse Recycled Concrete Aggregate | 305 | 12 | 08/10/2017 | 08/10/2017 |  | 20745 |  | 20322
185-IS-2017 | 185 | Inside Shoulder | 4 | Aggregate | Class 1 Coarse gradation for MnROAD - Base and Surface | 89 | 3.5 | 09/25/2017 | 09/25/2017 |  | 20747 |  | 1
185-OS-2017 | 185 | Outside Shoulder | 1 | Sand | Sand - Subgrade - R=70 | 0 | 0 | 07/15/2017 | 07/15/2017 |  | 20740 |  | 23
185-OS-2017 | 185 | Outside Shoulder | 2 | Granular | Select Granular Borrow | 89 | 3.5 | 07/15/2017 | 07/15/2017 |  | 20742 |  | 20321
185-OS-2017 | 185 | Outside Shoulder | 3 | Aggregate | Coarse Recycled Concrete Aggregate | 305 | 12 | 08/10/2017 | 08/10/2017 |  | 20744 |  | 20322
185-OS-2017 | 185 | Outside Shoulder | 4 | Aggregate | Class 1 Coarse gradation for MnROAD - Base and Surface | 89 | 3.5 | 09/25/2017 | 09/25/2017 |  | 20746 |  | 1
186-IS-2017 | 186 | Inside Shoulder | 1 | Sand | Sand - Subgrade - R=70 | 0 | 0 | 07/15/2017 | 07/15/2017 |  | 20749 |  | 23
186-IS-2017 | 186 | Inside Shoulder | 2 | Granular | Select Granular Borrow | 89 | 3.5 | 07/15/2017 | 07/15/2017 |  | 20751 |  | 20321
186-IS-2017 | 186 | Inside Shoulder | 3 | Aggregate | Fine Recycled Concrete Aggregate | 305 | 12 | 08/10/2017 | 08/10/2017 |  | 20753 |  | 20323
186-IS-2017 | 186 | Inside Shoulder | 4 | Aggregate | Class 1 Coarse gradation for MnROAD - Base and Surface | 89 | 3.5 | 08/25/2017 | 08/25/2017 |  | 20755 |  | 1
186-OS-2017 | 186 | Outside Shoulder | 1 | Sand | Sand - Subgrade - R=70 | 0 | 0 | 07/15/2017 | 07/15/2017 |  | 20748 |  | 23
186-OS-2017 | 186 | Outside Shoulder | 2 | Granular | Select Granular Borrow | 89 | 3.5 | 07/15/2017 | 07/15/2017 |  | 20750 |  | 20321
186-OS-2017 | 186 | Outside Shoulder | 3 | Aggregate | Fine Recycled Concrete Aggregate | 305 | 12 | 08/10/2017 | 08/10/2017 |  | 20752 |  | 20323
186-OS-2017 | 186 | Outside Shoulder | 4 | Aggregate | Class 1 Coarse gradation for MnROAD - Base and Surface | 89 | 3.5 | 08/25/2017 | 08/25/2017 |  | 20754 |  | 1
188-IS-2017 | 188 | Inside Shoulder | 1 | Clay | Clay - Subgrade - R=12 | 0 | 0 | 07/15/2017 | 07/15/2017 |  | 20725 |  | 24
188-IS-2017 | 188 | Inside Shoulder | 2 | Granular | Select Granular Borrow | 89 | 3.5 | 07/15/2017 | 07/15/2017 |  | 20727 |  | 20321
188-IS-2017 | 188 | Inside Shoulder | 3 | Aggregate | Class 6 Recycled Aggregate Base | 305 | 12 | 08/10/2017 | 08/10/2017 |  | 20729 |  | 20354
188-IS-2017 | 188 | Inside Shoulder | 4 | Aggregate | Class 1 Coarse gradation for MnROAD - Base and Surface | 89 | 3.5 | 09/25/2017 | 09/25/2017 |  | 20731 |  | 1
188-OS-2017 | 188 | Outside Shoulder | 1 | Clay | Clay - Subgrade - R=12 | 0 | 0 | 07/15/2017 | 07/15/2017 |  | 20724 |  | 24
188-OS-2017 | 188 | Outside Shoulder | 2 | Granular | Select Granular Borrow | 89 | 3.5 | 07/15/2017 | 07/15/2017 |  | 20726 |  | 20321
188-OS-2017 | 188 | Outside Shoulder | 3 | Aggregate | Class 6 Recycled Aggregate Base | 305 | 12 | 08/10/2017 | 08/10/2017 |  | 20728 |  | 20354
188-OS-2017 | 188 | Outside Shoulder | 4 | Aggregate | Class 1 Coarse gradation for MnROAD - Base and Surface | 89 | 3.5 | 09/25/2017 | 09/25/2017 |  | 20730 |  | 1
189-IS-2017 | 189 | Inside Shoulder | 1 | Clay | Clay - Subgrade - R=12 | 0 | 0 | 07/15/2017 | 07/15/2017 |  | 20733 |  | 24
189-IS-2017 | 189 | Inside Shoulder | 2 | Granular | Select Granular Borrow | 89 | 3.5 | 07/15/2017 | 07/15/2017 |  | 20735 |  | 20321
189-IS-2017 | 189 | Inside Shoulder | 3 | Aggregate | Class 6 Recycled concrete and asphalt | 305 | 12 | 08/10/2017 | 08/10/2017 |  | 20737 |  | 20355
189-IS-2017 | 189 | Inside Shoulder | 4 | Aggregate | Class 1 Coarse gradation for MnROAD - Base and Surface | 89 | 3.5 | 09/25/2017 | 09/25/2017 |  | 20739 |  | 1
189-OS-2017 | 189 | Outside Shoulder | 1 | Clay | Clay - Subgrade - R=12 | 0 | 0 | 07/15/2017 | 07/15/2017 |  | 20732 |  | 24
189-OS-2017 | 189 | Outside Shoulder | 2 | Granular | Select Granular Borrow | 89 | 3.5 | 07/15/2017 | 07/15/2017 |  | 20734 |  | 20321
189-OS-2017 | 189 | Outside Shoulder | 3 | Aggregate | Class 6 Recycled concrete and asphalt | 305 | 12 | 08/10/2017 | 08/10/2017 |  | 20736 |  | 20355
189-OS-2017 | 189 | Outside Shoulder | 4 | Aggregate | Class 1 Coarse gradation for MnROAD - Base and Surface | 89 | 3.5 | 09/25/2017 | 09/25/2017 |  | 20738 |  | 1
201-DS-2017 | 201 | Driving Shoulder | 1 | Clay | Clay - Subgrade - R=12 | 0 | 0 | 08/30/1991 | 07/08/1992 |  | 29395 | 29315 | 24
201-PS-2017 | 201 | Passing Shoulder | 5 | Asphalt | PG 58V-34 with 4.75 mm aggregates | 19 | 0.75 | 07/27/2017 | 07/27/2017 | 04/01/2022 | 20657 |  | 26121
201-PS-2017 | 201 | Passing Shoulder | 4 | Asphalt | Hot Mix Asphalt - Shoulder Mix | 38 | 1.5 | 10/05/1993 | 07/20/2017 | 04/01/2022 | 21231 | 29309 | 116
201-PS-2017 | 201 | Passing Shoulder | 3 | Aggregate | Class 5 Shouldering Aggregate | 102 | 4 | 10/01/1993 | 10/01/1993 | 04/01/2022 | 29390 | 29308 | 14
201-DS-2017 | 201 | Driving Shoulder | 2 | Aggregate | Class 4 Special gradation for MnROAD - Base | 838 | 33 | 07/17/1993 | 07/29/1993 |  | 29396 | 29316 | 5
201-PS-2017 | 201 | Passing Shoulder | 1 | Clay | Clay - Subgrade - R=12 | 0 | 0 | 08/30/1991 | 07/08/1992 |  | 29388 | 29306 | 24
201-DS-2017 | 201 | Driving Shoulder | 5 | Asphalt | PG 58V-34 with 4.75 mm aggregates | 19 | 0.75 | 07/27/2017 | 07/27/2017 | 04/01/2022 | 20656 |  | 26121
201-DS-2017 | 201 | Driving Shoulder | 4 | Asphalt | Hot Mix Asphalt - Shoulder Mix | 38 | 1.5 | 10/05/1993 | 07/20/2017 | 04/01/2022 | 21234 | 29318 | 116
201-DS-2017 | 201 | Driving Shoulder | 3 | Aggregate | Class 5 Shouldering Aggregate | 102 | 4 | 10/01/1993 | 10/01/1993 | 04/01/2022 | 29397 | 29317 | 14
201-PS-2017 | 201 | Passing Shoulder | 2 | Aggregate | Class 4 Special gradation for MnROAD - Base | 838 | 33 | 07/17/1993 | 07/29/1993 |  | 29389 | 29307 | 5
205-PS-2008 | 205 | Passing Shoulder | 5 | Aggregate | Class 5 Shouldering Aggregate | 51 | 4 | 10/21/2008 | 10/21/2008 | 08/01/2011 | 15894 |  | 14
205-PS-2008 | 205 | Passing Shoulder | 4 | Aggregate | Class 5 Shouldering Aggregate | 76 | 5.1 | 09/17/1992 | 09/17/1992 |  | 27023 | 205 | 14
205-PS-2008 | 205 | Passing Shoulder | 3 | Aggregate | Class 3 Shouldering | 76 | 2.99 | 08/03/1992 | 08/10/1992 |  | 27022 | 204 | 13336
205-PS-2008 | 205 | Passing Shoulder | 2 | Aggregate | Class 3 Special gradation for MnROAD - Base | 686 | 27.01 | 07/09/1992 | 07/25/1992 |  | 27021 | 203 | 4
205-PS-2008 | 205 | Passing Shoulder | 1 | Clay | Clay - Subgrade - R=12 | 0 | 0 | 09/26/1991 | 07/07/1992 |  | 27020 | 202 | 24
205-DS-2008 | 205 | Driving Shoulder | 6 | Asphalt | Hot Mix Asphalt - 5% Manufactured Waste Shingles | 76 | 3 | 10/30/2008 | 10/30/2008 | 08/01/2011 | 15895 |  | 40
205-DS-2008 | 205 | Driving Shoulder | 5 | Aggregate | Class 5 Shouldering Aggregate | 51 | 4 | 10/21/2008 | 10/21/2008 | 08/01/2011 | 15893 |  | 14
205-DS-2008 | 205 | Driving Shoulder | 4 | Aggregate | Class 5 Shouldering Aggregate | 76 | 5.1 | 09/17/1992 | 09/17/1992 |  | 27031 | 189 | 14
205-DS-2008 | 205 | Driving Shoulder | 3 | Aggregate | Class 3 Shouldering | 76 | 2.99 | 08/03/1992 | 08/10/1992 |  | 27030 | 188 | 13336
205-DS-2008 | 205 | Driving Shoulder | 2 | Aggregate | Class 3 Special gradation for MnROAD - Base | 686 | 27.01 | 07/09/1992 | 07/25/1992 |  | 27029 | 187 | 4
205-PS-2008 | 205 | Passing Shoulder | 6 | Asphalt | Hot Mix Asphalt - 5% Manufactured Waste Shingles | 76 | 3 | 10/30/2008 | 10/30/2008 | 08/01/2011 | 15896 |  | 40
205-DS-2008 | 205 | Driving Shoulder | 1 | Clay | Clay - Subgrade - R=12 | 0 | 0 | 09/26/1991 | 07/07/1992 |  | 27028 | 186 | 24
206-PS-2008 | 206 | Passing Shoulder | 3 | Aggregate | Class 1 Stabilizing Aggregate - Spec 3149 | 152 | 6 | 09/22/2008 | 09/22/2008 | 08/03/2011 | 14670 |  | 3
206-PS-2008 | 206 | Passing Shoulder | 4 | Aggregate | Class 5 Shouldering Aggregate | 102 | 4 | 10/16/2008 | 10/22/2008 | 08/03/2011 | 14671 |  | 14
206-PS-2008 | 206 | Passing Shoulder | 5 | Asphalt | Hot Mix Asphalt - 5% Manufactured Waste Shingles | 76 | 3 | 10/30/2008 | 10/30/2008 | 08/03/2011 | 14672 |  | 40
206-DS-2008 | 206 | Driving Shoulder | 1 | Clay | Clay - Subgrade - R=12 | 0 | 0 | 08/25/2008 | 08/25/2008 | 06/06/2017 | 14673 |  | 24
206-DS-2008 | 206 | Driving Shoulder | 2 | Aggregate | Class 5 - Standard - Base | 152 | 6 | 09/05/2008 | 09/05/2008 | 06/06/2017 | 14674 |  | 17163
206-DS-2008 | 206 | Driving Shoulder | 3 | Aggregate | Class 1 Stabilizing Aggregate - Spec 3149 | 152 | 6 | 09/22/2008 | 09/22/2008 | 08/03/2011 | 14675 |  | 3
206-DS-2008 | 206 | Driving Shoulder | 4 | Aggregate | Class 5 Shouldering Aggregate | 102 | 4 | 10/16/2008 | 10/22/2008 | 08/03/2011 | 14676 |  | 14
206-DS-2008 | 206 | Driving Shoulder | 5 | Asphalt | Hot Mix Asphalt - 5% Manufactured Waste Shingles | 76 | 3 | 10/30/2008 | 10/30/2008 | 08/03/2011 | 14677 |  | 40
206-PS-2008 | 206 | Passing Shoulder | 1 | Clay | Clay - Subgrade - R=12 | 0 | 0 | 08/25/2008 | 08/25/2008 | 06/06/2017 | 14668 |  | 24
206-PS-2008 | 206 | Passing Shoulder | 2 | Aggregate | Class 5 - Standard - Base | 152 | 6 | 09/05/2008 | 09/05/2008 | 06/06/2017 | 14669 |  | 17163
213-DS-2008 | 213 | Driving Shoulder | 1 | Clay | Clay - Subgrade - R=12 | 0 | 0 | 08/25/2008 | 08/25/2008 | 06/09/2013 | 15507 |  | 24
213-DS-2008 | 213 | Driving Shoulder | 2 | Aggregate | Class 5 - Standard - Base | 114 | 4.5 | 09/05/2008 | 09/05/2008 | 06/09/2013 | 15511 |  | 17163
213-DS-2008 | 213 | Driving Shoulder | 3 | Aggregate | Class 1 Stabilizing Aggregate - Spec 3149 | 127 | 5 | 09/22/2008 | 09/22/2008 | 06/09/2013 | 15515 |  | 3
213-DS-2008 | 213 | Driving Shoulder | 4 | Aggregate | Class 5 Shouldering Aggregate | 64 | 2.5 | 10/20/2008 | 10/22/2008 | 06/09/2013 | 15519 |  | 14
213-DS-2008 | 213 | Driving Shoulder | 5 | Asphalt | Hot Mix Asphalt - 5% Manufactured Waste Shingles | 76 | 3 | 10/31/2008 | 10/31/2008 | 06/09/2013 | 15521 |  | 40
213-PS-2008 | 213 | Passing Shoulder | 1 | Clay | Clay - Subgrade - R=12 | 0 | 0 | 08/25/2008 | 08/25/2008 | 06/09/2013 | 15505 |  | 24
213-PS-2008 | 213 | Passing Shoulder | 2 | Aggregate | Class 5 - Standard - Base | 114 | 4.5 | 09/05/2008 | 09/05/2008 | 06/09/2013 | 15509 |  | 17163
213-PS-2008 | 213 | Passing Shoulder | 3 | Aggregate | Class 1 Stabilizing Aggregate - Spec 3149 | 127 | 5 | 09/21/2008 | 09/22/2008 | 06/09/2013 | 15513 |  | 3
213-PS-2008 | 213 | Passing Shoulder | 4 | Aggregate | Class 5 Shouldering Aggregate | 64 | 2.5 | 10/20/2008 | 10/22/2008 | 06/09/2013 | 15518 |  | 14
213-PS-2008 | 213 | Passing Shoulder | 5 | Asphalt | Hot Mix Asphalt - 5% Manufactured Waste Shingles | 76 | 3 | 10/31/2008 | 10/31/2008 | 06/09/2013 | 15520 |  | 40
214-DS-2008 | 214 | Driving Shoulder | 1 | Clay | Clay - Subgrade - R=12 | 0 | 0 | 05/14/1991 | 07/06/1993 |  | 28137 | 375 | 24
214-DS-2008 | 214 | Driving Shoulder | 2 | Aggregate | Class 3 Shouldering | 140 | 5.5 | 08/01/1993 | 08/01/1993 |  | 28138 | 376 | 13336
214-DS-2008 | 214 | Driving Shoulder | 3 | Aggregate | Class 5 Shouldering Aggregate | 76 | 3 | 10/20/2008 | 10/29/2008 | 05/02/2022 | 28286 |  | 14
214-DS-2008 | 214 | Driving Shoulder | 4 | Asphalt | Hot Mix Asphalt - 5% Manufactured Waste Shingles | 76 | 3 | 10/30/2008 | 10/30/2008 | 05/02/2022 | 15696 |  | 40
214-PS-2008 | 214 | Passing Shoulder | 1 | Clay | Clay - Subgrade - R=12 | 0 | 0 | 05/14/1991 | 07/06/1993 |  | 28132 | 393 | 24
214-PS-2008 | 214 | Passing Shoulder | 2 | Aggregate | Class 3 Shouldering | 140 | 5.5 | 08/01/1993 | 08/01/1993 |  | 28133 | 394 | 13336
214-PS-2008 | 214 | Passing Shoulder | 3 | Aggregate | Class 5 Shouldering Aggregate | 76 | 3 | 10/20/2008 | 10/29/2008 | 05/02/2022 | 22153 |  | 14
214-PS-2008 | 214 | Passing Shoulder | 4 | Asphalt | Hot Mix Asphalt - 5% Manufactured Waste Shingles | 76 | 3 | 09/30/2008 | 10/30/2008 | 05/02/2022 | 15695 |  | 40
215-DS-2017 | 215 | Driving Shoulder | 1 | Clay | Clay - Subgrade - R=12 | 0 | 0 | 05/14/1991 | 07/06/1993 | 04/01/2022 | 29546 | 29478 | 24
215-DS-2017 | 215 | Driving Shoulder | 2 | Aggregate | Class 3 Shouldering | 152 | 6 | 08/01/1993 | 08/01/1993 | 04/01/2022 | 29547 | 29479 | 13336
215-DS-2017 | 215 | Driving Shoulder | 3 | Aggregate | Class 5 Shouldering Aggregate | 76 | 3 | 08/01/1993 | 08/02/1993 | 04/01/2022 | 29548 | 29480 | 14
215-DS-2017 | 215 | Driving Shoulder | 4 | Asphalt | Hot Mix Asphalt - Shoulder Mix | 51 | 2 | 08/03/1993 | 08/03/1993 | 04/01/2022 | 29549 | 29481 | 116
215-DS-2017 | 215 | Driving Shoulder | 5 | Asphalt | Warm Mix Asphalt - Wearing Course | 38 | 1.5 | 09/18/2008 | 09/19/2008 | 04/01/2022 | 29550 | 15864 | 17152
215-DS-2017 | 215 | Driving Shoulder | 6 | Asphalt | Hot Mix Asphalt - 5% Tear-Off Waste Shingles | 19 | 0.75 | 09/19/2008 | 07/30/2017 |  | 22273 |  | 115
215-DS-2017 | 215 | Driving Shoulder | 6 | Asphalt | Warm Mix Asphalt - Wearing Course | 38 | 1.5 | 09/19/2008 | 09/19/2008 | 04/01/2022 | 29551 | 17327 | 17152
215-DS-2017 | 215 | Driving Shoulder | 7 | Asphalt | Hot Mix Asphalt - 4.75 mm Taconite Aggregates | 19 | 0.75 | 07/30/2017 | 07/30/2017 |  | 20670 |  | 17151
215-PS-2017 | 215 | Passing Shoulder | 1 | Clay | Clay - Subgrade - R=12 | 0 | 0 | 05/14/1991 | 07/06/1993 | 04/01/2022 | 29528 | 29466 | 24
215-PS-2017 | 215 | Passing Shoulder | 2 | Aggregate | Class 3 Shouldering | 152 | 6 | 08/01/1993 | 08/01/1993 | 04/01/2022 | 29529 | 29467 | 13336
215-PS-2017 | 215 | Passing Shoulder | 3 | Aggregate | Class 5 Shouldering Aggregate | 76 | 3 | 08/01/1993 | 08/02/1993 | 04/01/2022 | 29530 | 29468 | 14
215-PS-2017 | 215 | Passing Shoulder | 4 | Asphalt | Hot Mix Asphalt - Shoulder Mix | 51 | 2 | 08/03/1993 | 08/03/1993 | 04/01/2022 | 29531 | 29469 | 116
215-PS-2017 | 215 | Passing Shoulder | 5 | Asphalt | Warm Mix Asphalt - Wearing Course | 38 | 1.5 | 09/17/2008 | 09/18/2008 | 04/01/2022 | 29532 | 15863 | 17152
215-PS-2017 | 215 | Passing Shoulder | 6 | Asphalt | Hot Mix Asphalt - 4.75 mm Taconite Aggregates | 19 | 0.75 | 07/30/2017 | 07/30/2017 |  | 20671 |  | 17151
224-IS-2017 | 224 | Inside Shoulder | 1 | Sand | Sand - Subgrade - R=70 | 0 | 0 | 06/20/2017 | 06/20/2017 |  | 20695 |  | 23
224-IS-2017 | 224 | Inside Shoulder | 2 | Aggregate | Class 6 Aggregate Base | 152 | 6 | 06/23/2017 | 06/23/2017 |  | 20697 |  | 18651
224-IS-2017 | 224 | Inside Shoulder | 3 | Aggregate | Asphalt Millings - Compacted inplace -no stabilization added | 152 | 6 | 07/18/2017 | 07/18/2017 |  | 20699 |  | 18413
224-OS-2017 | 224 | Outside Shoulder | 1 | Sand | Sand - Subgrade - R=70 | 0 | 0 | 06/20/2017 | 06/20/2017 |  | 20694 |  | 23
224-OS-2017 | 224 | Outside Shoulder | 2 | Aggregate | Class 6 Aggregate Base | 152 | 6 | 06/23/2017 | 06/23/2017 |  | 20696 |  | 18651
224-OS-2017 | 224 | Outside Shoulder | 3 | Aggregate | Asphalt Millings - Compacted inplace -no stabilization added | 152 | 6 | 07/18/2017 | 07/18/2017 |  | 20698 |  | 18413
227-IS-2017 | 227 | Inside Shoulder | 1 | Clay | Clay - Subgrade - R=12 | 0 | 0 | 08/11/2017 | 08/11/2017 |  | 20765 |  | 24
227-IS-2017 | 227 | Inside Shoulder | 2 | Stone | Stone - Large - Aggregate Subbase | 229 | 9 | 08/13/2017 | 08/13/2017 |  | 20767 |  | 20376
227-IS-2017 | 227 | Inside Shoulder | 3 | Stone | Stone - Large - Aggregate Subbase | 229 | 9 | 08/15/2017 | 08/15/2017 |  | 20769 |  | 20376
227-IS-2017 | 227 | Inside Shoulder | 4 | Aggregate | Class 6 Aggregate Base | 152 | 6 | 08/19/2017 | 08/19/2017 |  | 20771 |  | 18651
227-IS-2017 | 227 | Inside Shoulder | 5 | Aggregate | Class 1 Coarse gradation for MnROAD - Base and Surface | 89 | 3.5 | 09/25/2017 | 09/25/2017 |  | 20773 |  | 1
227-OS-2017 | 227 | Outside Shoulder | 1 | Clay | Clay - Subgrade - R=12 | 0 | 0 | 08/11/2017 | 08/11/2017 |  | 20764 |  | 24
227-OS-2017 | 227 | Outside Shoulder | 2 | Stone | Stone - Large - Aggregate Subbase | 229 | 9 | 08/13/2017 | 08/13/2017 |  | 20766 |  | 20376
227-OS-2017 | 227 | Outside Shoulder | 3 | Stone | Stone - Large - Aggregate Subbase | 229 | 9 | 08/15/2017 | 08/15/2017 |  | 20768 |  | 20376
227-OS-2017 | 227 | Outside Shoulder | 4 | Aggregate | Class 6 Aggregate Base | 152 | 6 | 08/19/2017 | 08/19/2017 |  | 20770 |  | 18651
227-OS-2017 | 227 | Outside Shoulder | 5 | Aggregate | Class 1 Coarse gradation for MnROAD - Base and Surface | 89 | 3.5 | 09/25/2017 | 09/25/2017 |  | 20772 |  | 1
233-IS-2017 | 233 | Inside Shoulder | 1 | Clay | Clay - Subgrade - R=12 | 0 | 0 | 08/11/1999 | 08/11/1999 |  | 30306 | 15971 | 24
233-IS-2017 | 233 | Inside Shoulder | 2 | Aggregate | Class 6 Special gradation for MnROAD - Base | 305 | 12 | 08/11/1999 | 08/18/1999 |  | 30307 | 15975 | 8
233-IS-2017 | 233 | Inside Shoulder | 4 | Asphalt | Hot Mix Asphalt - Superpave Restricted Zone | 127 | 5 | 09/06/2017 | 09/06/2017 |  | 19999 |  | 114
233-OS-2017 | 233 | Outside Shoulder | 1 | Clay | Clay - Subgrade - R=12 | 0 | 0 | 08/11/1999 | 08/11/1999 |  | 30310 | 15969 | 24
233-OS-2017 | 233 | Outside Shoulder | 2 | Aggregate | Class 6 Special gradation for MnROAD - Base | 305 | 12 | 08/11/1999 | 08/18/1999 |  | 30311 | 15973 | 8
233-OS-2017 | 233 | Outside Shoulder | 4 | Asphalt | Hot Mix Asphalt - Superpave Restricted Zone | 127 | 5 | 09/06/2017 | 09/06/2017 |  | 20000 |  | 114
238-IS-2017 | 238 | Inside Shoulder | 1 | Clay | Clay - Subgrade - R=12 | 0 | 0 | 07/14/2017 | 07/14/2017 |  | 20675 |  | 24
238-IS-2017 | 238 | Inside Shoulder | 2 | Aggregate | Class 5 - Standard - Base | 127 | 5 | 07/15/2017 | 07/15/2017 |  | 20678 |  | 17163
238-IS-2017 | 238 | Inside Shoulder | 3 | Aggregate | Class 6 Aggregate Base | 152 | 6 | 07/16/2017 | 07/16/2017 |  | 28233 |  | 18651
238-IS-2017 | 238 | Inside Shoulder | 4 | Aggregate | Asphalt Millings - Compacted inplace -no stabilization added | 51 | 2 | 07/17/2017 | 07/17/2017 |  | 28234 |  | 18413
238-OS-2017 | 238 | Outside Shoulder | 1 | Clay | Clay - Subgrade - R=12 | 0 | 0 | 07/14/2017 | 07/14/2017 |  | 20677 |  | 24
238-OS-2017 | 238 | Outside Shoulder | 2 | Aggregate | Class 5 - Standard - Base | 127 | 5 | 07/15/2017 | 07/15/2017 |  | 20679 |  | 17163
238-OS-2017 | 238 | Outside Shoulder | 3 | Aggregate | Class 6 Aggregate Base | 152 | 6 | 07/16/2017 | 07/16/2017 |  | 28235 |  | 18651
238-OS-2017 | 238 | Outside Shoulder | 4 | Aggregate | Asphalt Millings - Compacted inplace -no stabilization added | 51 | 2 | 07/17/2017 | 07/17/2017 |  | 28236 |  | 18413
239-IS-2017 | 239 | Inside Shoulder | 1 | Clay | Clay - Subgrade - R=12 | 0 | 0 | 06/17/2017 | 06/17/2017 |  | 22249 |  | 24
239-IS-2017 | 239 | Inside Shoulder | 2 | Clay | Clay - Borrow | 102 | 4 | 06/30/2017 | 06/30/2017 |  | 22250 |  | 17225
239-IS-2017 | 239 | Inside Shoulder | 3 | Aggregate | Class 6 Aggregate Base | 152 | 6 | 06/30/2017 | 06/30/2017 |  | 22251 |  | 18651
239-IS-2017 | 239 | Inside Shoulder | 4 | Aggregate | Asphalt Millings - Compacted inplace -no stabilization added | 102 | 4 | 07/19/2017 | 07/19/2017 |  | 22252 |  | 18413
239-OS-2017 | 239 | Outside Shoulder | 1 | Clay | Clay - Subgrade - R=12 | 0 | 0 | 06/17/2017 | 06/17/2017 |  | 22253 |  | 24
239-OS-2017 | 239 | Outside Shoulder | 2 | Clay | Clay - Borrow | 102 | 4 | 06/30/2017 | 06/30/2017 |  | 22254 |  | 17225
239-OS-2017 | 239 | Outside Shoulder | 3 | Aggregate | Class 6 Aggregate Base | 152 | 6 | 06/30/2017 | 06/30/2017 |  | 22255 |  | 18651
239-OS-2017 | 239 | Outside Shoulder | 4 | Aggregate | Asphalt Millings - Compacted inplace -no stabilization added | 102 | 4 | 07/19/2017 | 07/19/2017 |  | 22256 |  | 18413
240-IS-2013 | 240 | Inside Shoulder | 1 | Clay | Clay - Subgrade - R=12 | 0 | 0 | 07/10/1991 | 08/19/1992 |  | 31008 | 16265 | 24
240-IS-2013 | 240 | Inside Shoulder | 2 | Aggregate | Class 5 Special gradation for MnROAD - Base | 127 | 5 | 08/19/1992 | 06/09/1993 |  | 31009 | 16267 | 7
240-IS-2013 | 240 | Inside Shoulder | 3 | Aggregate | Class 5 Shouldering Aggregate | 157 | 6.2 | 07/20/1993 | 07/20/1993 |  | 31010 | 16270 | 14
240-IS-2013 | 240 | Inside Shoulder | 4 | Asphalt | Hot Mix Asphalt - Shoulder Mix | 38 | 1.5 | 07/20/1993 | 07/21/1993 |  | 31011 | 16271 | 116
240-IS-2013 | 240 | Inside Shoulder | 5 | Geotextile | Geotextile - Nonwoven | 4 | 0.15 | 06/06/2013 | 06/06/2013 |  | 31012 |  | 18221
240-IS-2013 | 240 | Inside Shoulder | 6 | Aggregate | Asphalt Millings - Compacted inplace -no stabilization added | 76 | 3 | 06/13/2013 | 06/13/2013 |  | 18391 |  | 18413
240-OS-2013 | 240 | Outside Shoulder | 1 | Clay | Clay - Subgrade - R=12 | 0 | 0 | 07/10/1991 | 08/19/1992 |  | 28317 | 16264 | 24
240-OS-2013 | 240 | Outside Shoulder | 2 | Aggregate | Class 5 Special gradation for MnROAD - Base | 127 | 5 | 08/19/1992 | 06/09/1993 |  | 28318 | 16266 | 7
240-OS-2013 | 240 | Outside Shoulder | 3 | Aggregate | Class 5 Shouldering Aggregate | 157 | 6.2 | 07/20/1993 | 07/20/1993 |  | 28319 | 16268 | 14
240-OS-2013 | 240 | Outside Shoulder | 4 | Asphalt | Hot Mix Asphalt - Shoulder Mix | 38 | 1.5 | 07/21/1993 | 07/21/1993 |  | 28320 | 16269 | 116
240-OS-2013 | 240 | Outside Shoulder | 5 | Geotextile | Geotextile - Nonwoven | 4 | 0.15 | 06/06/2013 | 06/06/2013 |  | 28321 |  | 18221
240-OS-2013 | 240 | Outside Shoulder | 6 | Aggregate | Asphalt Millings - Compacted inplace -no stabilization added | 76 | 3 | 06/13/2013 | 06/13/2013 |  | 18392 |  | 18413
305-DS-2008 | 305 | Driving Shoulder | 6 | Asphalt | Hot Mix Asphalt - 5% Manufactured Waste Shingles | 76 | 3 | 10/30/2008 | 10/30/2008 | 06/06/2017 | 15904 |  | 40
305-DS-2008 | 305 | Driving Shoulder | 4 | Aggregate | Class 5 Shouldering Aggregate | 76 | 5.1 | 09/17/1992 | 09/17/1992 |  | 27047 | 189 | 14
305-DS-2008 | 305 | Driving Shoulder | 5 | Aggregate | Class 5 Shouldering Aggregate | 76 | 5 | 10/21/2008 | 10/21/2008 | 06/06/2017 | 15902 |  | 14
305-DS-2008 | 305 | Driving Shoulder | 3 | Aggregate | Class 3 Shouldering | 76 | 2.99 | 08/03/1992 | 08/10/1992 |  | 27046 | 188 | 13336
305-DS-2008 | 305 | Driving Shoulder | 2 | Aggregate | Class 3 Special gradation for MnROAD - Base | 686 | 27.01 | 07/09/1992 | 07/25/1992 |  | 27045 | 187 | 4
305-DS-2008 | 305 | Driving Shoulder | 1 | Clay | Clay - Subgrade - R=12 | 0 | 0 | 09/26/1991 | 07/07/1992 |  | 27044 | 186 | 24
305-PS-2008 | 305 | Passing Shoulder | 1 | Clay | Clay - Subgrade - R=12 | 0 | 0 | 09/26/1991 | 07/07/1992 |  | 27036 | 186 | 24
305-PS-2008 | 305 | Passing Shoulder | 2 | Aggregate | Class 3 Special gradation for MnROAD - Base | 686 | 27.01 | 07/09/1992 | 07/25/1992 |  | 27037 | 187 | 4
305-PS-2008 | 305 | Passing Shoulder | 3 | Aggregate | Class 3 Shouldering | 76 | 2.99 | 08/03/1992 | 08/10/1992 |  | 27038 | 188 | 13336
305-PS-2008 | 305 | Passing Shoulder | 4 | Aggregate | Class 5 Shouldering Aggregate | 76 | 5.1 | 09/17/1992 | 09/17/1992 |  | 27039 | 189 | 14
305-PS-2008 | 305 | Passing Shoulder | 5 | Aggregate | Class 5 Shouldering Aggregate | 76 | 5 | 10/21/2008 | 10/21/2008 | 06/06/2017 | 15901 |  | 14
305-PS-2008 | 305 | Passing Shoulder | 6 | Asphalt | Hot Mix Asphalt - 5% Manufactured Waste Shingles | 76 | 3 | 10/30/2008 | 10/30/2008 | 06/06/2017 | 15903 |  | 40
306-PS-2011 | 306 | Passing Shoulder | 4 | Concrete | Roller Compacted Concrete | 102 | 4 | 09/02/2011 | 09/02/2011 | 06/01/2017 | 18295 |  | 18225
306-DS-2011 | 306 | Driving Shoulder | 1 | Clay | Clay - Subgrade - R=12 | 0 | 0 | 08/26/2008 | 08/26/2008 | 06/01/2017 | 28056 | 14663 | 24
306-DS-2011 | 306 | Driving Shoulder | 2 | Aggregate | Class 5 - Standard - Base | 102 | 4 | 09/05/2008 | 09/05/2008 | 06/01/2017 | 28057 | 14664 | 17163
306-DS-2011 | 306 | Driving Shoulder | 3 | Aggregate | Open Graded Aggregate Base - Special | 279 | 11 | 09/01/2011 | 09/01/2011 | 06/01/2017 | 18292 |  | 18222
306-DS-2011 | 306 | Driving Shoulder | 4 | Concrete | Roller Compacted Concrete | 102 | 4 | 09/02/2011 | 09/02/2011 | 06/01/2017 | 18294 |  | 18225
306-PS-2011 | 306 | Passing Shoulder | 1 | Clay | Clay - Subgrade - R=12 | 0 | 0 | 08/26/2008 | 08/26/2008 | 06/01/2017 | 28052 | 14658 | 24
306-PS-2011 | 306 | Passing Shoulder | 2 | Aggregate | Class 5 - Standard - Base | 102 | 4 | 09/05/2008 | 09/05/2008 | 06/01/2017 | 28053 | 14659 | 17163
306-PS-2011 | 306 | Passing Shoulder | 3 | Aggregate | Open Graded Aggregate Base - Special | 279 | 11 | 09/01/2011 | 09/01/2011 | 06/01/2017 | 18293 |  | 18222
313-PS-2008 | 313 | Passing Shoulder | 4 | Aggregate | Class 5 Shouldering Aggregate | 76 | 3 | 10/20/2008 | 10/22/2008 | 06/09/2013 | 15542 |  | 14
313-PS-2008 | 313 | Passing Shoulder | 3 | Aggregate | Class 1 Stabilizing Aggregate - Spec 3149 | 127 | 5 | 09/22/2008 | 09/22/2008 | 06/09/2013 | 15540 |  | 3
313-PS-2008 | 313 | Passing Shoulder | 2 | Aggregate | Class 5 - Standard - Base | 102 | 4 | 08/05/2008 | 09/05/2008 | 06/09/2013 | 15538 |  | 17163
313-PS-2008 | 313 | Passing Shoulder | 1 | Clay | Clay - Subgrade - R=12 | 0 | 0 | 08/25/2008 | 08/25/2008 | 06/09/2013 | 15527 |  | 24
313-DS-2008 | 313 | Driving Shoulder | 5 | Asphalt | Hot Mix Asphalt - 5% Manufactured Waste Shingles | 76 | 3 | 10/31/2008 | 10/31/2008 | 06/09/2013 | 15545 |  | 40
313-DS-2008 | 313 | Driving Shoulder | 4 | Aggregate | Class 5 Shouldering Aggregate | 76 | 3 | 10/20/2008 | 10/22/2008 | 06/09/2013 | 15543 |  | 14
313-DS-2008 | 313 | Driving Shoulder | 3 | Aggregate | Class 1 Stabilizing Aggregate - Spec 3149 | 127 | 5 | 09/22/2008 | 09/22/2008 | 06/09/2013 | 15541 |  | 3
313-DS-2008 | 313 | Driving Shoulder | 2 | Aggregate | Class 5 - Standard - Base | 102 | 4 | 09/05/2008 | 09/05/2008 | 06/09/2013 | 15539 |  | 17163
313-PS-2008 | 313 | Passing Shoulder | 5 | Asphalt | Hot Mix Asphalt - 5% Manufactured Waste Shingles | 76 | 3 | 10/31/2008 | 10/31/2008 | 06/09/2013 | 15544 |  | 40
313-DS-2008 | 313 | Driving Shoulder | 1 | Clay | Clay - Subgrade - R=12 | 0 | 0 | 08/25/2008 | 08/25/2008 | 06/09/2013 | 15529 |  | 24
314-PS-2008 | 314 | Passing Shoulder | 2 | Aggregate | Class 3 Shouldering | 146 | 5.75 | 08/01/1993 | 08/01/1993 |  | 28143 | 394 | 13336
314-PS-2008 | 314 | Passing Shoulder | 3 | Aggregate | Class 5 Shouldering Aggregate | 76 | 3 | 10/20/2008 | 10/29/2008 | 05/02/2022 | 28144 |  | 14
314-PS-2008 | 314 | Passing Shoulder | 4 | Asphalt | Hot Mix Asphalt - 5% Manufactured Waste Shingles | 76 | 3 | 10/30/2008 | 10/30/2008 | 05/02/2022 | 15707 |  | 40
314-PS-2008 | 314 | Passing Shoulder | 1 | Clay | Clay - Subgrade - R=12 | 0 | 0 | 05/14/1991 | 07/06/1993 |  | 28142 | 393 | 24
314-DS-2008 | 314 | Driving Shoulder | 4 | Asphalt | Hot Mix Asphalt - 5% Manufactured Waste Shingles | 76 | 3 | 10/30/2008 | 10/30/2008 | 05/02/2022 | 15708 |  | 40
314-DS-2008 | 314 | Driving Shoulder | 3 | Aggregate | Class 5 Shouldering Aggregate | 76 | 3 | 10/20/2008 | 10/29/2008 | 05/02/2022 | 22155 |  | 14
314-DS-2008 | 314 | Driving Shoulder | 2 | Aggregate | Class 3 Shouldering | 146 | 5.75 | 08/01/1993 | 08/01/1993 |  | 28148 | 376 | 13336
314-DS-2008 | 314 | Driving Shoulder | 1 | Clay | Clay - Subgrade - R=12 | 0 | 0 | 05/14/1991 | 07/06/1993 |  | 28147 | 375 | 24
324-IS-2017 | 324 | Inside Shoulder | 2 | Aggregate | Class 6 Aggregate Base | 152 | 6 | 06/21/2017 | 06/21/2017 |  | 20703 |  | 18651
324-OS-2017 | 324 | Outside Shoulder | 3 | Aggregate | Asphalt Millings - Compacted inplace -no stabilization added | 152 | 6 | 07/18/2017 | 07/18/2017 |  | 20704 |  | 18413
324-OS-2017 | 324 | Outside Shoulder | 1 | Sand | Sand - Subgrade - R=70 | 0 | 0 | 06/20/2017 | 06/20/2017 |  | 20700 |  | 23
324-IS-2017 | 324 | Inside Shoulder | 3 | Aggregate | Asphalt Millings - Compacted inplace -no stabilization added | 152 | 6 | 07/18/2017 | 07/18/2017 |  | 20705 |  | 18413
324-OS-2017 | 324 | Outside Shoulder | 2 | Aggregate | Class 6 Aggregate Base | 152 | 6 | 06/21/2017 | 06/21/2017 |  | 20702 |  | 18651
324-IS-2017 | 324 | Inside Shoulder | 1 | Sand | Sand - Subgrade - R=70 | 0 | 0 | 06/20/2017 | 06/20/2017 |  | 20701 |  | 23
328-IS-2017 | 328 | Inside Shoulder | 3 | Aggregate | Class 5 Q | 152 | 6 | 08/31/2017 | 08/31/2017 |  | 20779 |  | 20180
328-IS-2017 | 328 | Inside Shoulder | 2 | Stone | Stone - Large - Aggregate Subbase | 229 | 9 | 08/28/2017 | 08/28/2017 |  | 20777 |  | 20376
328-IS-2017 | 328 | Inside Shoulder | 1 | Clay | Clay - Subgrade - R=12 | 0 | 0 | 08/11/2017 | 08/11/2017 |  | 20775 |  | 24
328-OS-2017 | 328 | Outside Shoulder | 4 | Aggregate | Class 1 Coarse gradation for MnROAD - Base and Surface | 89 | 3.5 | 09/25/2017 | 09/25/2017 |  | 20780 |  | 1
328-OS-2017 | 328 | Outside Shoulder | 3 | Aggregate | Class 5 Q | 152 | 6 | 08/31/2017 | 08/31/2017 |  | 20778 |  | 20180
328-OS-2017 | 328 | Outside Shoulder | 2 | Stone | Stone - Large - Aggregate Subbase | 229 | 9 | 08/28/2017 | 08/28/2017 |  | 20776 |  | 20376
328-OS-2017 | 328 | Outside Shoulder | 1 | Clay | Clay - Subgrade - R=12 | 0 | 0 | 08/11/2017 | 08/11/2017 |  | 20774 |  | 24
328-IS-2017 | 328 | Inside Shoulder | 4 | Aggregate | Class 1 Coarse gradation for MnROAD - Base and Surface | 89 | 3.5 | 09/25/2017 | 09/25/2017 |  | 20781 |  | 1
339-OS-2020 | 339 | Outside Shoulder | 4 | Aggregate | Asphalt Millings - Compacted inplace -no stabilization added | 76 | 3 | 07/19/2017 | 07/19/2017 |  | 28264 | 20687 | 18413
339-OS-2020 | 339 | Outside Shoulder | 3 | Aggregate | Class 6 Aggregate Base | 152 | 6 | 06/30/2017 | 06/30/2017 |  | 28263 | 20685 | 18651
339-OS-2020 | 339 | Outside Shoulder | 2 | Clay | Clay - Borrow | 102 | 4 | 06/30/2017 | 06/30/2017 |  | 28262 | 20683 | 17225
339-OS-2020 | 339 | Outside Shoulder | 1 | Clay | Clay - Subgrade - R=12 | 0 | 0 | 06/17/2017 | 06/17/2017 |  | 28289 | 20681 | 24
339-IS-2020 | 339 | Inside Shoulder | 5 | Aggregate | Asphalt Millings - Compacted inplace -no stabilization added | 76 | 3 | 10/01/2020 | 10/01/2020 |  | 28257 |  | 18413
339-IS-2020 | 339 | Inside Shoulder | 1 | Clay | Clay - Subgrade - R=12 | 0 | 0 | 06/17/2017 | 06/17/2017 |  | 31080 | 20680 | 24
339-IS-2020 | 339 | Inside Shoulder | 2 | Clay | Clay - Borrow | 102 | 4 | 06/30/2017 | 06/30/2017 |  | 28254 | 20682 | 17225
339-OS-2020 | 339 | Outside Shoulder | 5 | Aggregate | Asphalt Millings - Compacted inplace -no stabilization added | 76 | 3 | 10/01/2020 | 10/01/2020 |  | 28265 |  | 18413
339-IS-2020 | 339 | Inside Shoulder | 4 | Aggregate | Asphalt Millings - Compacted inplace -no stabilization added | 76 | 3 | 07/19/2017 | 07/19/2017 |  | 28256 | 20686 | 18413
339-IS-2020 | 339 | Inside Shoulder | 3 | Aggregate | Class 6 Aggregate Base | 152 | 6 | 06/30/2017 | 06/30/2017 |  | 28255 | 20684 | 18651
405-DS-2008 | 405 | Driving Shoulder | 2 | Aggregate | Class 3 Special gradation for MnROAD - Base | 686 | 27.01 | 07/09/1992 | 07/25/1992 |  | 27061 | 187 | 4
405-DS-2008 | 405 | Driving Shoulder | 1 | Clay | Clay - Subgrade - R=12 | 0 | 0 | 09/26/1991 | 07/07/1992 |  | 27060 | 186 | 24
405-PS-2008 | 405 | Passing Shoulder | 3 | Aggregate | Class 3 Shouldering | 76 | 2.99 | 08/03/1992 | 08/10/1992 |  | 27054 | 204 | 13336
405-PS-2008 | 405 | Passing Shoulder | 4 | Aggregate | Class 5 Shouldering Aggregate | 76 | 5.1 | 09/17/1992 | 09/17/1992 |  | 27055 | 205 | 14
405-PS-2008 | 405 | Passing Shoulder | 5 | Aggregate | Class 5 Shouldering Aggregate | 76 | 5 | 10/21/2008 | 10/21/2008 | 06/05/2017 | 15917 |  | 14
405-DS-2008 | 405 | Driving Shoulder | 3 | Aggregate | Class 3 Shouldering | 76 | 2.99 | 08/03/1992 | 08/10/1992 |  | 27062 | 188 | 13336
405-PS-2008 | 405 | Passing Shoulder | 2 | Aggregate | Class 3 Special gradation for MnROAD - Base | 686 | 27.01 | 07/09/1992 | 07/25/1992 |  | 27053 | 203 | 4
405-PS-2008 | 405 | Passing Shoulder | 1 | Clay | Clay - Subgrade - R=12 | 0 | 0 | 09/26/1991 | 07/07/1992 |  | 27052 | 202 | 24
405-DS-2008 | 405 | Driving Shoulder | 6 | Asphalt | Hot Mix Asphalt - 5% Manufactured Waste Shingles | 76 | 3 | 10/30/2008 | 10/30/2008 | 06/05/2017 | 15920 |  | 40
405-DS-2008 | 405 | Driving Shoulder | 5 | Aggregate | Class 5 Shouldering Aggregate | 76 | 5 | 10/21/2008 | 10/21/2008 | 06/05/2017 | 15918 |  | 14
405-DS-2008 | 405 | Driving Shoulder | 4 | Aggregate | Class 5 Shouldering Aggregate | 76 | 5.1 | 09/17/1992 | 09/17/1992 |  | 27063 | 189 | 14
405-PS-2008 | 405 | Passing Shoulder | 6 | Asphalt | Hot Mix Asphalt - 5% Manufactured Waste Shingles | 76 | 3 | 10/30/2008 | 10/30/2008 | 06/05/2017 | 15919 |  | 40
406-PS-2011 | 406 | Passing Shoulder | 1 | Clay | Clay - Subgrade - R=12 | 0 | 0 | 08/25/2008 | 08/25/2008 | 06/06/2017 | 28060 | 14668 | 24
406-PS-2011 | 406 | Passing Shoulder | 2 | Aggregate | Class 5 - Standard - Base | 102 | 4 | 09/05/2008 | 09/05/2008 | 06/06/2017 | 21239 | 14669 | 17163
406-PS-2011 | 406 | Passing Shoulder | 3 | Aggregate | Open Graded Aggregate Base - Special | 279 | 11 | 09/01/2011 | 09/01/2011 | 06/06/2017 | 18310 |  | 18222
406-PS-2011 | 406 | Passing Shoulder | 4 | Concrete | Roller Compacted Concrete | 102 | 4 | 09/02/2011 | 09/02/2011 | 06/06/2017 | 18312 |  | 18225
406-DS-2011 | 406 | Driving Shoulder | 2 | Aggregate | Class 5 - Standard - Base | 102 | 4 | 08/30/2008 | 08/30/2011 | 06/06/2017 | 21242 |  | 17163
406-DS-2011 | 406 | Driving Shoulder | 4 | Concrete | Roller Compacted Concrete | 102 | 4 | 09/02/2011 | 09/02/2011 | 06/06/2017 | 18311 |  | 18225
406-DS-2011 | 406 | Driving Shoulder | 3 | Aggregate | Open Graded Aggregate Base - Special | 279 | 11 | 09/01/2011 | 09/01/2011 | 06/06/2017 | 18309 |  | 18222
406-DS-2011 | 406 | Driving Shoulder | 1 | Clay | Clay - Subgrade - R=12 | 0 | 0 | 08/25/2008 | 08/25/2008 | 06/06/2017 | 28063 | 14673 | 24
413-DS-2008 | 413 | Driving Shoulder | 3 | Aggregate | Class 1 Stabilizing Aggregate - Spec 3149 | 127 | 5 | 09/22/2008 | 09/22/2008 | 06/09/2013 | 15562 |  | 3
413-DS-2008 | 413 | Driving Shoulder | 4 | Aggregate | Class 5 Shouldering Aggregate | 89 | 3.5 | 10/20/2008 | 10/22/2008 | 06/09/2013 | 15566 |  | 14
413-DS-2008 | 413 | Driving Shoulder | 5 | Asphalt | Hot Mix Asphalt - 5% Manufactured Waste Shingles | 76 | 3 | 10/31/2008 | 10/31/2008 | 06/09/2013 | 15568 |  | 40
413-PS-2008 | 413 | Passing Shoulder | 1 | Clay | Clay - Subgrade - R=12 | 0 | 0 | 08/25/2008 | 08/25/2008 | 06/09/2013 | 15552 |  | 24
413-DS-2008 | 413 | Driving Shoulder | 1 | Clay | Clay - Subgrade - R=12 | 0 | 0 | 08/25/2008 | 08/25/2008 | 06/09/2013 | 15554 |  | 24
413-PS-2008 | 413 | Passing Shoulder | 3 | Aggregate | Class 1 Stabilizing Aggregate - Spec 3149 | 127 | 5 | 09/22/2008 | 09/22/2008 | 06/09/2013 | 15560 |  | 3
413-PS-2008 | 413 | Passing Shoulder | 4 | Aggregate | Class 5 Shouldering Aggregate | 89 | 3.5 | 10/20/2008 | 10/22/2008 | 06/09/2013 | 15565 |  | 14
413-PS-2008 | 413 | Passing Shoulder | 5 | Asphalt | Hot Mix Asphalt - 5% Manufactured Waste Shingles | 76 | 3 | 10/31/2008 | 10/31/2008 | 06/09/2013 | 15567 |  | 40
413-DS-2008 | 413 | Driving Shoulder | 2 | Aggregate | Class 5 - Standard - Base | 89 | 3.5 | 09/05/2008 | 09/05/2008 | 06/09/2013 | 15558 |  | 17163
413-PS-2008 | 413 | Passing Shoulder | 2 | Aggregate | Class 5 - Standard - Base | 89 | 3.5 | 09/05/2008 | 09/05/2008 | 06/09/2013 | 15556 |  | 17163
414-PS-2008 | 414 | Passing Shoulder | 3 | Aggregate | Class 5 Shouldering Aggregate | 5 | 0.2 | 08/01/1993 | 08/02/1993 | 05/02/2022 | 28154 | 395 | 14
414-PS-2008 | 414 | Passing Shoulder | 4 | Aggregate | Class 5 Shouldering Aggregate | 76 | 3 | 10/20/2008 | 10/29/2008 | 05/02/2022 | 15719 |  | 14
414-PS-2008 | 414 | Passing Shoulder | 5 | Asphalt | Hot Mix Asphalt - 5% Manufactured Waste Shingles | 76 | 3 | 10/30/2008 | 10/30/2008 | 05/02/2022 | 17334 |  | 40
414-PS-2008 | 414 | Passing Shoulder | 2 | Aggregate | Class 3 Shouldering | 152 | 6 | 08/01/1993 | 08/01/1993 |  | 28153 | 394 | 13336
414-PS-2008 | 414 | Passing Shoulder | 1 | Clay | Clay - Subgrade - R=12 | 0 | 0 | 05/14/1991 | 07/06/1993 |  | 28152 | 393 | 24
414-DS-2008 | 414 | Driving Shoulder | 5 | Asphalt | Hot Mix Asphalt - 5% Manufactured Waste Shingles | 76 | 3 | 10/30/2008 | 10/30/2008 | 05/02/2022 | 17333 |  | 40
414-DS-2008 | 414 | Driving Shoulder | 4 | Aggregate | Class 5 Shouldering Aggregate | 76 | 3 | 10/20/2008 | 10/29/2008 | 05/02/2022 | 15720 |  | 14
414-DS-2008 | 414 | Driving Shoulder | 3 | Aggregate | Class 5 Shouldering Aggregate | 5 | 0.2 | 08/01/1993 | 08/02/1993 | 05/02/2022 | 28160 | 377 | 14
414-DS-2008 | 414 | Driving Shoulder | 2 | Aggregate | Class 3 Shouldering | 152 | 6 | 08/01/1993 | 08/01/1993 |  | 28159 | 376 | 13336
414-DS-2008 | 414 | Driving Shoulder | 1 | Clay | Clay - Subgrade - R=12 | 0 | 0 | 05/14/1991 | 07/06/1993 |  | 28158 | 375 | 24
424-OS-2017 | 424 | Outside Shoulder | 3 | Aggregate | Asphalt Millings - Compacted inplace -no stabilization added | 152 | 6 | 07/18/2017 | 07/18/2017 |  | 20710 |  | 18413
424-IS-2017 | 424 | Inside Shoulder | 1 | Sand | Sand - Subgrade - R=70 | 0 | 0 | 06/20/2017 | 06/20/2017 |  | 20707 |  | 23
424-IS-2017 | 424 | Inside Shoulder | 2 | Aggregate | Class 6 Aggregate Base | 152 | 6 | 06/21/2017 | 06/21/2017 |  | 20709 |  | 18651
424-IS-2017 | 424 | Inside Shoulder | 3 | Aggregate | Asphalt Millings - Compacted inplace -no stabilization added | 152 | 6 | 07/18/2017 | 07/18/2017 |  | 20711 |  | 18413
424-OS-2017 | 424 | Outside Shoulder | 1 | Sand | Sand - Subgrade - R=70 | 0 | 0 | 06/20/2017 | 06/20/2017 |  | 20706 |  | 23
424-OS-2017 | 424 | Outside Shoulder | 2 | Aggregate | Class 6 Aggregate Base | 152 | 6 | 06/21/2017 | 06/21/2017 |  | 20708 |  | 18651
428-OS-2017 | 428 | Outside Shoulder | 3 | Aggregate | Class 5 Q | 152 | 6 | 08/31/2017 | 08/31/2017 |  | 20786 |  | 20180
428-OS-2017 | 428 | Outside Shoulder | 2 | Stone | Stone - Large - Aggregate Subbase | 229 | 9 | 08/28/2017 | 08/28/2017 |  | 20784 |  | 20376
428-OS-2017 | 428 | Outside Shoulder | 1 | Clay | Clay - Subgrade - R=12 | 0 | 0 | 08/11/2017 | 08/11/2017 |  | 20782 |  | 24
428-IS-2017 | 428 | Inside Shoulder | 4 | Aggregate | Class 1 Coarse gradation for MnROAD - Base and Surface | 89 | 3.5 | 09/25/2017 | 09/25/2017 |  | 20789 |  | 1
428-IS-2017 | 428 | Inside Shoulder | 3 | Aggregate | Class 5 Q | 152 | 6 | 08/31/2017 | 08/31/2017 |  | 20787 |  | 20180
428-IS-2017 | 428 | Inside Shoulder | 2 | Stone | Stone - Large - Aggregate Subbase | 229 | 9 | 08/28/2017 | 08/28/2017 |  | 20785 |  | 20376
428-OS-2017 | 428 | Outside Shoulder | 4 | Aggregate | Class 1 Coarse gradation for MnROAD - Base and Surface | 89 | 3.5 | 09/25/2017 | 09/25/2017 |  | 20788 |  | 1
428-IS-2017 | 428 | Inside Shoulder | 1 | Clay | Clay - Subgrade - R=12 | 0 | 0 | 08/11/2017 | 08/11/2017 |  | 20783 |  | 24
505-PS-2011 | 505 | Passing Shoulder | 4 | Aggregate | Class 5 Shouldering Aggregate | 76 | 5.1 | 09/17/1992 | 09/17/1992 |  | 27071 | 27007 | 14
505-PS-2011 | 505 | Passing Shoulder | 2 | Aggregate | Class 3 Special gradation for MnROAD - Base | 686 | 27.01 | 07/09/1992 | 07/25/1992 |  | 27069 | 27005 | 4
505-PS-2011 | 505 | Passing Shoulder | 3 | Aggregate | Class 3 Shouldering | 76 | 2.99 | 08/03/1992 | 08/10/1992 |  | 27070 | 27006 | 13336
505-PS-2011 | 505 | Passing Shoulder | 1 | Clay | Clay - Subgrade - R=12 | 0 | 0 | 09/26/1991 | 07/07/1992 |  | 27068 | 27004 | 24
505-DS-2011 | 505 | Driving Shoulder | 6 | Concrete | Roller Compacted Concrete | 102 | 4 | 09/02/2011 | 09/02/2011 |  | 18257 |  | 18225
505-DS-2011 | 505 | Driving Shoulder | 5 | Aggregate | Class 5 Shouldering Aggregate | 32 | 1.25 | 08/30/2011 | 08/30/2011 |  | 18255 |  | 14
505-DS-2011 | 505 | Driving Shoulder | 4 | Aggregate | Class 5 Shouldering Aggregate | 76 | 5.1 | 09/17/1992 | 09/17/1992 |  | 27079 | 27083 | 14
505-DS-2011 | 505 | Driving Shoulder | 3 | Aggregate | Class 3 Shouldering | 76 | 2.99 | 08/03/1992 | 08/10/1992 |  | 27078 | 27082 | 13336
505-DS-2011 | 505 | Driving Shoulder | 2 | Aggregate | Class 3 Special gradation for MnROAD - Base | 686 | 27.01 | 07/09/1992 | 07/25/1992 |  | 27077 | 27081 | 4
505-DS-2011 | 505 | Driving Shoulder | 1 | Clay | Clay - Subgrade - R=12 | 0 | 0 | 09/26/1991 | 07/07/1992 |  | 27076 | 27080 | 24
505-PS-2011 | 505 | Passing Shoulder | 5 | Aggregate | Class 5 Shouldering Aggregate | 32 | 1.25 | 08/30/2011 | 08/30/2011 |  | 18256 |  | 14
505-PS-2011 | 505 | Passing Shoulder | 6 | Concrete | Roller Compacted Concrete | 102 | 4 | 09/02/2011 | 09/02/2011 |  | 18258 |  | 18225
506-PS-2017 | 506 | Passing Shoulder | 4 | Asphalt | Hot Mix Asphalt - MnDOT Shoulder mix - 2017 | 127 | 5 | 06/30/2017 | 06/30/2017 | 05/01/2022 | 28069 |  | 26033
506-DS-2017 | 506 | Driving Shoulder | 1 | Clay | Clay - Subgrade - R=12 | 0 | 0 | 08/26/2008 | 08/26/2008 | 05/01/2022 | 28070 | 28056 | 24
506-DS-2017 | 506 | Driving Shoulder | 2 | Aggregate | Class 5 - Standard - Base | 76 | 3 | 09/05/2008 | 09/05/2008 | 05/01/2022 | 28071 | 28057 | 17163
506-DS-2017 | 506 | Driving Shoulder | 3 | Aggregate | Class 5 Q | 279 | 11 | 06/08/2017 | 06/20/2017 | 05/01/2022 | 28072 |  | 20180
506-DS-2017 | 506 | Driving Shoulder | 4 | Asphalt | Hot Mix Asphalt - MnDOT Shoulder mix - 2017 | 127 | 5 | 06/30/2017 | 06/30/2017 | 05/01/2022 | 28073 |  | 26033
506-PS-2017 | 506 | Passing Shoulder | 1 | Clay | Clay - Subgrade - R=12 | 0 | 0 | 08/26/2008 | 08/26/2008 | 05/01/2022 | 28066 | 28052 | 24
506-PS-2017 | 506 | Passing Shoulder | 2 | Aggregate | Class 5 - Standard - Base | 76 | 3 | 09/05/2008 | 09/05/2008 | 05/01/2022 | 28067 | 28053 | 17163
506-PS-2017 | 506 | Passing Shoulder | 3 | Aggregate | Class 5 Q | 279 | 11 | 06/08/2017 | 06/20/2017 | 05/01/2022 | 28068 |  | 20180
513-PS-2008 | 513 | Passing Shoulder | 4 | Aggregate | Class 5 Shouldering Aggregate | 51 | 2 | 10/20/2008 | 10/22/2008 | 06/09/2013 | 15470 |  | 14
513-PS-2008 | 513 | Passing Shoulder | 3 | Aggregate | Class 1 Stabilizing Aggregate - Spec 3149 | 127 | 5 | 09/22/2008 | 09/22/2008 | 06/09/2013 | 15468 |  | 3
513-PS-2008 | 513 | Passing Shoulder | 2 | Aggregate | Class 5 - Standard - Base | 127 | 5 | 09/05/2008 | 09/05/2008 | 06/09/2013 | 15466 |  | 17163
513-PS-2008 | 513 | Passing Shoulder | 1 | Clay | Clay - Subgrade - R=12 | 0 | 0 | 08/25/2008 | 08/25/2008 | 06/09/2013 | 15457 |  | 24
513-DS-2008 | 513 | Driving Shoulder | 5 | Asphalt | Hot Mix Asphalt - 5% Manufactured Waste Shingles | 76 | 3 | 10/31/2008 | 10/31/2008 | 06/09/2013 | 15499 |  | 40
513-DS-2008 | 513 | Driving Shoulder | 4 | Aggregate | Class 5 Shouldering Aggregate | 51 | 2 | 10/20/2008 | 10/22/2008 | 06/09/2013 | 15471 |  | 14
513-DS-2008 | 513 | Driving Shoulder | 3 | Aggregate | Class 1 Stabilizing Aggregate - Spec 3149 | 127 | 5 | 09/22/2008 | 09/22/2008 | 06/09/2013 | 15469 |  | 3
513-DS-2008 | 513 | Driving Shoulder | 2 | Aggregate | Class 5 - Standard - Base | 127 | 5 | 09/05/2008 | 09/05/2008 | 06/09/2013 | 15467 |  | 17163
513-PS-2008 | 513 | Passing Shoulder | 5 | Asphalt | Hot Mix Asphalt - 5% Manufactured Waste Shingles | 76 | 3 | 10/31/2008 | 10/31/2008 | 06/09/2013 | 15498 |  | 40
513-DS-2008 | 513 | Driving Shoulder | 1 | Clay | Clay - Subgrade - R=12 | 0 | 0 | 08/25/2008 | 08/25/2008 | 06/09/2013 | 15459 |  | 24
514-PS-2008 | 514 | Passing Shoulder | 3 | Aggregate | Class 5 Shouldering Aggregate | 19 | 0.75 | 08/01/1993 | 08/02/1993 | 05/02/2022 | 28169 | 395 | 14
514-PS-2008 | 514 | Passing Shoulder | 4 | Aggregate | Class 5 Shouldering Aggregate | 76 | 3 | 10/20/2008 | 10/20/2008 | 05/02/2022 | 15731 |  | 14
514-PS-2008 | 514 | Passing Shoulder | 5 | Asphalt | Hot Mix Asphalt - 5% Manufactured Waste Shingles | 76 | 3 | 10/30/2008 | 10/30/2008 | 05/02/2022 | 15733 |  | 40
514-PS-2008 | 514 | Passing Shoulder | 2 | Aggregate | Class 3 Shouldering | 152 | 6 | 08/01/1993 | 08/01/1993 |  | 28168 | 394 | 13336
514-PS-2008 | 514 | Passing Shoulder | 1 | Clay | Clay - Subgrade - R=12 | 0 | 0 | 05/14/1991 | 07/06/1993 |  | 28167 | 393 | 24
514-DS-2008 | 514 | Driving Shoulder | 5 | Asphalt | Hot Mix Asphalt - 5% Manufactured Waste Shingles | 76 | 3 | 10/30/2008 | 10/30/2008 | 05/02/2022 | 15734 |  | 40
514-DS-2008 | 514 | Driving Shoulder | 4 | Aggregate | Class 5 Shouldering Aggregate | 76 | 3 | 10/20/2008 | 10/20/2008 | 05/02/2022 | 15732 |  | 14
514-DS-2008 | 514 | Driving Shoulder | 3 | Aggregate | Class 5 Shouldering Aggregate | 19 | 0.75 | 08/01/1993 | 08/02/1993 | 05/02/2022 | 28172 | 377 | 14
514-DS-2008 | 514 | Driving Shoulder | 2 | Aggregate | Class 3 Shouldering | 152 | 6 | 08/01/1993 | 08/01/1993 |  | 28171 | 376 | 13336
514-DS-2008 | 514 | Driving Shoulder | 1 | Clay | Clay - Subgrade - R=12 | 0 | 0 | 05/14/1991 | 07/06/1993 |  | 28170 | 375 | 24
524-IS-2017 | 524 | Inside Shoulder | 2 | Aggregate | Class 6 Aggregate Base | 152 | 6 | 06/21/2017 | 06/21/2017 |  | 20715 |  | 18651
524-IS-2017 | 524 | Inside Shoulder | 3 | Aggregate | Asphalt Millings - Compacted inplace -no stabilization added | 152 | 6 | 07/18/2017 | 07/18/2017 |  | 20717 |  | 18413
524-OS-2017 | 524 | Outside Shoulder | 1 | Sand | Sand - Subgrade - R=70 | 0 | 0 | 06/20/2017 | 06/20/2017 |  | 20712 |  | 23
524-OS-2017 | 524 | Outside Shoulder | 2 | Aggregate | Class 6 Aggregate Base | 152 | 6 | 06/21/2017 | 06/21/2017 |  | 20714 |  | 18651
524-OS-2017 | 524 | Outside Shoulder | 3 | Aggregate | Asphalt Millings - Compacted inplace -no stabilization added | 152 | 6 | 07/18/2017 | 07/18/2017 |  | 20716 |  | 18413
524-IS-2017 | 524 | Inside Shoulder | 1 | Sand | Sand - Subgrade - R=70 | 0 | 0 | 06/20/2017 | 06/20/2017 |  | 20713 |  | 23
528-IS-2017 | 528 | Inside Shoulder | 1 | Clay | Clay - Subgrade - R=12 | 0 | 0 | 08/11/2017 | 08/11/2017 |  | 20791 |  | 24
528-IS-2017 | 528 | Inside Shoulder | 2 | Stone | Stone - Large - Aggregate Subbase | 229 | 9 | 08/28/2017 | 08/28/2017 |  | 20793 |  | 20376
528-IS-2017 | 528 | Inside Shoulder | 3 | Aggregate | Class 5 Q | 152 | 6 | 08/31/2017 | 08/31/2017 |  | 20795 |  | 20180
528-IS-2017 | 528 | Inside Shoulder | 4 | Aggregate | Class 1 Coarse gradation for MnROAD - Base and Surface | 89 | 3.5 | 09/25/2017 | 09/25/2017 |  | 20797 |  | 1
528-OS-2017 | 528 | Outside Shoulder | 2 | Stone | Stone - Large - Aggregate Subbase | 229 | 9 | 08/28/2017 | 08/28/2017 |  | 20792 |  | 20376
528-OS-2017 | 528 | Outside Shoulder | 1 | Clay | Clay - Subgrade - R=12 | 0 | 0 | 08/11/2017 | 08/11/2017 |  | 20790 |  | 24
528-OS-2017 | 528 | Outside Shoulder | 4 | Aggregate | Class 1 Coarse gradation for MnROAD - Base and Surface | 89 | 3.5 | 09/25/2017 | 09/25/2017 |  | 20796 |  | 1
528-OS-2017 | 528 | Outside Shoulder | 3 | Aggregate | Class 5 Q | 152 | 6 | 08/31/2017 | 08/31/2017 |  | 20794 |  | 20180
551-NS-2018 | 551 | NB Shoulder | 1 | Aggregate | Class 5 Shouldering Aggregate | 152 | 6 | 04/15/2019 | 04/15/2019 |  | 21103 |  | 14
551-SS-2018 | 551 | SB Shoulder | 1 | Aggregate | Class 5 Shouldering Aggregate | 152 | 6 | 04/15/2019 | 04/15/2019 |  | 21104 |  | 14
552-NS-2018 | 552 | NB Shoulder | 1 | Aggregate | Class 5 Shouldering Aggregate | 152 | 6 | 04/15/2019 | 04/15/2019 |  | 21120 |  | 14
552-SS-2018 | 552 | SB Shoulder | 1 | Aggregate | Class 5 Shouldering Aggregate | 152 | 6 | 04/15/2019 | 04/15/2019 |  | 21121 |  | 14
553-NS-2018 | 553 | NB Shoulder | 1 | Aggregate | Class 5 Shouldering Aggregate | 152 | 6 | 04/15/2019 | 04/15/2019 |  | 21134 |  | 14
553-SS-2018 | 553 | SB Shoulder | 1 | Aggregate | Class 5 Shouldering Aggregate | 152 | 6 | 04/15/2019 | 04/15/2019 |  | 21135 |  | 14
605-PS-2011 | 605 | Passing Shoulder | 4 | Aggregate | Class 5 Shouldering Aggregate | 76 | 5.1 | 09/17/1992 | 09/17/1992 |  | 27091 | 27031 | 14
605-PS-2011 | 605 | Passing Shoulder | 2 | Aggregate | Class 3 Special gradation for MnROAD - Base | 686 | 27.01 | 07/09/1992 | 07/25/1992 |  | 27089 | 27029 | 4
605-PS-2011 | 605 | Passing Shoulder | 3 | Aggregate | Class 3 Shouldering | 76 | 2.99 | 08/03/1992 | 08/10/1992 |  | 27090 | 27030 | 13336
605-PS-2011 | 605 | Passing Shoulder | 1 | Clay | Clay - Subgrade - R=12 | 0 | 0 | 09/26/1991 | 07/07/1992 |  | 27088 | 27028 | 24
605-DS-2011 | 605 | Driving Shoulder | 6 | Concrete | Roller Compacted Concrete | 102 | 4 | 09/02/2011 | 09/02/2011 |  | 18274 |  | 18225
605-DS-2011 | 605 | Driving Shoulder | 5 | Aggregate | Class 5 Shouldering Aggregate | 32 | 1.25 | 08/30/2011 | 08/30/2011 |  | 18272 |  | 14
605-DS-2011 | 605 | Driving Shoulder | 4 | Aggregate | Class 5 Shouldering Aggregate | 76 | 5.1 | 09/17/1992 | 09/17/1992 |  | 27099 | 27023 | 14
605-DS-2011 | 605 | Driving Shoulder | 3 | Aggregate | Class 3 Shouldering | 76 | 2.99 | 08/03/1992 | 08/10/1992 |  | 27098 | 27022 | 13336
605-DS-2011 | 605 | Driving Shoulder | 2 | Aggregate | Class 3 Special gradation for MnROAD - Base | 686 | 27.01 | 07/09/1992 | 07/25/1992 |  | 27097 | 27021 | 4
605-DS-2011 | 605 | Driving Shoulder | 1 | Clay | Clay - Subgrade - R=12 | 0 | 0 | 09/26/1991 | 07/07/1992 |  | 27096 | 27020 | 24
605-PS-2011 | 605 | Passing Shoulder | 6 | Aggregate | Class 5 Shouldering Aggregate | 32 | 1.25 | 08/30/2011 | 08/30/2011 |  | 18273 |  | 14
605-PS-2011 | 605 | Passing Shoulder | 5 | Concrete | Roller Compacted Concrete | 102 | 4 | 09/02/2011 | 09/02/2011 |  | 18275 |  | 18225
606-DS-2017 | 606 | Driving Shoulder | 1 | Clay | Clay - Subgrade - R=12 | 0 | 0 | 08/26/2008 | 08/26/2008 | 05/01/2022 | 28080 | 28056 | 24
606-DS-2017 | 606 | Driving Shoulder | 2 | Aggregate | Class 5 - Standard - Base | 76 | 3 | 09/05/2008 | 09/05/2008 | 05/01/2022 | 28081 | 28057 | 17163
606-DS-2017 | 606 | Driving Shoulder | 3 | Aggregate | Class 5 Q | 279 | 11 | 06/08/2017 | 06/20/2017 | 05/01/2022 | 28082 |  | 20180
606-DS-2017 | 606 | Driving Shoulder | 4 | Asphalt | Hot Mix Asphalt - MnDOT Shoulder mix - 2017 | 152 | 6 | 06/30/2017 | 06/30/2017 | 05/01/2022 | 28083 |  | 26033
606-PS-2017 | 606 | Passing Shoulder | 1 | Clay | Clay - Subgrade - R=12 | 0 | 0 | 08/26/2008 | 08/26/2008 | 05/01/2022 | 28076 | 28052 | 24
606-PS-2017 | 606 | Passing Shoulder | 2 | Aggregate | Class 5 - Standard - Base | 76 | 3 | 09/05/2008 | 09/05/2008 | 05/01/2022 | 28077 | 28053 | 17163
606-PS-2017 | 606 | Passing Shoulder | 3 | Aggregate | Class 5 Q | 279 | 11 | 06/08/2017 | 06/20/2017 | 05/01/2022 | 28078 |  | 20180
606-PS-2017 | 606 | Passing Shoulder | 4 | Asphalt | Hot Mix Asphalt - MnDOT Shoulder mix - 2017 | 152 | 6 | 06/30/2017 | 06/30/2017 | 05/01/2022 | 28079 |  | 26033
613-PS-2013 | 613 | Passing Shoulder | 4 | Asphalt | Hot Mix Asphalt - SP 12.5 Wearing Mixture - MnDOT Shoulder Mix - SPWEB230M | 38 | 1.5 | 06/12/2013 | 06/12/2013 |  | 18378 |  | 18376
613-PS-2013 | 613 | Passing Shoulder | 5 | Asphalt | Hot Mix Asphalt - SP 12.5 Wearing Mixture - MnDOT Shoulder Mix - SPWEB230M | 38 | 1.5 | 06/12/2013 | 06/12/2013 |  | 18380 |  | 18376
613-PS-2013 | 613 | Passing Shoulder | 2 | Aggregate | Class 5 - Standard - Base | 127 | 5 | 06/10/2013 | 06/10/2013 |  | 18368 |  | 17163
613-PS-2013 | 613 | Passing Shoulder | 3 | Aggregate | Class 1 Stabilizing Aggregate - Spec 3149 | 178 | 7 | 06/11/2013 | 06/11/2013 |  | 18372 |  | 3
613-PS-2013 | 613 | Passing Shoulder | 1 | Clay | Clay - Subgrade - R=12 | 0 | 0 | 06/09/2013 | 06/09/2013 |  | 18364 |  | 24
613-DS-2013 | 613 | Driving Shoulder | 5 | Asphalt | Hot Mix Asphalt - SP 12.5 Wearing Mixture - MnDOT Shoulder Mix - SPWEB230M | 38 | 1.5 | 06/12/2013 | 06/12/2013 |  | 18379 |  | 18376
613-DS-2013 | 613 | Driving Shoulder | 4 | Asphalt | Hot Mix Asphalt - SP 12.5 Wearing Mixture - MnDOT Shoulder Mix - SPWEB230M | 38 | 1.5 | 06/12/2013 | 06/12/2013 |  | 18377 |  | 18376
613-DS-2013 | 613 | Driving Shoulder | 3 | Aggregate | Class 1 Stabilizing Aggregate - Spec 3149 | 178 | 7 | 06/11/2013 | 06/11/2013 |  | 18369 |  | 3
613-DS-2013 | 613 | Driving Shoulder | 2 | Aggregate | Class 5 - Standard - Base | 127 | 5 | 06/10/2013 | 06/10/2013 |  | 18365 |  | 17163
613-DS-2013 | 613 | Driving Shoulder | 1 | Clay | Clay - Subgrade - R=12 | 0 | 0 | 06/09/2013 | 06/09/2013 |  | 18361 |  | 24
614-DS-2008 | 614 | Driving Shoulder | 1 | Clay | Clay - Subgrade - R=12 | 0 | 0 | 05/14/1991 | 07/06/1993 |  | 28182 | 375 | 24
614-DS-2008 | 614 | Driving Shoulder | 2 | Aggregate | Class 3 Shouldering | 152 | 6 | 08/01/1993 | 08/01/1993 |  | 28183 | 376 | 13336
614-PS-2008 | 614 | Passing Shoulder | 5 | Asphalt | Hot Mix Asphalt - 5% Manufactured Waste Shingles | 76 | 3 | 10/30/2008 | 10/30/2008 | 05/02/2022 | 15747 |  | 40
614-PS-2008 | 614 | Passing Shoulder | 4 | Aggregate | Class 5 Shouldering Aggregate | 76 | 3 | 10/20/2008 | 10/20/2008 | 05/02/2022 | 15745 |  | 14
614-DS-2008 | 614 | Driving Shoulder | 3 | Aggregate | Class 5 Shouldering Aggregate | 32 | 1.25 | 08/01/1993 | 08/02/1993 |  | 28184 | 377 | 14
614-PS-2008 | 614 | Passing Shoulder | 2 | Aggregate | Class 3 Shouldering | 152 | 6 | 08/01/1993 | 08/01/1993 |  | 28180 | 394 | 13336
614-PS-2008 | 614 | Passing Shoulder | 1 | Clay | Clay - Subgrade - R=12 | 0 | 0 | 05/14/1991 | 07/06/1993 |  | 28179 | 393 | 24
614-DS-2008 | 614 | Driving Shoulder | 5 | Asphalt | Hot Mix Asphalt - 5% Manufactured Waste Shingles | 76 | 3 | 10/30/2008 | 10/30/2008 | 05/02/2022 | 15748 |  | 40
614-DS-2008 | 614 | Driving Shoulder | 4 | Aggregate | Class 5 Shouldering Aggregate | 76 | 3 | 10/20/2008 | 10/20/2008 | 05/02/2022 | 15746 |  | 14
614-PS-2008 | 614 | Passing Shoulder | 3 | Aggregate | Class 5 Shouldering Aggregate | 32 | 1.25 | 08/01/1993 | 08/02/1993 |  | 28181 | 395 | 14
624-OS-2017 | 624 | Outside Shoulder | 3 | Aggregate | Asphalt Millings - Compacted inplace -no stabilization added | 152 | 6 | 07/18/2017 | 07/18/2017 |  | 20722 |  | 18413
624-OS-2017 | 624 | Outside Shoulder | 2 | Aggregate | Class 6 Aggregate Base | 152 | 6 | 06/21/2017 | 06/21/2017 |  | 20720 |  | 18651
624-IS-2017 | 624 | Inside Shoulder | 2 | Aggregate | Class 6 Aggregate Base | 152 | 6 | 06/21/2017 | 06/21/2017 |  | 20721 |  | 18651
624-IS-2017 | 624 | Inside Shoulder | 3 | Aggregate | Asphalt Millings - Compacted inplace -no stabilization added | 152 | 6 | 07/18/2017 | 07/18/2017 |  | 20723 |  | 18413
624-OS-2017 | 624 | Outside Shoulder | 1 | Sand | Sand - Subgrade - R=70 | 0 | 0 | 06/20/2017 | 06/20/2017 |  | 20718 |  | 23
624-IS-2017 | 624 | Inside Shoulder | 1 | Sand | Sand - Subgrade - R=70 | 0 | 0 | 06/20/2017 | 06/20/2017 |  | 20719 |  | 23
628-OS-2017 | 628 | Outside Shoulder | 2 | Stone | Stone - Large - Aggregate Subbase | 229 | 9 | 08/28/2017 | 08/28/2017 |  | 20800 |  | 20376
628-OS-2017 | 628 | Outside Shoulder | 1 | Clay | Clay - Subgrade - R=12 | 0 | 0 | 08/11/2017 | 08/11/2017 |  | 20798 |  | 24
628-IS-2017 | 628 | Inside Shoulder | 4 | Aggregate | Class 1 Coarse gradation for MnROAD - Base and Surface | 89 | 3.5 | 09/25/2017 | 09/25/2017 |  | 20805 |  | 1
628-IS-2017 | 628 | Inside Shoulder | 3 | Aggregate | Class 5 Q | 152 | 6 | 08/31/2017 | 08/31/2017 |  | 20803 |  | 20180
628-IS-2017 | 628 | Inside Shoulder | 2 | Stone | Stone - Large - Aggregate Subbase | 229 | 9 | 08/28/2017 | 08/28/2017 |  | 20801 |  | 20376
628-IS-2017 | 628 | Inside Shoulder | 1 | Clay | Clay - Subgrade - R=12 | 0 | 0 | 08/11/2017 | 08/11/2017 |  | 20799 |  | 24
628-OS-2017 | 628 | Outside Shoulder | 3 | Aggregate | Class 5 Q | 152 | 6 | 08/31/2017 | 08/31/2017 |  | 20802 |  | 20180
628-OS-2017 | 628 | Outside Shoulder | 4 | Aggregate | Class 1 Coarse gradation for MnROAD - Base and Surface | 89 | 3.5 | 09/25/2017 | 09/25/2017 |  | 20804 |  | 1
705-DS-2017 | 705 | Driving Shoulder | 6 | Asphalt | Hot Mix Asphalt - MnDOT Shoulder mix - 2017 | 127 | 5 | 09/05/2017 | 09/05/2017 |  | 28009 |  | 26033
705-DS-2017 | 705 | Driving Shoulder | 5 | Geotextile | Geotextile - Nonwoven | 4 | 0.15 | 09/05/2017 | 09/05/2017 |  | 28008 |  | 18221
705-DS-2017 | 705 | Driving Shoulder | 4 | Aggregate | Class 5 Shouldering Aggregate | 76 | 5.1 | 09/17/1992 | 09/17/1992 |  | 28007 | 27047 | 14
705-DS-2017 | 705 | Driving Shoulder | 3 | Aggregate | Class 3 Shouldering | 76 | 2.99 | 08/03/1992 | 08/10/1992 |  | 28006 | 27046 | 13336
705-DS-2017 | 705 | Driving Shoulder | 2 | Aggregate | Class 3 Special gradation for MnROAD - Base | 686 | 27.01 | 07/09/1992 | 07/25/1992 |  | 28005 | 27045 | 4
705-PS-2017 | 705 | Passing Shoulder | 6 | Concrete | Fiber-Reinforced Concrete - 20% RSR FORTA FERRO - MR3A21F1 | 127 | 5 | 09/05/2017 | 09/05/2017 |  | 28019 |  | 20154
705-PS-2017 | 705 | Passing Shoulder | 1 | Clay | Clay - Subgrade - R=12 | 0 | 0 | 09/26/1991 | 07/07/1992 |  | 28014 | 27036 | 24
705-PS-2017 | 705 | Passing Shoulder | 2 | Aggregate | Class 3 Special gradation for MnROAD - Base | 686 | 27.01 | 07/09/1992 | 07/25/1992 |  | 28015 | 27037 | 4
705-PS-2017 | 705 | Passing Shoulder | 3 | Aggregate | Class 3 Shouldering | 76 | 2.99 | 08/03/1992 | 08/10/1992 |  | 28016 | 27038 | 13336
705-PS-2017 | 705 | Passing Shoulder | 4 | Aggregate | Class 5 Shouldering Aggregate | 76 | 5.1 | 09/17/1992 | 09/17/1992 |  | 28017 | 27039 | 14
705-PS-2017 | 705 | Passing Shoulder | 5 | Geotextile | Geotextile - Nonwoven | 4 | 0.15 | 09/05/2017 | 09/05/2017 |  | 28018 |  | 18221
705-DS-2017 | 705 | Driving Shoulder | 1 | Clay | Clay - Subgrade - R=12 | 0 | 0 | 09/26/1991 | 07/07/1992 |  | 28004 | 27044 | 24
706-PS-2017 | 706 | Passing Shoulder | 2 | Aggregate | Class 5 - Standard - Base | 76 | 3 | 09/05/2008 | 09/05/2008 | 05/01/2022 | 28087 | 21239 | 17163
706-PS-2017 | 706 | Passing Shoulder | 1 | Clay | Clay - Subgrade - R=12 | 0 | 0 | 08/26/2008 | 08/26/2008 | 05/01/2022 | 28086 | 28060 | 24
706-DS-2017 | 706 | Driving Shoulder | 4 | Asphalt | Hot Mix Asphalt - MnDOT Shoulder mix - 2017 | 127 | 5 | 06/30/2017 | 06/30/2017 | 05/01/2022 | 28093 |  | 26033
706-DS-2017 | 706 | Driving Shoulder | 3 | Aggregate | Class 5 Q | 279 | 11 | 06/08/2017 | 06/20/2017 | 05/01/2022 | 28092 |  | 20180
706-DS-2017 | 706 | Driving Shoulder | 2 | Aggregate | Class 5 - Standard - Base | 76 | 3 | 09/05/2008 | 09/05/2008 | 05/01/2022 | 28091 | 21242 | 17163
706-DS-2017 | 706 | Driving Shoulder | 1 | Clay | Clay - Subgrade - R=12 | 0 | 0 | 08/26/2008 | 08/26/2008 | 05/01/2022 | 28090 | 28063 | 24
706-PS-2017 | 706 | Passing Shoulder | 3 | Aggregate | Class 5 Q | 279 | 11 | 06/08/2017 | 06/20/2017 | 05/01/2022 | 28088 |  | 20180
706-PS-2017 | 706 | Passing Shoulder | 4 | Asphalt | Hot Mix Asphalt - MnDOT Shoulder mix - 2017 | 127 | 5 | 06/30/2017 | 06/30/2017 | 05/01/2022 | 28089 |  | 26033
714-DS-2008 | 714 | Driving Shoulder | 1 | Clay | Clay - Subgrade - R=12 | 0 | 0 | 05/14/1991 | 07/06/1993 |  | 28194 | 375 | 24
714-DS-2008 | 714 | Driving Shoulder | 2 | Aggregate | Class 3 Shouldering | 152 | 6 | 08/01/1993 | 08/01/1993 |  | 28195 | 376 | 13336
714-PS-2008 | 714 | Passing Shoulder | 5 | Asphalt | Hot Mix Asphalt - 5% Manufactured Waste Shingles | 76 | 3 | 10/30/2008 | 10/30/2008 | 05/02/2022 | 15761 |  | 40
714-PS-2008 | 714 | Passing Shoulder | 4 | Aggregate | Class 5 Shouldering Aggregate | 76 | 3 | 10/20/2008 | 10/20/2008 | 05/02/2022 | 15759 |  | 14
714-PS-2008 | 714 | Passing Shoulder | 3 | Aggregate | Class 5 Shouldering Aggregate | 38 | 1.5 | 08/01/1993 | 08/02/1993 |  | 28190 | 395 | 14
714-PS-2008 | 714 | Passing Shoulder | 2 | Aggregate | Class 3 Shouldering | 152 | 6 | 08/01/1993 | 08/01/1993 |  | 28189 | 394 | 13336
714-PS-2008 | 714 | Passing Shoulder | 1 | Clay | Clay - Subgrade - R=12 | 0 | 0 | 05/14/1991 | 07/06/1993 |  | 28188 | 393 | 24
714-DS-2008 | 714 | Driving Shoulder | 5 | Asphalt | Hot Mix Asphalt - 5% Manufactured Waste Shingles | 76 | 3 | 10/30/2008 | 10/30/2008 | 05/02/2022 | 15762 |  | 40
714-DS-2008 | 714 | Driving Shoulder | 4 | Aggregate | Class 5 Shouldering Aggregate | 76 | 3 | 10/20/2008 | 10/20/2008 | 05/02/2022 | 15760 |  | 14
714-DS-2008 | 714 | Driving Shoulder | 3 | Aggregate | Class 5 Shouldering Aggregate | 38 | 1.5 | 08/01/1993 | 08/02/1993 |  | 28196 | 377 | 14
728-OS-2017 | 728 | Outside Shoulder | 2 | Stone | Stone - Large - Aggregate Subbase | 229 | 9 | 08/15/2017 | 08/15/2017 |  | 20808 |  | 20376
728-OS-2017 | 728 | Outside Shoulder | 1 | Clay | Clay - Subgrade - R=12 | 0 | 0 | 08/11/2017 | 08/11/2017 |  | 20806 |  | 24
728-IS-2017 | 728 | Inside Shoulder | 4 | Aggregate | Class 1 Coarse gradation for MnROAD - Base and Surface | 89 | 3.5 | 09/25/2017 | 09/25/2017 |  | 20813 |  | 1
728-IS-2017 | 728 | Inside Shoulder | 3 | Aggregate | Class 5 Q | 152 | 6 | 08/19/2017 | 08/19/2017 |  | 20811 |  | 20180
728-IS-2017 | 728 | Inside Shoulder | 2 | Stone | Stone - Large - Aggregate Subbase | 229 | 9 | 08/15/2017 | 08/15/2017 |  | 20809 |  | 20376
728-IS-2017 | 728 | Inside Shoulder | 1 | Clay | Clay - Subgrade - R=12 | 0 | 0 | 08/11/2017 | 08/11/2017 |  | 20807 |  | 24
728-OS-2017 | 728 | Outside Shoulder | 3 | Aggregate | Class 5 Q | 152 | 6 | 08/19/2017 | 08/19/2017 |  | 20810 |  | 20180
728-OS-2017 | 728 | Outside Shoulder | 4 | Aggregate | Class 1 Coarse gradation for MnROAD - Base and Surface | 89 | 3.5 | 09/25/2017 | 09/25/2017 |  | 20812 |  | 1
805-DS-2017 | 805 | Driving Shoulder | 1 | Clay | Clay - Subgrade - R=12 | 0 | 0 | 09/26/1991 | 07/07/1992 |  | 28024 | 27060 | 24
805-PS-2017 | 805 | Passing Shoulder | 6 | Concrete | Fiber-Reinforced Concrete - 20% RSR FORTA FERRO - MR3A21F1 | 127 | 5 | 09/05/2017 | 09/05/2017 |  | 28039 |  | 20154
805-PS-2017 | 805 | Passing Shoulder | 5 | Geotextile | Geotextile - Nonwoven | 4 | 0.15 | 09/05/2017 | 09/05/2017 |  | 28038 |  | 18221
805-PS-2017 | 805 | Passing Shoulder | 4 | Aggregate | Class 5 Shouldering Aggregate | 76 | 5.1 | 09/17/1992 | 09/17/1992 |  | 28037 | 27055 | 14
805-PS-2017 | 805 | Passing Shoulder | 3 | Aggregate | Class 3 Shouldering | 76 | 2.99 | 08/03/1992 | 08/10/1992 |  | 28036 | 27054 | 13336
805-DS-2017 | 805 | Driving Shoulder | 6 | Asphalt | Hot Mix Asphalt - MnDOT Shoulder mix - 2017 | 127 | 5 | 09/05/2017 | 09/05/2017 |  | 28029 |  | 26033
805-PS-2017 | 805 | Passing Shoulder | 1 | Clay | Clay - Subgrade - R=12 | 0 | 0 | 09/26/1991 | 07/07/1992 |  | 28034 | 27052 | 24
805-DS-2017 | 805 | Driving Shoulder | 2 | Aggregate | Class 3 Special gradation for MnROAD - Base | 686 | 27.01 | 07/09/1992 | 07/25/1992 |  | 28025 | 27061 | 4
805-DS-2017 | 805 | Driving Shoulder | 3 | Aggregate | Class 3 Shouldering | 76 | 2.99 | 08/03/1992 | 08/10/1992 |  | 28026 | 27062 | 13336
805-DS-2017 | 805 | Driving Shoulder | 4 | Aggregate | Class 5 Shouldering Aggregate | 76 | 5.1 | 09/17/1992 | 09/17/1992 |  | 28027 | 27063 | 14
805-DS-2017 | 805 | Driving Shoulder | 5 | Geotextile | Geotextile - Nonwoven | 4 | 0.15 | 09/05/2017 | 09/05/2017 |  | 28028 |  | 18221
805-PS-2017 | 805 | Passing Shoulder | 2 | Aggregate | Class 3 Special gradation for MnROAD - Base | 686 | 27.01 | 07/09/1992 | 07/25/1992 |  | 28035 | 27053 | 4
806-DS-2017 | 806 | Driving Shoulder | 1 | Clay | Clay - Subgrade - R=12 | 0 | 0 | 08/26/2008 | 08/26/2008 | 05/01/2022 | 28100 | 28063 | 24
806-PS-2017 | 806 | Passing Shoulder | 4 | Asphalt | Hot Mix Asphalt - MnDOT Shoulder mix - 2017 | 127 | 5 | 06/30/2017 | 06/30/2017 | 05/01/2022 | 28099 |  | 26033
806-PS-2017 | 806 | Passing Shoulder | 3 | Aggregate | Class 5 Q | 279 | 11 | 06/08/2017 | 06/20/2017 | 05/01/2022 | 28098 |  | 20180
806-PS-2017 | 806 | Passing Shoulder | 2 | Aggregate | Class 5 - Standard - Base | 76 | 3 | 09/05/2008 | 09/05/2008 | 05/01/2022 | 28097 | 21239 | 17163
806-PS-2017 | 806 | Passing Shoulder | 1 | Clay | Clay - Subgrade - R=12 | 0 | 0 | 08/26/2008 | 08/26/2008 | 05/01/2022 | 28096 | 28060 | 24
806-DS-2017 | 806 | Driving Shoulder | 2 | Aggregate | Class 5 - Standard - Base | 76 | 3 | 09/05/2008 | 09/05/2008 | 05/01/2022 | 28101 | 21242 | 17163
806-DS-2017 | 806 | Driving Shoulder | 3 | Aggregate | Class 5 Q | 279 | 11 | 06/08/2017 | 06/20/2017 | 05/01/2022 | 28102 |  | 20180
806-DS-2017 | 806 | Driving Shoulder | 4 | Asphalt | Hot Mix Asphalt - MnDOT Shoulder mix - 2017 | 127 | 5 | 06/30/2017 | 06/30/2017 | 05/01/2022 | 28103 |  | 26033
814-DS-2008 | 814 | Driving Shoulder | 1 | Clay | Clay - Subgrade - R=12 | 0 | 0 | 05/14/1991 | 07/06/1993 |  | 28206 | 375 | 24
814-DS-2008 | 814 | Driving Shoulder | 2 | Aggregate | Class 3 Shouldering | 152 | 6 | 08/01/1993 | 08/01/1993 |  | 28207 | 376 | 13336
814-DS-2008 | 814 | Driving Shoulder | 3 | Aggregate | Class 5 Shouldering Aggregate | 44 | 1.75 | 08/01/1993 | 08/02/1993 |  | 28208 | 377 | 14
814-DS-2008 | 814 | Driving Shoulder | 4 | Aggregate | Class 5 Shouldering Aggregate | 76 | 3 | 10/20/2008 | 10/20/2008 | 05/02/2022 | 15774 |  | 14
814-DS-2008 | 814 | Driving Shoulder | 5 | Asphalt | Hot Mix Asphalt - 5% Manufactured Waste Shingles | 76 | 3 | 10/30/2008 | 10/30/2008 | 05/02/2022 | 15776 |  | 40
814-PS-2008 | 814 | Passing Shoulder | 1 | Clay | Clay - Subgrade - R=12 | 0 | 0 | 05/14/1991 | 07/06/1993 |  | 28203 | 393 | 24
814-PS-2008 | 814 | Passing Shoulder | 2 | Aggregate | Class 3 Shouldering | 152 | 6 | 08/01/1993 | 08/01/1993 |  | 28204 | 394 | 13336
814-PS-2008 | 814 | Passing Shoulder | 3 | Aggregate | Class 5 Shouldering Aggregate | 44 | 1.75 | 08/01/1993 | 08/02/1993 |  | 28205 | 395 | 14
814-PS-2008 | 814 | Passing Shoulder | 4 | Aggregate | Class 5 Shouldering Aggregate | 76 | 3 | 10/20/2008 | 10/20/2008 | 05/02/2022 | 15773 |  | 14
814-PS-2008 | 814 | Passing Shoulder | 5 | Asphalt | Hot Mix Asphalt - 5% Manufactured Waste Shingles | 76 | 3 | 10/30/2008 | 10/30/2008 | 05/02/2022 | 15775 |  | 40
914-DS-2008 | 914 | Driving Shoulder | 1 | Clay | Clay - Subgrade - R=12 | 0 | 0 | 05/14/1991 | 07/06/1993 |  | 28218 | 375 | 24
914-DS-2008 | 914 | Driving Shoulder | 2 | Aggregate | Class 3 Shouldering | 152 | 6 | 08/01/1993 | 08/01/1993 |  | 28219 | 376 | 13336
914-DS-2008 | 914 | Driving Shoulder | 3 | Aggregate | Class 5 Shouldering Aggregate | 51 | 2 | 08/01/1993 | 08/02/1993 |  | 28220 | 377 | 14
914-DS-2008 | 914 | Driving Shoulder | 4 | Aggregate | Class 3 Shouldering | 76 | 3 | 10/20/2008 | 10/20/2008 | 05/02/2022 | 15788 |  | 13336
914-DS-2008 | 914 | Driving Shoulder | 5 | Asphalt | Hot Mix Asphalt - 5% Manufactured Waste Shingles | 76 | 3 | 10/30/2008 | 10/30/2008 | 05/02/2022 | 15790 |  | 40
914-PS-2008 | 914 | Passing Shoulder | 1 | Clay | Clay - Subgrade - R=12 | 0 | 0 | 05/14/1991 | 07/06/1993 |  | 28215 | 393 | 24
914-PS-2008 | 914 | Passing Shoulder | 2 | Aggregate | Class 3 Shouldering | 152 | 6 | 08/01/1993 | 08/01/1993 |  | 28216 | 394 | 13336
914-PS-2008 | 914 | Passing Shoulder | 3 | Aggregate | Class 5 Shouldering Aggregate | 51 | 2 | 08/01/1993 | 08/02/1993 |  | 28217 | 395 | 14
914-PS-2008 | 914 | Passing Shoulder | 4 | Aggregate | Class 3 Shouldering | 76 | 3 | 10/20/2008 | 10/20/2008 | 05/02/2022 | 15787 |  | 13336
914-PS-2008 | 914 | Passing Shoulder | 5 | Asphalt | Hot Mix Asphalt - 5% Manufactured Waste Shingles | 76 | 3 | 10/30/2008 | 10/30/2008 | 05/02/2022 | 15789 |  | 40
964-DS-1973 | 964 | Driving Shoulder | 1 | Clay | Clay - Subgrade - R=12 | 0 | 0 | 08/15/1973 | 08/15/1973 |  | 21255 |  | 24
964-DS-1973 | 964 | Driving Shoulder | 2 | Asphalt | Hot Mix Asphalt - Shoulder Mix | 102 | 4 | 08/15/1973 | 08/15/1973 |  | 21256 |  | 116
964-DS-1973 | 964 | Driving Shoulder | 2 | Aggregate | Class 5 - Standard - Base | 267 | 10.5 | 08/15/1973 | 08/15/1973 |  | 28963 |  | 17163
964-PS-1973 | 964 | Passing Shoulder | 1 | Clay | Clay - Subgrade - R=12 | 0 | 0 | 08/15/1973 | 08/15/1973 |  | 21247 |  | 24
964-PS-1973 | 964 | Passing Shoulder | 2 | Aggregate | Class 5 - Standard - Base | 267 | 10.5 | 08/15/1973 | 08/15/1973 |  | 28962 |  | 17163
964-PS-1973 | 964 | Passing Shoulder | 2 | Asphalt | Hot Mix Asphalt - Shoulder Mix | 102 | 4 | 08/15/1973 | 08/15/1973 |  | 21248 |  | 116
965-DS-1973 | 965 | Driving Shoulder | 1 | Clay | Clay - Subgrade - R=12 | 0 | 0 | 08/15/1973 | 08/15/1973 |  | 21265 |  | 24
965-DS-1973 | 965 | Driving Shoulder | 2 | Asphalt | Hot Mix Asphalt - Shoulder Mix | 102 | 4 | 08/15/1973 | 08/15/1973 |  | 21266 |  | 116
965-DS-1973 | 965 | Driving Shoulder | 2 | Aggregate | Class 5 - Standard - Base | 267 | 10.5 | 08/15/1973 | 08/15/1973 |  | 28965 |  | 17163
965-PS-1973 | 965 | Passing Shoulder | 1 | Clay | Clay - Subgrade - R=12 | 0 | 0 | 08/15/1973 | 08/15/1973 |  | 21257 |  | 24
965-PS-1973 | 965 | Passing Shoulder | 2 | Asphalt | Hot Mix Asphalt - Shoulder Mix | 102 | 4 | 08/15/1973 | 08/15/1973 |  | 21258 |  | 116
965-PS-1973 | 965 | Passing Shoulder | 2 | Aggregate | Class 5 - Standard - Base | 267 | 10.5 | 08/15/1973 | 08/15/1973 |  | 28964 |  | 17163
966-DS-1973 | 966 | Driving Shoulder | 1 | Clay | Clay - Subgrade - R=12 | 0 | 0 | 08/15/1973 | 08/15/1973 |  | 21275 |  | 24
966-DS-1973 | 966 | Driving Shoulder | 2 | Asphalt | Hot Mix Asphalt - Shoulder Mix | 102 | 4 | 08/15/1973 | 08/15/1973 |  | 21276 |  | 116
966-DS-1973 | 966 | Driving Shoulder | 2 | Aggregate | Class 5 - Standard - Base | 267 | 10.5 | 08/15/1973 | 08/15/1973 |  | 28967 |  | 17163
966-PS-1973 | 966 | Passing Shoulder | 1 | Clay | Clay - Subgrade - R=12 | 0 | 0 | 08/15/1973 | 08/15/1973 |  | 21267 |  | 24
966-PS-1973 | 966 | Passing Shoulder | 2 | Asphalt | Hot Mix Asphalt - Shoulder Mix | 102 | 4 | 08/15/1973 | 08/15/1973 |  | 21268 |  | 116
966-PS-1973 | 966 | Passing Shoulder | 2 | Aggregate | Class 5 - Standard - Base | 267 | 10.5 | 08/15/1973 | 08/15/1973 |  | 28966 |  | 17163
967-DS-1973 | 967 | Driving Shoulder | 1 | Clay | Clay - Subgrade - R=12 | 0 | 0 | 08/15/1973 | 08/15/1973 |  | 21285 |  | 24
967-DS-1973 | 967 | Driving Shoulder | 2 | Aggregate | Class 5 - Standard - Base | 267 | 10.5 | 08/15/1973 | 08/15/1973 |  | 28969 |  | 17163
967-DS-1973 | 967 | Driving Shoulder | 2 | Asphalt | Hot Mix Asphalt - Shoulder Mix | 102 | 4 | 08/15/1973 | 08/15/1973 |  | 21286 |  | 116
967-PS-1973 | 967 | Passing Shoulder | 1 | Clay | Clay - Subgrade - R=12 | 0 | 0 | 08/15/1973 | 08/15/1973 |  | 21277 |  | 24
967-PS-1973 | 967 | Passing Shoulder | 2 | Asphalt | Hot Mix Asphalt - Shoulder Mix | 102 | 4 | 08/15/1973 | 08/15/1973 |  | 21278 |  | 116
967-PS-1973 | 967 | Passing Shoulder | 2 | Aggregate | Class 5 - Standard - Base | 267 | 10.5 | 08/15/1973 | 08/15/1973 |  | 28968 |  | 17163
968-DS-1973 | 968 | Driving Shoulder | 1 | Clay | Clay - Subgrade - R=12 | 0 | 0 | 08/15/1973 | 08/15/1973 |  | 21295 |  | 24
968-DS-1973 | 968 | Driving Shoulder | 2 | Asphalt | Hot Mix Asphalt - Shoulder Mix | 102 | 4 | 08/15/1973 | 08/15/1973 |  | 21296 |  | 116
968-DS-1973 | 968 | Driving Shoulder | 2 | Aggregate | Class 5 - Standard - Base | 267 | 10.5 | 08/15/1973 | 08/15/1973 |  | 28971 |  | 17163
968-PS-1973 | 968 | Passing Shoulder | 1 | Clay | Clay - Subgrade - R=12 | 0 | 0 | 08/15/1973 | 08/15/1973 |  | 21287 |  | 24
968-PS-1973 | 968 | Passing Shoulder | 2 | Aggregate | Class 5 - Standard - Base | 267 | 10.5 | 08/15/1973 | 08/15/1973 |  | 28970 |  | 17163
968-PS-1973 | 968 | Passing Shoulder | 2 | Asphalt | Hot Mix Asphalt - Shoulder Mix | 102 | 4 | 08/15/1973 | 08/15/1973 |  | 21288 |  | 116
969-DS-1973 | 969 | Driving Shoulder | 1 | Clay | Clay - Subgrade - R=12 | 0 | 0 | 08/15/1973 | 08/15/1973 |  | 21305 |  | 24
969-DS-1973 | 969 | Driving Shoulder | 2 | Aggregate | Class 5 - Standard - Base | 267 | 10.5 | 08/15/1973 | 08/15/1973 |  | 28973 |  | 17163
969-DS-1973 | 969 | Driving Shoulder | 2 | Asphalt | Hot Mix Asphalt - Shoulder Mix | 102 | 4 | 08/15/1973 | 08/15/1973 |  | 21306 |  | 116
969-PS-1973 | 969 | Passing Shoulder | 1 | Clay | Clay - Subgrade - R=12 | 0 | 0 | 08/15/1973 | 08/15/1973 |  | 21297 |  | 24
969-PS-1973 | 969 | Passing Shoulder | 2 | Aggregate | Class 5 - Standard - Base | 267 | 10.5 | 08/15/1973 | 08/15/1973 |  | 28972 |  | 17163
969-PS-1973 | 969 | Passing Shoulder | 2 | Asphalt | Hot Mix Asphalt - Shoulder Mix | 102 | 4 | 08/15/1973 | 08/15/1973 |  | 21298 |  | 116
970-DS-1973 | 970 | Driving Shoulder | 1 | Clay | Clay - Subgrade - R=12 | 0 | 0 | 08/15/1973 | 08/15/1973 |  | 21307 |  | 24
970-DS-1973 | 970 | Driving Shoulder | 2 | Asphalt | Hot Mix Asphalt - Shoulder Mix | 102 | 4 | 08/15/1973 | 08/15/1973 |  | 18460 |  | 116
970-DS-1973 | 970 | Driving Shoulder | 2 | Aggregate | Class 5 - Standard - Base | 267 | 10.5 | 08/15/1973 | 08/15/1973 |  | 28975 |  | 17163
970-PS-1973 | 970 | Passing Shoulder | 1 | Clay | Clay - Subgrade - R=12 | 0 | 0 | 08/15/1973 | 08/15/1973 |  | 21310 |  | 24
970-PS-1973 | 970 | Passing Shoulder | 2 | Aggregate | Class 5 - Standard - Base | 267 | 10.5 | 08/15/1973 | 08/15/1973 |  | 28974 |  | 17163
970-PS-1973 | 970 | Passing Shoulder | 2 | Asphalt | Hot Mix Asphalt - Shoulder Mix | 102 | 4 | 08/15/1973 | 08/15/1973 |  | 18461 |  | 116
971-DS-1973 | 971 | Driving Shoulder | 1 | Clay | Clay - Subgrade - R=12 | 0 | 0 | 08/15/1973 | 08/15/1973 |  | 21311 |  | 24
971-DS-1973 | 971 | Driving Shoulder | 2 | Aggregate | Class 5 - Standard - Base | 267 | 10.5 | 08/15/1973 | 08/15/1973 |  | 28977 |  | 17163
971-DS-1973 | 971 | Driving Shoulder | 2 | Asphalt | Hot Mix Asphalt - Shoulder Mix | 102 | 4 | 08/15/1973 | 08/15/1973 |  | 18478 |  | 116
971-PS-1973 | 971 | Passing Shoulder | 1 | Clay | Clay - Subgrade - R=12 | 0 | 0 | 08/15/1973 | 08/15/1973 |  | 21314 |  | 24
971-PS-1973 | 971 | Passing Shoulder | 2 | Asphalt | Hot Mix Asphalt - Shoulder Mix | 102 | 4 | 08/15/1973 | 08/15/1973 |  | 18479 |  | 116
971-PS-1973 | 971 | Passing Shoulder | 2 | Aggregate | Class 5 - Standard - Base | 267 | 10.5 | 08/15/1973 | 08/15/1973 |  | 28976 |  | 17163
972-DS-1973 | 972 | Driving Shoulder | 1 | Clay | Clay - Subgrade - R=12 | 0 | 0 | 08/15/1973 | 08/15/1973 |  | 21318 |  | 24
972-DS-1973 | 972 | Driving Shoulder | 2 | Aggregate | Class 5 - Standard - Base | 267 | 10.5 | 08/15/1973 | 08/15/1973 |  | 28979 |  | 17163
972-DS-1973 | 972 | Driving Shoulder | 2 | Asphalt | Hot Mix Asphalt - Shoulder Mix | 102 | 4 | 08/15/1973 | 08/15/1973 |  | 18488 |  | 116
972-PS-1973 | 972 | Passing Shoulder | 1 | Clay | Clay - Subgrade - R=12 | 0 | 0 | 08/15/1973 | 08/15/1973 |  | 21315 |  | 24
972-PS-1973 | 972 | Passing Shoulder | 2 | Aggregate | Class 5 - Standard - Base | 267 | 10.5 | 08/15/1973 | 08/15/1973 |  | 28978 |  | 17163
972-PS-1973 | 972 | Passing Shoulder | 2 | Asphalt | Hot Mix Asphalt - Shoulder Mix | 102 | 4 | 08/15/1973 | 08/15/1973 |  | 18489 |  | 116
973-DS-1973 | 973 | Driving Shoulder | 1 | Clay | Clay - Subgrade - R=12 | 0 | 0 | 08/15/1973 | 08/15/1973 |  | 21319 |  | 24
973-DS-1973 | 973 | Driving Shoulder | 2 | Aggregate | Class 5 - Standard - Base | 267 | 10.5 | 08/15/1973 | 08/15/1973 |  | 28981 |  | 17163
973-DS-1973 | 973 | Driving Shoulder | 2 | Asphalt | Hot Mix Asphalt - Shoulder Mix | 102 | 4 | 08/15/1973 | 08/15/1973 |  | 18498 |  | 116
973-PS-1973 | 973 | Passing Shoulder | 1 | Clay | Clay - Subgrade - R=12 | 0 | 0 | 08/15/1973 | 08/15/1973 |  | 21322 |  | 24
973-PS-1973 | 973 | Passing Shoulder | 2 | Aggregate | Class 5 - Standard - Base | 267 | 10.5 | 08/15/1973 | 08/15/1973 |  | 28980 |  | 17163
973-PS-1973 | 973 | Passing Shoulder | 2 | Asphalt | Hot Mix Asphalt - Shoulder Mix | 102 | 4 | 08/15/1973 | 08/15/1973 |  | 18499 |  | 116
974-DS-1973 | 974 | Driving Shoulder | 1 | Clay | Clay - Subgrade - R=12 | 0 | 0 | 08/15/1973 | 08/15/1973 |  | 21323 |  | 24
974-DS-1973 | 974 | Driving Shoulder | 2 | Aggregate | Class 5 - Standard - Base | 267 | 10.5 | 08/15/1973 | 08/15/1973 |  | 28983 |  | 17163
974-DS-1973 | 974 | Driving Shoulder | 2 | Asphalt | Hot Mix Asphalt - Shoulder Mix | 102 | 4 | 08/15/1973 | 08/15/1973 |  | 18508 |  | 116
974-PS-1973 | 974 | Passing Shoulder | 1 | Clay | Clay - Subgrade - R=12 | 0 | 0 | 08/15/1973 | 08/15/1973 |  | 21326 |  | 24
974-PS-1973 | 974 | Passing Shoulder | 2 | Aggregate | Class 5 - Standard - Base | 267 | 10.5 | 08/15/1973 | 08/15/1973 |  | 28982 |  | 17163
974-PS-1973 | 974 | Passing Shoulder | 2 | Asphalt | Hot Mix Asphalt - Shoulder Mix | 102 | 4 | 08/15/1973 | 08/15/1973 |  | 18509 |  | 116
975-DS-1973 | 975 | Driving Shoulder | 1 | Clay | Clay - Subgrade - R=12 | 0 | 0 | 08/15/1973 | 08/15/1973 |  | 21327 |  | 24
975-DS-1973 | 975 | Driving Shoulder | 2 | Aggregate | Class 5 - Standard - Base | 267 | 10.5 | 08/15/1973 | 08/15/1973 |  | 28985 |  | 17163
975-DS-1973 | 975 | Driving Shoulder | 2 | Asphalt | Hot Mix Asphalt - Shoulder Mix | 102 | 4 | 08/15/1973 | 08/15/1973 |  | 18518 |  | 116
975-PS-1973 | 975 | Passing Shoulder | 1 | Clay | Clay - Subgrade - R=12 | 0 | 0 | 08/15/1973 | 08/15/1973 |  | 21330 |  | 24
975-PS-1973 | 975 | Passing Shoulder | 2 | Aggregate | Class 5 - Standard - Base | 267 | 10.5 | 08/15/1973 | 08/15/1973 |  | 28984 |  | 17163
975-PS-1973 | 975 | Passing Shoulder | 2 | Asphalt | Hot Mix Asphalt - Shoulder Mix | 102 | 4 | 08/15/1973 | 08/15/1973 |  | 18519 |  | 116
976-DS-1973 | 976 | Driving Shoulder | 1 | Clay | Clay - Subgrade - R=12 | 0 | 0 | 08/15/1973 | 08/15/1973 |  | 21331 |  | 24
976-DS-1973 | 976 | Driving Shoulder | 2 | Aggregate | Class 5 - Standard - Base | 267 | 10.5 | 08/15/1973 | 08/15/1973 |  | 28987 |  | 17163
976-DS-1973 | 976 | Driving Shoulder | 2 | Asphalt | Hot Mix Asphalt - Shoulder Mix | 102 | 4 | 08/15/1973 | 08/15/1973 |  | 18528 |  | 116
976-PS-1973 | 976 | Passing Shoulder | 1 | Clay | Clay - Subgrade - R=12 | 0 | 0 | 08/15/1973 | 08/15/1973 |  | 21334 |  | 24
976-PS-1973 | 976 | Passing Shoulder | 2 | Aggregate | Class 5 - Standard - Base | 267 | 10.5 | 08/15/1973 | 08/15/1973 |  | 28986 |  | 17163
976-PS-1973 | 976 | Passing Shoulder | 2 | Asphalt | Hot Mix Asphalt - Shoulder Mix | 102 | 4 | 08/15/1973 | 08/15/1973 |  | 18529 |  | 116
977-DS-1973 | 977 | Driving Shoulder | 1 | Clay | Clay - Subgrade - R=12 | 0 | 0 | 08/15/1973 | 08/15/1973 |  | 21335 |  | 24
977-DS-1973 | 977 | Driving Shoulder | 2 | Aggregate | Class 5 - Standard - Base | 267 | 10.5 | 08/15/1973 | 08/15/1973 |  | 28989 |  | 17163
977-DS-1973 | 977 | Driving Shoulder | 2 | Asphalt | Hot Mix Asphalt - Shoulder Mix | 102 | 4 | 08/15/1973 | 08/15/1973 |  | 18538 |  | 116
977-PS-1973 | 977 | Passing Shoulder | 1 | Clay | Clay - Subgrade - R=12 | 0 | 0 | 08/15/1973 | 08/15/1973 |  | 21338 |  | 24
977-PS-1973 | 977 | Passing Shoulder | 2 | Asphalt | Hot Mix Asphalt - Shoulder Mix | 102 | 4 | 08/15/1973 | 08/15/1973 |  | 18539 |  | 116
977-PS-1973 | 977 | Passing Shoulder | 2 | Aggregate | Class 5 - Standard - Base | 267 | 10.5 | 08/15/1973 | 08/15/1973 |  | 28988 |  | 17163
978-DS-1973 | 978 | Driving Shoulder | 1 | Clay | Clay - Subgrade - R=12 | 0 | 0 | 08/15/1973 | 08/15/1973 |  | 21339 |  | 24
978-DS-1973 | 978 | Driving Shoulder | 2 | Asphalt | Hot Mix Asphalt - Shoulder Mix | 102 | 4 | 08/15/1973 | 08/15/1973 |  | 18548 |  | 116
978-DS-1973 | 978 | Driving Shoulder | 2 | Aggregate | Class 5 - Standard - Base | 267 | 10.5 | 08/15/1973 | 08/15/1973 |  | 28991 |  | 17163
978-PS-1973 | 978 | Passing Shoulder | 1 | Clay | Clay - Subgrade - R=12 | 0 | 0 | 08/15/1973 | 08/15/1973 |  | 21342 |  | 24
978-PS-1973 | 978 | Passing Shoulder | 2 | Asphalt | Hot Mix Asphalt - Shoulder Mix | 102 | 4 | 08/15/1973 | 08/15/1973 |  | 18549 |  | 116
978-PS-1973 | 978 | Passing Shoulder | 2 | Aggregate | Class 5 - Standard - Base | 267 | 10.5 | 08/15/1973 | 08/15/1973 |  | 28990 |  | 17163
979-PS-1973 | 979 | Passing Shoulder | 2 | Asphalt | Hot Mix Asphalt - Shoulder Mix | 102 | 4 | 08/15/1973 | 08/15/1973 |  | 18559 |  | 116
979-PS-1973 | 979 | Passing Shoulder | 2 | Aggregate | Class 5 - Standard - Base | 267 | 10.5 | 08/15/1973 | 08/15/1973 |  | 28992 |  | 17163
979-DS-1973 | 979 | Driving Shoulder | 1 | Clay | Clay - Subgrade - R=12 | 0 | 0 | 08/15/1973 | 08/15/1973 |  | 21343 |  | 24
979-DS-1973 | 979 | Driving Shoulder | 2 | Aggregate | Class 5 - Standard - Base | 267 | 10.5 | 08/15/1973 | 08/15/1973 |  | 28993 |  | 17163
979-DS-1973 | 979 | Driving Shoulder | 2 | Asphalt | Hot Mix Asphalt - Shoulder Mix | 102 | 4 | 08/15/1973 | 08/15/1973 |  | 18558 |  | 116
979-PS-1973 | 979 | Passing Shoulder | 1 | Clay | Clay - Subgrade - R=12 | 0 | 0 | 08/15/1973 | 08/15/1973 |  | 21346 |  | 24
980-DS-1973 | 980 | Driving Shoulder | 1 | Clay | Clay - Subgrade - R=12 | 0 | 0 | 08/15/1973 | 08/15/1973 |  | 21347 |  | 24
980-DS-1973 | 980 | Driving Shoulder | 2 | Asphalt | Hot Mix Asphalt - Shoulder Mix | 102 | 4 | 08/15/1973 | 08/15/1973 |  | 18568 |  | 116
980-DS-1973 | 980 | Driving Shoulder | 2 | Aggregate | Class 5 - Standard - Base | 267 | 10.5 | 08/15/1973 | 08/15/1973 |  | 28995 |  | 17163
980-PS-1973 | 980 | Passing Shoulder | 1 | Clay | Clay - Subgrade - R=12 | 0 | 0 | 08/15/1973 | 08/15/1973 |  | 21350 |  | 24
980-PS-1973 | 980 | Passing Shoulder | 2 | Asphalt | Hot Mix Asphalt - Shoulder Mix | 102 | 4 | 08/15/1973 | 08/15/1973 |  | 18569 |  | 116
980-PS-1973 | 980 | Passing Shoulder | 2 | Aggregate | Class 5 - Standard - Base | 267 | 10.5 | 08/15/1973 | 08/15/1973 |  | 28994 |  | 17163
981-DS-1973 | 981 | Driving Shoulder | 1 | Clay | Clay - Subgrade - R=12 | 0 | 0 | 08/15/1973 | 08/15/1973 |  | 21351 |  | 24
981-DS-1973 | 981 | Driving Shoulder | 2 | Asphalt | Hot Mix Asphalt - Shoulder Mix | 102 | 4 | 08/15/1973 | 08/15/1973 |  | 18578 |  | 116
981-DS-1973 | 981 | Driving Shoulder | 2 | Aggregate | Class 5 - Standard - Base | 267 | 10.5 | 08/15/1973 | 08/15/1973 |  | 28997 |  | 17163
981-PS-1973 | 981 | Passing Shoulder | 1 | Clay | Clay - Subgrade - R=12 | 0 | 0 | 08/15/1973 | 08/15/1973 |  | 21354 |  | 24
981-PS-1973 | 981 | Passing Shoulder | 2 | Asphalt | Hot Mix Asphalt - Shoulder Mix | 102 | 4 | 08/15/1973 | 08/15/1973 |  | 18579 |  | 116
981-PS-1973 | 981 | Passing Shoulder | 2 | Aggregate | Class 5 - Standard - Base | 267 | 10.5 | 08/15/1973 | 08/15/1973 |  | 28996 |  | 17163
982-DS-1973 | 982 | Driving Shoulder | 1 | Clay | Clay - Subgrade - R=12 | 0 | 0 | 08/15/1973 | 08/15/1973 |  | 21355 |  | 24
982-DS-1973 | 982 | Driving Shoulder | 2 | Asphalt | Hot Mix Asphalt - Shoulder Mix | 102 | 4 | 08/15/1973 | 08/15/1973 |  | 18588 |  | 116
982-DS-1973 | 982 | Driving Shoulder | 2 | Aggregate | Class 5 - Standard - Base | 267 | 10.5 | 08/15/1973 | 08/15/1973 |  | 28999 |  | 17163
982-PS-1973 | 982 | Passing Shoulder | 1 | Clay | Clay - Subgrade - R=12 | 0 | 0 | 08/15/1973 | 08/15/1973 |  | 21358 |  | 24
982-PS-1973 | 982 | Passing Shoulder | 2 | Asphalt | Hot Mix Asphalt - Shoulder Mix | 102 | 4 | 08/15/1973 | 08/15/1973 |  | 18589 |  | 116
982-PS-1973 | 982 | Passing Shoulder | 2 | Aggregate | Class 5 - Standard - Base | 267 | 10.5 | 08/15/1973 | 08/15/1973 |  | 28998 |  | 17163
983-DS-1973 | 983 | Driving Shoulder | 1 | Clay | Clay - Subgrade - R=12 | 0 | 0 | 06/01/1973 | 06/01/1973 |  | 20515 |  | 24
983-DS-1973 | 983 | Driving Shoulder | 2 | Aggregate | Class 5 - Standard - Base | 267 | 10.5 | 06/15/1973 | 06/15/1973 |  | 20513 |  | 17163
983-DS-1973 | 983 | Driving Shoulder | 3 | Asphalt | Hot Mix Asphalt - Shoulder Mix | 102 | 4 | 07/01/1973 | 08/01/1973 |  | 19838 |  | 116
983-PS-1973 | 983 | Passing Shoulder | 1 | Clay | Clay - Subgrade - R=12 | 0 | 0 | 06/01/1973 | 06/01/1973 |  | 20516 |  | 24
983-PS-1973 | 983 | Passing Shoulder | 2 | Aggregate | Class 5 - Standard - Base | 267 | 10.5 | 06/15/1973 | 06/15/1973 |  | 20514 |  | 17163
983-PS-1973 | 983 | Passing Shoulder | 3 | Asphalt | Hot Mix Asphalt - Shoulder Mix | 102 | 4 | 07/01/1973 | 07/01/1973 |  | 19839 |  | 116
984-DS-1973 | 984 | Driving Shoulder | 1 | Clay | Clay - Subgrade - R=12 | 0 | 0 | 06/01/1973 | 06/01/1973 |  | 20529 |  | 24
984-DS-1973 | 984 | Driving Shoulder | 2 | Aggregate | Class 5 - Standard - Base | 267 | 10.5 | 06/15/1973 | 06/15/1973 |  | 20527 |  | 17163
984-DS-1973 | 984 | Driving Shoulder | 3 | Asphalt | Hot Mix Asphalt - Shoulder Mix | 102 | 4 | 07/01/1973 | 07/01/1973 |  | 19974 |  | 116
984-DS-2017 | 984 | Driving Shoulder | 1 | Clay | Clay - Subgrade - R=12 | 0 | 0 | 06/01/1973 | 06/01/1973 |  | 29037 | 20529 | 24
984-DS-2017 | 984 | Driving Shoulder | 2 | Aggregate | Class 5 - Standard - Base | 267 | 10.5 | 06/15/1973 | 06/15/1973 |  | 29038 | 20527 | 17163
984-DS-2017 | 984 | Driving Shoulder | 3 | Asphalt | Hot Mix Asphalt - Shoulder Mix | 102 | 4 | 07/01/1973 | 07/01/1973 |  | 29039 | 19974 | 116
984-DS-2017 | 984 | Driving Shoulder | 4 | Asphalt | Hot Mix Asphalt - Fine Mix - 9.5mm aggregates | 38 | 1.5 | 08/16/2017 | 08/16/2017 |  | 29001 |  | 20530
984-PS-1973 | 984 | Passing Shoulder | 1 | Clay | Clay - Subgrade - R=12 | 0 | 0 | 06/01/1973 | 06/01/1973 |  | 20528 |  | 24
984-PS-1973 | 984 | Passing Shoulder | 2 | Aggregate | Class 5 - Standard - Base | 267 | 10.5 | 06/15/1973 | 06/15/1973 |  | 20526 |  | 17163
984-PS-1973 | 984 | Passing Shoulder | 3 | Asphalt | Hot Mix Asphalt - Shoulder Mix | 102 | 4 | 07/01/1973 | 07/01/1973 |  | 19975 |  | 116
984-PS-2017 | 984 | Passing Shoulder | 1 | Clay | Clay - Subgrade - R=12 | 0 | 0 | 06/01/1973 | 06/01/1973 |  | 29031 | 20528 | 24
984-PS-2017 | 984 | Passing Shoulder | 2 | Aggregate | Class 5 - Standard - Base | 267 | 10.5 | 06/15/1973 | 06/15/1973 |  | 29032 | 20526 | 17163
984-PS-2017 | 984 | Passing Shoulder | 3 | Asphalt | Hot Mix Asphalt - Shoulder Mix | 102 | 4 | 07/01/1973 | 07/01/1973 |  | 29033 | 19975 | 116
984-PS-2017 | 984 | Passing Shoulder | 4 | Asphalt | Hot Mix Asphalt - Fine Mix - 9.5mm aggregates | 38 | 1.5 | 08/16/2017 | 08/16/2017 |  | 29000 |  | 20530
985-DS-1973 | 985 | Driving Shoulder | 1 | Clay | Clay - Subgrade - R=12 | 0 | 0 | 06/01/1973 | 06/01/1973 |  | 20536 |  | 24
985-DS-1973 | 985 | Driving Shoulder | 2 | Aggregate | Class 5 - Standard - Base | 267 | 10.5 | 06/15/1973 | 06/15/1973 |  | 20538 |  | 17163
985-DS-1973 | 985 | Driving Shoulder | 3 | Asphalt | Hot Mix Asphalt - Shoulder Mix | 102 | 4 | 07/01/1973 | 07/01/1973 |  | 19968 |  | 116
985-DS-2017 | 985 | Driving Shoulder | 1 | Clay | Clay - Subgrade - R=12 | 0 | 0 | 06/01/1973 | 06/01/1973 |  | 29049 | 20536 | 24
985-DS-2017 | 985 | Driving Shoulder | 2 | Aggregate | Class 5 - Standard - Base | 267 | 10.5 | 06/15/1973 | 06/15/1973 |  | 29050 | 20538 | 17163
985-DS-2017 | 985 | Driving Shoulder | 3 | Asphalt | Hot Mix Asphalt - Shoulder Mix | 102 | 4 | 07/01/1973 | 07/01/1973 |  | 29051 | 19968 | 116
985-DS-2017 | 985 | Driving Shoulder | 4 | Asphalt | Hot Mix Asphalt - Typical Mix - 12.5 mm | 38 | 1.5 | 08/15/2017 | 08/15/2017 |  | 29003 |  | 20531
985-PS-1973 | 985 | Passing Shoulder | 1 | Clay | Clay - Subgrade - R=12 | 0 | 0 | 06/01/1973 | 06/01/1973 |  | 20537 |  | 24
985-PS-1973 | 985 | Passing Shoulder | 2 | Aggregate | Class 5 - Standard - Base | 267 | 10.5 | 06/15/1973 | 06/15/1973 |  | 20539 |  | 17163
985-PS-1973 | 985 | Passing Shoulder | 3 | Asphalt | Hot Mix Asphalt - Shoulder Mix | 102 | 4 | 07/01/1973 | 07/01/1973 |  | 19969 |  | 116
985-PS-2017 | 985 | Passing Shoulder | 1 | Clay | Clay - Subgrade - R=12 | 0 | 0 | 06/01/1973 | 06/01/1973 |  | 29043 | 20537 | 24
985-PS-2017 | 985 | Passing Shoulder | 2 | Aggregate | Class 5 - Standard - Base | 267 | 10.5 | 06/15/1973 | 06/15/1973 |  | 29044 | 20539 | 17163
985-PS-2017 | 985 | Passing Shoulder | 3 | Asphalt | Hot Mix Asphalt - Shoulder Mix | 102 | 4 | 07/01/1973 | 07/01/1973 |  | 29045 | 19969 | 116
985-PS-2017 | 985 | Passing Shoulder | 4 | Asphalt | Hot Mix Asphalt - Typical Mix - 12.5 mm | 38 | 1.5 | 08/15/2017 | 08/15/2017 |  | 29002 |  | 20531
986-PS-2017 | 986 | Passing Shoulder | 1 | Clay | Clay - Subgrade - R=12 | 0 | 0 | 06/01/1973 | 06/01/1973 |  | 29055 | 20549 | 24
986-PS-2017 | 986 | Passing Shoulder | 2 | Aggregate | Class 5 - Standard - Base | 267 | 10.5 | 06/15/1973 | 06/15/1973 |  | 29056 | 20547 | 17163
986-PS-2017 | 986 | Passing Shoulder | 3 | Asphalt | Hot Mix Asphalt - Shoulder Mix | 102 | 4 | 07/01/1973 | 07/01/1973 |  | 29057 | 19959 | 116
986-PS-2017 | 986 | Passing Shoulder | 4 | Asphalt | Hot Mix Asphalt - Typical Mix - 12.5mm - Spray Paver | 38 | 1.5 | 08/15/2017 | 08/15/2017 |  | 29004 |  | 20532
986-DS-1973 | 986 | Driving Shoulder | 1 | Clay | Clay - Subgrade - R=12 | 0 | 0 | 06/01/1973 | 06/01/1973 |  | 20548 |  | 24
986-DS-1973 | 986 | Driving Shoulder | 2 | Aggregate | Class 5 - Standard - Base | 267 | 10.5 | 06/15/1973 | 06/15/1973 |  | 20546 |  | 17163
986-DS-1973 | 986 | Driving Shoulder | 3 | Asphalt | Hot Mix Asphalt - Shoulder Mix | 102 | 4 | 07/01/1973 | 07/01/1973 |  | 19958 |  | 116
986-DS-2017 | 986 | Driving Shoulder | 1 | Clay | Clay - Subgrade - R=12 | 0 | 0 | 06/01/1973 | 06/01/1973 |  | 29061 | 20548 | 24
986-DS-2017 | 986 | Driving Shoulder | 2 | Aggregate | Class 5 - Standard - Base | 267 | 10.5 | 06/15/1973 | 06/15/1973 |  | 29062 | 20546 | 17163
986-DS-2017 | 986 | Driving Shoulder | 3 | Asphalt | Hot Mix Asphalt - Shoulder Mix | 102 | 4 | 07/01/1973 | 07/01/1973 |  | 29063 | 19958 | 116
986-DS-2017 | 986 | Driving Shoulder | 4 | Asphalt | Hot Mix Asphalt - Typical Mix - 12.5mm - Spray Paver | 38 | 1.5 | 08/15/2017 | 08/15/2017 |  | 29005 |  | 20532
986-PS-1973 | 986 | Passing Shoulder | 1 | Clay | Clay - Subgrade - R=12 | 0 | 0 | 06/01/1973 | 06/01/1973 |  | 20549 |  | 24
986-PS-1973 | 986 | Passing Shoulder | 2 | Aggregate | Class 5 - Standard - Base | 267 | 10.5 | 06/15/1973 | 06/15/1973 |  | 20547 |  | 17163
986-PS-1973 | 986 | Passing Shoulder | 3 | Asphalt | Hot Mix Asphalt - Shoulder Mix | 102 | 4 | 07/01/1973 | 07/01/1973 |  | 19959 |  | 116
987-DS-1973 | 987 | Driving Shoulder | 1 | Clay | Clay - Subgrade - R=12 | 0 | 0 | 06/01/1973 | 06/01/1973 |  | 20556 |  | 24
987-DS-1973 | 987 | Driving Shoulder | 2 | Aggregate | Class 5 - Standard - Base | 267 | 10.5 | 06/15/1973 | 06/15/1973 |  | 20554 |  | 17163
987-DS-1973 | 987 | Driving Shoulder | 3 | Asphalt | Hot Mix Asphalt - Shoulder Mix | 102 | 4 | 07/01/1973 | 07/01/1973 |  | 19948 |  | 116
987-DS-2017 | 987 | Driving Shoulder | 1 | Clay | Clay - Subgrade - R=12 | 0 | 0 | 06/01/1973 | 06/01/1973 |  | 29073 | 20556 | 24
987-DS-2017 | 987 | Driving Shoulder | 2 | Aggregate | Class 5 - Standard - Base | 267 | 10.5 | 06/15/1973 | 06/15/1973 |  | 29074 | 20554 | 17163
987-DS-2017 | 987 | Driving Shoulder | 3 | Asphalt | Hot Mix Asphalt - Shoulder Mix | 102 | 4 | 07/01/1973 | 07/01/1973 |  | 29075 | 19948 | 116
987-DS-2017 | 987 | Driving Shoulder | 4 | Asphalt | Hot Mix Asphalt - Leveling Course - 19 mm aggregates | 64 | 2.5 | 08/12/2017 | 08/12/2017 |  | 29008 |  | 20533
987-DS-2017 | 987 | Driving Shoulder | 5 | Asphalt | Hot Mix Asphalt - Fine Mix - 9.5mm aggregates | 38 | 1.5 | 08/15/2017 | 08/15/2017 |  | 29009 |  | 20530
987-PS-1973 | 987 | Passing Shoulder | 1 | Clay | Clay - Subgrade - R=12 | 0 | 0 | 06/01/1973 | 06/01/1973 |  | 20557 |  | 24
987-PS-1973 | 987 | Passing Shoulder | 2 | Aggregate | Class 5 - Standard - Base | 267 | 10.5 | 08/15/1973 | 08/15/1973 |  | 19949 |  | 17163
987-PS-1973 | 987 | Passing Shoulder | 3 | Asphalt | Hot Mix Asphalt - Shoulder Mix | 102 | 4 | 06/15/1973 | 06/15/1973 |  | 20555 |  | 116
987-PS-2017 | 987 | Passing Shoulder | 1 | Clay | Clay - Subgrade - R=12 | 0 | 0 | 06/01/1973 | 06/01/1973 |  | 29067 | 20557 | 24
987-PS-2017 | 987 | Passing Shoulder | 2 | Aggregate | Class 5 - Standard - Base | 267 | 10.5 | 08/15/1973 | 08/15/1973 |  | 29068 | 19949 | 17163
987-PS-2017 | 987 | Passing Shoulder | 3 | Asphalt | Hot Mix Asphalt - Shoulder Mix | 102 | 4 | 06/15/1973 | 06/15/1973 |  | 29069 | 20555 | 116
987-PS-2017 | 987 | Passing Shoulder | 4 | Asphalt | Hot Mix Asphalt - Leveling Course - 19 mm aggregates | 64 | 2.5 | 08/13/2017 | 08/13/2017 |  | 29006 |  | 20533
987-PS-2017 | 987 | Passing Shoulder | 5 | Asphalt | Hot Mix Asphalt - Fine Mix - 9.5mm aggregates | 38 | 1.5 | 08/15/2017 | 08/15/2017 |  | 29007 |  | 20530
988-DS-1973 | 988 | Driving Shoulder | 1 | Clay | Clay - Subgrade - R=12 | 0 | 0 | 06/01/1973 | 06/01/1973 |  | 20568 |  | 24
988-DS-1973 | 988 | Driving Shoulder | 2 | Aggregate | Class 5 - Standard - Base | 267 | 10.5 | 06/15/1973 | 06/15/1973 |  | 20575 |  | 17163
988-DS-1973 | 988 | Driving Shoulder | 3 | Asphalt | Hot Mix Asphalt - Shoulder Mix | 102 | 4 | 06/15/1973 | 06/15/1973 |  | 20577 |  | 116
988-DS-2017 | 988 | Driving Shoulder | 1 | Clay | Clay - Subgrade - R=12 | 0 | 0 | 06/01/1973 | 06/01/1973 |  | 29085 | 20568 | 24
988-DS-2017 | 988 | Driving Shoulder | 2 | Aggregate | Class 5 - Standard - Base | 267 | 10.5 | 06/15/1973 | 06/15/1973 |  | 29086 | 20575 | 17163
988-DS-2017 | 988 | Driving Shoulder | 3 | Asphalt | Hot Mix Asphalt - Shoulder Mix | 102 | 4 | 06/15/1973 | 06/15/1973 |  | 29087 | 20577 | 116
988-DS-2017 | 988 | Driving Shoulder | 4 | Asphalt | Hot Mix Asphalt - Leveling Course - 19 mm aggregates | 57 | 2.25 | 08/12/2017 | 08/12/2017 |  | 31077 |  | 20533
988-DS-2017 | 988 | Driving Shoulder | 5 | Asphalt | Hot Mix Asphalt - Regressed voids design - 12.5 mm - 4.0% | 44 | 1.75 | 08/15/2017 | 08/15/2017 |  | 31078 |  | 20584
988-PS-1973 | 988 | Passing Shoulder | 1 | Clay | Clay - Subgrade - R=12 | 0 | 0 | 06/01/1973 | 06/01/1973 |  | 20570 |  | 24
988-PS-1973 | 988 | Passing Shoulder | 2 | Aggregate | Class 5 - Standard - Base | 267 | 10.5 | 06/15/1973 | 06/15/1973 |  | 20576 |  | 17163
988-PS-1973 | 988 | Passing Shoulder | 3 | Asphalt | Hot Mix Asphalt - Shoulder Mix | 102 | 4 | 06/15/1973 | 06/15/1973 |  | 20578 |  | 116
988-PS-2017 | 988 | Passing Shoulder | 1 | Clay | Clay - Subgrade - R=12 | 0 | 0 | 06/01/1973 | 06/01/1973 |  | 29079 | 20570 | 24
988-PS-2017 | 988 | Passing Shoulder | 2 | Aggregate | Class 5 - Standard - Base | 267 | 10.5 | 06/15/1973 | 06/15/1973 |  | 29080 | 20576 | 17163
988-PS-2017 | 988 | Passing Shoulder | 3 | Asphalt | Hot Mix Asphalt - Shoulder Mix | 102 | 4 | 06/15/1973 | 06/15/1973 |  | 29081 | 20578 | 116
988-PS-2017 | 988 | Passing Shoulder | 4 | Asphalt | Hot Mix Asphalt - Leveling Course - 19 mm aggregates | 57 | 2.25 | 08/12/2017 | 08/12/2017 |  | 31075 |  | 20533
988-PS-2017 | 988 | Passing Shoulder | 5 | Asphalt | Hot Mix Asphalt - Regressed voids design - 12.5 mm - 4.0% | 44 | 1.75 | 08/15/2017 | 08/15/2017 |  | 31076 |  | 20584
989-DS-1973 | 989 | Driving Shoulder | 1 | Clay | Clay - Subgrade - R=12 | 0 | 0 | 06/01/1973 | 06/01/1973 |  | 20589 |  | 24
989-DS-1973 | 989 | Driving Shoulder | 2 | Aggregate | Class 5 - Standard - Base | 267 | 10.5 | 06/15/1973 | 06/15/1973 |  | 20587 |  | 17163
989-DS-1973 | 989 | Driving Shoulder | 3 | Asphalt | Hot Mix Asphalt - Shoulder Mix | 102 | 4 | 06/15/1973 | 06/15/1973 |  | 19938 |  | 116
989-DS-2017 | 989 | Driving Shoulder | 1 | Clay | Clay - Subgrade - R=12 | 0 | 0 | 06/01/1973 | 06/01/1973 |  | 29097 | 20589 | 24
989-DS-2017 | 989 | Driving Shoulder | 2 | Aggregate | Class 5 - Standard - Base | 267 | 10.5 | 06/15/1973 | 06/15/1973 |  | 29098 | 20587 | 17163
989-DS-2017 | 989 | Driving Shoulder | 3 | Asphalt | Hot Mix Asphalt - Shoulder Mix | 102 | 4 | 06/15/1973 | 06/15/1973 |  | 29099 | 19938 | 116
989-DS-2017 | 989 | Driving Shoulder | 4 | Asphalt | Hot Mix Asphalt - Leveling Course - 19 mm aggregates | 57 | 2.25 | 08/08/2017 | 08/08/2017 |  | 29012 |  | 20533
989-DS-2017 | 989 | Driving Shoulder | 5 | Asphalt | Hot Mix Asphalt - Regressed voids design - 12.5 mm - 5.0% | 44 | 1.75 | 08/15/2017 | 08/15/2017 |  | 29013 |  | 20585
989-PS-1973 | 989 | Passing Shoulder | 1 | Clay | Clay - Subgrade - R=12 | 0 | 0 | 06/01/1973 | 06/01/1973 |  | 20590 |  | 24
989-PS-1973 | 989 | Passing Shoulder | 2 | Aggregate | Class 5 - Standard - Base | 267 | 10.5 | 08/15/1973 | 08/15/1973 |  | 19939 |  | 17163
989-PS-1973 | 989 | Passing Shoulder | 3 | Asphalt | Hot Mix Asphalt - Shoulder Mix | 102 | 4 | 06/15/1973 | 06/15/1973 |  | 20588 |  | 116
989-PS-2017 | 989 | Passing Shoulder | 1 | Clay | Clay - Subgrade - R=12 | 0 | 0 | 06/01/1973 | 06/01/1973 |  | 29091 | 20590 | 24
989-PS-2017 | 989 | Passing Shoulder | 2 | Aggregate | Class 5 - Standard - Base | 267 | 10.5 | 08/15/1973 | 08/15/1973 |  | 29092 | 19939 | 17163
989-PS-2017 | 989 | Passing Shoulder | 3 | Asphalt | Hot Mix Asphalt - Shoulder Mix | 102 | 4 | 06/15/1973 | 06/15/1973 |  | 29093 | 20588 | 116
989-PS-2017 | 989 | Passing Shoulder | 4 | Asphalt | Hot Mix Asphalt - Leveling Course - 19 mm aggregates | 57 | 2.25 | 08/08/2017 | 08/08/2017 |  | 29010 |  | 20533
989-PS-2017 | 989 | Passing Shoulder | 5 | Asphalt | Hot Mix Asphalt - Regressed voids design - 12.5 mm - 5.0% | 44 | 1.75 | 08/15/2017 | 08/15/2017 |  | 29011 |  | 20585
990-PS-2017 | 990 | Passing Shoulder | 2 | Aggregate | Class 5 - Standard - Base | 267 | 10.5 | 06/01/1973 | 06/01/1973 |  | 29104 | 20598 | 17163
990-PS-2017 | 990 | Passing Shoulder | 3 | Asphalt | Hot Mix Asphalt - Shoulder Mix | 102 | 4 | 07/01/1973 | 07/01/1973 |  | 29105 | 19929 | 116
990-PS-2017 | 990 | Passing Shoulder | 4 | Asphalt | Hot Mix Asphalt - Leveling Course - 19 mm aggregates | 57 | 2.25 | 08/13/2017 | 08/13/2017 |  | 31073 |  | 20533
990-PS-2017 | 990 | Passing Shoulder | 5 | Asphalt | Hot Mix Asphalt - Regressed voids design - 12.5 mm - 3.0% | 44 | 1.75 | 08/15/2017 | 08/15/2017 |  | 31074 |  | 20586
990-DS-1973 | 990 | Driving Shoulder | 1 | Clay | Clay - Subgrade - R=12 | 0 | 0 | 06/01/1973 | 06/01/1973 |  | 20599 |  | 24
990-DS-1973 | 990 | Driving Shoulder | 2 | Aggregate | Class 5 - Standard - Base | 267 | 10.5 | 06/15/1973 | 06/15/1973 |  | 20596 |  | 17163
990-DS-1973 | 990 | Driving Shoulder | 3 | Asphalt | Hot Mix Asphalt - Shoulder Mix | 102 | 4 | 07/01/1973 | 07/01/1973 |  | 19928 |  | 116
990-DS-2017 | 990 | Driving Shoulder | 1 | Clay | Clay - Subgrade - R=12 | 0 | 0 | 06/01/1973 | 06/01/1973 |  | 29106 | 20599 | 24
990-DS-2017 | 990 | Driving Shoulder | 2 | Aggregate | Class 5 - Standard - Base | 267 | 10.5 | 06/15/1973 | 06/15/1973 |  | 29107 | 20596 | 17163
990-DS-2017 | 990 | Driving Shoulder | 3 | Asphalt | Hot Mix Asphalt - Shoulder Mix | 102 | 4 | 07/01/1973 | 07/01/1973 |  | 29108 | 19928 | 116
990-DS-2017 | 990 | Driving Shoulder | 4 | Asphalt | Hot Mix Asphalt - Leveling Course - 19 mm aggregates | 57 | 2.25 | 08/13/2017 | 08/13/2017 |  | 29014 |  | 20533
990-DS-2017 | 990 | Driving Shoulder | 5 | Asphalt | Hot Mix Asphalt - Regressed voids design - 12.5 mm - 3.0% | 44 | 1.75 | 08/15/2017 | 08/15/2017 |  | 29015 |  | 20586
990-PS-1973 | 990 | Passing Shoulder | 1 | Clay | Clay - Subgrade - R=12 | 0 | 0 | 06/01/1973 | 06/01/1973 |  | 20600 |  | 24
990-PS-1973 | 990 | Passing Shoulder | 2 | Aggregate | Class 5 - Standard - Base | 267 | 10.5 | 06/01/1973 | 06/01/1973 |  | 20598 |  | 17163
990-PS-1973 | 990 | Passing Shoulder | 3 | Asphalt | Hot Mix Asphalt - Shoulder Mix | 102 | 4 | 07/01/1973 | 07/01/1973 |  | 19929 |  | 116
990-PS-2017 | 990 | Passing Shoulder | 1 | Clay | Clay - Subgrade - R=12 | 0 | 0 | 06/01/1973 | 06/01/1973 |  | 29103 | 20600 | 24
991-DS-1973 | 991 | Driving Shoulder | 1 | Clay | Clay - Subgrade - R=12 | 0 | 0 | 06/01/1973 | 06/01/1973 |  | 20606 |  | 24
991-DS-1973 | 991 | Driving Shoulder | 2 | Aggregate | Class 5 - Standard - Base | 267 | 10.5 | 06/15/1973 | 06/15/1973 |  | 20609 |  | 17163
991-DS-1973 | 991 | Driving Shoulder | 3 | Asphalt | Hot Mix Asphalt - Shoulder Mix | 102 | 4 | 07/01/1973 | 07/01/1973 |  | 19918 |  | 116
991-DS-2017 | 991 | Driving Shoulder | 1 | Clay | Clay - Subgrade - R=12 | 0 | 0 | 06/01/1973 | 06/01/1973 |  | 29127 | 20606 | 24
991-DS-2017 | 991 | Driving Shoulder | 2 | Aggregate | Class 5 - Standard - Base | 267 | 10.5 | 06/15/1973 | 06/15/1973 |  | 29128 | 20609 | 17163
991-DS-2017 | 991 | Driving Shoulder | 3 | Asphalt | Hot Mix Asphalt - Shoulder Mix | 102 | 4 | 07/01/1973 | 07/01/1973 |  | 29129 | 19918 | 116
991-DS-2017 | 991 | Driving Shoulder | 4 | Asphalt | Hot Mix Asphalt - Leveling Course - 19 mm aggregates | 57 | 2.25 | 08/13/2017 | 08/13/2017 |  | 29018 |  | 20533
991-DS-2017 | 991 | Driving Shoulder | 5 | Asphalt | Hot Mix Asphalt - Fine Mix - 9.5mm aggregates | 44 | 1.75 | 08/15/2017 | 08/15/2017 |  | 29019 |  | 20530
991-PS-1973 | 991 | Passing Shoulder | 1 | Clay | Clay - Subgrade - R=12 | 0 | 0 | 06/01/1973 | 06/01/1973 |  | 20608 |  | 24
991-PS-1973 | 991 | Passing Shoulder | 2 | Aggregate | Class 5 - Standard - Base | 267 | 10.5 | 06/15/1973 | 06/15/1973 |  | 20610 |  | 17163
991-PS-1973 | 991 | Passing Shoulder | 3 | Asphalt | Hot Mix Asphalt - Shoulder Mix | 102 | 4 | 07/01/1973 | 07/01/1973 |  | 19919 |  | 116
991-PS-2017 | 991 | Passing Shoulder | 1 | Clay | Clay - Subgrade - R=12 | 0 | 0 | 06/01/1973 | 06/01/1973 |  | 29109 | 20608 | 24
991-PS-2017 | 991 | Passing Shoulder | 2 | Aggregate | Class 5 - Standard - Base | 267 | 10.5 | 06/15/1973 | 06/15/1973 |  | 29110 | 20610 | 17163
991-PS-2017 | 991 | Passing Shoulder | 3 | Asphalt | Hot Mix Asphalt - Shoulder Mix | 102 | 4 | 07/01/1973 | 07/01/1973 |  | 29111 | 19919 | 116
991-PS-2017 | 991 | Passing Shoulder | 4 | Asphalt | Hot Mix Asphalt - Leveling Course - 19 mm aggregates | 57 | 2.25 | 08/13/2017 | 08/13/2017 |  | 29016 |  | 20533
991-PS-2017 | 991 | Passing Shoulder | 5 | Asphalt | Hot Mix Asphalt - Fine Mix - 9.5mm aggregates | 44 | 1.75 | 08/15/2017 | 08/15/2017 |  | 29017 |  | 20530
992-DS-1973 | 992 | Driving Shoulder | 1 | Clay | Clay - Subgrade - R=12 | 0 | 0 | 06/01/1973 | 06/01/1973 |  | 20619 |  | 24
992-DS-1973 | 992 | Driving Shoulder | 2 | Aggregate | Class 5 - Standard - Base | 267 | 10.5 | 06/15/1973 | 06/15/1973 |  | 20622 |  | 17163
992-DS-1973 | 992 | Driving Shoulder | 3 | Asphalt | Hot Mix Asphalt - Shoulder Mix | 102 | 4 | 07/01/1973 | 07/01/1973 |  | 19908 |  | 116
992-DS-2017 | 992 | Driving Shoulder | 1 | Clay | Clay - Subgrade - R=12 | 0 | 0 | 06/01/1973 | 06/01/1973 |  | 29139 | 20619 | 24
992-DS-2017 | 992 | Driving Shoulder | 2 | Aggregate | Class 5 - Standard - Base | 267 | 10.5 | 06/15/1973 | 06/15/1973 |  | 29140 | 20622 | 17163
992-DS-2017 | 992 | Driving Shoulder | 3 | Asphalt | Hot Mix Asphalt - Shoulder Mix | 102 | 4 | 07/01/1973 | 07/01/1973 |  | 29141 | 19908 | 116
992-DS-2017 | 992 | Driving Shoulder | 4 | Asphalt | Hot Mix Asphalt - Crack Inhibiting Interlayer | 25 | 1 | 08/13/2017 | 08/13/2017 |  | 29022 |  | 20615
992-DS-2017 | 992 | Driving Shoulder | 5 | Asphalt | Hot Mix Asphalt - Fine Mix - 9.5mm aggregates | 38 | 1.5 | 08/15/2017 | 08/15/2017 |  | 29023 |  | 20530
992-PS-1973 | 992 | Passing Shoulder | 1 | Clay | Clay - Subgrade - R=12 | 0 | 0 | 06/01/1973 | 06/01/1973 |  | 20621 |  | 24
992-PS-1973 | 992 | Passing Shoulder | 2 | Aggregate | Class 5 - Standard - Base | 267 | 10.5 | 06/15/1973 | 06/15/1973 |  | 20623 |  | 17163
992-PS-1973 | 992 | Passing Shoulder | 3 | Asphalt | Hot Mix Asphalt - Shoulder Mix | 102 | 4 | 07/01/1973 | 07/01/1973 |  | 19909 |  | 116
992-PS-2017 | 992 | Passing Shoulder | 1 | Clay | Clay - Subgrade - R=12 | 0 | 0 | 06/01/1973 | 06/01/1973 |  | 29133 | 20621 | 24
992-PS-2017 | 992 | Passing Shoulder | 2 | Aggregate | Class 5 - Standard - Base | 267 | 10.5 | 06/15/1973 | 06/15/1973 |  | 29134 | 20623 | 17163
992-PS-2017 | 992 | Passing Shoulder | 3 | Asphalt | Hot Mix Asphalt - Shoulder Mix | 102 | 4 | 07/01/1973 | 07/01/1973 |  | 29135 | 19909 | 116
992-PS-2017 | 992 | Passing Shoulder | 4 | Asphalt | Hot Mix Asphalt - Crack Inhibiting Interlayer | 25 | 1 | 08/13/2017 | 08/13/2017 |  | 29020 |  | 20615
992-PS-2017 | 992 | Passing Shoulder | 5 | Asphalt | Hot Mix Asphalt - Fine Mix - 9.5mm aggregates | 38 | 1.5 | 08/15/2017 | 08/15/2017 |  | 29021 |  | 20530
993-DS-1973 | 993 | Driving Shoulder | 1 | Clay | Clay - Subgrade - R=12 | 0 | 0 | 06/01/1973 | 06/01/1973 |  | 20631 |  | 24
993-DS-1973 | 993 | Driving Shoulder | 2 | Aggregate | Class 5 - Standard - Base | 267 | 10.5 | 06/15/1973 | 06/15/1973 |  | 20628 |  | 17163
993-DS-1973 | 993 | Driving Shoulder | 3 | Asphalt | Hot Mix Asphalt - Shoulder Mix | 102 | 4 | 07/01/1973 | 07/01/1973 |  | 19898 |  | 116
993-DS-2017 | 993 | Driving Shoulder | 1 | Clay | Clay - Subgrade - R=12 | 0 | 0 | 06/01/1973 | 06/01/1973 |  | 29151 | 20631 | 24
993-DS-2017 | 993 | Driving Shoulder | 2 | Aggregate | Class 5 - Standard - Base | 267 | 10.5 | 06/15/1973 | 06/15/1973 |  | 29152 | 20628 | 17163
993-DS-2017 | 993 | Driving Shoulder | 3 | Asphalt | Hot Mix Asphalt - Shoulder Mix | 102 | 4 | 07/01/1973 | 07/01/1973 |  | 29153 | 19898 | 116
993-DS-2017 | 993 | Driving Shoulder | 4 | Asphalt | Permeable Asphalt Stabilized Stress Relief Course - PASSRC | 25 | 1 | 08/13/2017 | 08/13/2017 |  | 29026 |  | 20616
993-DS-2017 | 993 | Driving Shoulder | 5 | Asphalt | Hot Mix Asphalt - Fine Mix - 9.5mm aggregates | 38 | 1.5 | 08/15/2017 | 08/15/2017 |  | 29027 |  | 20530
993-PS-1973 | 993 | Passing Shoulder | 1 | Clay | Clay - Subgrade - R=12 | 0 | 0 | 06/01/1973 | 06/01/1973 |  | 20633 |  | 24
993-PS-1973 | 993 | Passing Shoulder | 2 | Aggregate | Class 5 - Standard - Base | 267 | 10.5 | 06/15/1973 | 06/15/1973 |  | 19899 |  | 17163
993-PS-1973 | 993 | Passing Shoulder | 3 | Asphalt | Hot Mix Asphalt - Shoulder Mix | 102 | 4 | 07/01/1973 | 07/01/1973 |  | 20629 |  | 116
993-PS-2017 | 993 | Passing Shoulder | 1 | Clay | Clay - Subgrade - R=12 | 0 | 0 | 06/01/1973 | 06/01/1973 |  | 29145 | 20633 | 24
993-PS-2017 | 993 | Passing Shoulder | 2 | Aggregate | Class 5 - Standard - Base | 267 | 10.5 | 06/15/1973 | 06/15/1973 |  | 29146 | 19899 | 17163
993-PS-2017 | 993 | Passing Shoulder | 3 | Asphalt | Hot Mix Asphalt - Shoulder Mix | 102 | 4 | 07/01/1973 | 07/01/1973 |  | 29147 | 20629 | 116
993-PS-2017 | 993 | Passing Shoulder | 4 | Asphalt | Permeable Asphalt Stabilized Stress Relief Course - PASSRC | 25 | 1 | 08/13/2017 | 08/13/2017 |  | 29024 |  | 20616
993-PS-2017 | 993 | Passing Shoulder | 5 | Asphalt | Hot Mix Asphalt - Fine Mix - 9.5mm aggregates | 38 | 1.5 | 08/15/2017 | 08/15/2017 |  | 29025 |  | 20530
994-PS-2017 | 994 | Passing Shoulder | 3 | Asphalt | Hot Mix Asphalt - Shoulder Mix | 102 | 4 | 06/01/1973 | 06/01/1973 |  | 29159 | 19889 | 116
994-PS-2017 | 994 | Passing Shoulder | 5 | Asphalt | Hot Mix Asphalt - Fine Mix - 9.5mm aggregates | 38 | 1.5 | 08/15/2017 | 08/15/2017 |  | 29160 |  | 20530
994-DS-1973 | 994 | Driving Shoulder | 1 | Clay | Clay - Subgrade - R=12 | 0 | 0 | 06/01/1973 | 06/01/1973 |  | 20641 |  | 24
994-DS-1973 | 994 | Driving Shoulder | 2 | Aggregate | Class 5 - Standard - Base | 267 | 10.5 | 06/15/1973 | 06/15/1973 |  | 20638 |  | 17163
994-DS-1973 | 994 | Driving Shoulder | 3 | Asphalt | Hot Mix Asphalt - Shoulder Mix | 102 | 4 | 07/01/1973 | 07/01/1973 |  | 19888 |  | 116
994-DS-2017 | 994 | Driving Shoulder | 1 | Clay | Clay - Subgrade - R=12 | 0 | 0 | 06/01/1973 | 06/01/1973 |  | 29164 | 20641 | 24
994-DS-2017 | 994 | Driving Shoulder | 2 | Aggregate | Class 5 - Standard - Base | 267 | 10.5 | 06/15/1973 | 06/15/1973 |  | 29165 | 20638 | 17163
994-DS-2017 | 994 | Driving Shoulder | 3 | Asphalt | Hot Mix Asphalt - Shoulder Mix | 102 | 4 | 07/01/1973 | 07/01/1973 |  | 29166 | 19888 | 116
994-DS-2017 | 994 | Driving Shoulder | 5 | Asphalt | Hot Mix Asphalt - Fine Mix - 9.5mm aggregates | 38 | 1.5 | 08/15/2017 | 08/15/2017 |  | 29167 |  | 20530
994-PS-1973 | 994 | Passing Shoulder | 1 | Clay | Clay - Subgrade - R=12 | 0 | 0 | 06/01/1973 | 06/01/1973 |  | 20643 |  | 24
994-PS-1973 | 994 | Passing Shoulder | 2 | Aggregate | Class 5 - Standard - Base | 267 | 10.5 | 06/15/1973 | 06/15/1973 |  | 20639 |  | 17163
994-PS-1973 | 994 | Passing Shoulder | 3 | Asphalt | Hot Mix Asphalt - Shoulder Mix | 102 | 4 | 06/01/1973 | 06/01/1973 |  | 19889 |  | 116
994-PS-2017 | 994 | Passing Shoulder | 1 | Clay | Clay - Subgrade - R=12 | 0 | 0 | 06/01/1973 | 06/01/1973 |  | 29157 | 20643 | 24
994-PS-2017 | 994 | Passing Shoulder | 2 | Aggregate | Class 5 - Standard - Base | 267 | 10.5 | 06/15/1973 | 06/15/1973 |  | 29158 | 20639 | 17163
995-DS-1973 | 995 | Driving Shoulder | 1 | Clay | Clay - Subgrade - R=12 | 0 | 0 | 06/01/1973 | 06/01/1973 |  | 20649 |  | 24
995-DS-1973 | 995 | Driving Shoulder | 2 | Aggregate | Class 5 - Standard - Base | 267 | 10.5 | 06/15/1973 | 06/15/1973 |  | 20646 |  | 17163
995-DS-1973 | 995 | Driving Shoulder | 3 | Asphalt | Hot Mix Asphalt - Shoulder Mix | 102 | 4 | 07/01/1973 | 07/01/1973 |  | 19878 |  | 116
995-DS-2017 | 995 | Driving Shoulder | 1 | Clay | Clay - Subgrade - R=12 | 0 | 0 | 06/01/1973 | 06/01/1973 |  | 29178 | 20649 | 24
995-DS-2017 | 995 | Driving Shoulder | 2 | Aggregate | Class 5 - Standard - Base | 267 | 10.5 | 06/15/1973 | 06/15/1973 |  | 29179 | 20646 | 17163
995-DS-2017 | 995 | Driving Shoulder | 3 | Asphalt | Hot Mix Asphalt - Shoulder Mix | 102 | 4 | 07/01/1973 | 07/01/1973 |  | 29180 | 19878 | 116
995-DS-2017 | 995 | Driving Shoulder | 4 | Asphalt | Ultra Thin Bonded Wearing Course - Spray Paver | 19 | 0.75 | 08/15/2017 | 08/15/2017 |  | 29181 |  | 20617
995-PS-1973 | 995 | Passing Shoulder | 1 | Clay | Clay - Subgrade - R=12 | 0 | 0 | 06/01/1973 | 06/01/1973 |  | 20648 |  | 24
995-PS-1973 | 995 | Passing Shoulder | 2 | Aggregate | Class 5 - Standard - Base | 267 | 10.5 | 06/15/1973 | 06/15/1973 |  | 20647 |  | 17163
995-PS-1973 | 995 | Passing Shoulder | 3 | Asphalt | Hot Mix Asphalt - Shoulder Mix | 102 | 4 | 07/01/1973 | 07/01/1973 |  | 19879 |  | 116
995-PS-2017 | 995 | Passing Shoulder | 1 | Clay | Clay - Subgrade - R=12 | 0 | 0 | 06/01/1973 | 06/01/1973 |  | 29171 | 20648 | 24
995-PS-2017 | 995 | Passing Shoulder | 2 | Aggregate | Class 5 - Standard - Base | 267 | 10.5 | 06/15/1973 | 06/15/1973 |  | 29172 | 20647 | 17163
995-PS-2017 | 995 | Passing Shoulder | 3 | Asphalt | Hot Mix Asphalt - Shoulder Mix | 102 | 4 | 07/01/1973 | 07/01/1973 |  | 29173 | 19879 | 116
995-PS-2017 | 995 | Passing Shoulder | 4 | Asphalt | Ultra Thin Bonded Wearing Course - Spray Paver | 19 | 0.75 | 08/15/2017 | 08/15/2017 |  | 29174 |  | 20617
1070-DS-2010 | 1070 | Driving Shoulder | 1 | Clay | Clay - Subgrade - R=12 | 0 | 0 | 04/19/2010 | 04/19/2010 | 05/02/2022 | 26015 |  | 24
1070-DS-2010 | 1070 | Driving Shoulder | 2 | Aggregate | Class 3 Shouldering | 279 | 11 | 05/19/2010 | 05/19/2010 | 05/02/2022 | 26016 |  | 13336
1070-DS-2010 | 1070 | Driving Shoulder | 3 | Aggregate | Class 5 Shouldering Aggregate | 76 | 3 | 05/19/2010 | 05/19/2010 | 05/02/2022 | 26017 |  | 14
1070-DS-2010 | 1070 | Driving Shoulder | 4 | Asphalt | Hot Mix Asphalt - Shoulder | 38 | 1.5 | 05/20/2010 | 05/20/2010 | 05/02/2022 | 26018 |  | 17419
1070-PS-2010 | 1070 | Passing Shoulder | 5 | Asphalt | Hot Mix Asphalt - Shoulder | 38 | 1.5 | 05/20/2010 | 05/20/2010 | 05/02/2022 | 26009 |  | 17419
1070-PS-2010 | 1070 | Passing Shoulder | 1 | Clay | Clay - Subgrade - R=12 | 0 | 0 | 04/19/2010 | 04/19/2010 | 05/02/2022 | 26005 |  | 24
1070-PS-2010 | 1070 | Passing Shoulder | 2 | Aggregate | Class 3 Shouldering | 279 | 11 | 05/19/2010 | 05/19/2010 | 05/02/2022 | 26006 |  | 13336
1070-PS-2010 | 1070 | Passing Shoulder | 3 | Aggregate | Class 5 Shouldering Aggregate | 76 | 3 | 05/19/2010 | 05/19/2010 | 05/02/2022 | 26007 |  | 14
1070-PS-2010 | 1070 | Passing Shoulder | 4 | Asphalt | Hot Mix Asphalt - Shoulder | 38 | 1.5 | 05/20/2010 | 05/20/2010 | 05/02/2022 | 26008 |  | 17419
1070-DS-2010 | 1070 | Driving Shoulder | 5 | Asphalt | Hot Mix Asphalt - Shoulder | 38 | 1.5 | 05/20/2010 | 05/20/2010 | 05/02/2022 | 26019 |  | 17419
1131-DS-2008 | 1131 | Driving Shoulder | 1 | Clay | Clay - Subgrade - R=12 | 0 | 0 | 08/25/2008 | 08/25/2008 | 06/09/2013 | 28282 |  | 24
1131-DS-2008 | 1131 | Driving Shoulder | 2 | Aggregate | Class 5 - Standard - Base | 127 | 5 | 09/05/2008 | 09/05/2008 | 06/09/2013 | 28283 |  | 17163
1131-DS-2008 | 1131 | Driving Shoulder | 3 | Aggregate | Class 1 Stabilizing Aggregate - Spec 3149 | 127 | 5 | 09/22/2008 | 09/22/2008 | 06/09/2013 | 28284 |  | 3
1131-DS-2008 | 1131 | Driving Shoulder | 4 | Aggregate | Class 5 Shouldering Aggregate | 51 | 2 | 10/20/2008 | 10/22/2008 | 06/09/2013 | 28285 |  | 14
1131-PS-2008 | 1131 | Passing Shoulder | 5 | Asphalt | Hot Mix Asphalt - 5% Manufactured Waste Shingles | 76 | 3 | 10/31/2008 | 10/31/2008 | 06/09/2013 | 28278 |  | 40
1131-PS-2008 | 1131 | Passing Shoulder | 1 | Clay | Clay - Subgrade - R=12 | 0 | 0 | 08/25/2008 | 08/25/2008 | 06/09/2013 | 28274 |  | 24
1131-PS-2008 | 1131 | Passing Shoulder | 2 | Aggregate | Class 5 - Standard - Base | 127 | 5 | 09/05/2008 | 09/05/2008 | 06/09/2013 | 28275 |  | 17163
1131-PS-2008 | 1131 | Passing Shoulder | 3 | Aggregate | Class 1 Stabilizing Aggregate - Spec 3149 | 127 | 5 | 09/22/2008 | 09/22/2008 | 06/09/2013 | 28276 |  | 3
1131-PS-2008 | 1131 | Passing Shoulder | 4 | Aggregate | Class 5 Shouldering Aggregate | 51 | 2 | 10/20/2008 | 10/22/2008 | 06/09/2013 | 28277 |  | 14
1131-DS-2008 | 1131 | Driving Shoulder | 5 | Asphalt | Hot Mix Asphalt - 5% Manufactured Waste Shingles | 76 | 3 | 10/31/2008 | 10/31/2008 | 06/09/2013 | 28139 |  | 40
2201-DS-2022 | 2201 | Driving Shoulder | 1 | Clay | Clay - Subgrade - R=12 | 0 | 0 | 08/30/1991 | 07/08/1992 |  | 29348 | 29329 | 24
2201-DS-2022 | 2201 | Driving Shoulder | 2 | Aggregate | Class 4 Special gradation for MnROAD - Base | 838 | 33 | 07/17/1993 | 07/29/1993 |  | 29349 | 29330 | 5
2201-DS-2022 | 2201 | Driving Shoulder | 3 | Aggregate | Class 5 Shouldering Aggregate | 102 | 4 | 10/01/1993 | 10/12/2022 |  | 29350 | 29331 | 14
2201-DS-2022 | 2201 | Driving Shoulder | 4 | Asphalt | Hot Mix Asphalt - Base Layer - 540B -MRCC | 102 | 4 | 04/04/2022 | 10/12/2022 |  | 29351 |  | 26266
2201-PS-2022 | 2201 | Passing Shoulder | 1 | Clay | Clay - Subgrade - R=12 | 0 | 0 | 08/30/1991 | 07/08/1992 |  | 29338 | 29322 | 24
2201-PS-2022 | 2201 | Passing Shoulder | 2 | Aggregate | Class 4 Special gradation for MnROAD - Base | 838 | 33 | 07/17/1993 | 07/29/1993 |  | 29339 | 29323 | 5
2201-PS-2022 | 2201 | Passing Shoulder | 3 | Aggregate | Class 5 Shouldering Aggregate | 75 | 3 | 10/01/1993 | 10/12/2022 |  | 29340 | 29324 | 14
2201-PS-2022 | 2201 | Passing Shoulder | 4 | Asphalt | Hot Mix Asphalt - Base Layer - 540B -MRCC | 102 | 4 | 04/04/2022 | 10/12/2022 |  | 29341 |  | 26266
2202-DS-2022 | 2202 | Driving Shoulder | 1 | Clay | Clay - Subgrade - R=12 | 0 | 0 | 08/30/1991 | 07/08/1992 |  | 29416 | 29395 | 24
2202-DS-2022 | 2202 | Driving Shoulder | 2 | Aggregate | Class 4 Special gradation for MnROAD - Base | 838 | 33 | 07/17/1993 | 07/29/1993 |  | 29417 | 29396 | 5
2202-DS-2022 | 2202 | Driving Shoulder | 3 | Aggregate | Class 5 Shouldering Aggregate | 102 | 4 | 10/01/1993 | 10/01/1993 |  | 29418 | 29397 | 14
2202-DS-2022 | 2202 | Driving Shoulder | 5 | Asphalt | Hot Mix Asphalt - Base Layer - 540B -MRCC | 102 | 4 | 04/04/2022 | 10/12/2022 |  | 29419 |  | 26266
2202-PS-2022 | 2202 | Passing Shoulder | 1 | Clay | Clay - Subgrade - R=12 | 0 | 0 | 08/30/1991 | 07/08/1992 |  | 29405 | 29388 | 24
2202-PS-2022 | 2202 | Passing Shoulder | 2 | Aggregate | Class 4 Special gradation for MnROAD - Base | 838 | 33 | 07/17/1993 | 07/29/1993 |  | 29406 | 29389 | 5
2202-PS-2022 | 2202 | Passing Shoulder | 3 | Aggregate | Class 5 Shouldering Aggregate | 102 | 4 | 10/01/1993 | 10/01/1993 |  | 29407 | 29390 | 14
2202-PS-2022 | 2202 | Passing Shoulder | 4 | Asphalt | Hot Mix Asphalt - Base Layer - 540B -MRCC | 102 | 4 | 04/04/2022 | 10/12/2022 |  | 29408 |  | 26266
2203-DS-2022 | 2203 | Driving Shoulder | 1 | Clay | Clay - Subgrade - R=12 | 0 | 0 | 08/30/1991 | 07/08/1992 |  | 30410 | 29380 | 24
2203-DS-2022 | 2203 | Driving Shoulder | 2 | Aggregate | Class 4 Special gradation for MnROAD - Base | 458 | 18 | 07/17/1993 | 07/27/1993 |  | 30411 | 29372 | 5
2203-DS-2022 | 2203 | Driving Shoulder | 3 | Aggregate | Class 5Q - MnROAD 2022 | 483 | 19 | 04/04/2022 | 10/12/2022 |  | 30412 |  | 21236
2203-DS-2022 | 2203 | Driving Shoulder | 4 | Asphalt | Hot Mix Asphalt - Base Layer - 540B -MRCC | 102 | 4 | 04/04/2022 | 10/12/2022 |  | 30413 |  | 26266
2203-PS-2022 | 2203 | Passing Shoulder | 1 | Clay | Clay - Subgrade - R=12 | 0 | 0 | 08/30/1991 | 07/08/1992 |  | 30400 | 29378 | 24
2203-PS-2022 | 2203 | Passing Shoulder | 2 | Aggregate | Class 4 Special gradation for MnROAD - Base | 458 | 18 | 07/17/1993 | 07/16/2008 |  | 30401 | 21196 | 5
2203-PS-2022 | 2203 | Passing Shoulder | 3 | Aggregate | Class 5Q - MnROAD 2022 | 483 | 19 | 04/04/2022 | 10/12/2022 |  | 30402 |  | 21236
2203-PS-2022 | 2203 | Passing Shoulder | 4 | Asphalt | Hot Mix Asphalt - Base Layer - 540B -MRCC | 102 | 4 | 04/04/2022 | 10/12/2022 |  | 30403 |  | 26266
2204-DS-2022 | 2204 | Driving Shoulder | 1 | Clay | Clay - Subgrade - R=12 | 0 | 0 | 08/30/1991 | 07/08/1992 |  | 30430 | 29380 | 24
2204-DS-2022 | 2204 | Driving Shoulder | 2 | Aggregate | Class 4 Special gradation for MnROAD - Base | 458 | 18 | 07/17/1993 | 07/27/1993 |  | 30431 | 29372 | 5
2204-DS-2022 | 2204 | Driving Shoulder | 3 | Aggregate | Class 5Q - MnROAD 2022 | 483 | 19 | 04/04/2022 | 10/12/2022 |  | 30432 |  | 21236
2204-DS-2022 | 2204 | Driving Shoulder | 4 | Asphalt | Hot Mix Asphalt - Base Layer - 540B -MRCC | 102 | 4 | 04/04/2022 | 10/12/2022 |  | 30433 |  | 26266
2204-PS-2022 | 2204 | Passing Shoulder | 1 | Clay | Clay - Subgrade - R=12 | 0 | 0 | 08/30/1991 | 07/08/1992 |  | 30420 | 29378 | 24
2204-PS-2022 | 2204 | Passing Shoulder | 2 | Aggregate | Class 4 Special gradation for MnROAD - Base | 458 | 18 | 07/17/1993 | 07/16/2008 |  | 30421 | 21196 | 5
2204-PS-2022 | 2204 | Passing Shoulder | 3 | Aggregate | Class 5Q - MnROAD 2022 | 483 | 19 | 04/04/2022 | 10/12/2022 |  | 30422 |  | 21236
2204-PS-2022 | 2204 | Passing Shoulder | 6 | Asphalt | Hot Mix Asphalt - Base Layer - 540B -MRCC | 102 | 4 | 04/04/2022 | 10/12/2022 |  | 30423 |  | 26266
2205-PS-2022 | 2205 | Passing Shoulder | 1 | Clay | Clay - Subgrade - R=12 | 0 | 0 | 11/14/1990 | 07/08/1992 |  | 30442 | 30375 | 24
2205-PS-2022 | 2205 | Passing Shoulder | 2 | Aggregate | Class 3 Special gradation for MnROAD - Base | 838 | 33 | 07/09/1993 | 07/09/1993 |  | 30443 | 30376 | 4
2205-PS-2022 | 2205 | Passing Shoulder | 3 | Aggregate | Class 5 Special gradation for MnROAD - Base | 51 | 4 | 08/03/1993 | 08/03/1993 |  | 30444 | 30377 | 7
2205-PS-2022 | 2205 | Passing Shoulder | 4 | Aggregate | Class 5Q - MnROAD 2022 | 134 | 5.25 | 04/04/2022 | 10/12/2022 |  | 30446 |  | 21236
2205-PS-2022 | 2205 | Passing Shoulder | 5 | Asphalt | Hot Mix Asphalt - Base Layer - 540B -MRCC | 102 | 4 | 04/04/2022 | 10/12/2022 |  | 30447 |  | 26266
2205-DS-2022 | 2205 | Driving Shoulder | 1 | Clay | Clay - Subgrade - R=12 | 0 | 0 | 11/14/1990 | 07/08/1992 |  | 30456 | 30381 | 24
2205-DS-2022 | 2205 | Driving Shoulder | 2 | Aggregate | Class 3 Special gradation for MnROAD - Base | 838 | 33 | 07/09/1993 | 07/09/1993 |  | 30457 | 30382 | 4
2205-DS-2022 | 2205 | Driving Shoulder | 3 | Aggregate | Class 5 Special gradation for MnROAD - Base | 102 | 4 | 08/03/1993 | 08/03/1993 |  | 30458 | 30383 | 7
2205-DS-2022 | 2205 | Driving Shoulder | 4 | Aggregate | Class 5Q - MnROAD 2022 | 134 | 5.25 | 04/04/2022 | 10/12/2022 |  | 30459 |  | 21236
2205-DS-2022 | 2205 | Driving Shoulder | 5 | Asphalt | Hot Mix Asphalt - Base Layer - 540B -MRCC | 102 | 4 | 04/04/2022 | 10/12/2022 |  | 30460 |  | 26266
2206-DS-2022 | 2206 | Driving Shoulder | 1 | Clay | Clay - Subgrade - R=12 | 0 | 0 | 11/14/1990 | 07/08/1992 |  | 30482 | 30381 | 24
2206-DS-2022 | 2206 | Driving Shoulder | 2 | Aggregate | Class 3 Special gradation for MnROAD - Base | 838 | 33 | 07/09/1993 | 07/09/1993 |  | 30483 | 30382 | 4
2206-DS-2022 | 2206 | Driving Shoulder | 3 | Aggregate | Class 5 Special gradation for MnROAD - Base | 102 | 4 | 08/03/1993 | 08/03/1993 |  | 30484 | 30383 | 7
2206-DS-2022 | 2206 | Driving Shoulder | 4 | Aggregate | Class 5Q - MnROAD 2022 | 134 | 5.25 | 04/04/2022 | 10/12/2022 |  | 30485 |  | 21236
2206-DS-2022 | 2206 | Driving Shoulder | 6 | Asphalt | Hot Mix Asphalt - Base Layer - 540B -MRCC | 102 | 4 | 04/04/2022 | 10/12/2022 |  | 30486 |  | 26266
2206-PS-2022 | 2206 | Passing Shoulder | 1 | Clay | Clay - Subgrade - R=12 | 0 | 0 | 11/14/1990 | 07/08/1992 |  | 30469 | 30375 | 24
2206-PS-2022 | 2206 | Passing Shoulder | 2 | Aggregate | Class 3 Special gradation for MnROAD - Base | 838 | 33 | 07/09/1993 | 07/09/1993 |  | 30470 | 30376 | 4
2206-PS-2022 | 2206 | Passing Shoulder | 3 | Aggregate | Class 5 Special gradation for MnROAD - Base | 51 | 4 | 08/03/1993 | 08/03/1993 |  | 30471 | 30377 | 7
2206-PS-2022 | 2206 | Passing Shoulder | 4 | Aggregate | Class 5Q - MnROAD 2022 | 134 | 5.25 | 04/04/2022 | 10/12/2022 |  | 30472 |  | 21236
2206-PS-2022 | 2206 | Passing Shoulder | 5 | Asphalt | Hot Mix Asphalt - Base Layer - 540B -MRCC | 102 | 4 | 04/04/2022 | 10/12/2022 |  | 30473 |  | 26266
2207-DS-2022 | 2207 | Driving Shoulder | 1 | Clay | Clay - Subgrade - R=12 | 0 | 0 | 07/08/2008 | 07/08/2008 |  | 30503 | 15598 | 24
2207-DS-2022 | 2207 | Driving Shoulder | 2 | Aggregate | Class 5 Shouldering Aggregate | 229 | 9 | 07/18/2008 | 07/18/2008 |  | 30504 | 15602 | 14
2207-DS-2022 | 2207 | Driving Shoulder | 3 | Aggregate | Class 5Q - MnROAD 2022 | 178 | 7 | 04/04/2022 | 10/12/2022 |  | 30505 |  | 21236
2207-DS-2022 | 2207 | Driving Shoulder | 4 | Asphalt | Hot Mix Asphalt - Base Layer - 540B -MRCC | 102 | 4 | 04/04/2022 | 10/12/2022 |  | 30506 |  | 26266
2207-PS-2022 | 2207 | Passing Shoulder | 1 | Clay | Clay - Subgrade - R=12 | 0 | 0 | 07/08/2008 | 07/08/2008 |  | 30493 | 15597 | 24
2207-PS-2022 | 2207 | Passing Shoulder | 2 | Reclaimed | Full Depth Reclamation - HMA + Clay + Class C Fly Ash | 229 | 9 | 07/17/2008 | 07/17/2008 |  | 30494 | 15599 | 17065
2207-PS-2022 | 2207 | Passing Shoulder | 3 | Aggregate | Class 5Q - MnROAD 2022 | 178 | 7 | 04/04/2022 | 10/12/2022 |  | 30495 |  | 21236
2207-PS-2022 | 2207 | Passing Shoulder | 4 | Asphalt | Hot Mix Asphalt - Base Layer - 540B -MRCC | 102 | 4 | 04/04/2022 | 10/12/2022 |  | 30496 |  | 26266
2208-DS-2022 | 2208 | Driving Shoulder | 1 | Clay | Clay - Subgrade - R=12 | 0 | 0 | 07/08/2008 | 07/08/2008 |  | 30523 | 15597 | 24
2208-DS-2022 | 2208 | Driving Shoulder | 2 | Reclaimed | Full Depth Reclamation - HMA + Clay + Class C Fly Ash | 229 | 9 | 07/17/2008 | 07/17/2008 |  | 30524 | 15599 | 17065
2208-DS-2022 | 2208 | Driving Shoulder | 3 | Aggregate | Class 5Q - MnROAD 2022 | 178 | 7 | 04/04/2022 | 10/12/2022 |  | 30525 |  | 21236
2208-DS-2022 | 2208 | Driving Shoulder | 4 | Asphalt | Hot Mix Asphalt - Base Layer - 540B -MRCC | 102 | 4 | 04/04/2022 | 10/12/2022 |  | 30526 |  | 26266
2208-PS-2022 | 2208 | Passing Shoulder | 1 | Clay | Clay - Subgrade - R=12 | 0 | 0 | 07/08/2008 | 07/08/2008 |  | 30513 | 15597 | 24
2208-PS-2022 | 2208 | Passing Shoulder | 2 | Reclaimed | Full Depth Reclamation - HMA + Clay + Class C Fly Ash | 229 | 9 | 07/17/2008 | 07/17/2008 |  | 30514 | 15599 | 17065
2208-PS-2022 | 2208 | Passing Shoulder | 3 | Aggregate | Class 5Q - MnROAD 2022 | 178 | 7 | 04/04/2022 | 10/12/2022 |  | 30515 |  | 21236
2208-PS-2022 | 2208 | Passing Shoulder | 4 | Asphalt | Hot Mix Asphalt - Base Layer - 540B -MRCC | 102 | 4 | 04/04/2022 | 10/12/2022 |  | 30516 |  | 26266
2209-DS-2022 | 2209 | Driving Shoulder | 1 | Clay | Clay - Subgrade - R=12 | 0 | 0 | 05/30/2022 | 05/30/2022 |  | 28559 |  | 24
2209-DS-2022 | 2209 | Driving Shoulder | 2 | Aggregate | Class 5 - MnROAD 2022 | 140 | 5.5 | 06/27/2022 | 07/01/2022 |  | 28560 |  | 21235
2209-DS-2022 | 2209 | Driving Shoulder | 3 | Aggregate | Class 5Q - MnROAD 2022 | 191 | 7.5 | 08/08/2022 | 08/10/2022 |  | 28561 |  | 21236
2209-DS-2022 | 2209 | Driving Shoulder | 4 | Asphalt | Hot Mix Asphalt - Type SP 12.5 Wearing Course - Shouldering | 102 | 4 | 08/18/2022 | 08/18/2022 |  | 28562 |  | 26039
2209-PS-2022 | 2209 | Passing Shoulder | 1 | Clay | Clay - Subgrade - R=12 | 0 | 0 | 05/30/2022 | 05/30/2022 |  | 28563 |  | 24
2209-PS-2022 | 2209 | Passing Shoulder | 2 | Aggregate | Class 5 - MnROAD 2022 | 140 | 5.5 | 06/27/2022 | 07/01/2022 |  | 28564 |  | 21235
2209-PS-2022 | 2209 | Passing Shoulder | 3 | Aggregate | Class 5Q - MnROAD 2022 | 102 | 4 | 07/02/2022 | 07/11/2022 |  | 28565 |  | 21236
2209-PS-2022 | 2209 | Passing Shoulder | 4 | Concrete | Concrete - ACM - Ultra High Materials - Hydraulic non-portland cement | 191 | 7.5 | 08/09/2022 | 08/09/2022 |  | 28566 |  | 26038
2210-DS-2022 | 2210 | Driving Shoulder | 1 | Clay | Clay - Subgrade - R=12 | 0 | 0 | 05/30/2022 | 05/30/2022 |  | 28575 |  | 24
2210-DS-2022 | 2210 | Driving Shoulder | 2 | Aggregate | Class 5 - MnROAD 2022 | 140 | 5.5 | 06/27/2022 | 07/01/2022 |  | 28576 |  | 21235
2210-DS-2022 | 2210 | Driving Shoulder | 3 | Aggregate | Class 5Q - MnROAD 2022 | 191 | 7.5 | 08/08/2022 | 08/10/2022 |  | 28577 |  | 21236
2210-DS-2022 | 2210 | Driving Shoulder | 4 | Asphalt | Hot Mix Asphalt - Type SP 12.5 Wearing Course - Shouldering | 102 | 4 | 08/18/2022 | 08/18/2022 |  | 28578 |  | 26039
2210-PS-2022 | 2210 | Passing Shoulder | 1 | Clay | Clay - Subgrade - R=12 | 0 | 0 | 05/30/2022 | 05/30/2022 |  | 28579 |  | 24
2210-PS-2022 | 2210 | Passing Shoulder | 2 | Aggregate | Class 5 - MnROAD 2022 | 140 | 5.5 | 06/27/2022 | 07/01/2022 |  | 28580 |  | 21235
2210-PS-2022 | 2210 | Passing Shoulder | 3 | Aggregate | Class 5Q - MnROAD 2022 | 102 | 4 | 07/02/2022 | 07/11/2022 |  | 28581 |  | 21236
2210-PS-2022 | 2210 | Passing Shoulder | 4 | Concrete | Concrete - ASTM C595 Type1L 10 + CarbonCure added + 30% Fly Ash - Optimized Mix | 191 | 7.5 | 07/27/2022 | 07/27/2022 |  | 28582 |  | 26040
2211-DS-2022 | 2211 | Driving Shoulder | 1 | Clay | Clay - Subgrade - R=12 | 0 | 0 | 05/30/2022 | 05/30/2022 |  | 28591 |  | 24
2211-DS-2022 | 2211 | Driving Shoulder | 2 | Aggregate | Class 5 - MnROAD 2022 | 140 | 5.5 | 06/27/2022 | 07/01/2022 |  | 28592 |  | 21235
2211-DS-2022 | 2211 | Driving Shoulder | 3 | Aggregate | Class 5Q - MnROAD 2022 | 191 | 7.5 | 08/08/2022 | 08/10/2022 |  | 28593 |  | 21236
2211-DS-2022 | 2211 | Driving Shoulder | 4 | Asphalt | Hot Mix Asphalt - Type SP 12.5 Wearing Course - Shouldering | 102 | 4 | 08/18/2022 | 08/18/2022 |  | 28594 |  | 26039
2211-PS-2022 | 2211 | Passing Shoulder | 1 | Clay | Clay - Subgrade - R=12 | 0 | 0 | 05/30/2022 | 05/30/2022 |  | 28595 |  | 24
2211-PS-2022 | 2211 | Passing Shoulder | 2 | Aggregate | Class 5 - MnROAD 2022 | 140 | 5.5 | 06/27/2022 | 07/01/2022 |  | 28596 |  | 21235
2211-PS-2022 | 2211 | Passing Shoulder | 3 | Aggregate | Class 5Q - MnROAD 2022 | 102 | 4 | 07/02/2022 | 07/11/2022 |  | 28597 |  | 21236
2211-PS-2022 | 2211 | Passing Shoulder | 4 | Concrete | Concrete - ASTM C595 Type1L 10 + CarbonCure added + 30% Fly Ash - Control Mix | 191 | 7.5 | 07/28/2022 | 07/28/2022 |  | 28598 |  | 26041
2212-DS-2022 | 2212 | Driving Shoulder | 1 | Clay | Clay - Subgrade - R=12 | 0 | 0 | 05/30/2022 | 05/30/2022 |  | 28607 |  | 24
2212-DS-2022 | 2212 | Driving Shoulder | 2 | Aggregate | Class 5 - MnROAD 2022 | 140 | 5.5 | 06/27/2022 | 07/01/2022 |  | 28608 |  | 21235
2212-DS-2022 | 2212 | Driving Shoulder | 3 | Aggregate | Class 5Q - MnROAD 2022 | 191 | 7.5 | 08/08/2022 | 08/10/2022 |  | 28609 |  | 21236
2212-DS-2022 | 2212 | Driving Shoulder | 4 | Asphalt | Hot Mix Asphalt - Type SP 12.5 Wearing Course - Shouldering | 102 | 4 | 08/18/2022 | 08/18/2022 |  | 28610 |  | 26039
2212-PS-2022 | 2212 | Passing Shoulder | 1 | Clay | Clay - Subgrade - R=12 | 0 | 0 | 05/30/2022 | 05/30/2022 |  | 28611 |  | 24
2212-PS-2022 | 2212 | Passing Shoulder | 2 | Aggregate | Class 5 - MnROAD 2022 | 140 | 5.5 | 06/27/2022 | 07/01/2022 |  | 28612 |  | 21235
2212-PS-2022 | 2212 | Passing Shoulder | 3 | Aggregate | Class 5Q - MnROAD 2022 | 102 | 4 | 07/02/2022 | 07/11/2022 |  | 28613 |  | 21236
2212-PS-2022 | 2212 | Passing Shoulder | 4 | Concrete | Concrete - ASTM C595 Type1L 10 + 30% Fly Ash - Optimized Mix | 191 | 7.5 | 07/28/2022 | 07/28/2022 |  | 28614 |  | 26042
2213-DS-2022 | 2213 | Driving Shoulder | 2 | Aggregate | Class 5 - MnROAD 2022 | 140 | 5.5 | 06/27/2022 | 07/01/2022 |  | 28624 |  | 21235
2213-DS-2022 | 2213 | Driving Shoulder | 3 | Aggregate | Class 5Q - MnROAD 2022 | 191 | 7.5 | 08/08/2022 | 08/10/2022 |  | 28625 |  | 21236
2213-DS-2022 | 2213 | Driving Shoulder | 4 | Asphalt | Hot Mix Asphalt - Type SP 12.5 Wearing Course - Shouldering | 102 | 4 | 08/18/2022 | 08/18/2022 |  | 28626 |  | 26039
2213-PS-2022 | 2213 | Passing Shoulder | 1 | Clay | Clay - Subgrade - R=12 | 0 | 0 | 05/30/2022 | 05/30/2022 |  | 28627 |  | 24
2213-PS-2022 | 2213 | Passing Shoulder | 2 | Aggregate | Class 5 - MnROAD 2022 | 140 | 5.5 | 06/27/2022 | 07/01/2022 |  | 28628 |  | 21235
2213-PS-2022 | 2213 | Passing Shoulder | 3 | Aggregate | Class 5Q - MnROAD 2022 | 102 | 4 | 07/02/2022 | 07/11/2022 |  | 28629 |  | 21236
2213-PS-2022 | 2213 | Passing Shoulder | 4 | Concrete | Concrete - ASTM C595 Type1L 10 + 30% Carbon Upcycling - Processed Fly Ash | 191 | 7.5 | 07/29/2022 | 07/29/2022 |  | 28630 |  | 26043
2213-DS-2022 | 2213 | Driving Shoulder | 1 | Clay | Clay - Subgrade - R=12 | 0 | 0 | 05/30/2022 | 05/30/2022 |  | 28623 |  | 24
2214-DS-2022 | 2214 | Driving Shoulder | 1 | Clay | Clay - Subgrade - R=12 | 0 | 0 | 05/30/2022 | 05/30/2022 |  | 28639 |  | 24
2214-DS-2022 | 2214 | Driving Shoulder | 2 | Aggregate | Class 5 - MnROAD 2022 | 140 | 5.5 | 06/27/2022 | 07/01/2022 |  | 28640 |  | 21235
2214-DS-2022 | 2214 | Driving Shoulder | 3 | Aggregate | Class 5Q - MnROAD 2022 | 191 | 7.5 | 08/08/2022 | 08/10/2022 |  | 28641 |  | 21236
2214-DS-2022 | 2214 | Driving Shoulder | 4 | Asphalt | Hot Mix Asphalt - Type SP 12.5 Wearing Course - Shouldering | 102 | 4 | 08/18/2022 | 08/18/2022 |  | 28642 |  | 26039
2214-PS-2022 | 2214 | Passing Shoulder | 1 | Clay | Clay - Subgrade - R=12 | 0 | 0 | 05/30/2022 | 05/30/2022 |  | 28643 |  | 24
2214-PS-2022 | 2214 | Passing Shoulder | 2 | Aggregate | Class 5 - MnROAD 2022 | 140 | 5.5 | 06/27/2022 | 07/01/2022 |  | 28644 |  | 21235
2214-PS-2022 | 2214 | Passing Shoulder | 3 | Aggregate | Class 5Q - MnROAD 2022 | 102 | 4 | 07/02/2022 | 07/11/2022 |  | 28645 |  | 21236
2214-PS-2022 | 2214 | Passing Shoulder | 4 | Concrete | Concrete - ASTM C595 Type 1P 30 Cement - ACM- with Calcined Clay Pozzolan | 191 | 7.5 | 07/29/2022 | 07/29/2022 |  | 28646 |  | 26044
2215-DS-2022 | 2215 | Driving Shoulder | 1 | Clay | Clay - Subgrade - R=12 | 0 | 0 | 05/30/2022 | 05/30/2022 |  | 28655 |  | 24
2215-DS-2022 | 2215 | Driving Shoulder | 2 | Aggregate | Class 5 - MnROAD 2022 | 140 | 5.5 | 06/27/2022 | 07/01/2022 |  | 28656 |  | 21235
2215-DS-2022 | 2215 | Driving Shoulder | 3 | Aggregate | Class 5Q - MnROAD 2022 | 191 | 7.5 | 08/08/2022 | 08/10/2022 |  | 28657 |  | 21236
2215-DS-2022 | 2215 | Driving Shoulder | 4 | Asphalt | Hot Mix Asphalt - Type SP 12.5 Wearing Course - Shouldering | 102 | 4 | 08/18/2022 | 08/18/2022 |  | 28658 |  | 26039
2215-PS-2022 | 2215 | Passing Shoulder | 1 | Clay | Clay - Subgrade - R=12 | 0 | 0 | 05/30/2022 | 05/30/2022 |  | 28659 |  | 24
2215-PS-2022 | 2215 | Passing Shoulder | 2 | Aggregate | Class 5 - MnROAD 2022 | 140 | 5.5 | 06/27/2022 | 07/01/2022 |  | 28660 |  | 21235
2215-PS-2022 | 2215 | Passing Shoulder | 3 | Aggregate | Class 5Q - MnROAD 2022 | 102 | 4 | 07/02/2022 | 07/11/2022 |  | 28661 |  | 21236
2215-PS-2022 | 2215 | Passing Shoulder | 4 | Concrete | Concrete - ASTMC595 Type1L 10 + 30% Urban Mining - Ground Glass Pozzolan | 191 | 7.5 | 08/01/2022 | 08/01/2022 |  | 28662 |  | 26045
2216-DS-2022 | 2216 | Driving Shoulder | 1 | Clay | Clay - Subgrade - R=12 | 0 | 0 | 05/30/2022 | 05/30/2022 |  | 28671 |  | 24
2216-DS-2022 | 2216 | Driving Shoulder | 2 | Aggregate | Class 5 - MnROAD 2022 | 140 | 5.5 | 06/27/2022 | 07/01/2022 |  | 28672 |  | 21235
2216-DS-2022 | 2216 | Driving Shoulder | 3 | Aggregate | Class 5Q - MnROAD 2022 | 191 | 7.5 | 08/08/2022 | 08/10/2022 |  | 28673 |  | 21236
2216-DS-2022 | 2216 | Driving Shoulder | 4 | Asphalt | Hot Mix Asphalt - Type SP 12.5 Wearing Course - Shouldering | 102 | 4 | 08/18/2022 | 08/18/2022 |  | 28674 |  | 26039
2216-PS-2022 | 2216 | Passing Shoulder | 1 | Clay | Clay - Subgrade - R=12 | 0 | 0 | 05/30/2022 | 05/30/2022 |  | 28675 |  | 24
2216-PS-2022 | 2216 | Passing Shoulder | 2 | Aggregate | Class 5 - MnROAD 2022 | 140 | 5.5 | 06/27/2022 | 07/01/2022 |  | 28676 |  | 21235
2216-PS-2022 | 2216 | Passing Shoulder | 3 | Aggregate | Class 5Q - MnROAD 2022 | 102 | 4 | 07/02/2022 | 07/11/2022 |  | 28677 |  | 21236
2216-PS-2022 | 2216 | Passing Shoulder | 4 | Concrete | Concrete - ASTMC595 Type1L 10 + 30% TerraCO2 - Manufactured Fly Ash ASCM | 191 | 7.5 | 08/01/2022 | 08/01/2022 |  | 28678 |  | 26046
2217-DS-2022 | 2217 | Driving Shoulder | 1 | Clay | Clay - Subgrade - R=12 | 0 | 0 | 05/30/2022 | 05/30/2022 |  | 28687 |  | 24
2217-DS-2022 | 2217 | Driving Shoulder | 2 | Aggregate | Class 5 - MnROAD 2022 | 140 | 5.5 | 06/27/2022 | 07/01/2022 |  | 28688 |  | 21235
2217-DS-2022 | 2217 | Driving Shoulder | 3 | Aggregate | Class 5Q - MnROAD 2022 | 191 | 7.5 | 08/08/2022 | 08/10/2022 |  | 28689 |  | 21236
2217-DS-2022 | 2217 | Driving Shoulder | 4 | Asphalt | Hot Mix Asphalt - Type SP 12.5 Wearing Course - Shouldering | 102 | 4 | 08/18/2022 | 08/18/2022 |  | 28690 |  | 26039
2217-PS-2022 | 2217 | Passing Shoulder | 1 | Clay | Clay - Subgrade - R=12 | 0 | 0 | 05/30/2022 | 05/30/2022 |  | 28691 |  | 24
2217-PS-2022 | 2217 | Passing Shoulder | 2 | Aggregate | Class 5 - MnROAD 2022 | 140 | 5.5 | 06/27/2022 | 07/01/2022 |  | 28692 |  | 21235
2217-PS-2022 | 2217 | Passing Shoulder | 3 | Aggregate | Class 5Q - MnROAD 2022 | 102 | 4 | 07/02/2022 | 07/11/2022 |  | 28693 |  | 21236
2217-PS-2022 | 2217 | Passing Shoulder | 4 | Concrete | Concrete - ASTM C595 Type1L 10 + 30% Fly Ash - Control Mix for Carbon Cure - Cemstone | 191 | 7.5 | 08/08/2022 | 08/08/2022 |  | 28694 |  | 26047
2218-DS-2022 | 2218 | Driving Shoulder | 1 | Clay | Clay - Subgrade - R=12 | 0 | 0 | 05/30/2022 | 05/30/2022 |  | 28703 |  | 24
2218-DS-2022 | 2218 | Driving Shoulder | 2 | Aggregate | Class 5 - MnROAD 2022 | 140 | 5.5 | 06/27/2022 | 07/01/2022 |  | 28704 |  | 21235
2218-DS-2022 | 2218 | Driving Shoulder | 3 | Aggregate | Class 5Q - MnROAD 2022 | 191 | 7.5 | 08/08/2022 | 08/10/2022 |  | 28705 |  | 21236
2218-DS-2022 | 2218 | Driving Shoulder | 4 | Asphalt | Hot Mix Asphalt - Type SP 12.5 Wearing Course - Shouldering | 102 | 4 | 08/18/2022 | 08/18/2022 |  | 28706 |  | 26039
2218-PS-2022 | 2218 | Passing Shoulder | 1 | Clay | Clay - Subgrade - R=12 | 0 | 0 | 05/30/2022 | 05/30/2022 |  | 28707 |  | 24
2218-PS-2022 | 2218 | Passing Shoulder | 2 | Aggregate | Class 5 - MnROAD 2022 | 140 | 5.5 | 06/27/2022 | 07/01/2022 |  | 28708 |  | 21235
2218-PS-2022 | 2218 | Passing Shoulder | 3 | Aggregate | Class 5Q - MnROAD 2022 | 102 | 4 | 07/02/2022 | 07/11/2022 |  | 28709 |  | 21236
2218-PS-2022 | 2218 | Passing Shoulder | 4 | Concrete | Concrete - ASTM C595 Type1L 10 + 30% FlyAsh - MnDOT Control Mix - Aggregate Industries | 191 | 7.5 | 08/08/2022 | 08/08/2022 |  | 28710 |  | 26048
2219-DS-2022 | 2219 | Driving Shoulder | 1 | Clay | Clay - Subgrade - R=12 | 0 | 0 | 05/30/2022 | 05/30/2022 |  | 28719 |  | 24
2219-DS-2022 | 2219 | Driving Shoulder | 2 | Aggregate | Class 5 - MnROAD 2022 | 140 | 5.5 | 06/27/2022 | 07/01/2022 |  | 28720 |  | 21235
2219-DS-2022 | 2219 | Driving Shoulder | 3 | Aggregate | Class 5Q - MnROAD 2022 | 191 | 7.5 | 08/08/2022 | 08/10/2022 |  | 28721 |  | 21236
2219-DS-2022 | 2219 | Driving Shoulder | 4 | Asphalt | Hot Mix Asphalt - Type SP 12.5 Wearing Course - Shouldering | 102 | 4 | 08/18/2022 | 08/18/2022 |  | 28722 |  | 26039
2219-PS-2022 | 2219 | Passing Shoulder | 1 | Clay | Clay - Subgrade - R=12 | 0 | 0 | 05/30/2022 | 05/30/2022 |  | 28723 |  | 24
2219-PS-2022 | 2219 | Passing Shoulder | 2 | Aggregate | Class 5 - MnROAD 2022 | 140 | 5.5 | 06/27/2022 | 07/01/2022 |  | 28724 |  | 21235
2219-PS-2022 | 2219 | Passing Shoulder | 3 | Aggregate | Class 5Q - MnROAD 2022 | 102 | 4 | 07/02/2022 | 07/11/2022 |  | 28725 |  | 21236
2219-PS-2022 | 2219 | Passing Shoulder | 4 | Concrete | Concrete - ASTMC595 Type1L 10 + 30% Fly Ash - CPTech Center Optimized Mix | 191 | 7.5 | 08/05/2022 | 08/05/2022 |  | 28726 |  | 26049
2220-DS-2022 | 2220 | Driving Shoulder | 1 | Clay | Clay - Subgrade - R=12 | 0 | 0 | 05/30/2022 | 05/30/2022 |  | 28735 |  | 24
2220-DS-2022 | 2220 | Driving Shoulder | 2 | Aggregate | Class 5 - MnROAD 2022 | 140 | 5.5 | 06/27/2022 | 07/01/2022 |  | 28736 |  | 21235
2220-DS-2022 | 2220 | Driving Shoulder | 3 | Aggregate | Class 5Q - MnROAD 2022 | 191 | 7.5 | 08/08/2022 | 08/10/2022 |  | 28737 |  | 21236
2220-DS-2022 | 2220 | Driving Shoulder | 4 | Asphalt | Hot Mix Asphalt - Type SP 12.5 Wearing Course - Shouldering | 102 | 4 | 08/18/2022 | 08/18/2022 |  | 28738 |  | 26039
2220-PS-2022 | 2220 | Passing Shoulder | 1 | Clay | Clay - Subgrade - R=12 | 0 | 0 | 05/30/2022 | 05/30/2022 |  | 28739 |  | 24
2220-PS-2022 | 2220 | Passing Shoulder | 2 | Aggregate | Class 5 - MnROAD 2022 | 140 | 5.5 | 06/27/2022 | 07/01/2022 |  | 28740 |  | 21235
2220-PS-2022 | 2220 | Passing Shoulder | 3 | Aggregate | Class 5Q - MnROAD 2022 | 102 | 4 | 07/02/2022 | 07/11/2022 |  | 28741 |  | 21236
2220-PS-2022 | 2220 | Passing Shoulder | 4 | Concrete | Concrete - ASTM C595 Type1L 10 + 12% Burgess Pigments - Metakaolin + 18% Fly Ash | 191 | 7.5 | 08/05/2022 | 08/05/2022 |  | 28742 |  | 26050
2221-DS-2022 | 2221 | Driving Shoulder | 2 | Aggregate | Class 5 - MnROAD 2022 | 140 | 5.5 | 06/27/2022 | 07/01/2022 |  | 28752 |  | 21235
2221-DS-2022 | 2221 | Driving Shoulder | 3 | Aggregate | Class 5Q - MnROAD 2022 | 191 | 7.5 | 08/08/2022 | 08/10/2022 |  | 28753 |  | 21236
2221-DS-2022 | 2221 | Driving Shoulder | 4 | Asphalt | Hot Mix Asphalt - Type SP 12.5 Wearing Course - Shouldering | 102 | 4 | 08/18/2022 | 08/18/2022 |  | 28754 |  | 26039
2221-PS-2022 | 2221 | Passing Shoulder | 1 | Clay | Clay - Subgrade - R=12 | 0 | 0 | 05/30/2022 | 05/30/2022 |  | 28755 |  | 24
2221-PS-2022 | 2221 | Passing Shoulder | 2 | Aggregate | Class 5 - MnROAD 2022 | 140 | 5.5 | 06/27/2022 | 07/01/2022 |  | 28756 |  | 21235
2221-PS-2022 | 2221 | Passing Shoulder | 3 | Aggregate | Class 5Q - MnROAD 2022 | 102 | 4 | 07/02/2022 | 07/11/2022 |  | 28757 |  | 21236
2221-PS-2022 | 2221 | Passing Shoulder | 4 | Concrete | Concrete - ASTM C595 Type1L 10 + 15% 3M Natural Pozzolan + 15% Prairie State Fly Ash | 191 | 7.5 | 08/04/2022 | 08/04/2022 |  | 28758 |  | 26051
2221-DS-2022 | 2221 | Driving Shoulder | 1 | Clay | Clay - Subgrade - R=12 | 0 | 0 | 05/30/2022 | 05/30/2022 |  | 28751 |  | 24
2222-DS-2022 | 2222 | Driving Shoulder | 1 | Clay | Clay - Subgrade - R=12 | 0 | 0 | 05/30/2022 | 05/30/2022 |  | 28767 |  | 24
2222-DS-2022 | 2222 | Driving Shoulder | 2 | Aggregate | Class 5 - MnROAD 2022 | 140 | 5.5 | 06/27/2022 | 07/01/2022 |  | 28768 |  | 21235
2222-DS-2022 | 2222 | Driving Shoulder | 3 | Aggregate | Class 5Q - MnROAD 2022 | 191 | 7.5 | 08/08/2022 | 08/10/2022 |  | 28769 |  | 21236
2222-DS-2022 | 2222 | Driving Shoulder | 4 | Asphalt | Hot Mix Asphalt - Type SP 12.5 Wearing Course - Shouldering | 102 | 4 | 08/18/2022 | 08/18/2022 |  | 28770 |  | 26039
2222-PS-2022 | 2222 | Passing Shoulder | 1 | Clay | Clay - Subgrade - R=12 | 0 | 0 | 05/30/2022 | 05/30/2022 |  | 28771 |  | 24
2222-PS-2022 | 2222 | Passing Shoulder | 2 | Aggregate | Class 5 - MnROAD 2022 | 140 | 5.5 | 06/27/2022 | 07/01/2022 |  | 28772 |  | 21235
2222-PS-2022 | 2222 | Passing Shoulder | 3 | Aggregate | Class 5Q - MnROAD 2022 | 102 | 4 | 07/02/2022 | 07/11/2022 |  | 28773 |  | 21236
2222-PS-2022 | 2222 | Passing Shoulder | 4 | Concrete | Concrete - ASTMC595 Type1L 10 + 30% Hess Pumice Natural Pozzolan | 191 | 7.5 | 08/04/2022 | 08/04/2022 |  | 28774 |  | 26052
2223-DS-2022 | 2223 | Driving Shoulder | 1 | Clay | Clay - Subgrade - R=12 | 0 | 0 | 05/30/2022 | 05/30/2022 |  | 28783 |  | 24
2223-DS-2022 | 2223 | Driving Shoulder | 2 | Aggregate | Class 5 - MnROAD 2022 | 140 | 5.5 | 06/27/2022 | 07/01/2022 |  | 28784 |  | 21235
2223-DS-2022 | 2223 | Driving Shoulder | 3 | Aggregate | Class 5Q - MnROAD 2022 | 191 | 7.5 | 08/08/2022 | 08/10/2022 |  | 28785 |  | 21236
2223-DS-2022 | 2223 | Driving Shoulder | 4 | Asphalt | Hot Mix Asphalt - Type SP 12.5 Wearing Course - Shouldering | 102 | 4 | 08/18/2022 | 08/18/2022 |  | 28786 |  | 26039
2223-PS-2022 | 2223 | Passing Shoulder | 1 | Clay | Clay - Subgrade - R=12 | 0 | 0 | 05/30/2022 | 05/30/2022 |  | 28787 |  | 24
2223-PS-2022 | 2223 | Passing Shoulder | 2 | Aggregate | Class 5 - MnROAD 2022 | 140 | 5.5 | 06/27/2022 | 07/01/2022 |  | 28788 |  | 21235
2223-PS-2022 | 2223 | Passing Shoulder | 3 | Aggregate | Class 5Q - MnROAD 2022 | 102 | 4 | 07/02/2022 | 07/11/2022 |  | 28789 |  | 21236
2223-PS-2022 | 2223 | Passing Shoulder | 4 | Concrete | Concrete - ASTM C595 Type1L 20 - Continental Cement - High Limestone Blended PLC + 30% Fly Ash | 191 | 7.5 | 08/03/2022 | 08/03/2022 |  | 28790 |  | 26053
2224-DS-2022 | 2224 | Driving Shoulder | 1 | Clay | Clay - Subgrade - R=12 | 0 | 0 | 05/30/2022 | 05/30/2022 |  | 28799 |  | 24
2224-DS-2022 | 2224 | Driving Shoulder | 2 | Aggregate | Class 5 - MnROAD 2022 | 140 | 5.5 | 06/27/2022 | 07/01/2022 |  | 28800 |  | 21235
2224-DS-2022 | 2224 | Driving Shoulder | 3 | Aggregate | Class 5Q - MnROAD 2022 | 191 | 7.5 | 08/08/2022 | 08/10/2022 |  | 28801 |  | 21236
2224-DS-2022 | 2224 | Driving Shoulder | 4 | Asphalt | Hot Mix Asphalt - Type SP 12.5 Wearing Course - Shouldering | 102 | 4 | 08/18/2022 | 08/18/2022 |  | 28802 |  | 26039
2224-PS-2022 | 2224 | Passing Shoulder | 1 | Clay | Clay - Subgrade - R=12 | 0 | 0 | 05/30/2022 | 05/30/2022 |  | 28803 |  | 24
2224-PS-2022 | 2224 | Passing Shoulder | 2 | Aggregate | Class 5 - MnROAD 2022 | 140 | 5.5 | 06/27/2022 | 07/01/2022 |  | 28804 |  | 21235
2224-PS-2022 | 2224 | Passing Shoulder | 3 | Aggregate | Class 5Q - MnROAD 2022 | 102 | 4 | 07/02/2022 | 07/11/2022 |  | 28805 |  | 21236
2224-PS-2022 | 2224 | Passing Shoulder | 4 | Concrete | Concrete - Blended ASCM - Carbon Limit Natural Pozzolan + Catalyst at 30% replacement level | 191 | 7.5 | 08/03/2022 | 08/03/2022 |  | 28806 |  | 26054
2225-DS-2022 | 2225 | Driving Shoulder | 1 | Clay | Clay - Subgrade - R=12 | 0 | 0 | 05/30/2022 | 05/30/2022 |  | 28813 |  | 24
2225-DS-2022 | 2225 | Driving Shoulder | 2 | Aggregate | Class 5Q - MnROAD 2022 | 127 | 5 | 07/02/2022 | 07/11/2022 |  | 28814 |  | 21236
2225-DS-2022 | 2225 | Driving Shoulder | 3 | Aggregate | Class 5 - MnROAD 2022 | 140 | 5 | 08/08/2022 | 08/10/2022 |  | 28815 |  | 21235
2225-DS-2022 | 2225 | Driving Shoulder | 4 | Asphalt | Hot Mix Asphalt - Type SP 12.5 Wearing Course - Shouldering | 102 | 4 | 08/18/2022 | 08/18/2022 |  | 28816 |  | 26039
2225-PS-2022 | 2225 | Passing Shoulder | 1 | Clay | Clay - Subgrade - R=12 | 0 | 0 | 05/30/2022 | 05/30/2022 |  | 28817 |  | 24
2225-PS-2022 | 2225 | Passing Shoulder | 2 | Aggregate | Class 5Q - MnROAD 2022 | 127 | 5 | 07/02/2022 | 07/11/2022 |  | 28818 |  | 21236
2225-PS-2022 | 2225 | Passing Shoulder | 3 | Concrete | Concrete - ASTM C595 Type1L 10 + 30% FlyAsh - MnDOT Control Mix - Aggregate Industries | 229 | 9 | 08/02/2022 | 08/02/2022 |  | 28819 |  | 26048
2226-DS-2022 | 2226 | Driving Shoulder | 1 | Clay | Clay - Subgrade - R=12 | 0 | 0 | 05/14/1991 | 07/06/1993 |  | 28828 | 28182 | 24
2226-DS-2022 | 2226 | Driving Shoulder | 2 | Aggregate | Class 3 Shouldering | 152 | 6 | 08/01/1993 | 08/01/1993 |  | 28829 | 28183 | 13336
2226-DS-2022 | 2226 | Driving Shoulder | 3 | Aggregate | Class 5 Shouldering Aggregate | 25 | 1 | 08/01/1993 | 08/02/1993 |  | 28830 | 28184 | 14
2226-DS-2022 | 2226 | Driving Shoulder | 4 | Asphalt | Hot Mix Asphalt - Type SP 12.5 Wearing Course - Shouldering | 102 | 4 | 08/18/2022 | 08/18/2022 |  | 28831 |  | 26039
2226-PS-2022 | 2226 | Passing Shoulder | 1 | Clay | Clay - Subgrade - R=12 | 0 | 0 | 05/14/1991 | 07/06/1993 |  | 28832 | 28179 | 24
2226-PS-2022 | 2226 | Passing Shoulder | 2 | Aggregate | Class 3 Shouldering | 152 | 6 | 08/01/1993 | 08/01/1993 |  | 28833 | 28180 | 13336
2226-PS-2022 | 2226 | Passing Shoulder | 3 | Concrete | Concrete - ASTMC595 Type1L 10 + 30% Fly Ash - CPTech Center Optimized Mix | 127 | 5 | 08/02/2022 | 08/02/2022 |  | 28834 |  | 26049
2227-DS-2022 | 2227 | Driving Shoulder | 1 | Clay | Clay - Subgrade - R=12 | 0 | 0 | 05/14/1991 | 07/06/1993 |  | 28845 | 28218 | 24
2227-DS-2022 | 2227 | Driving Shoulder | 2 | Aggregate | Class 3 Shouldering | 152 | 6 | 08/01/1993 | 08/01/1993 |  | 28846 | 28219 | 13336
2227-DS-2022 | 2227 | Driving Shoulder | 3 | Aggregate | Class 5 Shouldering Aggregate | 51 | 2 | 08/01/1993 | 08/02/1993 |  | 28847 | 28220 | 14
2227-DS-2022 | 2227 | Driving Shoulder | 4 | Asphalt | Hot Mix Asphalt - Type SP 12.5 Wearing Course - Shouldering | 102 | 4 | 08/18/2022 | 08/18/2022 |  | 28848 |  | 26039
2227-PS-2022 | 2227 | Passing Shoulder | 1 | Clay | Clay - Subgrade - R=12 | 0 | 0 | 05/14/1991 | 07/06/1993 |  | 28849 | 28215 | 24
2227-PS-2022 | 2227 | Passing Shoulder | 2 | Aggregate | Class 3 Shouldering | 152 | 6 | 08/01/1993 | 08/01/1993 |  | 28850 | 28216 | 13336
2227-PS-2022 | 2227 | Passing Shoulder | 3 | Aggregate | Class 5 Shouldering Aggregate | 25 | 1 | 08/01/1993 | 08/02/1993 |  | 28851 | 28217 | 14
2227-PS-2022 | 2227 | Passing Shoulder | 4 | Concrete | Concrete - ASTMC595 Type1L 10 + 30% Fly Ash - CPTech Center Optimized Mix | 127 | 5 | 08/02/2022 | 08/02/2022 |  | 28852 |  | 26049
2228-DS-2022 | 2228 | Driving Shoulder | 2 | Aggregate | Class 3 Special gradation for MnROAD - Base | 305 | 12 | 04/04/2022 | 10/12/2022 |  | 30546 |  | 4
2228-DS-2022 | 2228 | Driving Shoulder | 3 | Aggregate | Class 5Q - MnROAD 2022 | 241 | 9.5 | 04/04/2022 | 10/12/2022 |  | 30547 |  | 21236
2228-DS-2022 | 2228 | Driving Shoulder | 4 | Aggregate | Class 4 Special gradation for MnROAD - Base | 108 | 4.25 | 04/04/2022 | 10/12/2022 |  | 30548 |  | 5
2228-DS-2022 | 2228 | Driving Shoulder | 5 | Asphalt | MRCC - Base Layer HMA PG 58S-28 (SPWEAB540B) | 102 | 4 | 04/04/2022 | 10/12/2022 |  | 30549 |  | 21232
2228-PS-2022 | 2228 | Passing Shoulder | 1 | Clay | Clay - Subgrade - R=12 | 0 | 0 | 04/04/2022 | 10/12/2022 |  | 30534 |  | 24
2228-PS-2022 | 2228 | Passing Shoulder | 2 | Aggregate | Class 3 Special gradation for MnROAD - Base | 305 | 12 | 04/04/2022 | 10/12/2022 |  | 30535 |  | 4
2228-PS-2022 | 2228 | Passing Shoulder | 3 | Aggregate | Class 5Q - MnROAD 2022 | 241 | 9.5 | 04/04/2022 | 10/12/2022 |  | 30536 |  | 21236
2228-PS-2022 | 2228 | Passing Shoulder | 4 | Aggregate | Class 4 Special gradation for MnROAD - Base | 108 | 4.25 | 04/04/2022 | 10/12/2022 |  | 30537 |  | 5
2228-PS-2022 | 2228 | Passing Shoulder | 5 | Asphalt | MRCC - Base Layer HMA PG 58S-28 (SPWEAB540B) | 102 | 4 | 04/04/2022 | 10/12/2022 |  | 30538 |  | 21232
2229-DS-2022 | 2229 | Driving Shoulder | 3 | Aggregate | Class 5Q - MnROAD 2022 | 241 | 9.5 | 04/04/2022 | 10/12/2022 |  | 30575 |  | 21236
2229-DS-2022 | 2229 | Driving Shoulder | 4 | Aggregate | Class 4 Special gradation for MnROAD - Base | 108 | 4.25 | 04/04/2022 | 10/12/2022 |  | 30576 |  | 5
2229-DS-2022 | 2229 | Driving Shoulder | 5 | Asphalt | MRCC - Base Layer HMA PG 58S-28 (SPWEAB540B) | 102 | 4 | 04/04/2022 | 10/12/2022 |  | 30577 |  | 21232
2229-PS-2022 | 2229 | Passing Shoulder | 1 | Clay | Clay - Subgrade - R=12 | 0 | 0 | 04/04/2022 | 10/12/2022 |  | 30558 |  | 24
2229-PS-2022 | 2229 | Passing Shoulder | 2 | Aggregate | Class 3 Special gradation for MnROAD - Base | 305 | 12 | 04/04/2022 | 10/12/2022 |  | 30560 |  | 4
2229-PS-2022 | 2229 | Passing Shoulder | 3 | Aggregate | Class 5Q - MnROAD 2022 | 241 | 9.5 | 04/04/2022 | 10/12/2022 |  | 30561 |  | 21236
2229-PS-2022 | 2229 | Passing Shoulder | 4 | Aggregate | Class 4 Special gradation for MnROAD - Base | 108 | 4.25 | 04/04/2022 | 10/12/2022 |  | 30562 |  | 5
2229-PS-2022 | 2229 | Passing Shoulder | 5 | Asphalt | MRCC - Base Layer HMA PG 58S-28 (SPWEAB540B) | 102 | 4 | 04/04/2022 | 10/12/2022 |  | 30563 |  | 21232
2229-DS-2022 | 2229 | Driving Shoulder | 1 | Clay | Clay - Subgrade - R=12 | 0 | 0 | 04/04/2022 | 10/12/2022 |  | 30572 |  | 24
2229-DS-2022 | 2229 | Driving Shoulder | 2 | Aggregate | Class 3 Special gradation for MnROAD - Base | 305 | 12 | 04/04/2022 | 10/12/2022 |  | 30574 |  | 4
2230-DS-2022 | 2230 | Driving Shoulder | 1 | Clay | Clay - Subgrade - R=12 | 0 | 0 | 06/26/2008 | 06/26/2008 |  | 29607 | 29581 | 24
2230-DS-2022 | 2230 | Driving Shoulder | 2 | Granular | Select Granular Blend - Reclaimings + Class 3 Special material | 178 | 7 | 06/27/2008 | 06/27/2008 |  | 29608 | 29582 | 138
2230-DS-2022 | 2230 | Driving Shoulder | 3 | Aggregate | Class 3 Special gradation for MnROAD - Base | 305 | 12 | 08/18/2008 | 08/18/2008 |  | 29609 | 29583 | 4
2230-DS-2022 | 2230 | Driving Shoulder | 4 | Aggregate | Class 6 Aggregate Base | 305 | 12 | 08/08/2016 | 08/13/2016 |  | 29610 | 18846 | 18651
2230-DS-2022 | 2230 | Driving Shoulder | 5 | Asphalt | MRCC - Base Layer HMA PG 58S-28 (SPWEAB540B) | 51 | 2 | 04/04/2022 | 10/12/2022 |  | 29611 |  | 21232
2230-DS-2022 | 2230 | Driving Shoulder | 6 | Asphalt | MRCC - Base Layer HMA PG 58S-28 (SPWEAB540B) | 51 | 2 | 04/04/2022 | 10/12/2022 |  | 29612 |  | 21232
2230-DS-2022 | 2230 | Driving Shoulder | 7 | Asphalt | MRCC - Base Layer HMA PG 58S-28 (SPWEAB540B) | 51 | 2 | 04/04/2022 | 10/12/2022 |  | 29613 |  | 21232
2230-PS-2022 | 2230 | Passing Shoulder | 1 | Clay | Clay - Subgrade - R=12 | 0 | 0 | 06/26/2008 | 06/26/2008 |  | 29592 | 29575 | 24
2230-PS-2022 | 2230 | Passing Shoulder | 2 | Granular | Select Granular Blend - Reclaimings + Class 3 Special material | 178 | 7 | 06/27/2008 | 06/27/2008 |  | 29593 | 29576 | 138
2230-PS-2022 | 2230 | Passing Shoulder | 3 | Aggregate | Class 3 Special gradation for MnROAD - Base | 305 | 12 | 08/18/2008 | 08/18/2008 |  | 29594 | 29577 | 4
2230-PS-2022 | 2230 | Passing Shoulder | 4 | Aggregate | Class 6 Aggregate Base | 305 | 12 | 08/08/2016 | 08/13/2016 |  | 29595 | 18844 | 18651
2230-PS-2022 | 2230 | Passing Shoulder | 5 | Asphalt | MRCC - Base Layer HMA PG 58S-28 (SPWEAB540B) | 51 | 2 | 04/04/2022 | 10/12/2022 |  | 29596 |  | 21232
2230-PS-2022 | 2230 | Passing Shoulder | 6 | Asphalt | MRCC - Base Layer HMA PG 58S-28 (SPWEAB540B) | 51 | 2 | 04/04/2022 | 10/12/2022 |  | 29597 |  | 21232
2230-PS-2022 | 2230 | Passing Shoulder | 7 | Asphalt | MRCC - Base Layer HMA PG 58S-28 (SPWEAB540B) | 51 | 2 | 04/04/2022 | 10/12/2022 |  | 29598 |  | 21232
2231-DS-2022 | 2231 | Driving Shoulder | 1 | Clay | Clay - Subgrade - R=12 | 0 | 0 | 06/26/2008 | 06/26/2008 |  | 29669 | 29643 | 24
2231-DS-2022 | 2231 | Driving Shoulder | 2 | Granular | Select Granular Blend - Reclaimings + Class 3 Special material | 178 | 7 | 06/27/2008 | 06/27/2008 |  | 29670 | 29644 | 138
2231-DS-2022 | 2231 | Driving Shoulder | 3 | Aggregate | Class 3 Special gradation for MnROAD - Base | 305 | 12 | 08/27/2008 | 08/27/2008 |  | 29671 | 29645 | 4
2231-DS-2022 | 2231 | Driving Shoulder | 4 | Aggregate | Class 6 Aggregate Base | 305 | 12 | 08/08/2016 | 08/13/2016 |  | 29672 | 18817 | 18651
2231-DS-2022 | 2231 | Driving Shoulder | 5 | Asphalt | MRCC - Base Layer HMA PG 58S-28 (SPWEAB540B) | 51 | 2 | 04/04/2022 | 10/12/2022 |  | 29673 |  | 21232
2231-DS-2022 | 2231 | Driving Shoulder | 6 | Asphalt | MRCC - Base Layer HMA PG 58S-28 (SPWEAB540B) | 51 | 2 | 04/04/2022 | 10/12/2022 |  | 29674 |  | 21232
2231-DS-2022 | 2231 | Driving Shoulder | 7 | Asphalt | MRCC - Base Layer HMA PG 58S-28 (SPWEAB540B) | 51 | 2 | 04/04/2022 | 10/12/2022 |  | 29675 |  | 21232
2231-PS-2022 | 2231 | Passing Shoulder | 1 | Clay | Clay - Subgrade - R=12 | 0 | 0 | 06/26/2008 | 06/26/2008 |  | 29654 | 29637 | 24
2231-PS-2022 | 2231 | Passing Shoulder | 2 | Granular | Select Granular Blend - Reclaimings + Class 3 Special material | 178 | 7 | 06/27/2008 | 06/27/2008 |  | 29655 | 29638 | 138
2231-PS-2022 | 2231 | Passing Shoulder | 3 | Aggregate | Class 3 Special gradation for MnROAD - Base | 305 | 12 | 08/27/2008 | 08/27/2008 |  | 29656 | 29639 | 4
2231-PS-2022 | 2231 | Passing Shoulder | 4 | Aggregate | Class 6 Aggregate Base | 305 | 12 | 08/08/2016 | 08/13/2016 |  | 29657 | 18815 | 18651
2231-PS-2022 | 2231 | Passing Shoulder | 5 | Asphalt | MRCC - Base Layer HMA PG 58S-28 (SPWEAB540B) | 51 | 2 | 04/04/2022 | 10/12/2022 |  | 29658 |  | 21232
2231-PS-2022 | 2231 | Passing Shoulder | 6 | Asphalt | MRCC - Base Layer HMA PG 58S-28 (SPWEAB540B) | 51 | 2 | 04/04/2022 | 10/12/2022 |  | 29659 |  | 21232
2231-PS-2022 | 2231 | Passing Shoulder | 7 | Asphalt | MRCC - Base Layer HMA PG 58S-28 (SPWEAB540B) | 51 | 2 | 04/04/2022 | 10/12/2022 |  | 29660 |  | 21232
2232-DS-2022 | 2232 | Driving Shoulder | 1 | Clay | Clay - Subgrade - R=12 | 0 | 0 | 08/25/2008 | 08/25/2008 |  | 29763 | 29737 | 24
2232-DS-2022 | 2232 | Driving Shoulder | 2 | Granular | Select Granular Blend - Reclaimings + Class 3 Special material | 178 | 7 | 08/26/2008 | 08/26/2008 |  | 29764 | 29738 | 138
2232-DS-2022 | 2232 | Driving Shoulder | 3 | Aggregate | Class 3 Special gradation for MnROAD - Base | 305 | 12 | 08/27/2008 | 08/27/2008 |  | 29765 | 29739 | 4
2232-DS-2022 | 2232 | Driving Shoulder | 4 | Aggregate | Class 6 Aggregate Base | 305 | 12 | 08/08/2016 | 08/13/2016 |  | 29766 | 18788 | 18651
2232-DS-2022 | 2232 | Driving Shoulder | 5 | Asphalt | MRCC - Base Layer HMA PG 58S-28 (SPWEAB540B) | 51 | 2 | 04/04/2022 | 10/12/2022 |  | 29767 |  | 21232
2232-DS-2022 | 2232 | Driving Shoulder | 6 | Asphalt | MRCC - Base Layer HMA PG 58S-28 (SPWEAB540B) | 51 | 2 | 04/04/2022 | 10/12/2022 |  | 29768 |  | 21232
2232-DS-2022 | 2232 | Driving Shoulder | 7 | Asphalt | MRCC - Wet Plastic Additive (Dow) in HMA PG 52-34 (SPWEAB540A) | 51 | 2 | 04/04/2022 | 10/12/2022 |  | 29769 |  | 26123
2232-PS-2022 | 2232 | Passing Shoulder | 1 | Clay | Clay - Subgrade - R=12 | 0 | 0 | 08/25/2008 | 08/25/2008 |  | 29748 | 29731 | 24
2232-PS-2022 | 2232 | Passing Shoulder | 2 | Granular | Select Granular Blend - Reclaimings + Class 3 Special material | 178 | 7 | 08/26/2008 | 08/26/2008 |  | 29749 | 29732 | 138
2232-PS-2022 | 2232 | Passing Shoulder | 3 | Aggregate | Class 3 Special gradation for MnROAD - Base | 305 | 12 | 08/27/2008 | 08/27/2008 |  | 29750 | 29733 | 4
2232-PS-2022 | 2232 | Passing Shoulder | 4 | Aggregate | Class 6 Aggregate Base | 305 | 12 | 08/08/2016 | 08/13/2016 |  | 29751 | 18786 | 18651
2232-PS-2022 | 2232 | Passing Shoulder | 5 | Asphalt | MRCC - Base Layer HMA PG 58S-28 (SPWEAB540B) | 51 | 2 | 04/04/2022 | 10/12/2022 |  | 29752 |  | 21232
2232-PS-2022 | 2232 | Passing Shoulder | 6 | Asphalt | MRCC - Base Layer HMA PG 58S-28 (SPWEAB540B) | 51 | 2 | 04/04/2022 | 10/12/2022 |  | 29753 |  | 21232
2232-PS-2022 | 2232 | Passing Shoulder | 7 | Asphalt | MRCC - Wet Plastic Additive (Dow) in HMA PG 52-34 (SPWEAB540A) | 51 | 2 | 04/04/2022 | 10/12/2022 |  | 29754 |  | 26123
2233-DS-2022 | 2233 | Driving Shoulder | 1 | Clay | Clay - Subgrade - R=12 | 0 | 0 | 04/04/2022 | 10/12/2022 |  | 29853 |  | 24
2233-DS-2022 | 2233 | Driving Shoulder | 2 | Granular | Select Granular Blend - Reclaimings + Class 3 Special material | 178 | 7 | 04/04/2022 | 10/12/2022 |  | 29854 |  | 138
2233-DS-2022 | 2233 | Driving Shoulder | 3 | Aggregate | Class 3 Special gradation for MnROAD - Base | 305 | 12 | 04/04/2022 | 10/12/2022 |  | 29855 |  | 4
2233-DS-2022 | 2233 | Driving Shoulder | 4 | Aggregate | Class 6 Aggregate Base | 305 | 12 | 04/04/2022 | 10/12/2022 |  | 29856 |  | 18651
2233-DS-2022 | 2233 | Driving Shoulder | 5 | Asphalt | MRCC - Base Layer HMA PG 58S-28 (SPWEAB540B) | 51 | 2 | 04/04/2022 | 10/12/2022 |  | 29857 |  | 21232
2233-DS-2022 | 2233 | Driving Shoulder | 6 | Asphalt | MRCC - Base Layer HMA PG 58S-28 (SPWEAB540B) | 51 | 2 | 04/04/2022 | 10/12/2022 |  | 29858 |  | 21232
2233-DS-2022 | 2233 | Driving Shoulder | 7 | Asphalt | MRCC - Fiber Additive (ACE) in HMA PG 58H-34 (SPWEAB540C) | 51 | 2 | 04/04/2022 | 10/12/2022 |  | 29859 |  | 26124
2233-PS-2022 | 2233 | Passing Shoulder | 1 | Clay | Clay - Subgrade - R=12 | 0 | 0 | 04/04/2022 | 10/12/2022 |  | 29838 |  | 24
2233-PS-2022 | 2233 | Passing Shoulder | 2 | Granular | Select Granular Blend - Reclaimings + Class 3 Special material | 178 | 7 | 04/04/2022 | 10/12/2022 |  | 29839 |  | 138
2233-PS-2022 | 2233 | Passing Shoulder | 3 | Aggregate | Class 3 Special gradation for MnROAD - Base | 305 | 12 | 04/04/2022 | 10/12/2022 |  | 29840 |  | 4
2233-PS-2022 | 2233 | Passing Shoulder | 4 | Aggregate | Class 6 Aggregate Base | 305 | 12 | 04/04/2022 | 10/12/2022 |  | 29841 |  | 18651
2233-PS-2022 | 2233 | Passing Shoulder | 5 | Asphalt | MRCC - Base Layer HMA PG 58S-28 (SPWEAB540B) | 51 | 2 | 04/04/2022 | 10/12/2022 |  | 29842 |  | 21232
2233-PS-2022 | 2233 | Passing Shoulder | 6 | Asphalt | MRCC - Base Layer HMA PG 58S-28 (SPWEAB540B) | 51 | 2 | 04/04/2022 | 10/12/2022 |  | 29843 |  | 21232
2233-PS-2022 | 2233 | Passing Shoulder | 7 | Asphalt | MRCC - Fiber Additive (ACE) in HMA PG 58H-34 (SPWEAB540C) | 51 | 2 | 04/04/2022 | 10/12/2022 |  | 29844 |  | 26124
2234-DS-2022 | 2234 | Driving Shoulder | 1 | Clay | Clay - Subgrade - R=12 | 0 | 0 | 04/04/2022 | 10/12/2022 |  | 29936 |  | 24
2234-DS-2022 | 2234 | Driving Shoulder | 2 | Granular | Select Granular Blend - Reclaimings + Class 3 Special material | 178 | 7 | 04/04/2022 | 10/12/2022 |  | 29937 |  | 138
2234-DS-2022 | 2234 | Driving Shoulder | 3 | Aggregate | Class 3 Special gradation for MnROAD - Base | 305 | 12 | 04/04/2022 | 10/12/2022 |  | 29938 |  | 4
2234-DS-2022 | 2234 | Driving Shoulder | 4 | Aggregate | Class 6 Aggregate Base | 305 | 12 | 04/04/2022 | 10/12/2022 |  | 29939 |  | 18651
2234-DS-2022 | 2234 | Driving Shoulder | 5 | Asphalt | MRCC - Base Layer HMA PG 58S-28 (SPWEAB540B) | 51 | 2 | 04/04/2022 | 10/12/2022 |  | 29940 |  | 21232
2234-DS-2022 | 2234 | Driving Shoulder | 6 | Asphalt | MRCC - Base Layer HMA PG 58S-28 (SPWEAB540B) | 51 | 2 | 04/04/2022 | 10/12/2022 |  | 29941 |  | 21232
2234-DS-2022 | 2234 | Driving Shoulder | 7 | Asphalt | MRCC - Fiber Additive (Forta Fi) in HMA PG 58H-34 (SPWEAB540C) | 51 | 2 | 04/04/2022 | 10/12/2022 |  | 29942 |  | 26125
2234-PS-2022 | 2234 | Passing Shoulder | 1 | Clay | Clay - Subgrade - R=12 | 0 | 0 | 04/04/2022 | 10/12/2022 |  | 29922 |  | 24
2234-PS-2022 | 2234 | Passing Shoulder | 2 | Granular | Select Granular Blend - Reclaimings + Class 3 Special material | 178 | 7 | 04/04/2022 | 10/12/2022 |  | 29923 |  | 138
2234-PS-2022 | 2234 | Passing Shoulder | 3 | Aggregate | Class 3 Special gradation for MnROAD - Base | 305 | 12 | 04/04/2022 | 10/12/2022 |  | 29924 |  | 4
2234-PS-2022 | 2234 | Passing Shoulder | 4 | Aggregate | Class 6 Aggregate Base | 305 | 12 | 04/04/2022 | 10/12/2022 |  | 29925 |  | 18651
2234-PS-2022 | 2234 | Passing Shoulder | 5 | Asphalt | MRCC - Base Layer HMA PG 58S-28 (SPWEAB540B) | 51 | 2 | 04/04/2022 | 10/12/2022 |  | 29926 |  | 21232
2234-PS-2022 | 2234 | Passing Shoulder | 6 | Asphalt | MRCC - Base Layer HMA PG 58S-28 (SPWEAB540B) | 51 | 2 | 04/04/2022 | 10/12/2022 |  | 29927 |  | 21232
2234-PS-2022 | 2234 | Passing Shoulder | 7 | Asphalt | MRCC - Fiber Additive (Forta Fi) in HMA PG 58H-34 (SPWEAB540C) | 51 | 2 | 04/04/2022 | 10/12/2022 |  | 29928 |  | 26125
2235-DS-2022 | 2235 | Driving Shoulder | 1 | Clay | Clay - Subgrade - R=12 | 0 | 0 | 04/04/2022 | 10/12/2022 |  | 29998 |  | 24
2235-DS-2022 | 2235 | Driving Shoulder | 2 | Granular | Select Granular Blend - Reclaimings + Class 3 Special material | 178 | 7 | 04/04/2022 | 10/12/2022 |  | 29999 |  | 138
2235-DS-2022 | 2235 | Driving Shoulder | 3 | Aggregate | Class 3 Special gradation for MnROAD - Base | 305 | 12 | 04/04/2022 | 10/12/2022 |  | 30000 |  | 4
2235-DS-2022 | 2235 | Driving Shoulder | 4 | Aggregate | Class 6 Aggregate Base | 305 | 12 | 04/04/2022 | 10/12/2022 |  | 30001 |  | 18651
2235-DS-2022 | 2235 | Driving Shoulder | 5 | Asphalt | MRCC - Base Layer HMA PG 58S-28 (SPWEAB540B) | 51 | 2 | 04/04/2022 | 10/12/2022 |  | 30002 |  | 21232
2235-DS-2022 | 2235 | Driving Shoulder | 6 | Asphalt | MRCC - Base Layer HMA PG 58S-28 (SPWEAB540B) | 51 | 2 | 04/04/2022 | 10/12/2022 |  | 30003 |  | 21232
2235-DS-2022 | 2235 | Driving Shoulder | 7 | Asphalt | MRCC - Wet Rubber Additive (Entech) in HMA PG 52-34 (SPWEAB540A) | 51 | 2 | 04/04/2022 | 10/12/2022 |  | 30004 |  | 26126
2235-PS-2022 | 2235 | Passing Shoulder | 1 | Clay | Clay - Subgrade - R=12 | 0 | 0 | 04/04/2022 | 10/12/2022 |  | 29983 |  | 24
2235-PS-2022 | 2235 | Passing Shoulder | 2 | Granular | Select Granular Blend - Reclaimings + Class 3 Special material | 178 | 7 | 04/04/2022 | 10/12/2022 |  | 29984 |  | 138
2235-PS-2022 | 2235 | Passing Shoulder | 3 | Aggregate | Class 3 Special gradation for MnROAD - Base | 305 | 12 | 04/04/2022 | 10/12/2022 |  | 29985 |  | 4
2235-PS-2022 | 2235 | Passing Shoulder | 4 | Aggregate | Class 6 Aggregate Base | 305 | 12 | 04/04/2022 | 10/12/2022 |  | 29986 |  | 18651
2235-PS-2022 | 2235 | Passing Shoulder | 5 | Asphalt | MRCC - Base Layer HMA PG 58S-28 (SPWEAB540B) | 51 | 2 | 04/04/2022 | 10/12/2022 |  | 29987 |  | 21232
2235-PS-2022 | 2235 | Passing Shoulder | 6 | Asphalt | MRCC - Base Layer HMA PG 58S-28 (SPWEAB540B) | 51 | 2 | 04/04/2022 | 10/12/2022 |  | 29988 |  | 21232
2235-PS-2022 | 2235 | Passing Shoulder | 7 | Asphalt | MRCC - Wet Rubber Additive (Entech) in HMA PG 52-34 (SPWEAB540A) | 51 | 2 | 04/04/2022 | 10/12/2022 |  | 29989 |  | 26126
2236-DS-2022 | 2236 | Driving Shoulder | 1 | Clay | Clay - Subgrade - R=12 | 0 | 0 | 04/04/2022 | 10/12/2022 |  | 30060 |  | 24
2236-DS-2022 | 2236 | Driving Shoulder | 2 | Granular | Select Granular Blend - Reclaimings + Class 3 Special material | 178 | 7 | 04/04/2022 | 10/12/2022 |  | 30061 |  | 138
2236-DS-2022 | 2236 | Driving Shoulder | 3 | Aggregate | Class 3 Special gradation for MnROAD - Base | 305 | 12 | 04/04/2022 | 10/12/2022 |  | 30062 |  | 4
2236-DS-2022 | 2236 | Driving Shoulder | 4 | Aggregate | Class 6 Aggregate Base | 305 | 12 | 04/04/2022 | 10/12/2022 |  | 30063 |  | 18651
2236-DS-2022 | 2236 | Driving Shoulder | 5 | Asphalt | MRCC - Base Layer HMA PG 58S-28 (SPWEAB540B) | 51 | 2 | 04/04/2022 | 10/12/2022 |  | 30064 |  | 21232
2236-DS-2022 | 2236 | Driving Shoulder | 6 | Asphalt | MRCC - Base Layer HMA PG 58S-28 (SPWEAB540B) | 51 | 2 | 04/04/2022 | 10/12/2022 |  | 30065 |  | 21232
2236-DS-2022 | 2236 | Driving Shoulder | 7 | Asphalt | MRCC - Dry Plastic Additive (Avangard) in HMA PG XX-34 (SPWEAB540A) | 51 | 2 | 04/04/2022 | 10/12/2022 |  | 30066 |  | 26127
2236-PS-2022 | 2236 | Passing Shoulder | 1 | Clay | Clay - Subgrade - R=12 | 0 | 0 | 04/04/2022 | 10/12/2022 |  | 30045 |  | 24
2236-PS-2022 | 2236 | Passing Shoulder | 2 | Granular | Select Granular Blend - Reclaimings + Class 3 Special material | 178 | 7 | 04/04/2022 | 10/12/2022 |  | 30046 |  | 138
2236-PS-2022 | 2236 | Passing Shoulder | 3 | Aggregate | Class 3 Special gradation for MnROAD - Base | 305 | 12 | 04/04/2022 | 10/12/2022 |  | 30047 |  | 4
2236-PS-2022 | 2236 | Passing Shoulder | 4 | Aggregate | Class 6 Aggregate Base | 305 | 12 | 04/04/2022 | 10/12/2022 |  | 30048 |  | 18651
2236-PS-2022 | 2236 | Passing Shoulder | 5 | Asphalt | MRCC - Base Layer HMA PG 58S-28 (SPWEAB540B) | 51 | 2 | 04/04/2022 | 10/12/2022 |  | 30049 |  | 21232
2236-PS-2022 | 2236 | Passing Shoulder | 6 | Asphalt | MRCC - Base Layer HMA PG 58S-28 (SPWEAB540B) | 51 | 2 | 04/04/2022 | 10/12/2022 |  | 30050 |  | 21232
2236-PS-2022 | 2236 | Passing Shoulder | 7 | Asphalt | MRCC - Dry Plastic Additive (Avangard) in HMA PG XX-34 (SPWEAB540A) | 51 | 2 | 04/04/2022 | 10/12/2022 |  | 30051 |  | 26127
2237-DS-2022 | 2237 | Driving Shoulder | 1 | Clay | Clay - Subgrade - R=12 | 0 | 0 | 04/04/2022 | 10/12/2022 |  | 30103 |  | 24
2237-DS-2022 | 2237 | Driving Shoulder | 2 | Granular | Select Granular Blend - Reclaimings + Class 3 Special material | 178 | 7 | 04/04/2022 | 10/12/2022 |  | 30104 |  | 138
2237-DS-2022 | 2237 | Driving Shoulder | 3 | Aggregate | Class 3 Special gradation for MnROAD - Base | 305 | 12 | 04/04/2022 | 10/12/2022 |  | 30105 |  | 4
2237-DS-2022 | 2237 | Driving Shoulder | 4 | Aggregate | Class 6 Aggregate Base | 305 | 12 | 04/04/2022 | 10/12/2022 |  | 30106 |  | 18651
2237-DS-2022 | 2237 | Driving Shoulder | 5 | Asphalt | MRCC - Base Layer HMA PG 58S-28 (SPWEAB540B) | 51 | 2 | 04/04/2022 | 10/12/2022 |  | 30107 |  | 21232
2237-DS-2022 | 2237 | Driving Shoulder | 6 | Asphalt | MRCC - Base Layer HMA PG 58S-28 (SPWEAB540B) | 51 | 2 | 04/04/2022 | 10/12/2022 |  | 30108 |  | 21232
2237-DS-2022 | 2237 | Driving Shoulder | 7 | Asphalt | MRCC - Dry Rubber Additive (Liberty Tire) in HMA PG XX-34 (SPWEAB540A) | 51 | 2 | 04/04/2022 | 10/12/2022 |  | 30109 |  | 26128
2237-PS-2022 | 2237 | Passing Shoulder | 1 | Clay | Clay - Subgrade - R=12 | 0 | 0 | 04/04/2022 | 10/12/2022 |  | 30118 |  | 24
2237-PS-2022 | 2237 | Passing Shoulder | 2 | Granular | Select Granular Blend - Reclaimings + Class 3 Special material | 178 | 7 | 04/04/2022 | 10/12/2022 |  | 30119 |  | 138
2237-PS-2022 | 2237 | Passing Shoulder | 3 | Aggregate | Class 3 Special gradation for MnROAD - Base | 305 | 12 | 04/04/2022 | 10/12/2022 |  | 30120 |  | 4
2237-PS-2022 | 2237 | Passing Shoulder | 4 | Aggregate | Class 6 Aggregate Base | 305 | 12 | 04/04/2022 | 10/12/2022 |  | 30121 |  | 18651
2237-PS-2022 | 2237 | Passing Shoulder | 5 | Asphalt | MRCC - Base Layer HMA PG 58S-28 (SPWEAB540B) | 51 | 2 | 04/04/2022 | 10/12/2022 |  | 30122 |  | 21232
2237-PS-2022 | 2237 | Passing Shoulder | 6 | Asphalt | MRCC - Base Layer HMA PG 58S-28 (SPWEAB540B) | 51 | 2 | 04/04/2022 | 10/12/2022 |  | 30123 |  | 21232
2237-PS-2022 | 2237 | Passing Shoulder | 7 | Asphalt | MRCC - Dry Rubber Additive (Liberty Tire) in HMA PG XX-34 (SPWEAB540A) | 51 | 2 | 04/04/2022 | 10/12/2022 |  | 30124 |  | 26128
2238-DS-2022 | 2238 | Driving Shoulder | 1 | Clay | Clay - Subgrade - R=12 | 0 | 0 | 04/04/2022 | 10/12/2022 |  | 30133 |  | 24
2238-DS-2022 | 2238 | Driving Shoulder | 2 | Granular | Select Granular Blend - Reclaimings + Class 3 Special material | 178 | 7 | 04/04/2022 | 10/12/2022 |  | 30134 |  | 138
2238-DS-2022 | 2238 | Driving Shoulder | 3 | Aggregate | Class 3 Special gradation for MnROAD - Base | 305 | 12 | 04/04/2022 | 10/12/2022 |  | 30135 |  | 4
2238-DS-2022 | 2238 | Driving Shoulder | 4 | Aggregate | Class 6 Aggregate Base | 305 | 12 | 04/04/2022 | 10/12/2022 |  | 30136 |  | 18651
2238-DS-2022 | 2238 | Driving Shoulder | 5 | Asphalt | MRCC - Base Layer HMA PG 58S-28 (SPWEAB540B) | 51 | 2 | 04/04/2022 | 10/12/2022 |  | 30137 |  | 21232
2238-DS-2022 | 2238 | Driving Shoulder | 6 | Asphalt | MRCC - Base Layer HMA PG 58S-28 (SPWEAB540B) | 51 | 2 | 04/04/2022 | 10/12/2022 |  | 30138 |  | 21232
2238-DS-2022 | 2238 | Driving Shoulder | 7 | Asphalt | MRCC - Control HMA PG XX-34 (SPWEAB540A) | 51 | 2 | 04/04/2022 | 10/12/2022 |  | 30139 |  | 26129
2238-PS-2022 | 2238 | Passing Shoulder | 1 | Clay | Clay - Subgrade - R=12 | 0 | 0 | 04/04/2022 | 10/12/2022 |  | 30148 |  | 24
2238-PS-2022 | 2238 | Passing Shoulder | 2 | Granular | Select Granular Blend - Reclaimings + Class 3 Special material | 178 | 7 | 04/04/2022 | 10/12/2022 |  | 30149 |  | 138
2238-PS-2022 | 2238 | Passing Shoulder | 3 | Aggregate | Class 3 Special gradation for MnROAD - Base | 305 | 12 | 04/04/2022 | 10/12/2022 |  | 30150 |  | 4
2238-PS-2022 | 2238 | Passing Shoulder | 4 | Aggregate | Class 6 Aggregate Base | 305 | 12 | 04/04/2022 | 10/12/2022 |  | 30151 |  | 18651
2238-PS-2022 | 2238 | Passing Shoulder | 5 | Asphalt | MRCC - Base Layer HMA PG 58S-28 (SPWEAB540B) | 51 | 2 | 04/04/2022 | 10/12/2022 |  | 30152 |  | 21232
2238-PS-2022 | 2238 | Passing Shoulder | 6 | Asphalt | MRCC - Base Layer HMA PG 58S-28 (SPWEAB540B) | 51 | 2 | 04/04/2022 | 10/12/2022 |  | 30153 |  | 21232
2238-PS-2022 | 2238 | Passing Shoulder | 7 | Asphalt | MRCC - Control HMA PG XX-34 (SPWEAB540A) | 51 | 2 | 04/04/2022 | 10/12/2022 |  | 30154 |  | 26129
2239-DS-2022 | 2239 | Driving Shoulder | 1 | Clay | Clay - Subgrade - R=12 | 0 | 0 | 04/04/2022 | 10/12/2022 |  | 30163 |  | 24
2239-DS-2022 | 2239 | Driving Shoulder | 2 | Granular | Select Granular Blend - Reclaimings + Class 3 Special material | 178 | 7 | 04/04/2022 | 10/12/2022 |  | 30164 |  | 138
2239-DS-2022 | 2239 | Driving Shoulder | 3 | Aggregate | Class 3 Special gradation for MnROAD - Base | 305 | 12 | 04/04/2022 | 10/12/2022 |  | 30165 |  | 4
2239-DS-2022 | 2239 | Driving Shoulder | 4 | Aggregate | Class 6 Aggregate Base | 305 | 12 | 04/04/2022 | 10/12/2022 |  | 30166 |  | 18651
2239-DS-2022 | 2239 | Driving Shoulder | 5 | Asphalt | MRCC - Base Layer HMA PG 58S-28 (SPWEAB540B) | 51 | 2.5 | 04/04/2022 | 10/12/2022 |  | 30167 |  | 21232
2239-DS-2022 | 2239 | Driving Shoulder | 6 | Asphalt | MRCC - Base Layer HMA PG 58S-28 (SPWEAB540B) | 51 | 2.5 | 04/04/2022 | 10/12/2022 |  | 30168 |  | 21232
2239-DS-2022 | 2239 | Driving Shoulder | 8 | Asphalt | MRCC - Control HMA PG 58H-34 (SPWEAB540C) | 51 | 2 | 04/04/2022 | 10/12/2022 |  | 30170 |  | 26130
2239-PS-2022 | 2239 | Passing Shoulder | 1 | Clay | Clay - Subgrade - R=12 | 0 | 0 | 04/04/2022 | 10/12/2022 |  | 30179 |  | 24
2239-PS-2022 | 2239 | Passing Shoulder | 2 | Granular | Select Granular Blend - Reclaimings + Class 3 Special material | 178 | 7 | 04/04/2022 | 10/12/2022 |  | 30180 |  | 138
2239-PS-2022 | 2239 | Passing Shoulder | 3 | Aggregate | Class 3 Special gradation for MnROAD - Base | 305 | 12 | 04/04/2022 | 10/12/2022 |  | 30181 |  | 4
2239-PS-2022 | 2239 | Passing Shoulder | 4 | Aggregate | Class 6 Aggregate Base | 305 | 12 | 04/04/2022 | 10/12/2022 |  | 30182 |  | 18651
2239-PS-2022 | 2239 | Passing Shoulder | 5 | Asphalt | MRCC - Base Layer HMA PG 58S-28 (SPWEAB540B) | 51 | 2 | 04/04/2022 | 10/12/2022 |  | 30183 |  | 21232
2239-PS-2022 | 2239 | Passing Shoulder | 6 | Asphalt | MRCC - Base Layer HMA PG 58S-28 (SPWEAB540B) | 51 | 2 | 04/04/2022 | 10/12/2022 |  | 30184 |  | 21232
2239-PS-2022 | 2239 | Passing Shoulder | 7 | Asphalt | MRCC - Control HMA PG 58H-34 (SPWEAB540C) | 51 | 2 | 04/04/2022 | 10/12/2022 |  | 30185 |  | 26130
5131-DS-2008 | 5131 | Driving Shoulder | 1 | Clay | Clay - Subgrade - R=12 | 0 | 0 | 08/25/2008 | 08/25/2008 | 06/09/2013 | 28117 |  | 24
5131-DS-2008 | 5131 | Driving Shoulder | 2 | Aggregate | Class 5 - Standard - Base | 127 | 5 | 09/05/2008 | 09/05/2008 | 06/09/2013 | 28118 |  | 17163
5131-DS-2008 | 5131 | Driving Shoulder | 3 | Aggregate | Class 1 Stabilizing Aggregate - Spec 3149 | 127 | 5 | 09/22/2008 | 09/22/2008 | 06/09/2013 | 28119 |  | 3
5131-DS-2008 | 5131 | Driving Shoulder | 4 | Aggregate | Class 5 Shouldering Aggregate | 51 | 2 | 10/20/2008 | 10/22/2008 | 06/09/2013 | 28120 |  | 14
5131-PS-2008 | 5131 | Passing Shoulder | 5 | Asphalt | Hot Mix Asphalt - 5% Manufactured Waste Shingles | 76 | 3 | 10/31/2008 | 10/31/2008 | 06/09/2013 | 28112 |  | 40
5131-PS-2008 | 5131 | Passing Shoulder | 1 | Clay | Clay - Subgrade - R=12 | 0 | 0 | 08/25/2008 | 08/25/2008 | 06/09/2013 | 28108 |  | 24
5131-PS-2008 | 5131 | Passing Shoulder | 2 | Aggregate | Class 5 - Standard - Base | 127 | 5 | 09/05/2008 | 09/05/2008 | 06/09/2013 | 28109 |  | 17163
5131-PS-2008 | 5131 | Passing Shoulder | 3 | Aggregate | Class 1 Stabilizing Aggregate - Spec 3149 | 127 | 5 | 09/22/2008 | 09/22/2008 | 06/09/2013 | 28110 |  | 3
5131-PS-2008 | 5131 | Passing Shoulder | 4 | Aggregate | Class 5 Shouldering Aggregate | 51 | 2 | 10/20/2008 | 10/22/2008 | 06/09/2013 | 28111 |  | 14
5131-DS-2008 | 5131 | Driving Shoulder | 5 | Asphalt | Hot Mix Asphalt - 5% Manufactured Waste Shingles | 76 | 3 | 10/31/2008 | 10/31/2008 | 06/09/2013 | 28121 |  | 40
94001-DS-1973 | 94001 | Driving Shoulder | 2 | Aggregate | Class 5 - Standard - Base | 267 | 10.5 | 06/15/1973 | 06/15/1973 |  | 20824 |  | 17163
94001-DS-1973 | 94001 | Driving Shoulder | 1 | Clay | Clay - Subgrade - R=12 | 0 | 0 | 06/01/1973 | 06/01/1973 |  | 20820 |  | 24
94001-DS-1973 | 94001 | Driving Shoulder | 3 | Asphalt | Hot Mix Asphalt - Shoulder Mix | 102 | 4 | 07/01/1973 | 07/01/1973 |  | 20829 |  | 116
94001-PS-1973 | 94001 | Passing Shoulder | 1 | Clay | Clay - Subgrade - R=12 | 0 | 0 | 06/01/1973 | 06/01/1973 |  | 20822 |  | 24
94001-PS-1973 | 94001 | Passing Shoulder | 2 | Aggregate | Class 5 - Standard - Base | 267 | 10.5 | 06/15/1973 | 06/15/1973 |  | 20826 |  | 17163
94001-PS-1973 | 94001 | Passing Shoulder | 3 | Asphalt | Hot Mix Asphalt - Shoulder Mix | 102 | 4 | 07/01/1973 | 07/01/1973 |  | 20830 |  | 116
94002-DS-1973 | 94002 | Driving Shoulder | 2 | Aggregate | Class 5 - Standard - Base | 267 | 10.5 | 06/15/2017 | 06/15/2017 |  | 20841 |  | 17163
94002-DS-1973 | 94002 | Driving Shoulder | 1 | Clay | Clay - Subgrade - R=12 | 0 | 0 | 06/01/2017 | 06/01/2017 |  | 20837 |  | 24
94002-DS-1973 | 94002 | Driving Shoulder | 3 | Asphalt | Hot Mix Asphalt - Shoulder Mix | 102 | 4 | 06/15/2017 | 06/15/2017 |  | 20846 |  | 116
94002-PS-1973 | 94002 | Passing Shoulder | 3 | Asphalt | Hot Mix Asphalt - Shoulder Mix | 102 | 4 | 06/15/2017 | 06/15/2017 |  | 20847 |  | 116
94002-PS-1973 | 94002 | Passing Shoulder | 2 | Aggregate | Class 5 - Standard - Base | 267 | 10.5 | 06/15/2017 | 06/15/2017 |  | 20843 |  | 17163
94002-PS-1973 | 94002 | Passing Shoulder | 1 | Clay | Clay - Subgrade - R=12 | 0 | 0 | 06/01/2017 | 06/01/2017 |  | 20839 |  | 24
94003-DS-1973 | 94003 | Driving Shoulder | 1 | Clay | Clay - Subgrade - R=12 | 0 | 0 | 06/01/1973 | 06/01/1973 |  | 20854 |  | 24
94003-DS-1973 | 94003 | Driving Shoulder | 2 | Aggregate | Class 5 - Standard - Base | 267 | 10.5 | 06/15/1973 | 06/15/1973 |  | 20858 |  | 17163
94003-PS-1973 | 94003 | Passing Shoulder | 2 | Aggregate | Class 5 - Standard - Base | 267 | 10.5 | 06/15/1973 | 06/15/1973 |  | 20860 |  | 17163
94003-PS-1973 | 94003 | Passing Shoulder | 1 | Clay | Clay - Subgrade - R=12 | 0 | 0 | 06/01/1973 | 06/01/1973 |  | 20856 |  | 24
94003-DS-1973 | 94003 | Driving Shoulder | 3 | Asphalt | Hot Mix Asphalt - Shoulder Mix | 102 | 4 | 07/01/1973 | 07/01/1973 |  | 20863 |  | 116
94003-PS-1973 | 94003 | Passing Shoulder | 3 | Asphalt | Hot Mix Asphalt - Shoulder Mix | 102 | 4 | 07/01/1973 | 07/01/1973 |  | 20864 |  | 116
94004-PS-1973 | 94004 | Passing Shoulder | 1 | Clay | Clay - Subgrade - R=12 | 0 | 0 | 06/01/1973 | 06/01/1973 |  | 20873 |  | 24
94004-PS-1973 | 94004 | Passing Shoulder | 2 | Aggregate | Class 5 - Standard - Base | 267 | 10.5 | 06/15/1973 | 06/15/1973 |  | 20877 |  | 17163
94004-PS-1973 | 94004 | Passing Shoulder | 3 | Asphalt | Hot Mix Asphalt - Shoulder Mix | 102 | 4 | 07/01/1973 | 07/01/1973 |  | 20881 |  | 116
94004-DS-1973 | 94004 | Driving Shoulder | 1 | Clay | Clay - Subgrade - R=12 | 0 | 0 | 06/01/1973 | 06/01/1973 |  | 20871 |  | 24
94004-DS-1973 | 94004 | Driving Shoulder | 2 | Aggregate | Class 5 - Standard - Base | 267 | 10.5 | 06/15/1973 | 06/15/1973 |  | 20875 |  | 17163
94004-DS-1973 | 94004 | Driving Shoulder | 3 | Asphalt | Hot Mix Asphalt - Shoulder Mix | 102 | 4 | 07/01/1973 | 07/01/1973 |  | 20880 |  | 116
94005-DS-1973 | 94005 | Driving Shoulder | 1 | Clay | Clay - Subgrade - R=12 | 0 | 0 | 06/01/1973 | 06/01/1973 |  | 20888 |  | 24
94005-DS-1973 | 94005 | Driving Shoulder | 2 | Aggregate | Class 5 - Standard - Base | 267 | 10.5 | 06/15/1973 | 06/15/1973 |  | 20895 |  | 17163
94005-DS-1973 | 94005 | Driving Shoulder | 3 | Asphalt | Hot Mix Asphalt - Shoulder Mix | 102 | 4 | 06/15/1973 | 06/15/1973 |  | 20897 |  | 116
94005-PS-1973 | 94005 | Passing Shoulder | 1 | Clay | Clay - Subgrade - R=12 | 0 | 0 | 06/01/1973 | 06/01/1973 |  | 20890 |  | 24
94005-PS-1973 | 94005 | Passing Shoulder | 2 | Aggregate | Class 5 - Standard - Base | 267 | 10.5 | 06/15/1973 | 06/15/1973 |  | 20896 |  | 17163
94005-PS-1973 | 94005 | Passing Shoulder | 3 | Asphalt | Hot Mix Asphalt - Shoulder Mix | 102 | 4 | 06/15/1973 | 06/15/1973 |  | 20898 |  | 116
94006-DS-1973 | 94006 | Driving Shoulder | 1 | Clay | Clay - Subgrade - R=12 | 0 | 0 | 06/01/1973 | 06/01/1973 |  | 20905 |  | 24
94006-DS-1973 | 94006 | Driving Shoulder | 2 | Aggregate | Class 5 - Standard - Base | 267 | 10.5 | 06/15/1973 | 06/15/1973 |  | 20909 |  | 17163
94006-DS-1973 | 94006 | Driving Shoulder | 3 | Asphalt | Hot Mix Asphalt - Shoulder Mix | 102 | 4 | 07/01/1973 | 07/01/1973 |  | 20914 |  | 116
94006-PS-1973 | 94006 | Passing Shoulder | 1 | Clay | Clay - Subgrade - R=12 | 0 | 0 | 06/01/1973 | 06/01/1973 |  | 20907 |  | 24
94006-PS-1973 | 94006 | Passing Shoulder | 2 | Aggregate | Class 5 - Standard - Base | 267 | 10.5 | 06/15/1973 | 06/15/1973 |  | 20911 |  | 17163
94006-PS-1973 | 94006 | Passing Shoulder | 3 | Asphalt | Hot Mix Asphalt - Shoulder Mix | 102 | 4 | 07/01/1973 | 07/01/1973 |  | 20915 |  | 116
94007-DS-1973 | 94007 | Driving Shoulder | 1 | Clay | Clay - Subgrade - R=12 | 0 | 0 | 06/01/1973 | 06/01/1973 |  | 20922 |  | 24
94007-DS-1973 | 94007 | Driving Shoulder | 2 | Aggregate | Class 5 - Standard - Base | 267 | 10.5 | 06/15/1973 | 06/15/1973 |  | 20926 |  | 17163
94007-DS-1973 | 94007 | Driving Shoulder | 3 | Asphalt | Hot Mix Asphalt - Shoulder Mix | 102 | 4 | 07/01/1973 | 07/01/1973 |  | 20931 |  | 116
94007-PS-1973 | 94007 | Passing Shoulder | 1 | Clay | Clay - Subgrade - R=12 | 0 | 0 | 06/01/1973 | 06/01/1973 |  | 20924 |  | 24
94007-PS-1973 | 94007 | Passing Shoulder | 2 | Aggregate | Class 5 - Standard - Base | 267 | 10.5 | 06/15/1973 | 06/15/1973 |  | 20928 |  | 17163
94007-PS-1973 | 94007 | Passing Shoulder | 3 | Asphalt | Hot Mix Asphalt - Shoulder Mix | 102 | 4 | 07/01/1973 | 07/01/1973 |  | 20932 |  | 116
94008-DS-1973 | 94008 | Driving Shoulder | 1 | Clay | Clay - Subgrade - R=12 | 0 | 0 | 06/01/1973 | 06/01/1973 |  | 20939 |  | 24
94008-DS-1973 | 94008 | Driving Shoulder | 2 | Aggregate | Class 5 - Standard - Base | 267 | 10.5 | 06/15/1973 | 06/15/1973 |  | 20943 |  | 17163
94008-DS-1973 | 94008 | Driving Shoulder | 3 | Asphalt | Hot Mix Asphalt - Shoulder Mix | 102 | 4 | 07/01/1973 | 07/01/1973 |  | 20948 |  | 116
94008-PS-1973 | 94008 | Passing Shoulder | 1 | Clay | Clay - Subgrade - R=12 | 0 | 0 | 06/01/1973 | 06/01/1973 |  | 20941 |  | 24
94008-PS-1973 | 94008 | Passing Shoulder | 2 | Aggregate | Class 5 - Standard - Base | 267 | 10.5 | 06/15/1973 | 06/15/1973 |  | 20945 |  | 17163
94008-PS-1973 | 94008 | Passing Shoulder | 3 | Asphalt | Hot Mix Asphalt - Shoulder Mix | 102 | 4 | 07/01/1973 | 07/01/1973 |  | 20949 |  | 116
94009-DS-1973 | 94009 | Driving Shoulder | 1 | Clay | Clay - Subgrade - R=12 | 0 | 0 | 06/01/1973 | 06/01/1973 |  | 20956 |  | 24
94009-DS-1973 | 94009 | Driving Shoulder | 2 | Aggregate | Class 5 - Standard - Base | 267 | 10.5 | 06/15/1973 | 06/15/1973 |  | 20960 |  | 17163
94009-DS-1973 | 94009 | Driving Shoulder | 3 | Asphalt | Hot Mix Asphalt - Shoulder Mix | 102 | 4 | 07/01/1973 | 07/01/1973 |  | 20965 |  | 116
94009-PS-1973 | 94009 | Passing Shoulder | 1 | Clay | Clay - Subgrade - R=12 | 0 | 0 | 06/01/1973 | 06/01/1973 |  | 20958 |  | 24
94009-PS-1973 | 94009 | Passing Shoulder | 2 | Aggregate | Class 5 - Standard - Base | 267 | 10.5 | 06/15/1973 | 06/15/1973 |  | 20962 |  | 17163
94009-PS-1973 | 94009 | Passing Shoulder | 3 | Asphalt | Hot Mix Asphalt - Shoulder Mix | 102 | 4 | 07/01/1973 | 07/01/1973 |  | 20966 |  | 116
94010-DS-1973 | 94010 | Driving Shoulder | 1 | Clay | Clay - Subgrade - R=12 | 0 | 0 | 06/01/1973 | 06/01/1973 |  | 20974 |  | 24
94010-DS-1973 | 94010 | Driving Shoulder | 2 | Aggregate | Class 5 - Standard - Base | 267 | 10.5 | 06/15/1973 | 06/15/1973 |  | 20978 |  | 17163
94010-DS-1973 | 94010 | Driving Shoulder | 3 | Asphalt | Hot Mix Asphalt - Shoulder Mix | 102 | 4 | 07/01/1973 | 07/01/1973 |  | 20983 |  | 116
94010-PS-1973 | 94010 | Passing Shoulder | 1 | Clay | Clay - Subgrade - R=12 | 0 | 0 | 06/01/1973 | 06/01/1973 |  | 20976 |  | 24
94010-PS-1973 | 94010 | Passing Shoulder | 2 | Aggregate | Class 5 - Standard - Base | 267 | 10.5 | 06/15/1973 | 06/15/1973 |  | 20980 |  | 17163
94010-PS-1973 | 94010 | Passing Shoulder | 3 | Asphalt | Hot Mix Asphalt - Shoulder Mix | 102 | 4 | 07/01/1973 | 07/01/1973 |  | 20984 |  | 116
94011-DS-1973 | 94011 | Driving Shoulder | 1 | Clay | Clay - Subgrade - R=12 | 0 | 0 | 06/01/1973 | 06/01/1973 |  | 20991 |  | 24
94011-DS-1973 | 94011 | Driving Shoulder | 2 | Aggregate | Class 5 - Standard - Base | 267 | 10.5 | 06/15/1973 | 06/15/1973 |  | 20995 |  | 17163
94011-DS-1973 | 94011 | Driving Shoulder | 3 | Asphalt | Hot Mix Asphalt - Shoulder Mix | 102 | 4 | 07/01/1973 | 07/01/1973 |  | 21000 |  | 116
94011-PS-1973 | 94011 | Passing Shoulder | 1 | Clay | Clay - Subgrade - R=12 | 0 | 0 | 06/01/1973 | 06/01/1973 |  | 20993 |  | 24
94011-PS-1973 | 94011 | Passing Shoulder | 2 | Aggregate | Class 5 - Standard - Base | 267 | 10.5 | 06/15/1973 | 06/15/1973 |  | 20997 |  | 17163
94011-PS-1973 | 94011 | Passing Shoulder | 3 | Asphalt | Hot Mix Asphalt - Shoulder Mix | 102 | 4 | 07/01/1973 | 07/01/1973 |  | 21001 |  | 116
94012-DS-1973 | 94012 | Driving Shoulder | 1 | Clay | Clay - Subgrade - R=12 | 0 | 0 | 06/01/1973 | 06/01/1973 |  | 21019 |  | 24
94012-DS-1973 | 94012 | Driving Shoulder | 2 | Aggregate | Class 5 - Standard - Base | 267 | 10.5 | 06/15/1973 | 06/15/1973 |  | 21026 |  | 17163
94012-DS-1973 | 94012 | Driving Shoulder | 3 | Asphalt | Hot Mix Asphalt - Shoulder Mix | 102 | 4 | 07/01/1973 | 07/01/1973 |  | 21028 |  | 116
94012-PS-1973 | 94012 | Passing Shoulder | 1 | Clay | Clay - Subgrade - R=12 | 0 | 0 | 06/01/1973 | 06/01/1973 |  | 21021 |  | 24
94012-PS-1973 | 94012 | Passing Shoulder | 2 | Aggregate | Class 5 - Standard - Base | 267 | 10.5 | 06/15/1973 | 06/15/1973 |  | 21027 |  | 17163
94012-PS-1973 | 94012 | Passing Shoulder | 3 | Asphalt | Hot Mix Asphalt - Shoulder Mix | 102 | 4 | 06/01/1973 | 06/01/1973 |  | 21029 |  | 116
94013-DS-1973 | 94013 | Driving Shoulder | 1 | Clay | Clay - Subgrade - R=12 | 0 | 0 | 06/01/1973 | 06/01/1973 |  | 21036 |  | 24
94013-DS-1973 | 94013 | Driving Shoulder | 2 | Aggregate | Class 5 - Standard - Base | 267 | 10.5 | 06/15/1973 | 06/15/1973 |  | 21040 |  | 17163
94013-DS-1973 | 94013 | Driving Shoulder | 3 | Asphalt | Hot Mix Asphalt - Shoulder Mix | 102 | 4 | 07/01/1973 | 07/01/1973 |  | 21045 |  | 116
94013-PS-1973 | 94013 | Passing Shoulder | 1 | Clay | Clay - Subgrade - R=12 | 0 | 0 | 06/01/1973 | 06/01/1973 |  | 21038 |  | 24
94013-PS-1973 | 94013 | Passing Shoulder | 2 | Aggregate | Class 5 - Standard - Base | 267 | 10.5 | 06/15/1973 | 06/15/1973 |  | 21042 |  | 17163
94013-PS-1973 | 94013 | Passing Shoulder | 3 | Asphalt | Hot Mix Asphalt - Shoulder Mix | 102 | 4 | 07/01/1973 | 07/01/1973 |  | 21046 |  | 116
94014-DS-1973 | 94014 | Driving Shoulder | 1 | Clay | Clay - Subgrade - R=12 | 0 | 0 | 06/01/1973 | 06/01/1973 |  | 21053 |  | 24
94014-DS-1973 | 94014 | Driving Shoulder | 2 | Aggregate | Class 5 - Standard - Base | 267 | 10.5 | 06/15/1973 | 06/15/1973 |  | 21057 |  | 17163
94014-DS-1973 | 94014 | Driving Shoulder | 3 | Asphalt | Hot Mix Asphalt - Shoulder Mix | 102 | 4 | 07/01/1973 | 07/01/1973 |  | 21062 |  | 116
94014-PS-1973 | 94014 | Passing Shoulder | 1 | Clay | Clay - Subgrade - R=12 | 0 | 0 | 06/01/1973 | 06/01/1973 |  | 21055 |  | 24
94014-PS-1973 | 94014 | Passing Shoulder | 2 | Aggregate | Class 5 - Standard - Base | 267 | 10.5 | 06/15/1973 | 06/15/1973 |  | 21059 |  | 17163
94014-PS-1973 | 94014 | Passing Shoulder | 3 | Asphalt | Hot Mix Asphalt - Shoulder Mix | 102 | 4 | 07/01/1973 | 07/01/1973 |  | 21063 |  | 116
94015-DS-1973 | 94015 | Driving Shoulder | 1 | Clay | Clay - Subgrade - R=12 | 0 | 0 | 06/01/1973 | 06/01/1973 |  | 21070 |  | 24
94015-DS-1973 | 94015 | Driving Shoulder | 2 | Aggregate | Class 5 - Standard - Base | 267 | 10.5 | 06/15/1973 | 06/15/1973 |  | 21074 |  | 17163
94015-DS-1973 | 94015 | Driving Shoulder | 3 | Asphalt | Hot Mix Asphalt - Shoulder Mix | 102 | 4 | 07/01/1973 | 07/01/1973 |  | 21079 |  | 116
94015-PS-1973 | 94015 | Passing Shoulder | 1 | Clay | Clay - Subgrade - R=12 | 0 | 0 | 06/01/1973 | 06/01/1973 |  | 21072 |  | 24
94015-PS-1973 | 94015 | Passing Shoulder | 2 | Aggregate | Class 5 - Standard - Base | 267 | 10.5 | 06/15/1973 | 06/15/1973 |  | 21076 |  | 17163
94015-PS-1973 | 94015 | Passing Shoulder | 3 | Asphalt | Hot Mix Asphalt - Shoulder Mix | 102 | 4 | 07/01/1973 | 07/01/1973 |  | 21080 |  | 116
169000-DS-2009 | 169000 | Driving Shoulder | 3 | Aggregate | Class 1 Shouldering - MnDOT Milaca | 76 | 3 | 11/15/1973 | 11/15/1973 |  | 18897 |  | 18892
169000-DS-2009 | 169000 | Driving Shoulder | 4 | Asphalt | Hot Mix Asphalt - MnDOT Milaca Shoulder Mix | 38 | 1.5 | 11/16/1973 | 11/16/1973 |  | 18898 |  | 18884
169000-DS-2009 | 169000 | Driving Shoulder | 2 | Aggregate | Class 3 Shouldering - MnDOT Milaca | 457 | 18 | 11/01/1973 | 11/10/1973 |  | 18896 |  | 18893
169000-DS-2009 | 169000 | Driving Shoulder | 1 | Sand | Sand + Gravel Subgrade - MnDOT Milaca | 0 | 0 | 07/01/1972 | 07/01/1972 |  | 18895 |  | 18891
169000-DS-2009 | 169000 | Driving Shoulder | 5 | Asphalt | Hot Mix Asphalt - MnDOT Milaca Shoulder Mix | 51 | 2 | 09/25/2009 | 09/25/2009 |  | 18899 |  | 18894
169001-DS-2009 | 169001 | Driving Shoulder | 1 | Sand | Sand + Gravel Subgrade - MnDOT Milaca | 0 | 0 | 07/01/1972 | 07/01/1972 |  | 18913 |  | 18891
169001-DS-2009 | 169001 | Driving Shoulder | 2 | Aggregate | Class 3 Shouldering - MnDOT Milaca | 457 | 18 | 11/01/1973 | 11/10/1973 |  | 18914 |  | 18893
169001-DS-2009 | 169001 | Driving Shoulder | 3 | Aggregate | Class 1 Shouldering - MnDOT Milaca | 76 | 3 | 11/15/1973 | 11/15/1973 |  | 18915 |  | 18892
169001-DS-2009 | 169001 | Driving Shoulder | 4 | Asphalt | Hot Mix Asphalt - MnDOT Milaca Shoulder Mix | 38 | 1.5 | 11/16/1973 | 11/16/1973 |  | 18916 |  | 18884
169001-DS-2009 | 169001 | Driving Shoulder | 5 | Asphalt | Hot Mix Asphalt - MnDOT Milaca Shoulder Mix | 51 | 2 | 09/25/2009 | 09/25/2009 |  | 18917 |  | 18894
169002-DS-2009 | 169002 | Driving Shoulder | 2 | Aggregate | Class 3 Shouldering - MnDOT Milaca | 457 | 18 | 11/01/1973 | 11/10/1973 |  | 18931 |  | 18893
169002-DS-2009 | 169002 | Driving Shoulder | 1 | Sand | Sand + Gravel Subgrade - MnDOT Milaca | 0 | 0 | 07/01/1972 | 07/01/1972 |  | 18930 |  | 18891
169002-DS-2009 | 169002 | Driving Shoulder | 3 | Aggregate | Class 1 Shouldering - MnDOT Milaca | 76 | 3 | 11/15/1973 | 11/15/1973 |  | 18932 |  | 18892
169002-DS-2009 | 169002 | Driving Shoulder | 5 | Asphalt | Hot Mix Asphalt - MnDOT Milaca Shoulder Mix | 51 | 2 | 09/25/2009 | 09/25/2009 |  | 18934 |  | 18894
169002-DS-2009 | 169002 | Driving Shoulder | 4 | Asphalt | Hot Mix Asphalt - MnDOT Milaca Shoulder Mix | 38 | 1.5 | 11/16/1973 | 11/16/1973 |  | 18933 |  | 18884
169003-DS-2009 | 169003 | Driving Shoulder | 1 | Sand | Sand + Gravel Subgrade - MnDOT Milaca | 0 | 0 | 07/01/1972 | 07/01/1972 |  | 18947 |  | 18891
169003-DS-2009 | 169003 | Driving Shoulder | 2 | Aggregate | Class 3 Shouldering - MnDOT Milaca | 457 | 18 | 11/01/1973 | 11/10/1973 |  | 18948 |  | 18893
169003-DS-2009 | 169003 | Driving Shoulder | 3 | Aggregate | Class 1 Shouldering - MnDOT Milaca | 76 | 3 | 11/15/1973 | 11/15/1973 |  | 18949 |  | 18892
169003-DS-2009 | 169003 | Driving Shoulder | 4 | Asphalt | Hot Mix Asphalt - MnDOT Milaca Shoulder Mix | 38 | 1.5 | 11/16/1973 | 11/16/1973 |  | 18950 |  | 18884
169003-DS-2009 | 169003 | Driving Shoulder | 5 | Asphalt | Hot Mix Asphalt - MnDOT Milaca Shoulder Mix | 51 | 2 | 09/25/2009 | 09/25/2009 |  | 18951 |  | 18894
169004-DS-2009 | 169004 | Driving Shoulder | 1 | Sand | Sand + Gravel Subgrade - MnDOT Milaca | 0 | 0 | 07/01/1972 | 07/01/1972 |  | 18964 |  | 18891
169004-DS-2009 | 169004 | Driving Shoulder | 2 | Aggregate | Class 3 Shouldering - MnDOT Milaca | 457 | 18 | 11/01/1973 | 11/10/1973 |  | 18965 |  | 18893
169004-DS-2009 | 169004 | Driving Shoulder | 4 | Asphalt | Hot Mix Asphalt - MnDOT Milaca Shoulder Mix | 38 | 1.5 | 11/16/1973 | 11/16/1973 |  | 18967 |  | 18884
169004-DS-2009 | 169004 | Driving Shoulder | 3 | Aggregate | Class 1 Shouldering - MnDOT Milaca | 76 | 3 | 11/15/1973 | 11/15/1973 |  | 18966 |  | 18892
169004-DS-2009 | 169004 | Driving Shoulder | 5 | Asphalt | Hot Mix Asphalt - MnDOT Milaca Shoulder Mix | 51 | 2 | 09/25/2009 | 09/25/2009 |  | 18968 |  | 18894
169005-DS-2009 | 169005 | Driving Shoulder | 4 | Asphalt | Hot Mix Asphalt - MnDOT Milaca Shoulder Mix | 38 | 1.5 | 11/16/1973 | 11/16/1973 |  | 18984 |  | 18884
169005-DS-2009 | 169005 | Driving Shoulder | 3 | Aggregate | Class 1 Shouldering - MnDOT Milaca | 76 | 3 | 11/15/1973 | 11/15/1973 |  | 18983 |  | 18892
169005-DS-2009 | 169005 | Driving Shoulder | 2 | Aggregate | Class 3 Shouldering - MnDOT Milaca | 457 | 18 | 11/01/1973 | 11/10/1973 |  | 18982 |  | 18893
169005-DS-2009 | 169005 | Driving Shoulder | 1 | Sand | Sand + Gravel Subgrade - MnDOT Milaca | 0 | 0 | 07/01/1972 | 07/01/1972 |  | 18981 |  | 18891
169005-DS-2009 | 169005 | Driving Shoulder | 5 | Asphalt | Hot Mix Asphalt - MnDOT Milaca Shoulder Mix | 51 | 2 | 09/25/2009 | 09/25/2009 |  | 18985 |  | 18894
169006-DS-2009 | 169006 | Driving Shoulder | 4 | Asphalt | Hot Mix Asphalt - MnDOT Milaca Shoulder Mix | 38 | 1.5 | 11/16/1973 | 11/16/1973 |  | 19001 |  | 18884
169006-DS-2009 | 169006 | Driving Shoulder | 3 | Aggregate | Class 1 Shouldering - MnDOT Milaca | 76 | 3 | 11/15/1973 | 11/15/1973 |  | 19000 |  | 18892
169006-DS-2009 | 169006 | Driving Shoulder | 2 | Aggregate | Class 3 Shouldering - MnDOT Milaca | 457 | 18 | 11/01/1973 | 11/10/1973 |  | 18999 |  | 18893
169006-DS-2009 | 169006 | Driving Shoulder | 1 | Sand | Sand + Gravel Subgrade - MnDOT Milaca | 0 | 0 | 07/01/1972 | 07/01/1972 |  | 18998 |  | 18891
169006-DS-2009 | 169006 | Driving Shoulder | 5 | Asphalt | Hot Mix Asphalt - MnDOT Milaca Shoulder Mix | 51 | 2 | 09/25/2009 | 09/25/2009 |  | 19002 |  | 18894
169007-DS-2009 | 169007 | Driving Shoulder | 1 | Sand | Sand + Gravel Subgrade - MnDOT Milaca | 0 | 0 | 07/01/1972 | 07/01/1972 |  | 19015 |  | 18891
169007-DS-2009 | 169007 | Driving Shoulder | 2 | Aggregate | Class 3 Shouldering - MnDOT Milaca | 457 | 18 | 11/01/1973 | 11/10/1973 |  | 19016 |  | 18893
169007-DS-2009 | 169007 | Driving Shoulder | 3 | Aggregate | Class 1 Shouldering - MnDOT Milaca | 76 | 3 | 11/15/1973 | 11/15/1973 |  | 19017 |  | 18892
169007-DS-2009 | 169007 | Driving Shoulder | 4 | Asphalt | Hot Mix Asphalt - MnDOT Milaca Shoulder Mix | 38 | 1.5 | 11/16/1973 | 11/16/1973 |  | 19018 |  | 18884
169007-DS-2009 | 169007 | Driving Shoulder | 5 | Asphalt | Hot Mix Asphalt - MnDOT Milaca Shoulder Mix | 51 | 2 | 09/25/2009 | 09/25/2009 |  | 19019 |  | 18894
169008-DS-2009 | 169008 | Driving Shoulder | 4 | Asphalt | Hot Mix Asphalt - MnDOT Milaca Shoulder Mix | 38 | 1.5 | 11/16/1973 | 11/16/1973 |  | 19035 |  | 18884
169008-DS-2009 | 169008 | Driving Shoulder | 3 | Aggregate | Class 1 Shouldering - MnDOT Milaca | 76 | 3 | 11/15/1973 | 11/15/1973 |  | 19034 |  | 18892
169008-DS-2009 | 169008 | Driving Shoulder | 2 | Aggregate | Class 3 Shouldering - MnDOT Milaca | 457 | 18 | 11/01/1973 | 11/10/1973 |  | 19033 |  | 18893
169008-DS-2009 | 169008 | Driving Shoulder | 1 | Sand | Sand + Gravel Subgrade - MnDOT Milaca | 0 | 0 | 07/01/1972 | 07/01/1972 |  | 19032 |  | 18891
169008-DS-2009 | 169008 | Driving Shoulder | 5 | Asphalt | Hot Mix Asphalt - MnDOT Milaca Shoulder Mix | 51 | 2 | 09/25/2009 | 09/25/2009 |  | 19036 |  | 18894
169009-DS-2009 | 169009 | Driving Shoulder | 2 | Aggregate | Class 3 Shouldering - MnDOT Milaca | 457 | 18 | 11/01/1973 | 11/10/1973 |  | 19050 |  | 18893
169009-DS-2009 | 169009 | Driving Shoulder | 1 | Sand | Sand + Gravel Subgrade - MnDOT Milaca | 0 | 0 | 07/01/1972 | 07/01/1972 |  | 19049 |  | 18891
169009-DS-2009 | 169009 | Driving Shoulder | 3 | Aggregate | Class 1 Shouldering - MnDOT Milaca | 76 | 3 | 11/15/1973 | 11/15/1973 |  | 19051 |  | 18892
169009-DS-2009 | 169009 | Driving Shoulder | 4 | Asphalt | Hot Mix Asphalt - MnDOT Milaca Shoulder Mix | 38 | 1.5 | 11/16/1973 | 11/16/1973 |  | 19052 |  | 18884
169009-DS-2009 | 169009 | Driving Shoulder | 5 | Asphalt | Hot Mix Asphalt - MnDOT Milaca Shoulder Mix | 51 | 2 | 09/25/2009 | 09/25/2009 |  | 19053 |  | 18894
169010-DS-2009 | 169010 | Driving Shoulder | 2 | Aggregate | Class 3 Shouldering - MnDOT Milaca | 457 | 18 | 11/01/1973 | 11/10/1973 |  | 19067 |  | 18893
169010-DS-2009 | 169010 | Driving Shoulder | 1 | Sand | Sand + Gravel Subgrade - MnDOT Milaca | 0 | 0 | 07/01/1972 | 07/01/1972 |  | 19066 |  | 18891
169010-DS-2009 | 169010 | Driving Shoulder | 3 | Aggregate | Class 1 Shouldering - MnDOT Milaca | 76 | 3 | 11/15/1973 | 11/15/1973 |  | 19068 |  | 18892
169010-DS-2009 | 169010 | Driving Shoulder | 5 | Asphalt | Hot Mix Asphalt - MnDOT Milaca Shoulder Mix | 51 | 2 | 09/25/2009 | 09/25/2009 |  | 19070 |  | 18894
169010-DS-2009 | 169010 | Driving Shoulder | 4 | Asphalt | Hot Mix Asphalt - MnDOT Milaca Shoulder Mix | 38 | 1.5 | 11/16/1973 | 11/16/1973 |  | 19069 |  | 18884
169011-DS-2009 | 169011 | Driving Shoulder | 1 | Sand | Sand + Gravel Subgrade - MnDOT Milaca | 0 | 0 | 07/01/1972 | 07/01/1972 |  | 19084 |  | 18891
169011-DS-2009 | 169011 | Driving Shoulder | 2 | Aggregate | Class 3 Shouldering - MnDOT Milaca | 457 | 18 | 11/01/1973 | 11/10/1973 |  | 19085 |  | 18893
169011-DS-2009 | 169011 | Driving Shoulder | 4 | Asphalt | Hot Mix Asphalt - MnDOT Milaca Shoulder Mix | 38 | 1.5 | 11/16/1973 | 11/16/1973 |  | 19087 |  | 18884
169011-DS-2009 | 169011 | Driving Shoulder | 3 | Aggregate | Class 1 Shouldering - MnDOT Milaca | 76 | 3 | 11/15/1973 | 11/15/1973 |  | 19086 |  | 18892
169011-DS-2009 | 169011 | Driving Shoulder | 5 | Asphalt | Hot Mix Asphalt - MnDOT Milaca Shoulder Mix | 51 | 2 | 09/25/2009 | 09/25/2009 |  | 19088 |  | 18894
169012-DS-2009 | 169012 | Driving Shoulder | 5 | Asphalt | Hot Mix Asphalt - MnDOT Milaca Shoulder Mix | 51 | 2 | 09/25/2009 | 09/25/2009 |  | 19105 |  | 18894
169012-DS-2009 | 169012 | Driving Shoulder | 1 | Sand | Sand + Gravel Subgrade - MnDOT Milaca | 0 | 0 | 07/01/1972 | 07/01/1972 |  | 19101 |  | 18891
169012-DS-2009 | 169012 | Driving Shoulder | 2 | Aggregate | Class 3 Shouldering - MnDOT Milaca | 457 | 18 | 11/01/1973 | 11/10/1973 |  | 19102 |  | 18893
169012-DS-2009 | 169012 | Driving Shoulder | 3 | Aggregate | Class 1 Shouldering - MnDOT Milaca | 76 | 3 | 11/15/1973 | 11/15/1973 |  | 19103 |  | 18892
169012-DS-2009 | 169012 | Driving Shoulder | 4 | Asphalt | Hot Mix Asphalt - MnDOT Milaca Shoulder Mix | 38 | 1.5 | 11/16/1973 | 11/16/1973 |  | 19104 |  | 18884
169013-DS-2009 | 169013 | Driving Shoulder | 1 | Sand | Sand + Gravel Subgrade - MnDOT Milaca | 0 | 0 | 07/01/1972 | 07/01/1972 |  | 19118 |  | 18891
169013-DS-2009 | 169013 | Driving Shoulder | 2 | Aggregate | Class 3 Shouldering - MnDOT Milaca | 457 | 18 | 11/01/1973 | 11/10/1973 |  | 19119 |  | 18893
169013-DS-2009 | 169013 | Driving Shoulder | 3 | Aggregate | Class 1 Shouldering - MnDOT Milaca | 76 | 3 | 11/15/1973 | 11/15/1973 |  | 19120 |  | 18892
169013-DS-2009 | 169013 | Driving Shoulder | 4 | Asphalt | Hot Mix Asphalt - MnDOT Milaca Shoulder Mix | 38 | 1.5 | 11/16/1973 | 11/16/1973 |  | 19121 |  | 18884
169013-DS-2009 | 169013 | Driving Shoulder | 5 | Asphalt | Hot Mix Asphalt - MnDOT Milaca Shoulder Mix | 51 | 2 | 09/25/2009 | 09/25/2009 |  | 19122 |  | 18894
169014-DS-2009 | 169014 | Driving Shoulder | 1 | Sand | Sand + Gravel Subgrade - MnDOT Milaca | 0 | 0 | 07/01/1972 | 07/01/1972 |  | 19135 |  | 18891
169014-DS-2009 | 169014 | Driving Shoulder | 2 | Aggregate | Class 3 Shouldering - MnDOT Milaca | 457 | 18 | 11/01/1973 | 11/10/1973 |  | 19136 |  | 18893
169014-DS-2009 | 169014 | Driving Shoulder | 3 | Aggregate | Class 1 Shouldering - MnDOT Milaca | 76 | 3 | 11/15/1973 | 11/15/1973 |  | 19137 |  | 18892
169014-DS-2009 | 169014 | Driving Shoulder | 4 | Asphalt | Hot Mix Asphalt - MnDOT Milaca Shoulder Mix | 38 | 1.5 | 11/16/1973 | 11/16/1973 |  | 19138 |  | 18884
169014-DS-2009 | 169014 | Driving Shoulder | 5 | Asphalt | Hot Mix Asphalt - MnDOT Milaca Shoulder Mix | 51 | 2 | 09/25/2009 | 09/25/2009 |  | 19139 |  | 18894
169015-DS-2009 | 169015 | Driving Shoulder | 1 | Sand | Sand + Gravel Subgrade - MnDOT Milaca | 0 | 0 | 07/01/1972 | 07/01/1972 |  | 19152 |  | 18891
169015-DS-2009 | 169015 | Driving Shoulder | 2 | Aggregate | Class 3 Shouldering - MnDOT Milaca | 457 | 18 | 11/01/1973 | 11/10/1973 |  | 19153 |  | 18893
169015-DS-2009 | 169015 | Driving Shoulder | 3 | Aggregate | Class 1 Shouldering - MnDOT Milaca | 76 | 3 | 11/15/1973 | 11/15/1973 |  | 19154 |  | 18892
169015-DS-2009 | 169015 | Driving Shoulder | 4 | Asphalt | Hot Mix Asphalt - MnDOT Milaca Shoulder Mix | 38 | 1.5 | 11/16/1973 | 11/16/1973 |  | 19155 |  | 18884
169015-DS-2009 | 169015 | Driving Shoulder | 5 | Asphalt | Hot Mix Asphalt - MnDOT Milaca Shoulder Mix | 51 | 2 | 09/25/2009 | 09/25/2009 |  | 19156 |  | 18894
169016-DS-2009 | 169016 | Driving Shoulder | 1 | Sand | Sand + Gravel Subgrade - MnDOT Milaca | 0 | 0 | 07/01/1972 | 07/01/1972 |  | 19169 |  | 18891
169016-DS-2009 | 169016 | Driving Shoulder | 2 | Aggregate | Class 3 Shouldering - MnDOT Milaca | 457 | 18 | 11/01/1973 | 11/10/1973 |  | 19170 |  | 18893
169016-DS-2009 | 169016 | Driving Shoulder | 3 | Aggregate | Class 1 Shouldering - MnDOT Milaca | 76 | 3 | 11/15/1973 | 11/15/1973 |  | 19171 |  | 18892
169016-DS-2009 | 169016 | Driving Shoulder | 4 | Asphalt | Hot Mix Asphalt - MnDOT Milaca Shoulder Mix | 38 | 1.5 | 11/16/1973 | 11/16/1973 |  | 19172 |  | 18884
169016-DS-2009 | 169016 | Driving Shoulder | 5 | Asphalt | Hot Mix Asphalt - MnDOT Milaca Shoulder Mix | 51 | 2 | 09/25/2009 | 09/25/2009 |  | 19174 |  | 18894
169017-DS-2009 | 169017 | Driving Shoulder | 1 | Sand | Sand + Gravel Subgrade - MnDOT Milaca | 0 | 0 | 07/01/1972 | 07/01/1972 |  | 19198 |  | 18891
169017-DS-2009 | 169017 | Driving Shoulder | 2 | Aggregate | Class 3 Shouldering - MnDOT Milaca | 457 | 18 | 11/01/1973 | 11/10/1973 |  | 19199 |  | 18893
169017-DS-2009 | 169017 | Driving Shoulder | 3 | Aggregate | Class 1 Shouldering - MnDOT Milaca | 76 | 3 | 11/15/1973 | 11/15/1973 |  | 19200 |  | 18892
169017-DS-2009 | 169017 | Driving Shoulder | 4 | Asphalt | Hot Mix Asphalt - MnDOT Milaca Shoulder Mix | 38 | 1.5 | 11/16/1973 | 11/16/1973 |  | 19201 |  | 18884
169017-DS-2009 | 169017 | Driving Shoulder | 5 | Asphalt | Hot Mix Asphalt - MnDOT Milaca Shoulder Mix | 51 | 2 | 09/25/2009 | 09/25/2009 |  | 19202 |  | 18894
169018-DS-2009 | 169018 | Driving Shoulder | 1 | Sand | Sand + Gravel Subgrade - MnDOT Milaca | 0 | 0 | 07/01/1972 | 07/01/1972 |  | 19215 |  | 18891
169018-DS-2009 | 169018 | Driving Shoulder | 2 | Aggregate | Class 3 Shouldering - MnDOT Milaca | 457 | 18 | 11/01/1973 | 11/10/1973 |  | 19216 |  | 18893
169018-DS-2009 | 169018 | Driving Shoulder | 3 | Aggregate | Class 1 Shouldering - MnDOT Milaca | 76 | 3 | 11/15/1973 | 11/15/1973 |  | 19217 |  | 18892
169018-DS-2009 | 169018 | Driving Shoulder | 4 | Asphalt | Hot Mix Asphalt - MnDOT Milaca Shoulder Mix | 38 | 1.5 | 11/16/1973 | 11/16/1973 |  | 19218 |  | 18884
169018-DS-2009 | 169018 | Driving Shoulder | 5 | Asphalt | Hot Mix Asphalt - MnDOT Milaca Shoulder Mix | 51 | 2 | 09/25/2009 | 09/25/2009 |  | 19219 |  | 18894
169019-DS-2009 | 169019 | Driving Shoulder | 1 | Sand | Sand + Gravel Subgrade - MnDOT Milaca | 0 | 0 | 07/01/1972 | 07/01/1972 |  | 19232 |  | 18891
169019-DS-2009 | 169019 | Driving Shoulder | 2 | Aggregate | Class 3 Shouldering - MnDOT Milaca | 457 | 18 | 11/01/1973 | 11/10/1973 |  | 19233 |  | 18893
169019-DS-2009 | 169019 | Driving Shoulder | 3 | Aggregate | Class 1 Shouldering - MnDOT Milaca | 76 | 3 | 11/15/1973 | 11/15/1973 |  | 19234 |  | 18892
169019-DS-2009 | 169019 | Driving Shoulder | 4 | Asphalt | Hot Mix Asphalt - MnDOT Milaca Shoulder Mix | 38 | 1.5 | 11/16/1973 | 11/16/1973 |  | 19235 |  | 18884
169019-DS-2009 | 169019 | Driving Shoulder | 5 | Asphalt | Hot Mix Asphalt - MnDOT Milaca Shoulder Mix | 51 | 2 | 08/25/2009 | 08/25/2009 |  | 19236 |  | 18894
169020-DS-2009 | 169020 | Driving Shoulder | 1 | Sand | Sand + Gravel Subgrade - MnDOT Milaca | 0 | 0 | 07/01/1972 | 07/01/1972 |  | 19249 |  | 18891
169020-DS-2009 | 169020 | Driving Shoulder | 2 | Aggregate | Class 3 Shouldering - MnDOT Milaca | 457 | 18 | 11/01/1973 | 11/10/1973 |  | 19250 |  | 18893
169020-DS-2009 | 169020 | Driving Shoulder | 3 | Aggregate | Class 1 Shouldering - MnDOT Milaca | 76 | 3 | 11/15/1973 | 11/15/1973 |  | 19251 |  | 18892
169020-DS-2009 | 169020 | Driving Shoulder | 4 | Asphalt | Hot Mix Asphalt - MnDOT Milaca Shoulder Mix | 38 | 1.5 | 11/16/1973 | 11/16/1973 |  | 19252 |  | 18884
169020-DS-2009 | 169020 | Driving Shoulder | 5 | Asphalt | Hot Mix Asphalt - MnDOT Milaca Shoulder Mix | 51 | 2 | 09/25/2009 | 09/25/2009 |  | 19253 |  | 18894
169021-DS-2009 | 169021 | Driving Shoulder | 1 | Sand | Sand + Gravel Subgrade - MnDOT Milaca | 0 | 0 | 07/01/1972 | 07/01/1972 |  | 19266 |  | 18891
169021-DS-2009 | 169021 | Driving Shoulder | 2 | Aggregate | Class 3 Shouldering - MnDOT Milaca | 457 | 18 | 11/01/1973 | 11/10/1973 |  | 19267 |  | 18893
169021-DS-2009 | 169021 | Driving Shoulder | 3 | Aggregate | Class 1 Shouldering - MnDOT Milaca | 76 | 3 | 11/15/1973 | 11/15/1973 |  | 19268 |  | 18892
169021-DS-2009 | 169021 | Driving Shoulder | 4 | Asphalt | Hot Mix Asphalt - MnDOT Milaca Shoulder Mix | 38 | 1.5 | 11/16/1973 | 11/16/1973 |  | 19269 |  | 18884
169021-DS-2009 | 169021 | Driving Shoulder | 5 | Asphalt | Hot Mix Asphalt - MnDOT Milaca Shoulder Mix | 51 | 2 | 09/25/2009 | 09/25/2009 |  | 19270 |  | 18894
169022-DS-2009 | 169022 | Driving Shoulder | 1 | Sand | Sand + Gravel Subgrade - MnDOT Milaca | 0 | 0 | 07/01/1972 | 07/01/1972 |  | 19283 |  | 18891
169022-DS-2009 | 169022 | Driving Shoulder | 2 | Aggregate | Class 3 Shouldering - MnDOT Milaca | 457 | 18 | 11/01/1973 | 11/10/1973 |  | 19284 |  | 18893
169022-DS-2009 | 169022 | Driving Shoulder | 3 | Aggregate | Class 1 Shouldering - MnDOT Milaca | 76 | 3 | 11/15/1973 | 11/15/1973 |  | 19285 |  | 18892
169022-DS-2009 | 169022 | Driving Shoulder | 4 | Asphalt | Hot Mix Asphalt - MnDOT Milaca Shoulder Mix | 38 | 1.5 | 11/16/1973 | 11/16/1973 |  | 19286 |  | 18884
169022-DS-2009 | 169022 | Driving Shoulder | 5 | Asphalt | Hot Mix Asphalt - MnDOT Milaca Shoulder Mix | 51 | 2 | 09/25/2009 | 09/25/2009 |  | 19287 |  | 18894
169023-DS-2009 | 169023 | Driving Shoulder | 1 | Sand | Sand + Gravel Subgrade - MnDOT Milaca | 0 | 0 | 07/01/1972 | 07/01/1972 |  | 19300 |  | 18891
169023-DS-2009 | 169023 | Driving Shoulder | 2 | Aggregate | Class 3 Shouldering - MnDOT Milaca | 457 | 18 | 11/01/1973 | 11/10/1973 |  | 19301 |  | 18893
169023-DS-2009 | 169023 | Driving Shoulder | 3 | Aggregate | Class 1 Shouldering - MnDOT Milaca | 76 | 3 | 11/15/1973 | 11/15/1973 |  | 19302 |  | 18892
169023-DS-2009 | 169023 | Driving Shoulder | 4 | Asphalt | Hot Mix Asphalt - MnDOT Milaca Shoulder Mix | 38 | 1.5 | 11/16/1973 | 11/16/1973 |  | 19303 |  | 18884
169023-DS-2009 | 169023 | Driving Shoulder | 5 | Asphalt | Hot Mix Asphalt - MnDOT Milaca Shoulder Mix | 51 | 2 | 09/25/2009 | 09/25/2009 |  | 19304 |  | 18894
169024-DS-2009 | 169024 | Driving Shoulder | 1 | Sand | Sand + Gravel Subgrade - MnDOT Milaca | 0 | 0 | 07/01/1972 | 07/01/1972 |  | 19317 |  | 18891
169024-DS-2009 | 169024 | Driving Shoulder | 2 | Aggregate | Class 3 Shouldering - MnDOT Milaca | 457 | 18 | 11/01/1973 | 11/10/1973 |  | 19318 |  | 18893
169024-DS-2009 | 169024 | Driving Shoulder | 3 | Aggregate | Class 1 Shouldering - MnDOT Milaca | 76 | 3 | 11/15/1973 | 11/15/1973 |  | 19319 |  | 18892
169024-DS-2009 | 169024 | Driving Shoulder | 4 | Asphalt | Hot Mix Asphalt - MnDOT Milaca Shoulder Mix | 38 | 1.5 | 11/16/1973 | 11/16/1973 |  | 19320 |  | 18884
169024-DS-2009 | 169024 | Driving Shoulder | 5 | Asphalt | Hot Mix Asphalt - MnDOT Milaca Shoulder Mix | 51 | 2 | 09/25/2009 | 09/25/2009 |  | 19321 |  | 18894
169025-DS-2009 | 169025 | Driving Shoulder | 4 | Asphalt | Hot Mix Asphalt - MnDOT Milaca Shoulder Mix | 38 | 1.5 | 11/16/1973 | 11/16/1973 |  | 19337 |  | 18884
169025-DS-2009 | 169025 | Driving Shoulder | 5 | Asphalt | Hot Mix Asphalt - MnDOT Milaca Shoulder Mix | 51 | 2 | 09/25/2009 | 09/25/2009 |  | 19338 |  | 18894
169025-DS-2009 | 169025 | Driving Shoulder | 1 | Sand | Sand + Gravel Subgrade - MnDOT Milaca | 0 | 0 | 07/01/1972 | 07/01/1972 |  | 19334 |  | 18891
169025-DS-2009 | 169025 | Driving Shoulder | 2 | Aggregate | Class 3 Shouldering - MnDOT Milaca | 457 | 18 | 11/01/1973 | 11/10/1973 |  | 19335 |  | 18893
169025-DS-2009 | 169025 | Driving Shoulder | 3 | Aggregate | Class 1 Shouldering - MnDOT Milaca | 76 | 3 | 11/15/1973 | 11/15/1973 |  | 19336 |  | 18892
169026-DS-2009 | 169026 | Driving Shoulder | 1 | Sand | Sand + Gravel Subgrade - MnDOT Milaca | 0 | 0 | 07/01/1972 | 07/01/1972 |  | 19351 |  | 18891
169026-DS-2009 | 169026 | Driving Shoulder | 2 | Aggregate | Class 3 Shouldering - MnDOT Milaca | 457 | 18 | 11/01/1973 | 11/10/1973 |  | 19352 |  | 18893
169026-DS-2009 | 169026 | Driving Shoulder | 3 | Aggregate | Class 1 Shouldering - MnDOT Milaca | 76 | 3 | 11/15/1973 | 11/15/1973 |  | 19353 |  | 18892
169026-DS-2009 | 169026 | Driving Shoulder | 4 | Asphalt | Hot Mix Asphalt - MnDOT Milaca Shoulder Mix | 38 | 1.5 | 11/16/1973 | 11/16/1973 |  | 19354 |  | 18884
169026-DS-2009 | 169026 | Driving Shoulder | 5 | Asphalt | Hot Mix Asphalt - MnDOT Milaca Shoulder Mix | 51 | 2 | 09/25/2009 | 09/25/2009 |  | 19355 |  | 18894
169027-DS-2009 | 169027 | Driving Shoulder | 1 | Sand | Sand + Gravel Subgrade - MnDOT Milaca | 0 | 0 | 07/01/1972 | 07/01/1972 |  | 19368 |  | 18891
169027-DS-2009 | 169027 | Driving Shoulder | 2 | Aggregate | Class 3 Shouldering - MnDOT Milaca | 457 | 18 | 11/01/1973 | 11/10/1973 |  | 19369 |  | 18893
169027-DS-2009 | 169027 | Driving Shoulder | 3 | Aggregate | Class 1 Shouldering - MnDOT Milaca | 76 | 3 | 11/15/1973 | 11/15/1973 |  | 19370 |  | 18892
169027-DS-2009 | 169027 | Driving Shoulder | 4 | Asphalt | Hot Mix Asphalt - MnDOT Milaca Shoulder Mix | 38 | 1.5 | 11/16/1973 | 11/16/1973 |  | 19371 |  | 18884
169027-DS-2009 | 169027 | Driving Shoulder | 5 | Asphalt | Hot Mix Asphalt - MnDOT Milaca Shoulder Mix | 51 | 2 | 09/25/2009 | 09/25/2009 |  | 19372 |  | 18894
169028-DS-2009 | 169028 | Driving Shoulder | 1 | Sand | Sand + Gravel Subgrade - MnDOT Milaca | 0 | 0 | 07/01/1972 | 07/01/1972 |  | 19385 |  | 18891
169028-DS-2009 | 169028 | Driving Shoulder | 2 | Aggregate | Class 3 Shouldering - MnDOT Milaca | 457 | 18 | 11/01/1973 | 11/10/1973 |  | 19386 |  | 18893
169028-DS-2009 | 169028 | Driving Shoulder | 3 | Aggregate | Class 1 Shouldering - MnDOT Milaca | 76 | 3 | 11/15/1973 | 11/15/1973 |  | 19387 |  | 18892
169028-DS-2009 | 169028 | Driving Shoulder | 4 | Asphalt | Hot Mix Asphalt - MnDOT Milaca Shoulder Mix | 38 | 1.5 | 11/16/1973 | 11/16/1973 |  | 19388 |  | 18884
169028-DS-2009 | 169028 | Driving Shoulder | 5 | Asphalt | Hot Mix Asphalt - MnDOT Milaca Shoulder Mix | 51 | 2 | 09/25/2009 | 09/25/2009 |  | 19389 |  | 18894

## SECTION_LANE_LAYERS_MV
SECTION_ID | CELL | LANE_NAME | LAYER_NUM | BASIC_MATERIAL | DESCRIPTION | LANE_SURFACE | LAYER_THICKNESS_MM | LAYER_THICKNESS_IN | CONSTRUCT_START_DATE | CONSTRUCT_END_DATE | LAYER_DEMOLISHED_DATE | LAYER_ID | LAYER_ID_BEFORE | MATERIAL_ID
1-D-1991 | 1 | Driving | 1 | Clay | Clay - Subgrade - R=12 | Flexible | 0 | 0 | 08/30/1991 | 07/08/1992 |  | 88 |  | 24
1-P-2012 | 1 | Passing | 6 | Asphalt | Flexible Microsurfacing - PG 52-34 | Flexible | 6 | 0.25 | 06/27/2012 | 06/28/2012 | 07/26/2017 | 18316 |  | 18313
1-D-1991 | 1 | Driving | 3 | Asphalt | Hot Mix Asphalt - 75 Blow Marshall Design | Flexible | 76 | 3 | 09/24/1993 | 09/24/1993 |  | 90 |  | 54
1-D-1991 | 1 | Driving | 4 | Asphalt | Hot Mix Asphalt - 75 Blow Marshall Design | Flexible | 38 | 1.5 | 09/25/1993 | 09/28/1993 |  | 51 |  | 54
1-D-1991 | 1 | Driving | 5 | Asphalt | Hot Mix Asphalt - 75 Blow Marshall Design | Flexible | 38 | 1.5 | 09/28/1993 | 09/28/1993 | 07/06/2006 | 52 |  | 54
1-D-2006 | 1 | Driving | 1 | Clay | Clay - Subgrade - R=12 | Flexible | 0 | 0 | 08/30/1991 | 07/08/1992 |  | 29284 | 88 | 24
1-D-2006 | 1 | Driving | 2 | Aggregate | Class 4 Special gradation for MnROAD - Base | Flexible | 838 | 33 | 07/17/1993 | 07/29/1993 |  | 29285 | 89 | 5
1-D-2006 | 1 | Driving | 3 | Asphalt | Hot Mix Asphalt - 75 Blow Marshall Design | Flexible | 76 | 3 | 09/24/1993 | 09/24/1993 |  | 29286 | 90 | 54
1-D-2006 | 1 | Driving | 4 | Asphalt | Hot Mix Asphalt - 75 Blow Marshall Design | Flexible | 38 | 1.5 | 09/25/1993 | 09/28/1993 |  | 28287 | 51 | 54
1-D-2006 | 1 | Driving | 5 | Asphalt | Hot Mix Asphalt - Superpave Level 3 | Flexible | 38 | 1.5 | 07/07/2006 | 07/07/2006 |  | 15855 |  | 112
1-D-2012 | 1 | Driving | 1 | Clay | Clay - Subgrade - R=12 | Flexible | 0 | 0 | 08/30/1991 | 07/08/1992 |  | 29301 | 29284 | 24
1-D-2012 | 1 | Driving | 2 | Aggregate | Class 4 Special gradation for MnROAD - Base | Flexible | 838 | 33 | 07/17/1993 | 07/29/1993 |  | 29302 | 29285 | 5
1-D-2012 | 1 | Driving | 3 | Asphalt | Hot Mix Asphalt - 75 Blow Marshall Design | Flexible | 76 | 3 | 09/24/1993 | 09/24/1993 |  | 29303 | 29286 | 54
1-D-2012 | 1 | Driving | 4 | Asphalt | Hot Mix Asphalt - 75 Blow Marshall Design | Flexible | 38 | 1.5 | 09/25/1993 | 09/28/1993 |  | 29304 | 28287 | 54
1-D-2012 | 1 | Driving | 5 | Asphalt | Hot Mix Asphalt - Superpave Level 3 | Flexible | 38 | 1.5 | 07/07/2006 | 07/07/2006 |  | 29305 | 15855 | 112
1-D-2012 | 1 | Driving | 6 | Asphalt | Flexible Microsurfacing - PG 52-34 | Flexible | 6 | 0.25 | 06/27/2012 | 06/28/2012 | 07/26/2017 | 18315 |  | 18313
1-P-1991 | 1 | Passing | 1 | Clay | Clay - Subgrade - R=12 | Flexible | 0 | 0 | 08/30/1991 | 07/08/1992 |  | 96 |  | 24
1-P-1991 | 1 | Passing | 2 | Aggregate | Class 4 Special gradation for MnROAD - Base | Flexible | 838 | 33 | 07/17/1993 | 07/29/1993 |  | 97 |  | 5
1-P-1991 | 1 | Passing | 3 | Asphalt | Hot Mix Asphalt - 75 Blow Marshall Design | Flexible | 76 | 3 | 09/24/1993 | 09/24/1993 |  | 99 |  | 54
1-P-1991 | 1 | Passing | 4 | Asphalt | Hot Mix Asphalt - 75 Blow Marshall Design | Flexible | 38 | 1.5 | 09/25/1993 | 09/25/1993 |  | 100 |  | 54
1-P-1991 | 1 | Passing | 5 | Asphalt | Hot Mix Asphalt - 75 Blow Marshall Design | Flexible | 38 | 1.5 | 09/28/1993 | 09/28/1993 | 06/27/2012 | 50 |  | 54
1-P-2012 | 1 | Passing | 1 | Clay | Clay - Subgrade - R=12 | Flexible | 0 | 0 | 08/30/1991 | 07/08/1992 |  | 29310 | 29292 | 24
1-P-2012 | 1 | Passing | 2 | Aggregate | Class 4 Special gradation for MnROAD - Base | Flexible | 838 | 33 | 07/17/1993 | 07/29/1993 |  | 29311 | 29293 | 5
1-P-2012 | 1 | Passing | 3 | Asphalt | Hot Mix Asphalt - 75 Blow Marshall Design | Flexible | 76 | 3 | 09/24/1993 | 09/24/1993 |  | 29312 | 29294 | 54
1-P-2012 | 1 | Passing | 4 | Asphalt | Hot Mix Asphalt - 75 Blow Marshall Design | Flexible | 38 | 1.5 | 09/25/1993 | 09/25/1993 |  | 29313 | 29295 | 54
1-P-2012 | 1 | Passing | 5 | Asphalt | Hot Mix Asphalt - 75 Blow Marshall Design | Flexible | 38 | 1.5 | 09/28/1993 | 09/28/1993 | 06/27/2012 | 29314 | 29296 | 54
1-D-1991 | 1 | Driving | 2 | Aggregate | Class 4 Special gradation for MnROAD - Base | Flexible | 838 | 33 | 07/17/1993 | 07/29/1993 |  | 89 |  | 5
2-D-2003 | 2 | Driving | 3 | Aggregate | Class 6 Special gradation for MnROAD - Base | Flexible | 102 | 4 | 08/04/1993 | 08/04/1993 | 07/15/2008 | 29354 | 117 | 8
2-D-2003 | 2 | Driving | 2 | Aggregate | Class 4 Special gradation for MnROAD - Base | Flexible | 711 | 28 | 07/17/1993 | 07/27/1993 | 07/15/2008 | 29353 | 116 | 5
2-D-2003 | 2 | Driving | 5 | Asphalt | Hot Mix Asphalt - 35 Blow Marshall Design | Flexible | 38 | 1.5 | 09/25/1993 | 09/25/1993 | 07/15/2008 | 29356 | 119 | 50
2-D-2003 | 2 | Driving | 6 | Asphalt | Hot Mix Asphalt - 35 Blow Marshall Design | Flexible | 38 | 1.5 | 09/28/1993 | 09/28/1993 | 07/15/2008 | 29357 | 120 | 50
2-D-2003 | 2 | Driving | 7 | Asphalt | Microsurfacing - Applied Using MiniMac machine | Flexible | 13 | 0.5 | 08/15/2003 | 08/15/2003 | 07/15/2008 | 121 |  | 49
2-D-2008 | 2 | Driving | 1 | Clay | Clay - Subgrade - R=12 | Flexible | 0 | 0 | 08/30/1991 | 07/08/1992 |  | 29377 | 29352 | 24
2-D-2008 | 2 | Driving | 2 | Aggregate | Class 4 Special gradation for MnROAD - Base | Flexible | 660 | 26 | 07/17/1993 | 07/16/2008 |  | 21198 | 29353 | 5
2-D-2008 | 2 | Driving | 3 | Reclaimed | Full Depth Reclamation - 50% HMA + 50% Gravel Blend | Flexible | 152 | 6 | 07/18/2008 | 07/18/2008 |  | 17055 |  | 18
2-D-2008 | 2 | Driving | 4 | Reclaimed | Full Depth Reclamation - HMA+ Gravel + Engineered Emulsion | Flexible | 152 | 6 | 07/21/2008 | 07/21/2008 |  | 17057 |  | 19
2-D-2008 | 2 | Driving | 5 | Asphalt | Hot Mix Asphalt - SemMaterials | Flexible | 51 | 2 | 09/17/2008 | 09/17/2008 |  | 17059 |  | 61
2-D-2008 | 2 | Driving | 6 | Asphalt | Ultra Thin Bonded Wearing Course - Novachip | Flexible | 19 | 0.75 | 09/29/2008 | 09/29/2008 | 04/01/2022 | 17061 |  | 141
2-P-1991 | 2 | Passing | 1 | Clay | Clay - Subgrade - R=12 | Flexible | 0 | 0 | 08/30/1991 | 07/08/1992 |  | 123 |  | 24
2-P-1991 | 2 | Passing | 2 | Aggregate | Class 4 Special gradation for MnROAD - Base | Flexible | 711 | 28 | 07/17/1993 | 07/27/1993 | 07/15/2008 | 124 |  | 5
2-P-1991 | 2 | Passing | 3 | Aggregate | Class 6 Special gradation for MnROAD - Base | Flexible | 102 | 4 | 08/04/1993 | 08/04/1993 | 07/15/2008 | 125 |  | 8
2-P-1991 | 2 | Passing | 4 | Asphalt | Hot Mix Asphalt - 35 Blow Marshall Design | Flexible | 76 | 3 | 09/24/1993 | 09/24/1993 | 07/15/2008 | 126 |  | 50
2-P-1991 | 2 | Passing | 5 | Asphalt | Hot Mix Asphalt - 35 Blow Marshall Design | Flexible | 38 | 1.5 | 09/25/1993 | 09/25/1993 | 07/15/2008 | 127 |  | 50
2-P-1991 | 2 | Passing | 6 | Asphalt | Hot Mix Asphalt - 35 Blow Marshall Design | Flexible | 38 | 1.5 | 09/28/1993 | 09/28/1993 | 07/15/2008 | 128 |  | 50
2-P-2003 | 2 | Passing | 1 | Clay | Clay - Subgrade - R=12 | Flexible | 0 | 0 | 08/30/1991 | 07/08/1992 |  | 29364 | 123 | 24
2-P-2003 | 2 | Passing | 2 | Aggregate | Class 4 Special gradation for MnROAD - Base | Flexible | 711 | 28 | 07/17/1993 | 07/27/1993 | 07/15/2008 | 29365 | 124 | 5
2-P-2003 | 2 | Passing | 3 | Aggregate | Class 6 Special gradation for MnROAD - Base | Flexible | 102 | 4 | 08/04/1993 | 08/04/1993 | 07/15/2008 | 29366 | 125 | 8
2-P-2003 | 2 | Passing | 4 | Asphalt | Hot Mix Asphalt - 35 Blow Marshall Design | Flexible | 76 | 3 | 09/24/1993 | 09/24/1993 | 07/15/2008 | 29367 | 126 | 50
2-P-2003 | 2 | Passing | 5 | Asphalt | Hot Mix Asphalt - 35 Blow Marshall Design | Flexible | 38 | 1.5 | 09/25/1993 | 09/25/1993 | 07/15/2008 | 29368 | 127 | 50
2-P-2003 | 2 | Passing | 6 | Asphalt | Hot Mix Asphalt - 35 Blow Marshall Design | Flexible | 38 | 1.5 | 09/28/1993 | 09/28/1993 | 07/15/2008 | 29369 | 128 | 50
2-P-2003 | 2 | Passing | 7 | Asphalt | Microsurfacing - Applied Using MiniMac machine | Flexible | 13 | 0.5 | 08/15/2003 | 08/15/2003 | 07/15/2008 | 129 |  | 49
2-P-2008 | 2 | Passing | 1 | Clay | Clay - Subgrade - R=12 | Flexible | 0 | 0 | 08/30/1991 | 07/08/1992 |  | 31081 | 29364 | 24
2-P-2008 | 2 | Passing | 2 | Aggregate | Class 4 Special gradation for MnROAD - Base | Flexible | 660 | 26 | 07/17/1993 | 07/16/2008 |  | 21197 | 29365 | 5
2-P-2008 | 2 | Passing | 3 | Reclaimed | Full Depth Reclamation - 50% HMA + 50% Gravel Blend | Flexible | 152 | 6 | 07/18/2008 | 07/18/2008 |  | 17054 |  | 18
2-P-2008 | 2 | Passing | 4 | Reclaimed | Full Depth Reclamation - HMA+ Gravel + Engineered Emulsion | Flexible | 152 | 6 | 07/21/2008 | 07/21/2008 |  | 17056 |  | 19
2-P-2008 | 2 | Passing | 5 | Asphalt | Hot Mix Asphalt - SemMaterials | Flexible | 51 | 2 | 09/17/2008 | 09/17/2008 |  | 17058 |  | 61
2-P-2008 | 2 | Passing | 6 | Asphalt | Ultra Thin Bonded Wearing Course - Novachip | Flexible | 19 | 0.75 | 09/29/2008 | 09/29/2008 | 04/01/2022 | 17060 |  | 141
2-D-1991 | 2 | Driving | 1 | Clay | Clay - Subgrade - R=12 | Flexible | 0 | 0 | 08/30/1991 | 07/08/1992 |  | 115 |  | 24
2-D-1991 | 2 | Driving | 2 | Aggregate | Class 4 Special gradation for MnROAD - Base | Flexible | 711 | 28 | 07/17/1993 | 07/27/1993 | 07/15/2008 | 116 |  | 5
2-D-1991 | 2 | Driving | 3 | Aggregate | Class 6 Special gradation for MnROAD - Base | Flexible | 102 | 4 | 08/04/1993 | 08/04/1993 | 07/15/2008 | 117 |  | 8
2-D-1991 | 2 | Driving | 4 | Asphalt | Hot Mix Asphalt - 35 Blow Marshall Design | Flexible | 76 | 3 | 09/24/1993 | 09/24/1993 | 07/15/2008 | 118 |  | 50
2-D-1991 | 2 | Driving | 5 | Asphalt | Hot Mix Asphalt - 35 Blow Marshall Design | Flexible | 38 | 1.5 | 09/25/1993 | 09/25/1993 | 07/15/2008 | 119 |  | 50
2-D-1991 | 2 | Driving | 6 | Asphalt | Hot Mix Asphalt - 35 Blow Marshall Design | Flexible | 38 | 1.5 | 09/28/1993 | 09/28/1993 | 07/15/2008 | 120 |  | 50
2-D-2003 | 2 | Driving | 1 | Clay | Clay - Subgrade - R=12 | Flexible | 0 | 0 | 08/30/1991 | 07/08/1992 |  | 29352 | 115 | 24
2-D-2003 | 2 | Driving | 4 | Asphalt | Hot Mix Asphalt - 35 Blow Marshall Design | Flexible | 76 | 3 | 09/24/1993 | 09/24/1993 | 07/15/2008 | 29355 | 118 | 50
3-P-1990 | 3 | Passing | 4 | Asphalt | Hot Mix Asphalt - 50 Blow Marshall Design | Flexible | 76 | 3 | 09/24/1993 | 09/24/1993 | 07/15/2008 | 17103 |  | 52
3-P-1990 | 3 | Passing | 3 | Aggregate | Class 5 Special gradation for MnROAD - Base | Flexible | 102 | 4 | 08/03/1993 | 08/03/1993 | 07/15/2008 | 13439 |  | 7
3-P-1990 | 3 | Passing | 6 | Asphalt | Hot Mix Asphalt - 50 Blow Marshall Design | Flexible | 38 | 1.5 | 09/28/1993 | 09/28/1993 | 07/15/2008 | 17107 |  | 52
3-P-2008 | 3 | Passing | 1 | Clay | Clay - Subgrade - R=12 | Flexible | 0 | 0 | 11/14/1990 | 07/08/1992 |  | 30378 | 13435 | 24
3-P-2008 | 3 | Passing | 2 | Aggregate | Class 3 Special gradation for MnROAD - Base | Flexible | 838 | 33 | 07/09/1993 | 07/09/1993 |  | 30379 | 13437 | 4
3-P-2008 | 3 | Passing | 3 | Aggregate | Class 5 Special gradation for MnROAD - Base | Flexible | 51 | 2 | 08/03/1993 | 08/03/1993 |  | 30380 | 13439 | 7
3-P-2008 | 3 | Passing | 4 | Reclaimed | Full Depth Reclamation - 75% HMA + 25% Gravel Blend | Flexible | 51 | 2 | 07/18/2008 | 07/18/2008 |  | 17111 |  | 17164
3-P-2008 | 3 | Passing | 5 | Reclaimed | Full Depth Reclamation - HMA+ Gravel + Engineered Emulsion | Flexible | 152 | 6 | 07/21/2008 | 07/21/2008 |  | 17113 |  | 19
3-P-2008 | 3 | Passing | 6 | Asphalt | Hot Mix Asphalt - SemMaterials | Flexible | 51 | 2 | 09/17/2008 | 09/17/2008 |  | 17115 |  | 61
3-P-2008 | 3 | Passing | 7 | Asphalt | Ultra Thin Bonded Wearing Course - Novachip | Flexible | 19 | 0.75 | 09/29/2008 | 09/29/2008 |  | 17117 |  | 141
3-D-1990 | 3 | Driving | 1 | Clay | Clay - Subgrade - R=12 | Flexible | 0 | 0 | 11/14/1990 | 07/08/1992 |  | 13436 |  | 24
3-D-1990 | 3 | Driving | 2 | Aggregate | Class 3 Special gradation for MnROAD - Base | Flexible | 838 | 33 | 07/09/1993 | 07/09/1993 |  | 13438 |  | 4
3-D-1990 | 3 | Driving | 3 | Aggregate | Class 5 Special gradation for MnROAD - Base | Flexible | 102 | 4 | 08/03/1993 | 08/03/1993 | 07/15/2008 | 13440 |  | 7
3-D-1990 | 3 | Driving | 4 | Asphalt | Hot Mix Asphalt - 50 Blow Marshall Design | Flexible | 76 | 3 | 09/24/1993 | 09/24/1993 | 07/15/2008 | 17102 |  | 52
3-D-1990 | 3 | Driving | 5 | Asphalt | Hot Mix Asphalt - 50 Blow Marshall Design | Flexible | 38 | 1.5 | 09/25/1993 | 09/25/1993 | 07/15/2008 | 17104 |  | 52
3-D-1990 | 3 | Driving | 6 | Asphalt | Hot Mix Asphalt - 50 Blow Marshall Design | Flexible | 38 | 1.5 | 09/28/1993 | 09/28/1993 | 07/15/2008 | 17106 |  | 52
3-D-2008 | 3 | Driving | 1 | Clay | Clay - Subgrade - R=12 | Flexible | 0 | 0 | 11/14/1990 | 07/08/1992 |  | 30372 | 13436 | 24
3-D-2008 | 3 | Driving | 2 | Aggregate | Class 3 Special gradation for MnROAD - Base | Flexible | 838 | 33 | 07/09/1993 | 07/09/1993 |  | 30373 | 13438 | 4
3-D-2008 | 3 | Driving | 3 | Aggregate | Class 5 Special gradation for MnROAD - Base | Flexible | 51 | 2 | 08/03/1993 | 08/03/1993 |  | 30374 | 13440 | 7
3-D-2008 | 3 | Driving | 4 | Reclaimed | Full Depth Reclamation - 75% HMA + 25% Gravel Blend | Flexible | 51 | 2 | 07/18/2008 | 07/18/2008 |  | 17110 |  | 17164
3-D-2008 | 3 | Driving | 5 | Reclaimed | Full Depth Reclamation - HMA+ Gravel + Engineered Emulsion | Flexible | 152 | 6 | 07/21/2008 | 07/21/2008 |  | 17112 |  | 19
3-D-2008 | 3 | Driving | 6 | Asphalt | Hot Mix Asphalt - SemMaterials | Flexible | 51 | 2 | 09/17/2008 | 09/17/2008 |  | 17114 |  | 61
3-D-2008 | 3 | Driving | 7 | Asphalt | Ultra Thin Bonded Wearing Course - Novachip | Flexible | 19 | 0.75 | 09/29/2008 | 09/29/2008 |  | 17116 |  | 141
3-P-1990 | 3 | Passing | 1 | Clay | Clay - Subgrade - R=12 | Flexible | 0 | 0 | 11/14/1990 | 07/08/1992 |  | 13435 |  | 24
3-P-1990 | 3 | Passing | 2 | Aggregate | Class 3 Special gradation for MnROAD - Base | Flexible | 838 | 33 | 07/09/1993 | 07/09/1993 |  | 13437 |  | 4
3-P-1990 | 3 | Passing | 5 | Asphalt | Hot Mix Asphalt - 50 Blow Marshall Design | Flexible | 38 | 1.5 | 09/25/1993 | 09/25/1993 | 07/15/2008 | 17105 |  | 52
4-D-2008 | 4 | Driving | 5 | Asphalt | Hot Mix Asphalt - SemMaterials | Flexible | 25 | 1 | 09/29/2008 | 09/29/2008 | 04/01/2022 | 17337 |  | 61
4-D-2008 | 4 | Driving | 4 | Asphalt | Hot Mix Asphalt - SemMaterials | Flexible | 51 | 2 | 09/17/2008 | 09/17/2008 | 04/01/2022 | 13461 |  | 61
4-P-1991 | 4 | Passing | 2 | Asphalt | Hot Mix Asphalt - Gyratory Design | Flexible | 76 | 3 | 09/23/1992 | 09/23/1992 | 07/09/2008 | 176 |  | 57
4-P-1991 | 4 | Passing | 3 | Asphalt | Hot Mix Asphalt - Gyratory Design | Flexible | 76 | 3 | 09/24/1992 | 09/24/1992 | 07/09/2008 | 177 |  | 57
4-P-1991 | 4 | Passing | 4 | Asphalt | Hot Mix Asphalt - Gyratory Design | Flexible | 38 | 1.5 | 09/25/1992 | 09/25/1992 | 07/09/2008 | 178 |  | 57
4-P-1991 | 4 | Passing | 5 | Asphalt | Hot Mix Asphalt - Gyratory Design | Flexible | 38 | 1.5 | 09/28/1992 | 09/28/1992 | 07/09/2008 | 179 |  | 57
4-P-2003 | 4 | Passing | 1 | Clay | Clay - Subgrade - R=12 | Flexible | 0 | 0 | 08/28/1991 | 08/10/1992 | 07/09/2008 | 30390 | 175 | 24
4-P-2003 | 4 | Passing | 2 | Asphalt | Hot Mix Asphalt - Gyratory Design | Flexible | 76 | 3 | 09/23/1992 | 09/23/1992 | 07/09/2008 | 30391 | 176 | 57
4-P-2003 | 4 | Passing | 3 | Asphalt | Hot Mix Asphalt - Gyratory Design | Flexible | 76 | 3 | 09/24/1992 | 09/24/1992 | 07/09/2008 | 30392 | 177 | 57
4-P-2003 | 4 | Passing | 4 | Asphalt | Hot Mix Asphalt - Gyratory Design | Flexible | 38 | 1.5 | 09/25/1992 | 09/25/1992 | 07/09/2008 | 30393 | 178 | 57
4-P-2003 | 4 | Passing | 5 | Asphalt | Hot Mix Asphalt - Gyratory Design | Flexible | 38 | 1.5 | 09/28/1992 | 09/28/1992 | 07/09/2008 | 30394 | 179 | 57
4-P-2003 | 4 | Passing | 6 | Asphalt | Microsurfacing - Applied Using MiniMac machine | Flexible | 13 | 0.5 | 08/18/2003 | 08/18/2003 | 07/09/2008 | 16747 |  | 49
4-P-2008 | 4 | Passing | 1 | Clay | Clay - Subgrade - R=12 | Flexible | 0 | 0 | 07/09/2008 | 07/09/2008 |  | 13454 |  | 24
4-P-2008 | 4 | Passing | 2 | Reclaimed | Full Depth Reclamation - HMA + Clay + Class C Fly Ash | Flexible | 229 | 9 | 07/17/2008 | 07/17/2008 |  | 13456 |  | 17065
4-P-2008 | 4 | Passing | 3 | Reclaimed | Full Depth Reclamation - HMA + Engineered Emulsion | Flexible | 203 | 8 | 07/21/2008 | 07/21/2008 |  | 13458 |  | 17064
4-P-2008 | 4 | Passing | 4 | Asphalt | Hot Mix Asphalt - SemMaterials | Flexible | 51 | 2 | 09/17/2008 | 09/17/2008 | 04/01/2022 | 13460 |  | 61
4-P-2008 | 4 | Passing | 5 | Asphalt | Hot Mix Asphalt - SemMaterials | Flexible | 25 | 1 | 09/29/2008 | 09/29/2008 | 04/01/2022 | 17338 |  | 61
4-D-1991 | 4 | Driving | 1 | Clay | Clay - Subgrade - R=12 | Flexible | 0 | 0 | 08/28/1991 | 08/10/1992 | 07/09/2008 | 169 |  | 24
4-D-1991 | 4 | Driving | 2 | Asphalt | Hot Mix Asphalt - Gyratory Design | Flexible | 76 | 3 | 09/23/1992 | 09/23/1992 | 07/09/2008 | 170 |  | 57
4-D-1991 | 4 | Driving | 3 | Asphalt | Hot Mix Asphalt - Gyratory Design | Flexible | 76 | 3 | 09/24/1992 | 09/24/1992 | 07/09/2008 | 171 |  | 57
4-D-1991 | 4 | Driving | 4 | Asphalt | Hot Mix Asphalt - Gyratory Design | Flexible | 38 | 1.5 | 09/25/1992 | 09/25/1992 | 07/09/2008 | 172 |  | 57
4-D-1991 | 4 | Driving | 5 | Asphalt | Hot Mix Asphalt - Gyratory Design | Flexible | 38 | 1.5 | 09/28/1992 | 09/28/1992 | 07/09/2008 | 173 |  | 57
4-D-2003 | 4 | Driving | 1 | Clay | Clay - Subgrade - R=12 | Flexible | 0 | 0 | 08/28/1991 | 08/10/1992 | 07/09/2008 | 30385 | 169 | 24
4-D-2003 | 4 | Driving | 2 | Asphalt | Hot Mix Asphalt - Gyratory Design | Flexible | 76 | 3 | 09/23/1992 | 09/23/1992 | 07/09/2008 | 30386 | 170 | 57
4-D-2003 | 4 | Driving | 3 | Asphalt | Hot Mix Asphalt - Gyratory Design | Flexible | 76 | 3 | 09/24/1992 | 09/24/1992 | 07/09/2008 | 30387 | 171 | 57
4-D-2003 | 4 | Driving | 4 | Asphalt | Hot Mix Asphalt - Gyratory Design | Flexible | 38 | 1.5 | 09/25/1992 | 09/25/1992 | 07/09/2008 | 30388 | 172 | 57
4-D-2003 | 4 | Driving | 5 | Asphalt | Hot Mix Asphalt - Gyratory Design | Flexible | 38 | 1.5 | 09/28/1992 | 09/28/1992 | 07/09/2008 | 30389 | 173 | 57
4-D-2003 | 4 | Driving | 6 | Asphalt | Microsurfacing - Applied Using MiniMac machine | Flexible | 13 | 0.5 | 08/18/2003 | 08/18/2003 | 07/09/2008 | 16748 |  | 49
4-D-2008 | 4 | Driving | 1 | Clay | Clay - Subgrade - R=12 | Flexible | 0 | 0 | 07/09/2008 | 07/09/2008 |  | 13455 |  | 24
4-D-2008 | 4 | Driving | 2 | Reclaimed | Full Depth Reclamation - HMA + Clay + Class C Fly Ash | Flexible | 229 | 9 | 07/17/2008 | 07/17/2008 |  | 13457 |  | 17065
4-D-2008 | 4 | Driving | 3 | Reclaimed | Full Depth Reclamation - HMA + Engineered Emulsion | Flexible | 203 | 8 | 07/21/2008 | 07/21/2008 |  | 13459 |  | 17064
4-P-1991 | 4 | Passing | 1 | Clay | Clay - Subgrade - R=12 | Flexible | 0 | 0 | 08/28/1991 | 08/10/1992 | 07/09/2008 | 175 |  | 24
5-D-1991 | 5 | Driving | 1 | Clay | Clay - Subgrade - R=12 | Rigid | 0 | 0 | 09/26/1991 | 07/07/1992 |  | 192 |  | 24
5-D-1991 | 5 | Driving | 2 | Aggregate | Class 3 Special gradation for MnROAD - Base | Rigid | 686 | 27.01 | 07/09/1992 | 07/25/1992 |  | 193 |  | 4
5-D-1991 | 5 | Driving | 3 | Aggregate | Class 4 Special gradation for MnROAD - Base | Rigid | 76 | 2.99 | 08/03/1992 | 08/10/1992 |  | 194 |  | 5
5-P-1991 | 5 | Passing | 4 | Concrete | Concrete - MnROAD Phase 1 - Control Mix | Rigid | 180 | 7.1 | 09/15/1992 | 09/15/1992 |  | 200 |  | 39
5-P-1991 | 5 | Passing | 1 | Clay | Clay - Subgrade - R=12 | Rigid | 0 | 0 | 09/26/1991 | 07/07/1992 |  | 197 |  | 24
5-P-1991 | 5 | Passing | 2 | Aggregate | Class 3 Special gradation for MnROAD - Base | Rigid | 686 | 27.01 | 07/09/1992 | 07/25/1992 |  | 198 |  | 4
5-P-1991 | 5 | Passing | 3 | Aggregate | Class 4 Special gradation for MnROAD - Base | Rigid | 76 | 2.99 | 08/03/1992 | 08/10/1992 |  | 199 |  | 5
5-D-1991 | 5 | Driving | 4 | Concrete | Concrete - MnROAD Phase 1 - Control Mix | Rigid | 180 | 7.1 | 09/15/1992 | 09/15/1992 |  | 195 |  | 39
6-D-1991 | 6 | Driving | 1 | Clay | Clay - Subgrade - R=12 | Rigid | 0 | 0 | 09/28/1991 | 08/11/1992 | 08/25/2008 | 214 |  | 24
6-D-1991 | 6 | Driving | 2 | Aggregate | Class 4 Special gradation for MnROAD - Base | Rigid | 152 | 6 | 08/12/1992 | 08/12/1992 | 08/25/2008 | 215 |  | 5
6-P-1991 | 6 | Passing | 3 | Concrete | Concrete - MnROAD Phase 1 - Control Mix | Rigid | 180 | 7.1 | 09/15/1992 | 09/15/1992 | 08/25/2008 | 220 |  | 39
6-P-1991 | 6 | Passing | 1 | Clay | Clay - Subgrade - R=12 | Rigid | 0 | 0 | 09/28/1991 | 08/11/1992 | 08/25/2008 | 218 |  | 24
6-P-1991 | 6 | Passing | 2 | Aggregate | Class 4 Special gradation for MnROAD - Base | Rigid | 152 | 6 | 08/12/1992 | 08/12/1992 | 08/25/2008 | 219 |  | 5
6-D-1991 | 6 | Driving | 3 | Concrete | Concrete - MnROAD Phase 1 - Control Mix | Rigid | 180 | 7.1 | 09/15/1992 | 09/15/1992 | 08/25/2008 | 216 |  | 39
7-D-1991 | 7 | Driving | 1 | Clay | Clay - Subgrade - R=12 | Rigid | 0 | 0 | 09/28/1991 | 08/10/1992 | 05/02/2022 | 234 |  | 24
7-P-2007 | 7 | Passing | 4 | Concrete | Concrete - MnROAD Phase 1 - Control Mix | Rigid | 174 | 6.85 | 10/19/2007 | 10/19/2007 | 05/02/2022 | 28492 | 242 | 39
7-D-1991 | 7 | Driving | 3 | Aggregate | Permeable Asphalt Stabilized Base - PASB - 2-4% AC | Rigid | 102 | 4 | 09/01/1992 | 09/10/1992 | 05/02/2022 | 236 |  | 64
7-D-1991 | 7 | Driving | 4 | Concrete | Concrete - MnROAD Phase 1 - Control Mix | Rigid | 180 | 7.1 | 09/15/1992 | 09/16/1992 | 05/02/2022 | 237 |  | 39
7-D-2007 | 7 | Driving | 1 | Clay | Clay - Subgrade - R=12 | Rigid | 0 | 0 | 09/28/1991 | 08/10/1992 | 05/02/2022 | 28485 | 234 | 24
7-D-2007 | 7 | Driving | 2 | Aggregate | Class 4 Special gradation for MnROAD - Base | Rigid | 76 | 3 | 08/11/1992 | 08/11/1992 | 05/02/2022 | 28486 | 235 | 5
7-D-2007 | 7 | Driving | 3 | Aggregate | Permeable Asphalt Stabilized Base - PASB - 2-4% AC | Rigid | 102 | 4 | 09/01/1992 | 09/10/1992 | 05/02/2022 | 28487 | 236 | 64
7-D-2007 | 7 | Driving | 4 | Concrete | Concrete - MnROAD Phase 1 - Control Mix | Rigid | 174 | 6.85 | 10/18/2007 | 10/18/2007 | 05/02/2022 | 28488 | 237 | 39
7-P-1991 | 7 | Passing | 1 | Clay | Clay - Subgrade - R=12 | Rigid | 0 | 0 | 09/28/1991 | 08/10/1992 | 05/02/2022 | 239 |  | 24
7-P-1991 | 7 | Passing | 2 | Aggregate | Class 4 Special gradation for MnROAD - Base | Rigid | 76 | 3 | 08/11/1992 | 08/11/1992 | 05/02/2022 | 240 |  | 5
7-P-1991 | 7 | Passing | 3 | Aggregate | Permeable Asphalt Stabilized Base - PASB - 2-4% AC | Rigid | 102 | 4 | 09/01/1992 | 09/10/1992 | 05/02/2022 | 241 |  | 64
7-P-1991 | 7 | Passing | 4 | Concrete | Concrete - MnROAD Phase 1 - Control Mix | Rigid | 180 | 7.1 | 09/15/1992 | 09/16/1992 | 05/02/2022 | 242 |  | 39
7-P-2007 | 7 | Passing | 1 | Clay | Clay - Subgrade - R=12 | Rigid | 0 | 0 | 09/28/1991 | 08/10/1992 | 05/02/2022 | 28489 | 239 | 24
7-P-2007 | 7 | Passing | 2 | Aggregate | Class 4 Special gradation for MnROAD - Base | Rigid | 76 | 3 | 08/11/1992 | 08/11/1992 | 05/02/2022 | 28490 | 240 | 5
7-P-2007 | 7 | Passing | 3 | Aggregate | Permeable Asphalt Stabilized Base - PASB - 2-4% AC | Rigid | 102 | 4 | 09/01/1992 | 09/10/1992 | 05/02/2022 | 28491 | 241 | 64
7-D-1991 | 7 | Driving | 2 | Aggregate | Class 4 Special gradation for MnROAD - Base | Rigid | 76 | 3 | 08/11/1992 | 08/11/1992 | 05/02/2022 | 235 |  | 5
8-D-1991 | 8 | Driving | 1 | Clay | Clay - Subgrade - R=12 | Rigid | 0 | 0 | 09/24/1991 | 08/05/1992 | 05/02/2022 | 256 |  | 24
8-P-2007 | 8 | Passing | 4 | Concrete | Concrete - MnROAD Phase 1 - Control Mix | Rigid | 174 | 6.85 | 10/19/2007 | 10/19/2007 | 05/02/2022 | 28500 | 264 | 39
8-D-1991 | 8 | Driving | 3 | Aggregate | Permeable Asphalt Stabilized Base - PASB - 2-4% AC | Rigid | 102 | 4 | 09/01/1992 | 09/02/1992 | 05/02/2022 | 258 |  | 64
8-D-1991 | 8 | Driving | 4 | Concrete | Concrete - MnROAD Phase 1 - Control Mix | Rigid | 180 | 7.1 | 09/16/1992 | 09/16/1992 | 05/02/2022 | 259 |  | 39
8-D-2007 | 8 | Driving | 1 | Clay | Clay - Subgrade - R=12 | Rigid | 0 | 0 | 09/24/1991 | 08/05/1992 | 05/02/2022 | 28493 | 256 | 24
8-D-2007 | 8 | Driving | 2 | Aggregate | Class 4 Special gradation for MnROAD - Base | Rigid | 76 | 3 | 08/30/1992 | 09/01/1992 | 05/02/2022 | 28494 | 257 | 5
8-D-2007 | 8 | Driving | 3 | Aggregate | Permeable Asphalt Stabilized Base - PASB - 2-4% AC | Rigid | 102 | 4 | 09/01/1992 | 09/02/1992 | 05/02/2022 | 28495 | 258 | 64
8-D-2007 | 8 | Driving | 4 | Concrete | Concrete - MnROAD Phase 1 - Control Mix | Rigid | 174 | 6.85 | 10/19/2007 | 10/19/2007 | 05/02/2022 | 28496 | 259 | 39
8-P-1991 | 8 | Passing | 1 | Clay | Clay - Subgrade - R=12 | Rigid | 0 | 0 | 09/24/1991 | 08/05/1992 | 05/02/2022 | 261 |  | 24
8-P-1991 | 8 | Passing | 2 | Aggregate | Class 4 Special gradation for MnROAD - Base | Rigid | 76 | 3 | 08/30/1992 | 09/01/1992 | 05/02/2022 | 262 |  | 5
8-P-1991 | 8 | Passing | 3 | Aggregate | Permeable Asphalt Stabilized Base - PASB - 2-4% AC | Rigid | 102 | 4 | 09/01/1992 | 09/02/1992 | 05/02/2022 | 263 |  | 64
8-P-1991 | 8 | Passing | 4 | Concrete | Concrete - MnROAD Phase 1 - Control Mix | Rigid | 180 | 7.1 | 09/16/1992 | 09/16/1992 | 05/02/2022 | 264 |  | 39
8-P-2007 | 8 | Passing | 1 | Clay | Clay - Subgrade - R=12 | Rigid | 0 | 0 | 09/24/1991 | 08/05/1992 | 05/02/2022 | 28497 | 261 | 24
8-P-2007 | 8 | Passing | 2 | Aggregate | Class 4 Special gradation for MnROAD - Base | Rigid | 76 | 3 | 08/30/1992 | 09/01/1992 | 05/02/2022 | 28498 | 262 | 5
8-P-2007 | 8 | Passing | 3 | Aggregate | Permeable Asphalt Stabilized Base - PASB - 2-4% AC | Rigid | 102 | 4 | 09/01/1992 | 09/02/1992 | 05/02/2022 | 28499 | 263 | 64
8-D-1991 | 8 | Driving | 2 | Aggregate | Class 4 Special gradation for MnROAD - Base | Rigid | 76 | 3 | 08/30/1992 | 09/01/1992 | 05/02/2022 | 257 |  | 5
9-D-1991 | 9 | Driving | 1 | Clay | Clay - Subgrade - R=12 | Rigid | 0 | 0 | 09/26/1991 | 08/05/1992 | 05/02/2022 | 278 |  | 24
9-P-2008 | 9 | Passing | 4 | Concrete | Concrete - MnROAD Phase 1 - Control Mix | Rigid | 174 | 6.85 | 10/11/2008 | 10/11/2008 | 05/02/2022 | 28504 | 286 | 39
9-D-1991 | 9 | Driving | 3 | Aggregate | Permeable Asphalt Stabilized Base - PASB - 2-4% AC | Rigid | 102 | 4 | 09/02/1992 | 09/02/1992 | 05/02/2022 | 280 |  | 64
9-D-1991 | 9 | Driving | 4 | Concrete | Concrete - MnROAD Phase 1 - Control Mix | Rigid | 180 | 7.1 | 09/16/1992 | 09/16/1992 | 05/02/2022 | 281 |  | 39
9-D-2008 | 9 | Driving | 1 | Clay | Clay - Subgrade - R=12 | Rigid | 0 | 0 | 09/26/1991 | 08/05/1992 | 05/02/2022 | 28505 | 278 | 24
9-D-2008 | 9 | Driving | 2 | Aggregate | Class 4 Special gradation for MnROAD - Base | Rigid | 76 | 3 | 09/01/1992 | 09/01/1992 | 05/02/2022 | 28506 | 279 | 5
9-D-2008 | 9 | Driving | 3 | Aggregate | Permeable Asphalt Stabilized Base - PASB - 2-4% AC | Rigid | 102 | 4 | 09/02/1992 | 09/02/1992 | 05/02/2022 | 28507 | 280 | 64
9-D-2008 | 9 | Driving | 4 | Concrete | Concrete - MnROAD Phase 1 - Control Mix | Rigid | 174 | 6.85 | 10/11/2008 | 10/11/2008 | 05/02/2022 | 28508 | 281 | 39
9-P-1991 | 9 | Passing | 1 | Clay | Clay - Subgrade - R=12 | Rigid | 0 | 0 | 09/26/1991 | 08/05/1992 | 05/02/2022 | 283 |  | 24
9-P-1991 | 9 | Passing | 2 | Aggregate | Class 4 Special gradation for MnROAD - Base | Rigid | 76 | 3 | 09/01/1992 | 09/01/1992 | 05/02/2022 | 284 |  | 5
9-P-1991 | 9 | Passing | 3 | Aggregate | Permeable Asphalt Stabilized Base - PASB - 2-4% AC | Rigid | 102 | 4 | 09/02/1992 | 09/02/1992 | 05/02/2022 | 285 |  | 64
9-P-1991 | 9 | Passing | 4 | Concrete | Concrete - MnROAD Phase 1 - Control Mix | Rigid | 180 | 7.1 | 09/16/1992 | 09/16/1992 | 05/02/2022 | 286 |  | 39
9-P-2008 | 9 | Passing | 1 | Clay | Clay - Subgrade - R=12 | Rigid | 0 | 0 | 09/26/1991 | 08/05/1992 | 05/02/2022 | 28501 | 283 | 24
9-P-2008 | 9 | Passing | 2 | Aggregate | Class 4 Special gradation for MnROAD - Base | Rigid | 76 | 3 | 09/01/1992 | 09/01/1992 | 05/02/2022 | 28502 | 284 | 5
9-P-2008 | 9 | Passing | 3 | Aggregate | Permeable Asphalt Stabilized Base - PASB - 2-4% AC | Rigid | 102 | 4 | 09/02/1992 | 09/02/1992 | 05/02/2022 | 28503 | 285 | 64
9-D-1991 | 9 | Driving | 2 | Aggregate | Class 4 Special gradation for MnROAD - Base | Rigid | 76 | 3 | 09/01/1992 | 09/01/1992 | 05/02/2022 | 279 |  | 5
10-D-1991 | 10 | Driving | 1 | Clay | Clay - Subgrade - R=12 | Rigid | 0 | 0 | 06/13/1991 | 05/12/1993 | 04/05/2010 | 307 |  | 24
10-D-1991 | 10 | Driving | 2 | Aggregate | Class 4 Special gradation for MnROAD - Base | Rigid | 76 | 3 | 05/21/1993 | 05/26/1993 | 04/05/2010 | 308 |  | 5
10-D-1991 | 10 | Driving | 3 | Aggregate | Permeable Asphalt Stabilized Base - PASB - 2-4% AC | Rigid | 102 | 4 | 06/05/1993 | 06/10/1993 | 04/05/2010 | 309 |  | 64
10-P-1991 | 10 | Passing | 4 | Concrete | Concrete - MnROAD Phase 1 - Control Mix | Rigid | 251 | 9.9 | 06/14/1993 | 06/14/1993 | 04/05/2010 | 315 |  | 39
10-P-1991 | 10 | Passing | 1 | Clay | Clay - Subgrade - R=12 | Rigid | 0 | 0 | 06/13/1991 | 05/12/1993 | 04/05/2010 | 312 |  | 24
10-P-1991 | 10 | Passing | 2 | Aggregate | Class 4 Special gradation for MnROAD - Base | Rigid | 76 | 3 | 05/21/1993 | 05/26/1993 | 04/05/2010 | 313 |  | 5
10-P-1991 | 10 | Passing | 3 | Aggregate | Permeable Asphalt Stabilized Base - PASB - 2-4% AC | Rigid | 102 | 4 | 06/05/1993 | 06/10/1993 | 04/05/2010 | 314 |  | 64
10-D-1991 | 10 | Driving | 4 | Concrete | Concrete - MnROAD Phase 1 - Control Mix | Rigid | 251 | 9.9 | 06/14/1993 | 06/14/1993 | 04/05/2010 | 310 |  | 39
11-D-1991 | 11 | Driving | 1 | Clay | Clay - Subgrade - R=12 | Rigid | 0 | 0 | 06/12/1991 | 05/12/1993 | 04/19/2010 | 328 |  | 24
11-D-1991 | 11 | Driving | 2 | Aggregate | Class 5 Special gradation for MnROAD - Base | Rigid | 127 | 5 | 05/13/1993 | 05/18/1993 | 04/19/2010 | 329 |  | 7
11-P-1991 | 11 | Passing | 3 | Concrete | Concrete - MnROAD Phase 1 - Control Mix | Rigid | 251 | 9.9 | 06/14/1993 | 06/14/1993 | 04/19/2010 | 334 |  | 39
11-P-1991 | 11 | Passing | 1 | Clay | Clay - Subgrade - R=12 | Rigid | 0 | 0 | 06/12/1991 | 05/12/1993 | 04/19/2010 | 332 |  | 24
11-P-1991 | 11 | Passing | 2 | Aggregate | Class 5 Special gradation for MnROAD - Base | Rigid | 127 | 5 | 05/13/1993 | 05/18/1993 | 04/19/2010 | 333 |  | 7
11-D-1991 | 11 | Driving | 3 | Concrete | Concrete - MnROAD Phase 1 - Control Mix | Rigid | 251 | 9.9 | 06/14/1993 | 06/14/1993 | 04/19/2010 | 330 |  | 39
12-D-1991 | 12 | Driving | 1 | Clay | Clay - Subgrade - R=12 | Rigid | 0 | 0 | 07/05/1991 | 05/12/1993 | 05/02/2022 | 345 |  | 24
12-D-1991 | 12 | Driving | 2 | Aggregate | Class 5 Special gradation for MnROAD - Base | Rigid | 127 | 5 | 05/13/1993 | 05/13/1993 | 05/02/2022 | 346 |  | 7
12-D-1991 | 12 | Driving | 3 | Concrete | Concrete - MnROAD Phase 1 - Control Mix | Rigid | 251 | 9.9 | 06/14/1993 | 06/14/1993 | 05/02/2022 | 347 |  | 39
12-D-2013 | 12 | Driving | 4 | Concrete | Concrete - Dowel Bar Retrofit | Rigid | 3 | 0.1 | 10/11/2013 | 10/11/2013 | 05/02/2022 | 21448 |  | 21197
12-P-2014 | 12 | Passing | 4 | Concrete | Concrete - Dowel Bar Retrofit | Rigid | 3 | 0.1 | 06/11/2014 | 06/11/2014 | 05/02/2022 | 21449 |  | 21197
12-P-1991 | 12 | Passing | 1 | Clay | Clay - Subgrade - R=12 | Rigid | 0 | 0 | 07/05/1991 | 05/12/1993 | 05/02/2022 | 349 |  | 24
12-P-1991 | 12 | Passing | 2 | Aggregate | Class 5 Special gradation for MnROAD - Base | Rigid | 127 | 5 | 05/13/1993 | 05/13/1993 | 05/02/2022 | 350 |  | 7
12-P-1991 | 12 | Passing | 3 | Concrete | Concrete - MnROAD Phase 1 - Control Mix | Rigid | 251 | 9.9 | 06/14/1993 | 06/14/1993 | 05/02/2022 | 351 |  | 39
12-D-2014 | 12 | Driving | 5 | Concrete | Concrete - Dowel Bar Retrofit | Rigid | 3 | 0.1 | 06/11/2014 | 06/11/2014 | 05/02/2022 | 21450 |  | 21197
13-D-1991 | 13 | Driving | 1 | Clay | Clay - Subgrade - R=12 | Rigid | 0 | 0 | 05/14/1991 | 05/12/1993 | 08/25/2008 | 362 |  | 24
13-D-1991 | 13 | Driving | 2 | Aggregate | Class 5 Special gradation for MnROAD - Base | Rigid | 127 | 5 | 05/13/1993 | 05/18/1993 | 08/25/2008 | 363 |  | 7
13-P-1991 | 13 | Passing | 3 | Concrete | Concrete - MnROAD Phase 1 - Control Mix | Rigid | 251 | 9.9 | 06/14/1993 | 06/14/1993 | 08/25/2008 | 368 |  | 39
13-P-1991 | 13 | Passing | 1 | Clay | Clay - Subgrade - R=12 | Rigid | 0 | 0 | 05/14/1991 | 05/12/1993 | 08/25/2008 | 366 |  | 24
13-P-1991 | 13 | Passing | 2 | Aggregate | Class 5 Special gradation for MnROAD - Base | Rigid | 127 | 5 | 05/13/1993 | 05/18/1993 | 08/25/2008 | 367 |  | 7
13-D-1991 | 13 | Driving | 3 | Concrete | Concrete - MnROAD Phase 1 - Control Mix | Rigid | 251 | 9.9 | 06/14/1993 | 06/14/1993 | 08/25/2008 | 364 |  | 39
14-P-1991 | 14 | Passing | 2 | Asphalt | Hot Mix Asphalt - 75 Blow Marshall Design | Flexible | 76 | 3 | 07/16/1993 | 07/16/1993 |  | 28127 | 387 | 54
14-P-1991 | 14 | Passing | 2 | Asphalt | Hot Mix Asphalt - 75 Blow Marshall Design | Flexible | 76 | 3 | 07/16/1993 | 07/16/1993 |  | 387 |  | 54
14-P-1991 | 14 | Passing | 3 | Asphalt | Hot Mix Asphalt - 75 Blow Marshall Design | Flexible | 76 | 3 | 07/19/1993 | 07/19/1993 |  | 388 |  | 54
14-P-1991 | 14 | Passing | 4 | Asphalt | Hot Mix Asphalt - 75 Blow Marshall Design | Flexible | 51 | 2 | 07/21/1993 | 07/21/1993 | 05/08/2008 | 389 |  | 54
14-P-1991 | 14 | Passing | 5 | Asphalt | Hot Mix Asphalt - 75 Blow Marshall Design | Flexible | 38 | 1.5 | 07/28/1993 | 07/28/1993 | 05/08/2008 | 390 |  | 54
14-P-1991 | 14 | Passing | 6 | Asphalt | Hot Mix Asphalt - 75 Blow Marshall Design | Flexible | 38 | 1.5 | 07/29/1993 | 07/29/1993 | 05/08/2008 | 391 |  | 54
14-P-1991 | 14 | Passing | 1 | Clay | Clay - Subgrade - R=12 | Flexible | 0 | 0 | 05/14/1991 | 07/06/1993 |  | 386 |  | 24
14-D-1991 | 14 | Driving | 2 | Asphalt | Hot Mix Asphalt - 75 Blow Marshall Design | Flexible | 76 | 3 | 07/16/1993 | 07/16/1993 |  | 380 |  | 54
14-D-1991 | 14 | Driving | 3 | Asphalt | Hot Mix Asphalt - 75 Blow Marshall Design | Flexible | 76 | 3 | 07/19/1993 | 07/19/1993 |  | 381 |  | 54
14-D-1991 | 14 | Driving | 4 | Asphalt | Hot Mix Asphalt - 75 Blow Marshall Design | Flexible | 51 | 2 | 07/21/1993 | 07/21/1993 | 05/08/2008 | 382 |  | 54
14-D-1991 | 14 | Driving | 5 | Asphalt | Hot Mix Asphalt - 75 Blow Marshall Design | Flexible | 38 | 1.5 | 07/28/1993 | 07/28/1993 | 05/08/2008 | 383 |  | 54
14-D-1991 | 14 | Driving | 6 | Asphalt | Hot Mix Asphalt - 75 Blow Marshall Design | Flexible | 38 | 1.5 | 07/29/1993 | 07/29/1993 | 05/08/2008 | 384 |  | 54
14-P-1991 | 14 | Passing | 1 | Clay | Clay - Subgrade - R=12 | Flexible | 0 | 0 | 05/14/1991 | 07/06/1993 |  | 28126 | 386 | 24
14-D-1991 | 14 | Driving | 1 | Clay | Clay - Subgrade - R=12 | Flexible | 0 | 0 | 05/14/1991 | 07/06/1993 |  | 379 |  | 24
15-P-2008 | 15 | Passing | 7 | Asphalt | Microsurfacing - Applied Using MiniMac machine | Flexible | 13 | 0.5 | 08/18/2003 | 08/18/2003 | 04/01/2022 | 29476 | 29453 | 49
15-P-2008 | 15 | Passing | 6 | Asphalt | Hot Mix Asphalt - 75 Blow Marshall Design | Flexible | 38 | 1.5 | 07/29/1993 | 07/29/1993 | 04/01/2022 | 29475 | 29452 | 55
15-P-2008 | 15 | Passing | 9 | Asphalt | Warm Mix Asphalt - Wearing Course | Flexible | 38 | 1.5 | 09/17/2008 | 09/18/2008 | 04/01/2022 | 15861 |  | 17152
15-P-2008 | 15 | Passing | 10 | Asphalt | Warm Mix Asphalt - Wearing Course | Flexible | 38 | 1.5 | 09/17/2008 | 09/18/2008 | 04/01/2022 | 17328 |  | 17152
15-D-1991 | 15 | Driving | 1 | Clay | Clay - Subgrade - R=12 | Flexible | 0 | 0 | 05/14/1991 | 07/06/1993 | 04/01/2022 | 402 |  | 24
15-D-1991 | 15 | Driving | 2 | Asphalt | Hot Mix Asphalt - 75 Blow Marshall Design | Flexible | 76 | 3 | 07/16/1993 | 07/16/1993 | 04/01/2022 | 403 |  | 55
15-D-1991 | 15 | Driving | 3 | Asphalt | Hot Mix Asphalt - 75 Blow Marshall Design | Flexible | 76 | 3 | 07/19/1993 | 07/19/1993 | 04/01/2022 | 404 |  | 55
15-D-1991 | 15 | Driving | 4 | Asphalt | Hot Mix Asphalt - 75 Blow Marshall Design | Flexible | 51 | 2 | 07/21/1993 | 07/21/1993 | 04/01/2022 | 405 |  | 55
15-D-1991 | 15 | Driving | 5 | Asphalt | Hot Mix Asphalt - 75 Blow Marshall Design | Flexible | 38 | 1.5 | 07/28/1993 | 07/28/1993 | 04/01/2022 | 406 |  | 55
15-D-1991 | 15 | Driving | 6 | Asphalt | Hot Mix Asphalt - 75 Blow Marshall Design | Flexible | 38 | 1.5 | 07/29/1993 | 07/29/1993 | 04/01/2022 | 407 |  | 55
15-D-2003 | 15 | Driving | 1 | Clay | Clay - Subgrade - R=12 | Flexible | 0 | 0 | 05/14/1991 | 07/06/1993 | 04/01/2022 | 29420 | 402 | 24
15-D-2003 | 15 | Driving | 2 | Asphalt | Hot Mix Asphalt - 75 Blow Marshall Design | Flexible | 76 | 3 | 07/16/1993 | 07/16/1993 | 04/01/2022 | 29421 | 403 | 55
15-D-2003 | 15 | Driving | 3 | Asphalt | Hot Mix Asphalt - 75 Blow Marshall Design | Flexible | 76 | 3 | 07/19/1993 | 07/19/1993 | 04/01/2022 | 29422 | 404 | 55
15-D-2003 | 15 | Driving | 4 | Asphalt | Hot Mix Asphalt - 75 Blow Marshall Design | Flexible | 51 | 2 | 07/21/1993 | 07/21/1993 | 04/01/2022 | 29423 | 405 | 55
15-D-2003 | 15 | Driving | 5 | Asphalt | Hot Mix Asphalt - 75 Blow Marshall Design | Flexible | 38 | 1.5 | 07/28/1993 | 07/28/1993 | 04/01/2022 | 29424 | 406 | 55
15-D-2003 | 15 | Driving | 6 | Asphalt | Hot Mix Asphalt - 75 Blow Marshall Design | Flexible | 38 | 1.5 | 07/29/1993 | 07/29/1993 | 04/01/2022 | 29425 | 407 | 55
15-D-2003 | 15 | Driving | 7 | Asphalt | Microsurfacing - Applied Using MiniMac machine | Flexible | 13 | 0.5 | 08/18/2003 | 08/18/2003 | 04/01/2022 | 13371 |  | 49
15-D-2004 | 15 | Driving | 1 | Clay | Clay - Subgrade - R=12 | Flexible | 0 | 0 | 05/14/1991 | 07/06/1993 | 04/01/2022 | 29436 | 29420 | 24
15-D-2004 | 15 | Driving | 2 | Asphalt | Hot Mix Asphalt - 75 Blow Marshall Design | Flexible | 76 | 3 | 07/16/1993 | 07/16/1993 | 04/01/2022 | 29437 | 29421 | 55
15-D-2004 | 15 | Driving | 3 | Asphalt | Hot Mix Asphalt - 75 Blow Marshall Design | Flexible | 76 | 3 | 07/19/1993 | 07/19/1993 | 04/01/2022 | 29438 | 29422 | 55
15-D-2004 | 15 | Driving | 4 | Asphalt | Hot Mix Asphalt - 75 Blow Marshall Design | Flexible | 51 | 2 | 07/21/1993 | 07/21/1993 | 04/01/2022 | 29439 | 29423 | 55
15-D-2004 | 15 | Driving | 5 | Asphalt | Hot Mix Asphalt - 75 Blow Marshall Design | Flexible | 38 | 1.5 | 07/28/1993 | 07/28/1993 | 04/01/2022 | 29440 | 29424 | 55
15-D-2004 | 15 | Driving | 6 | Asphalt | Hot Mix Asphalt - 75 Blow Marshall Design | Flexible | 38 | 1.5 | 07/29/1993 | 07/29/1993 | 04/01/2022 | 29441 | 29425 | 55
15-D-2004 | 15 | Driving | 7 | Asphalt | Microsurfacing - Applied Using MiniMac machine | Flexible | 13 | 0.5 | 08/18/2003 | 08/18/2003 | 04/01/2022 | 29442 | 13371 | 49
15-D-2004 | 15 | Driving | 8 | Asphalt | Microsurfacing - Applied Using MiniMac machine | Flexible | 13 | 0.5 | 08/08/2004 | 08/08/2004 | 04/01/2022 | 13373 |  | 49
15-D-2008 | 15 | Driving | 1 | Clay | Clay - Subgrade - R=12 | Flexible | 0 | 0 | 05/14/1991 | 07/06/1993 | 04/01/2022 | 29458 | 29436 | 24
15-D-2008 | 15 | Driving | 2 | Asphalt | Hot Mix Asphalt - 75 Blow Marshall Design | Flexible | 76 | 3 | 07/16/1993 | 07/16/1993 | 04/01/2022 | 29459 | 29437 | 55
15-D-2008 | 15 | Driving | 3 | Asphalt | Hot Mix Asphalt - 75 Blow Marshall Design | Flexible | 76 | 3 | 07/19/1993 | 07/19/1993 | 04/01/2022 | 29460 | 29438 | 55
15-D-2008 | 15 | Driving | 4 | Asphalt | Hot Mix Asphalt - 75 Blow Marshall Design | Flexible | 51 | 2 | 07/21/1993 | 07/21/1993 | 04/01/2022 | 29461 | 29439 | 55
15-D-2008 | 15 | Driving | 5 | Asphalt | Hot Mix Asphalt - 75 Blow Marshall Design | Flexible | 38 | 1.5 | 07/28/1993 | 07/28/1993 | 04/01/2022 | 29462 | 29440 | 55
15-D-2008 | 15 | Driving | 6 | Asphalt | Hot Mix Asphalt - 75 Blow Marshall Design | Flexible | 38 | 1.5 | 07/29/1993 | 07/29/1993 | 04/01/2022 | 29463 | 29441 | 55
15-D-2008 | 15 | Driving | 7 | Asphalt | Microsurfacing - Applied Using MiniMac machine | Flexible | 13 | 0.5 | 08/18/2003 | 08/18/2003 | 04/01/2022 | 29464 | 29442 | 49
15-D-2008 | 15 | Driving | 8 | Asphalt | Microsurfacing - Applied Using MiniMac machine | Flexible | 13 | 0.5 | 08/08/2004 | 08/08/2004 | 04/01/2022 | 29465 | 13373 | 49
15-D-2008 | 15 | Driving | 9 | Asphalt | Warm Mix Asphalt - Wearing Course | Flexible | 38 | 1.5 | 09/17/2008 | 09/18/2008 | 04/01/2022 | 15862 |  | 17152
15-D-2008 | 15 | Driving | 10 | Asphalt | Warm Mix Asphalt - Wearing Course | Flexible | 38 | 1.5 | 09/17/2008 | 09/18/2008 | 04/01/2022 | 17326 |  | 17152
15-P-1991 | 15 | Passing | 1 | Clay | Clay - Subgrade - R=12 | Flexible | 0 | 0 | 05/14/1991 | 07/06/1993 | 04/01/2022 | 409 |  | 24
15-P-1991 | 15 | Passing | 2 | Asphalt | Hot Mix Asphalt - 75 Blow Marshall Design | Flexible | 76 | 3 | 07/16/1993 | 07/16/1993 | 04/01/2022 | 410 |  | 55
15-P-1991 | 15 | Passing | 3 | Asphalt | Hot Mix Asphalt - 75 Blow Marshall Design | Flexible | 76 | 3 | 07/19/1993 | 07/19/1993 | 04/01/2022 | 411 |  | 55
15-P-1991 | 15 | Passing | 4 | Asphalt | Hot Mix Asphalt - 75 Blow Marshall Design | Flexible | 51 | 2 | 07/21/1993 | 07/21/1993 | 04/01/2022 | 412 |  | 55
15-P-1991 | 15 | Passing | 5 | Asphalt | Hot Mix Asphalt - 75 Blow Marshall Design | Flexible | 38 | 1.5 | 07/28/1993 | 07/28/1993 | 04/01/2022 | 413 |  | 55
15-P-1991 | 15 | Passing | 6 | Asphalt | Hot Mix Asphalt - 75 Blow Marshall Design | Flexible | 38 | 1.5 | 07/29/1993 | 07/29/1993 | 04/01/2022 | 414 |  | 55
15-P-2003 | 15 | Passing | 1 | Clay | Clay - Subgrade - R=12 | Flexible | 0 | 0 | 05/14/1991 | 07/06/1993 | 04/01/2022 | 29426 | 409 | 24
15-P-2003 | 15 | Passing | 2 | Asphalt | Hot Mix Asphalt - 75 Blow Marshall Design | Flexible | 76 | 3 | 07/16/1993 | 07/16/1993 | 04/01/2022 | 29427 | 410 | 55
15-P-2003 | 15 | Passing | 3 | Asphalt | Hot Mix Asphalt - 75 Blow Marshall Design | Flexible | 76 | 3 | 07/19/1993 | 07/19/1993 | 04/01/2022 | 29428 | 411 | 55
15-P-2003 | 15 | Passing | 4 | Asphalt | Hot Mix Asphalt - 75 Blow Marshall Design | Flexible | 51 | 2 | 07/21/1993 | 07/21/1993 | 04/01/2022 | 29429 | 412 | 55
15-P-2003 | 15 | Passing | 5 | Asphalt | Hot Mix Asphalt - 75 Blow Marshall Design | Flexible | 38 | 1.5 | 07/28/1993 | 07/28/1993 | 04/01/2022 | 29430 | 413 | 55
15-P-2003 | 15 | Passing | 6 | Asphalt | Hot Mix Asphalt - 75 Blow Marshall Design | Flexible | 38 | 1.5 | 07/29/1993 | 07/29/1993 | 04/01/2022 | 29431 | 414 | 55
15-P-2003 | 15 | Passing | 7 | Asphalt | Microsurfacing - Applied Using MiniMac machine | Flexible | 13 | 0.5 | 08/18/2003 | 08/18/2003 | 04/01/2022 | 13370 |  | 49
15-P-2004 | 15 | Passing | 1 | Clay | Clay - Subgrade - R=12 | Flexible | 0 | 0 | 05/14/1991 | 07/06/1993 | 04/01/2022 | 29447 | 29426 | 24
15-P-2004 | 15 | Passing | 2 | Asphalt | Hot Mix Asphalt - 75 Blow Marshall Design | Flexible | 76 | 3 | 07/16/1993 | 07/16/1993 | 04/01/2022 | 29448 | 29427 | 55
15-P-2004 | 15 | Passing | 3 | Asphalt | Hot Mix Asphalt - 75 Blow Marshall Design | Flexible | 76 | 3 | 07/19/1993 | 07/19/1993 | 04/01/2022 | 29449 | 29428 | 55
15-P-2004 | 15 | Passing | 4 | Asphalt | Hot Mix Asphalt - 75 Blow Marshall Design | Flexible | 51 | 2 | 07/21/1993 | 07/21/1993 | 04/01/2022 | 29450 | 29429 | 55
15-P-2004 | 15 | Passing | 5 | Asphalt | Hot Mix Asphalt - 75 Blow Marshall Design | Flexible | 38 | 1.5 | 07/28/1993 | 07/28/1993 | 04/01/2022 | 29451 | 29430 | 55
15-P-2004 | 15 | Passing | 6 | Asphalt | Hot Mix Asphalt - 75 Blow Marshall Design | Flexible | 38 | 1.5 | 07/29/1993 | 07/29/1993 | 04/01/2022 | 29452 | 29431 | 55
15-P-2004 | 15 | Passing | 7 | Asphalt | Microsurfacing - Applied Using MiniMac machine | Flexible | 13 | 0.5 | 08/18/2003 | 08/18/2003 | 04/01/2022 | 29453 | 13370 | 49
15-P-2004 | 15 | Passing | 8 | Asphalt | Microsurfacing - Applied Using MiniMac machine | Flexible | 13 | 0.5 | 08/08/2004 | 08/08/2004 | 04/01/2022 | 13372 |  | 49
15-P-2008 | 15 | Passing | 1 | Clay | Clay - Subgrade - R=12 | Flexible | 0 | 0 | 05/14/1991 | 07/06/1993 | 04/01/2022 | 29470 | 29447 | 24
15-P-2008 | 15 | Passing | 2 | Asphalt | Hot Mix Asphalt - 75 Blow Marshall Design | Flexible | 76 | 3 | 07/16/1993 | 07/16/1993 | 04/01/2022 | 29471 | 29448 | 55
15-P-2008 | 15 | Passing | 3 | Asphalt | Hot Mix Asphalt - 75 Blow Marshall Design | Flexible | 76 | 3 | 07/19/1993 | 07/19/1993 | 04/01/2022 | 29472 | 29449 | 55
15-P-2008 | 15 | Passing | 4 | Asphalt | Hot Mix Asphalt - 75 Blow Marshall Design | Flexible | 51 | 2 | 07/21/1993 | 07/21/1993 | 04/01/2022 | 29473 | 29450 | 55
15-P-2008 | 15 | Passing | 5 | Asphalt | Hot Mix Asphalt - 75 Blow Marshall Design | Flexible | 38 | 1.5 | 07/28/1993 | 07/28/1993 | 04/01/2022 | 29474 | 29451 | 55
15-P-2008 | 15 | Passing | 8 | Asphalt | Microsurfacing - Applied Using MiniMac machine | Flexible | 13 | 0.5 | 08/08/2004 | 08/08/2004 | 04/01/2022 | 29477 | 13372 | 49
16-D-1990 | 16 | Driving | 1 | Clay | Clay - Subgrade - R=12 | Flexible | 0 | 0 | 08/31/1990 | 06/26/1992 | 06/26/2008 | 426 |  | 24
16-P-2016 | 16 | Passing | 6 | Asphalt | Hot Mix Asphalt - 20% RAP + 5% RAS - SPWEB540L | Flexible | 51 | 2 | 08/26/2016 | 08/26/2016 | 04/01/2022 | 18853 |  | 18613
16-D-1990 | 16 | Driving | 3 | Asphalt | Hot Mix Asphalt - Gyratory Design | Flexible | 76 | 3 | 07/20/1993 | 07/20/1993 | 06/26/2008 | 428 |  | 58
16-D-1990 | 16 | Driving | 4 | Asphalt | Hot Mix Asphalt - Gyratory Design | Flexible | 51 | 2 | 07/21/1993 | 07/21/1993 | 06/26/2008 | 429 |  | 58
16-D-1990 | 16 | Driving | 5 | Asphalt | Hot Mix Asphalt - Gyratory Design | Flexible | 38 | 1.5 | 07/28/1993 | 07/28/1993 | 06/26/2008 | 430 |  | 58
16-D-1990 | 16 | Driving | 6 | Asphalt | Hot Mix Asphalt - Gyratory Design | Flexible | 38 | 1.5 | 07/29/1993 | 07/29/1993 | 06/26/2008 | 431 |  | 58
16-D-2004 | 16 | Driving | 1 | Clay | Clay - Subgrade - R=12 | Flexible | 0 | 0 | 08/31/1990 | 06/26/1992 | 06/26/2008 | 29552 | 426 | 24
16-D-2004 | 16 | Driving | 2 | Aggregate | Class 3 Special gradation for MnROAD - Base | Flexible | 711 | 28 | 06/29/1992 | 06/02/1993 | 06/26/2008 | 29553 | 427 | 4
16-D-2004 | 16 | Driving | 3 | Asphalt | Hot Mix Asphalt - Gyratory Design | Flexible | 76 | 3 | 07/20/1993 | 07/20/1993 | 06/26/2008 | 29554 | 428 | 58
16-D-2004 | 16 | Driving | 4 | Asphalt | Hot Mix Asphalt - Gyratory Design | Flexible | 51 | 2 | 07/21/1993 | 07/21/1993 | 06/26/2008 | 29555 | 429 | 58
16-D-2004 | 16 | Driving | 5 | Asphalt | Hot Mix Asphalt - Gyratory Design | Flexible | 38 | 1.5 | 07/28/1993 | 07/28/1993 | 06/26/2008 | 29556 | 430 | 58
16-D-2004 | 16 | Driving | 6 | Asphalt | Hot Mix Asphalt - Gyratory Design | Flexible | 38 | 1.5 | 07/29/1993 | 07/29/1993 | 06/26/2008 | 29557 | 431 | 58
16-D-2004 | 16 | Driving | 7 | Asphalt | Microsurfacing - Applied Using MiniMac machine | Flexible | 13 | 0.5 | 08/08/2004 | 08/08/2004 | 06/26/2008 | 13378 |  | 49
16-D-2008 | 16 | Driving | 1 | Clay | Clay - Subgrade - R=12 | Flexible | 0 | 0 | 06/26/2008 | 06/26/2008 |  | 14443 |  | 24
16-D-2008 | 16 | Driving | 2 | Granular | Select Granular Blend - Reclaimings + Class 3 Special material | Flexible | 178 | 7 | 06/27/2008 | 06/27/2008 |  | 14445 |  | 138
16-D-2008 | 16 | Driving | 3 | Aggregate | Class 3 Special gradation for MnROAD - Base | Flexible | 305 | 12 | 08/18/2008 | 08/18/2008 |  | 14447 |  | 4
16-D-2008 | 16 | Driving | 4 | Aggregate | Class 5 - 100% Recycled Portland Cement Concrete | Flexible | 305 | 12 | 08/28/2008 | 08/28/2008 | 08/08/2016 | 14449 |  | 137
16-D-2008 | 16 | Driving | 5 | Asphalt | Warm Mix Asphalt - 30% fractionated RAP - Wearing Course | Flexible | 51 | 2 | 09/16/2008 | 09/16/2008 | 08/08/2016 | 15922 |  | 17157
16-D-2008 | 16 | Driving | 6 | Asphalt | Warm Mix Asphalt - Wearing Course | Flexible | 38 | 1.5 | 09/17/2008 | 09/18/2008 | 08/08/2016 | 17320 |  | 17152
16-D-2008 | 16 | Driving | 7 | Asphalt | Warm Mix Asphalt - Wearing Course | Flexible | 38 | 1.5 | 09/17/2008 | 09/18/2008 | 08/08/2016 | 17322 |  | 17152
16-D-2016 | 16 | Driving | 1 | Clay | Clay - Subgrade - R=12 | Flexible | 0 | 0 | 06/26/2008 | 06/26/2008 |  | 29572 | 14443 | 24
16-D-2016 | 16 | Driving | 2 | Granular | Select Granular Blend - Reclaimings + Class 3 Special material | Flexible | 178 | 7 | 06/27/2008 | 06/27/2008 |  | 29573 | 14445 | 138
16-D-2016 | 16 | Driving | 3 | Aggregate | Class 3 Special gradation for MnROAD - Base | Flexible | 305 | 12 | 08/18/2008 | 08/18/2008 |  | 29574 | 14447 | 4
16-D-2016 | 16 | Driving | 4 | Aggregate | Class 6 Aggregate Base | Flexible | 305 | 12 | 08/08/2016 | 08/13/2016 |  | 18843 |  | 18651
16-D-2016 | 16 | Driving | 5 | Asphalt | Hot Mix Asphalt - 20% RAP + 5% RAS - SPWEB540L | Flexible | 76 | 3 | 08/24/2016 | 08/24/2016 | 04/01/2022 | 18847 |  | 18613
16-D-2016 | 16 | Driving | 6 | Asphalt | Hot Mix Asphalt - 20% RAP + 5% RAS - SPWEB540L | Flexible | 51 | 2 | 08/26/2016 | 08/26/2016 | 04/01/2022 | 18851 |  | 18613
16-P-1990 | 16 | Passing | 1 | Clay | Clay - Subgrade - R=12 | Flexible | 0 | 0 | 08/31/1990 | 06/26/1992 | 06/26/2008 | 433 |  | 24
16-P-1990 | 16 | Passing | 2 | Aggregate | Class 3 Special gradation for MnROAD - Base | Flexible | 711 | 28 | 06/29/1992 | 06/02/1993 | 06/26/2008 | 434 |  | 4
16-P-1990 | 16 | Passing | 3 | Asphalt | Hot Mix Asphalt - Gyratory Design | Flexible | 76 | 3 | 07/20/1993 | 07/20/1993 | 06/26/2008 | 435 |  | 58
16-P-1990 | 16 | Passing | 4 | Asphalt | Hot Mix Asphalt - Gyratory Design | Flexible | 51 | 2 | 07/21/1993 | 07/21/1993 | 06/26/2008 | 436 |  | 58
16-P-1990 | 16 | Passing | 5 | Asphalt | Hot Mix Asphalt - Gyratory Design | Flexible | 38 | 1.5 | 07/28/1993 | 07/28/1993 | 06/26/2008 | 437 |  | 58
16-P-1990 | 16 | Passing | 6 | Asphalt | Hot Mix Asphalt - Gyratory Design | Flexible | 38 | 1.5 | 07/29/1993 | 07/29/1993 | 06/26/2008 | 438 |  | 58
16-P-2004 | 16 | Passing | 1 | Clay | Clay - Subgrade - R=12 | Flexible | 0 | 0 | 08/31/1990 | 06/26/1992 | 06/26/2008 | 29562 | 433 | 24
16-P-2004 | 16 | Passing | 2 | Aggregate | Class 3 Special gradation for MnROAD - Base | Flexible | 711 | 28 | 06/29/1992 | 06/02/1993 | 06/26/2008 | 29563 | 434 | 4
16-P-2004 | 16 | Passing | 3 | Asphalt | Hot Mix Asphalt - Gyratory Design | Flexible | 76 | 3 | 07/20/1993 | 07/20/1993 | 06/26/2008 | 29564 | 435 | 58
16-P-2004 | 16 | Passing | 4 | Asphalt | Hot Mix Asphalt - Gyratory Design | Flexible | 51 | 2 | 07/21/1993 | 07/21/1993 | 06/26/2008 | 29565 | 436 | 58
16-P-2004 | 16 | Passing | 5 | Asphalt | Hot Mix Asphalt - Gyratory Design | Flexible | 38 | 1.5 | 07/28/1993 | 07/28/1993 | 06/26/2008 | 29566 | 437 | 58
16-P-2004 | 16 | Passing | 6 | Asphalt | Hot Mix Asphalt - Gyratory Design | Flexible | 38 | 1.5 | 07/29/1993 | 07/29/1993 | 06/26/2008 | 29567 | 438 | 58
16-P-2004 | 16 | Passing | 7 | Asphalt | Microsurfacing - Applied Using MiniMac machine | Flexible | 13 | 0.5 | 08/08/2004 | 08/08/2004 | 06/26/2008 | 13377 |  | 49
16-P-2008 | 16 | Passing | 1 | Clay | Clay - Subgrade - R=12 | Flexible | 0 | 0 | 06/26/2008 | 06/26/2008 |  | 14442 |  | 24
16-P-2008 | 16 | Passing | 2 | Granular | Select Granular Blend - Reclaimings + Class 3 Special material | Flexible | 178 | 7 | 06/27/2008 | 06/27/2008 |  | 14444 |  | 138
16-P-2008 | 16 | Passing | 3 | Aggregate | Class 3 Special gradation for MnROAD - Base | Flexible | 305 | 12 | 08/18/2008 | 08/18/2008 |  | 14446 |  | 4
16-P-2008 | 16 | Passing | 4 | Aggregate | Class 5 - 100% Recycled Portland Cement Concrete | Flexible | 305 | 12 | 08/28/2008 | 08/28/2008 | 08/08/2016 | 14448 |  | 137
16-P-2008 | 16 | Passing | 5 | Asphalt | Warm Mix Asphalt - 30% fractionated RAP - Wearing Course | Flexible | 51 | 2 | 09/16/2008 | 09/16/2008 | 08/08/2016 | 15921 |  | 17157
16-P-2008 | 16 | Passing | 6 | Asphalt | Warm Mix Asphalt - Wearing Course | Flexible | 38 | 1.5 | 09/17/2008 | 09/18/2008 | 08/08/2016 | 17321 |  | 17152
16-P-2008 | 16 | Passing | 7 | Asphalt | Warm Mix Asphalt - Wearing Course | Flexible | 38 | 1.5 | 09/17/2008 | 09/18/2008 | 08/08/2016 | 17323 |  | 17152
16-P-2016 | 16 | Passing | 1 | Clay | Clay - Subgrade - R=12 | Flexible | 0 | 0 | 06/26/2008 | 06/26/2008 |  | 29578 | 14442 | 24
16-P-2016 | 16 | Passing | 2 | Granular | Select Granular Blend - Reclaimings + Class 3 Special material | Flexible | 178 | 7 | 06/27/2008 | 06/27/2008 |  | 29579 | 14444 | 138
16-P-2016 | 16 | Passing | 3 | Aggregate | Class 3 Special gradation for MnROAD - Base | Flexible | 305 | 12 | 08/18/2008 | 08/18/2008 |  | 29580 | 14446 | 4
16-P-2016 | 16 | Passing | 4 | Aggregate | Class 6 Aggregate Base | Flexible | 305 | 12 | 08/08/2016 | 08/13/2016 |  | 18845 |  | 18651
16-P-2016 | 16 | Passing | 5 | Asphalt | Hot Mix Asphalt - 20% RAP + 5% RAS - SPWEB540L | Flexible | 76 | 3 | 08/24/2016 | 08/24/2016 | 04/01/2022 | 18849 |  | 18613
16-D-1990 | 16 | Driving | 2 | Aggregate | Class 3 Special gradation for MnROAD - Base | Flexible | 711 | 28 | 06/29/1992 | 06/02/1993 | 06/26/2008 | 427 |  | 4
17-D-2004 | 17 | Driving | 3 | Asphalt | Hot Mix Asphalt - 75 Blow Marshall Design | Flexible | 76 | 3 | 07/20/1993 | 07/20/1993 | 06/26/2008 | 29616 | 453 | 55
17-D-2004 | 17 | Driving | 2 | Aggregate | Class 3 Special gradation for MnROAD - Base | Flexible | 711 | 28 | 07/06/1993 | 07/06/1993 | 06/26/2008 | 29615 | 452 | 4
17-D-2004 | 17 | Driving | 5 | Asphalt | Hot Mix Asphalt - 75 Blow Marshall Design | Flexible | 38 | 1.5 | 07/28/1993 | 07/28/1993 | 06/26/2008 | 29618 | 455 | 55
17-D-2004 | 17 | Driving | 6 | Asphalt | Hot Mix Asphalt - 75 Blow Marshall Design | Flexible | 38 | 1.5 | 07/29/1993 | 07/29/1993 | 06/26/2008 | 29619 | 456 | 55
17-D-2004 | 17 | Driving | 7 | Asphalt | Microsurfacing - Applied Using MiniMac machine | Flexible | 13 | 0.5 | 08/08/2004 | 08/08/2004 | 06/26/2008 | 1094 |  | 49
17-D-2008 | 17 | Driving | 1 | Clay | Clay - Subgrade - R=12 | Flexible | 0 | 0 | 06/26/2008 | 06/26/2008 |  | 13623 |  | 24
17-D-2008 | 17 | Driving | 2 | Granular | Select Granular Blend - Reclaimings + Class 3 Special material | Flexible | 178 | 7 | 06/27/2008 | 06/27/2008 |  | 13625 |  | 138
17-D-2008 | 17 | Driving | 3 | Aggregate | Class 3 Special gradation for MnROAD - Base | Flexible | 305 | 12 | 08/27/2008 | 08/27/2008 |  | 13627 |  | 4
17-D-2008 | 17 | Driving | 4 | Aggregate | Class 5 - Aggregate Blend - 50% Crushed Concrete + 50% | Flexible | 305 | 12 | 09/02/2008 | 09/02/2008 | 08/08/2016 | 13629 |  | 9
17-D-2008 | 17 | Driving | 5 | Asphalt | Warm Mix Asphalt - 30% fractionated RAP - Wearing Course | Flexible | 51 | 2 | 09/16/2008 | 09/16/2008 | 08/08/2016 | 13633 |  | 17157
17-D-2008 | 17 | Driving | 6 | Asphalt | Warm Mix Asphalt - Wearing Course | Flexible | 38 | 1.5 | 09/17/2008 | 09/18/2008 | 08/08/2016 | 13775 |  | 17152
17-D-2008 | 17 | Driving | 7 | Asphalt | Warm Mix Asphalt - Wearing Course | Flexible | 38 | 1.5 | 09/17/2008 | 09/18/2008 | 08/08/2016 | 13777 |  | 17152
17-D-2016 | 17 | Driving | 1 | Clay | Clay - Subgrade - R=12 | Flexible | 0 | 0 | 06/26/2008 | 06/26/2008 |  | 29634 | 13623 | 24
17-D-2016 | 17 | Driving | 2 | Granular | Select Granular Blend - Reclaimings + Class 3 Special material | Flexible | 178 | 7 | 06/27/2008 | 06/27/2008 |  | 29635 | 13625 | 138
17-D-2016 | 17 | Driving | 3 | Aggregate | Class 3 Special gradation for MnROAD - Base | Flexible | 305 | 12 | 08/27/2008 | 08/27/2008 |  | 29636 | 13627 | 4
17-D-2016 | 17 | Driving | 4 | Aggregate | Class 6 Aggregate Base | Flexible | 305 | 12 | 08/08/2016 | 08/13/2016 |  | 18814 |  | 18651
17-D-2016 | 17 | Driving | 5 | Asphalt | Hot Mix Asphalt - 10% RAP + 5% RAS - SPWEB540L | Flexible | 76 | 3 | 08/24/2016 | 08/24/2016 | 04/01/2022 | 18818 |  | 18614
17-D-2016 | 17 | Driving | 6 | Asphalt | Hot Mix Asphalt - 10% RAP + 5% RAS - SPWEB540L | Flexible | 51 | 2 | 08/26/2016 | 08/26/2016 | 04/01/2022 | 18822 |  | 18614
17-P-1990 | 17 | Passing | 1 | Clay | Clay - Subgrade - R=12 | Flexible | 0 | 0 | 08/31/1990 | 06/26/1993 | 06/26/2008 | 458 |  | 24
17-P-1990 | 17 | Passing | 2 | Aggregate | Class 3 Special gradation for MnROAD - Base | Flexible | 711 | 28 | 07/06/1993 | 07/06/1993 | 06/26/2008 | 459 |  | 4
17-P-1990 | 17 | Passing | 3 | Asphalt | Hot Mix Asphalt - 75 Blow Marshall Design | Flexible | 76 | 3 | 07/20/1993 | 07/20/1993 | 06/26/2008 | 460 |  | 55
17-P-1990 | 17 | Passing | 4 | Asphalt | Hot Mix Asphalt - 75 Blow Marshall Design | Flexible | 51 | 2 | 07/21/1993 | 07/21/1993 | 06/26/2008 | 461 |  | 55
17-P-1990 | 17 | Passing | 5 | Asphalt | Hot Mix Asphalt - 75 Blow Marshall Design | Flexible | 38 | 1.5 | 07/28/1993 | 07/28/1993 | 06/26/2008 | 462 |  | 55
17-P-1990 | 17 | Passing | 6 | Asphalt | Hot Mix Asphalt - 75 Blow Marshall Design | Flexible | 38 | 1.5 | 07/29/1993 | 07/29/1993 | 06/26/2008 | 463 |  | 55
17-P-2004 | 17 | Passing | 1 | Clay | Clay - Subgrade - R=12 | Flexible | 0 | 0 | 08/31/1990 | 06/26/1993 | 06/26/2008 | 29624 | 458 | 24
17-P-2004 | 17 | Passing | 2 | Aggregate | Class 3 Special gradation for MnROAD - Base | Flexible | 711 | 28 | 07/06/1993 | 07/06/1993 | 06/26/2008 | 29625 | 459 | 4
17-P-2004 | 17 | Passing | 3 | Asphalt | Hot Mix Asphalt - 75 Blow Marshall Design | Flexible | 76 | 3 | 07/20/1993 | 07/20/1993 | 06/26/2008 | 29626 | 460 | 55
17-P-2004 | 17 | Passing | 4 | Asphalt | Hot Mix Asphalt - 75 Blow Marshall Design | Flexible | 51 | 2 | 07/21/1993 | 07/21/1993 | 06/26/2008 | 29627 | 461 | 55
17-P-2004 | 17 | Passing | 5 | Asphalt | Hot Mix Asphalt - 75 Blow Marshall Design | Flexible | 38 | 1.5 | 07/28/1993 | 07/28/1993 | 06/26/2008 | 29628 | 462 | 55
17-P-2004 | 17 | Passing | 6 | Asphalt | Hot Mix Asphalt - 75 Blow Marshall Design | Flexible | 38 | 1.5 | 07/29/1993 | 07/29/1993 | 06/26/2008 | 29629 | 463 | 55
17-P-2004 | 17 | Passing | 7 | Asphalt | Microsurfacing - Applied Using MiniMac machine | Flexible | 13 | 0.5 | 08/08/2004 | 08/08/2004 | 06/26/2008 | 1093 |  | 49
17-P-2008 | 17 | Passing | 1 | Clay | Clay - Subgrade - R=12 | Flexible | 0 | 0 | 06/26/2008 | 06/26/2008 |  | 13622 |  | 24
17-P-2008 | 17 | Passing | 2 | Granular | Select Granular Blend - Reclaimings + Class 3 Special material | Flexible | 178 | 7 | 06/27/2008 | 06/27/2008 |  | 13624 |  | 138
17-P-2008 | 17 | Passing | 3 | Aggregate | Class 3 Special gradation for MnROAD - Base | Flexible | 305 | 12 | 08/27/2008 | 08/27/2008 |  | 13626 |  | 4
17-P-2008 | 17 | Passing | 4 | Aggregate | Class 5 - Aggregate Blend - 50% Crushed Concrete + 50% | Flexible | 305 | 12 | 09/02/2008 | 09/02/2008 | 08/08/2016 | 13628 |  | 9
17-P-2008 | 17 | Passing | 5 | Asphalt | Warm Mix Asphalt - 30% fractionated RAP - Wearing Course | Flexible | 51 | 2 | 09/16/2008 | 09/16/2008 | 08/08/2016 | 13632 |  | 17157
17-P-2008 | 17 | Passing | 6 | Asphalt | Warm Mix Asphalt - Wearing Course | Flexible | 38 | 1.5 | 09/17/2008 | 09/18/2008 | 08/08/2016 | 13774 |  | 17152
17-P-2008 | 17 | Passing | 7 | Asphalt | Warm Mix Asphalt - Wearing Course | Flexible | 38 | 1.5 | 09/17/2008 | 09/18/2008 | 08/08/2016 | 13776 |  | 17152
17-P-2016 | 17 | Passing | 1 | Clay | Clay - Subgrade - R=12 | Flexible | 0 | 0 | 06/26/2008 | 06/26/2008 |  | 29640 | 13622 | 24
17-P-2016 | 17 | Passing | 2 | Granular | Select Granular Blend - Reclaimings + Class 3 Special material | Flexible | 178 | 7 | 06/27/2008 | 06/27/2008 |  | 29641 | 13624 | 138
17-P-2016 | 17 | Passing | 3 | Aggregate | Class 3 Special gradation for MnROAD - Base | Flexible | 305 | 12 | 08/27/2008 | 08/27/2008 |  | 29642 | 13626 | 4
17-P-2016 | 17 | Passing | 4 | Aggregate | Class 6 Aggregate Base | Flexible | 305 | 12 | 08/08/2016 | 08/13/2016 |  | 18816 |  | 18651
17-P-2016 | 17 | Passing | 5 | Asphalt | Hot Mix Asphalt - 10% RAP + 5% RAS - SPWEB540L | Flexible | 76 | 3 | 08/24/2016 | 08/24/2016 | 04/01/2022 | 18820 |  | 18614
17-P-2016 | 17 | Passing | 6 | Asphalt | Hot Mix Asphalt - 10% RAP + 5% RAS - SPWEB540L | Flexible | 51 | 2 | 08/26/2016 | 08/26/2016 | 04/01/2022 | 18824 |  | 18614
17-D-1990 | 17 | Driving | 1 | Clay | Clay - Subgrade - R=12 | Flexible | 0 | 0 | 08/31/1990 | 06/26/1993 | 06/26/2008 | 451 |  | 24
17-D-1990 | 17 | Driving | 2 | Aggregate | Class 3 Special gradation for MnROAD - Base | Flexible | 711 | 28 | 07/06/1993 | 07/06/1993 | 06/26/2008 | 452 |  | 4
17-D-1990 | 17 | Driving | 3 | Asphalt | Hot Mix Asphalt - 75 Blow Marshall Design | Flexible | 76 | 3 | 07/20/1993 | 07/20/1993 | 06/26/2008 | 453 |  | 55
17-D-1990 | 17 | Driving | 4 | Asphalt | Hot Mix Asphalt - 75 Blow Marshall Design | Flexible | 51 | 2 | 07/21/1993 | 07/21/1993 | 06/26/2008 | 454 |  | 55
17-D-1990 | 17 | Driving | 5 | Asphalt | Hot Mix Asphalt - 75 Blow Marshall Design | Flexible | 38 | 1.5 | 07/28/1993 | 07/28/1993 | 06/26/2008 | 455 |  | 55
17-D-1990 | 17 | Driving | 6 | Asphalt | Hot Mix Asphalt - 75 Blow Marshall Design | Flexible | 38 | 1.5 | 07/29/1993 | 07/29/1993 | 06/26/2008 | 456 |  | 55
17-D-2004 | 17 | Driving | 1 | Clay | Clay - Subgrade - R=12 | Flexible | 0 | 0 | 08/31/1990 | 06/26/1993 | 06/26/2008 | 29614 | 451 | 24
17-D-2004 | 17 | Driving | 4 | Asphalt | Hot Mix Asphalt - 75 Blow Marshall Design | Flexible | 51 | 2 | 07/21/1993 | 07/21/1993 | 06/26/2008 | 29617 | 454 | 55
18-D-2003 | 18 | Driving | 6 | Asphalt | Hot Mix Asphalt - 50 Blow Marshall Design | Flexible | 38 | 1.5 | 07/28/1993 | 07/28/1993 | 08/25/2008 | 29681 | 482 | 53
18-D-2003 | 18 | Driving | 7 | Asphalt | Hot Mix Asphalt - 50 Blow Marshall Design | Flexible | 38 | 1.5 | 07/29/1993 | 07/29/1993 | 08/25/2008 | 29682 | 483 | 53
18-D-2003 | 18 | Driving | 8 | Asphalt | Microsurfacing - Applied Using MiniMac machine | Flexible | 13 | 0.5 | 08/18/2003 | 08/18/2003 | 08/25/2008 | 13383 |  | 49
18-D-2008 | 18 | Driving | 1 | Clay | Clay - Subgrade - R=12 | Flexible | 0 | 0 | 08/25/2008 | 08/25/2008 |  | 13640 |  | 24
18-D-2008 | 18 | Driving | 2 | Granular | Select Granular Blend - Reclaimings + Class 3 Special material | Flexible | 178 | 7 | 08/26/2008 | 08/26/2008 |  | 13642 |  | 138
18-D-2008 | 18 | Driving | 3 | Aggregate | Class 3 Special gradation for MnROAD - Base | Flexible | 305 | 12 | 08/27/2008 | 08/27/2008 |  | 13644 |  | 4
18-D-2008 | 18 | Driving | 4 | Aggregate | Asphalt Millings - 100% RAP | Flexible | 305 | 12 | 09/09/2008 | 09/09/2008 | 08/08/2016 | 13646 |  | 136
18-D-2008 | 18 | Driving | 5 | Asphalt | Warm Mix Asphalt - 30% fractionated RAP - Wearing Course | Flexible | 51 | 2 | 09/16/2008 | 09/16/2008 | 08/08/2016 | 13648 |  | 17157
18-D-2008 | 18 | Driving | 6 | Asphalt | Warm Mix Asphalt - Wearing Course | Flexible | 38 | 1.5 | 09/17/2008 | 09/18/2008 | 08/08/2016 | 13779 |  | 17152
18-D-2008 | 18 | Driving | 7 | Asphalt | Warm Mix Asphalt - Wearing Course | Flexible | 38 | 1.5 | 09/17/2008 | 09/18/2008 | 08/08/2016 | 13781 |  | 17152
18-D-2014 | 18 | Driving | 1 | Clay | Clay - Subgrade - R=12 | Flexible | 0 | 0 | 08/25/2008 | 08/25/2008 |  | 29700 | 13640 | 24
18-D-2014 | 18 | Driving | 2 | Granular | Select Granular Blend - Reclaimings + Class 3 Special material | Flexible | 178 | 7 | 08/26/2008 | 08/26/2008 |  | 29701 | 13642 | 138
18-D-2014 | 18 | Driving | 3 | Aggregate | Class 3 Special gradation for MnROAD - Base | Flexible | 305 | 12 | 08/27/2008 | 08/27/2008 |  | 29702 | 13644 | 4
18-D-2014 | 18 | Driving | 4 | Aggregate | Asphalt Millings - 100% RAP | Flexible | 305 | 12 | 09/09/2008 | 09/09/2008 | 08/08/2016 | 29703 | 13646 | 136
18-D-2014 | 18 | Driving | 5 | Asphalt | Warm Mix Asphalt - 30% fractionated RAP - Wearing Course | Flexible | 51 | 2 | 09/16/2008 | 09/16/2008 | 08/08/2016 | 29704 | 13648 | 17157
18-D-2014 | 18 | Driving | 6 | Asphalt | Warm Mix Asphalt - Wearing Course | Flexible | 38 | 1.5 | 09/17/2008 | 09/18/2008 | 08/08/2016 | 29705 | 13779 | 17152
18-D-2014 | 18 | Driving | 7 | Asphalt | Warm Mix Asphalt - Wearing Course | Flexible | 38 | 1.5 | 09/17/2008 | 09/18/2008 | 08/08/2016 | 29706 | 13781 | 17152
18-D-2014 | 18 | Driving | 8 | Asphalt | Chip Seal - CRS-2P - FA-2.5 Mod Granite + Fog Seal -2009 | Flexible | 6 | 0.25 | 07/16/2014 | 07/16/2014 | 08/08/2016 | 18605 |  | 17267
18-D-2016 | 18 | Driving | 1 | Clay | Clay - Subgrade - R=12 | Flexible | 0 | 0 | 08/25/2008 | 08/25/2008 |  | 29728 | 29700 | 24
18-D-2016 | 18 | Driving | 2 | Granular | Select Granular Blend - Reclaimings + Class 3 Special material | Flexible | 178 | 7 | 08/26/2008 | 08/26/2008 |  | 29729 | 29701 | 138
18-D-2016 | 18 | Driving | 3 | Aggregate | Class 3 Special gradation for MnROAD - Base | Flexible | 305 | 12 | 08/27/2008 | 08/27/2008 |  | 29730 | 29702 | 4
18-D-2016 | 18 | Driving | 4 | Aggregate | Class 6 Aggregate Base | Flexible | 305 | 12 | 08/08/2016 | 08/13/2016 |  | 18785 |  | 18651
18-D-2016 | 18 | Driving | 5 | Asphalt | Hot Mix Asphalt - 20% RAP - SPWEB540L | Flexible | 76 | 3 | 08/25/2016 | 08/25/2016 | 04/01/2022 | 18789 |  | 18615
18-D-2016 | 18 | Driving | 6 | Asphalt | Hot Mix Asphalt - 20% RAP - SPWEB540L | Flexible | 51 | 2 | 08/29/2016 | 08/29/2016 | 04/01/2022 | 18793 |  | 18615
18-P-1990 | 18 | Passing | 1 | Clay | Clay - Subgrade - R=12 | Flexible | 0 | 0 | 08/31/1990 | 06/26/1992 | 08/25/2008 | 485 |  | 24
18-P-1990 | 18 | Passing | 2 | Aggregate | Class 3 Special gradation for MnROAD - Base | Flexible | 229 | 9 | 06/26/1992 | 07/07/1992 | 08/25/2008 | 486 |  | 4
18-P-1990 | 18 | Passing | 3 | Aggregate | Class 6 Special gradation for MnROAD - Base | Flexible | 305 | 12 | 07/15/1993 | 07/20/1993 | 08/25/2008 | 487 |  | 8
18-P-1990 | 18 | Passing | 4 | Asphalt | Hot Mix Asphalt - 50 Blow Marshall Design | Flexible | 76 | 3 | 07/20/1993 | 07/20/1993 | 08/25/2008 | 488 |  | 53
18-P-1990 | 18 | Passing | 5 | Asphalt | Hot Mix Asphalt - 50 Blow Marshall Design | Flexible | 51 | 2 | 07/21/1993 | 07/21/1993 | 08/25/2008 | 489 |  | 53
18-P-1990 | 18 | Passing | 6 | Asphalt | Hot Mix Asphalt - 50 Blow Marshall Design | Flexible | 38 | 1.5 | 07/28/1993 | 07/28/1993 | 08/25/2008 | 490 |  | 53
18-P-1990 | 18 | Passing | 7 | Asphalt | Hot Mix Asphalt - 50 Blow Marshall Design | Flexible | 38 | 1.5 | 07/29/1993 | 07/29/1993 | 08/25/2008 | 491 |  | 53
18-P-2003 | 18 | Passing | 1 | Clay | Clay - Subgrade - R=12 | Flexible | 0 | 0 | 08/31/1990 | 06/26/1992 | 08/25/2008 | 29688 | 485 | 24
18-P-2003 | 18 | Passing | 2 | Aggregate | Class 3 Special gradation for MnROAD - Base | Flexible | 229 | 9 | 06/26/1992 | 07/07/1992 | 08/25/2008 | 29689 | 486 | 4
18-P-2003 | 18 | Passing | 3 | Aggregate | Class 6 Special gradation for MnROAD - Base | Flexible | 305 | 12 | 07/15/1993 | 07/20/1993 | 08/25/2008 | 29690 | 487 | 8
18-P-2003 | 18 | Passing | 4 | Asphalt | Hot Mix Asphalt - 50 Blow Marshall Design | Flexible | 76 | 3 | 07/20/1993 | 07/20/1993 | 08/25/2008 | 29691 | 488 | 53
18-P-2003 | 18 | Passing | 5 | Asphalt | Hot Mix Asphalt - 50 Blow Marshall Design | Flexible | 51 | 2 | 07/21/1993 | 07/21/1993 | 08/25/2008 | 29692 | 489 | 53
18-P-2003 | 18 | Passing | 6 | Asphalt | Hot Mix Asphalt - 50 Blow Marshall Design | Flexible | 38 | 1.5 | 07/28/1993 | 07/28/1993 | 08/25/2008 | 29693 | 490 | 53
18-P-2003 | 18 | Passing | 7 | Asphalt | Hot Mix Asphalt - 50 Blow Marshall Design | Flexible | 38 | 1.5 | 07/29/1993 | 07/29/1993 | 08/25/2008 | 29694 | 491 | 53
18-P-2003 | 18 | Passing | 8 | Asphalt | Microsurfacing - Applied Using MiniMac machine | Flexible | 13 | 0.5 | 08/18/2003 | 08/18/2003 | 08/25/2008 | 13382 |  | 49
18-P-2008 | 18 | Passing | 1 | Clay | Clay - Subgrade - R=12 | Flexible | 0 | 0 | 08/25/2008 | 08/25/2008 |  | 13639 |  | 24
18-P-2008 | 18 | Passing | 2 | Granular | Select Granular Blend - Reclaimings + Class 3 Special material | Flexible | 178 | 7 | 08/26/2008 | 08/26/2008 |  | 13641 |  | 138
18-P-2008 | 18 | Passing | 3 | Aggregate | Class 3 Special gradation for MnROAD - Base | Flexible | 305 | 12 | 08/27/2008 | 08/27/2008 |  | 13643 |  | 4
18-P-2008 | 18 | Passing | 4 | Aggregate | Asphalt Millings - 100% RAP | Flexible | 305 | 12 | 09/09/2008 | 09/09/2008 | 08/08/2016 | 13645 |  | 136
18-P-2008 | 18 | Passing | 5 | Asphalt | Warm Mix Asphalt - 30% fractionated RAP - Wearing Course | Flexible | 51 | 2 | 09/16/2008 | 09/16/2008 | 08/08/2016 | 13647 |  | 17157
18-P-2008 | 18 | Passing | 6 | Asphalt | Warm Mix Asphalt - Wearing Course | Flexible | 38 | 1.5 | 09/17/2008 | 09/18/2008 | 08/08/2016 | 13778 |  | 17152
18-P-2008 | 18 | Passing | 7 | Asphalt | Warm Mix Asphalt - Wearing Course | Flexible | 38 | 1.5 | 09/17/2008 | 09/18/2008 | 08/08/2016 | 13780 |  | 17152
18-P-2014 | 18 | Passing | 1 | Clay | Clay - Subgrade - R=12 | Flexible | 0 | 0 | 08/25/2008 | 08/25/2008 |  | 29714 | 13639 | 24
18-P-2014 | 18 | Passing | 2 | Granular | Select Granular Blend - Reclaimings + Class 3 Special material | Flexible | 178 | 7 | 08/26/2008 | 08/26/2008 |  | 29715 | 13641 | 138
18-P-2014 | 18 | Passing | 3 | Aggregate | Class 3 Special gradation for MnROAD - Base | Flexible | 305 | 12 | 08/27/2008 | 08/27/2008 |  | 29716 | 13643 | 4
18-P-2014 | 18 | Passing | 4 | Aggregate | Asphalt Millings - 100% RAP | Flexible | 305 | 12 | 09/09/2008 | 09/09/2008 | 08/08/2016 | 29717 | 13645 | 136
18-P-2014 | 18 | Passing | 5 | Asphalt | Warm Mix Asphalt - 30% fractionated RAP - Wearing Course | Flexible | 51 | 2 | 09/16/2008 | 09/16/2008 | 08/08/2016 | 29718 | 13647 | 17157
18-P-2014 | 18 | Passing | 6 | Asphalt | Warm Mix Asphalt - Wearing Course | Flexible | 38 | 1.5 | 09/17/2008 | 09/18/2008 | 08/08/2016 | 29719 | 13778 | 17152
18-P-2014 | 18 | Passing | 7 | Asphalt | Warm Mix Asphalt - Wearing Course | Flexible | 38 | 1.5 | 09/17/2008 | 09/18/2008 | 08/08/2016 | 29720 | 13780 | 17152
18-P-2014 | 18 | Passing | 8 | Asphalt | Chip Seal - CRS-2P - FA-2.5 Mod Granite + Fog Seal -2009 | Flexible | 6 | 0.25 | 07/16/2014 | 07/16/2014 | 08/08/2016 | 18606 |  | 17267
18-P-2016 | 18 | Passing | 1 | Clay | Clay - Subgrade - R=12 | Flexible | 0 | 0 | 08/25/2008 | 08/25/2008 |  | 29734 | 29714 | 24
18-P-2016 | 18 | Passing | 2 | Granular | Select Granular Blend - Reclaimings + Class 3 Special material | Flexible | 178 | 7 | 08/26/2008 | 08/26/2008 |  | 29735 | 29715 | 138
18-P-2016 | 18 | Passing | 3 | Aggregate | Class 3 Special gradation for MnROAD - Base | Flexible | 305 | 12 | 08/27/2008 | 08/27/2008 |  | 29736 | 29716 | 4
18-P-2016 | 18 | Passing | 4 | Aggregate | Class 6 Aggregate Base | Flexible | 305 | 12 | 08/08/2016 | 08/13/2016 |  | 18787 |  | 18651
18-P-2016 | 18 | Passing | 5 | Asphalt | Hot Mix Asphalt - 20% RAP - SPWEB540L | Flexible | 76 | 3 | 08/25/2016 | 08/25/2016 | 04/01/2022 | 18791 |  | 18615
18-P-2016 | 18 | Passing | 6 | Asphalt | Hot Mix Asphalt - 20% RAP - SPWEB540L | Flexible | 51 | 2 | 08/29/2016 | 08/29/2016 | 04/01/2022 | 18795 |  | 18615
18-D-1990 | 18 | Driving | 1 | Clay | Clay - Subgrade - R=12 | Flexible | 0 | 0 | 08/31/1990 | 06/26/1992 | 08/25/2008 | 477 |  | 24
18-D-1990 | 18 | Driving | 2 | Aggregate | Class 3 Special gradation for MnROAD - Base | Flexible | 229 | 9 | 06/26/1992 | 07/07/1992 | 08/25/2008 | 478 |  | 4
18-D-1990 | 18 | Driving | 3 | Aggregate | Class 6 Special gradation for MnROAD - Base | Flexible | 305 | 12 | 07/15/1993 | 07/20/1993 | 08/25/2008 | 479 |  | 8
18-D-1990 | 18 | Driving | 4 | Asphalt | Hot Mix Asphalt - 50 Blow Marshall Design | Flexible | 76 | 3 | 07/20/1993 | 07/20/1993 | 08/25/2008 | 480 |  | 53
18-D-1990 | 18 | Driving | 5 | Asphalt | Hot Mix Asphalt - 50 Blow Marshall Design | Flexible | 51 | 2 | 07/21/1993 | 07/21/1993 | 08/25/2008 | 481 |  | 53
18-D-1990 | 18 | Driving | 6 | Asphalt | Hot Mix Asphalt - 50 Blow Marshall Design | Flexible | 38 | 1.5 | 07/28/1993 | 07/28/1993 | 08/25/2008 | 482 |  | 53
18-D-1990 | 18 | Driving | 7 | Asphalt | Hot Mix Asphalt - 50 Blow Marshall Design | Flexible | 38 | 1.5 | 07/29/1993 | 07/29/1993 | 08/25/2008 | 483 |  | 53
18-D-2003 | 18 | Driving | 1 | Clay | Clay - Subgrade - R=12 | Flexible | 0 | 0 | 08/31/1990 | 06/26/1992 | 08/25/2008 | 29676 | 477 | 24
18-D-2003 | 18 | Driving | 2 | Aggregate | Class 3 Special gradation for MnROAD - Base | Flexible | 229 | 9 | 06/26/1992 | 07/07/1992 | 08/25/2008 | 29677 | 478 | 4
18-D-2003 | 18 | Driving | 3 | Aggregate | Class 6 Special gradation for MnROAD - Base | Flexible | 305 | 12 | 07/15/1993 | 07/20/1993 | 08/25/2008 | 29678 | 479 | 8
18-D-2003 | 18 | Driving | 4 | Asphalt | Hot Mix Asphalt - 50 Blow Marshall Design | Flexible | 76 | 3 | 07/20/1993 | 07/20/1993 | 08/25/2008 | 29679 | 480 | 53
18-D-2003 | 18 | Driving | 5 | Asphalt | Hot Mix Asphalt - 50 Blow Marshall Design | Flexible | 51 | 2 | 07/21/1993 | 07/21/1993 | 08/25/2008 | 29680 | 481 | 53
19-D-2003 | 19 | Driving | 3 | Asphalt | Hot Mix Asphalt - 35 Blow Marshall Design | Flexible | 76 | 3 | 07/20/1993 | 07/20/1993 | 06/19/2008 | 29772 | 507 | 51
19-D-2003 | 19 | Driving | 4 | Asphalt | Hot Mix Asphalt - 35 Blow Marshall Design | Flexible | 51 | 2 | 07/21/1993 | 07/21/1993 | 06/19/2008 | 29773 | 508 | 51
19-D-2003 | 19 | Driving | 5 | Asphalt | Hot Mix Asphalt - 35 Blow Marshall Design | Flexible | 38 | 1.5 | 07/28/1993 | 07/28/1993 | 06/19/2008 | 29774 | 509 | 51
19-D-2003 | 19 | Driving | 6 | Asphalt | Hot Mix Asphalt - 35 Blow Marshall Design | Flexible | 38 | 1.5 | 07/29/1993 | 07/29/1993 | 06/19/2008 | 29775 | 510 | 51
19-D-2003 | 19 | Driving | 7 | Asphalt | Microsurfacing - Applied Using MiniMac machine | Flexible | 13 | 0.5 | 08/18/2003 | 08/18/2003 | 06/19/2008 | 13386 |  | 49
19-D-2008 | 19 | Driving | 1 | Clay | Clay - Subgrade - R=12 | Flexible | 0 | 0 | 06/19/2008 | 06/25/2008 |  | 13676 |  | 24
19-D-2008 | 19 | Driving | 2 | Granular | Select Granular Blend - Reclaimings + Class 3 Special material | Flexible | 178 | 7 | 06/25/2008 | 06/26/2008 |  | 13678 |  | 138
19-D-2008 | 19 | Driving | 3 | Aggregate | Class 3 Special gradation for MnROAD - Base | Flexible | 305 | 12 | 06/26/2008 | 06/27/2008 |  | 13680 |  | 4
19-D-2008 | 19 | Driving | 4 | Aggregate | Class 5 - Standard - Base | Flexible | 305 | 12 | 09/04/2008 | 09/06/2008 | 08/08/2016 | 13682 |  | 17163
19-D-2008 | 19 | Driving | 5 | Asphalt | Warm Mix Asphalt - 30% fractionated RAP - Wearing Course | Flexible | 51 | 2 | 09/16/2008 | 09/16/2008 | 08/08/2016 | 13684 |  | 17157
19-D-2008 | 19 | Driving | 6 | Asphalt | Warm Mix Asphalt - Wearing Course | Flexible | 38 | 1.5 | 09/17/2008 | 09/18/2008 | 08/08/2016 | 13686 |  | 17152
19-D-2008 | 19 | Driving | 7 | Asphalt | Warm Mix Asphalt - Wearing Course | Flexible | 38 | 1.5 | 09/17/2008 | 09/18/2008 | 08/08/2016 | 13688 |  | 17152
19-D-2014 | 19 | Driving | 1 | Clay | Clay - Subgrade - R=12 | Flexible | 0 | 0 | 06/19/2008 | 06/25/2008 |  | 29790 | 13676 | 24
19-D-2014 | 19 | Driving | 2 | Granular | Select Granular Blend - Reclaimings + Class 3 Special material | Flexible | 178 | 7 | 06/25/2008 | 06/26/2008 |  | 29791 | 13678 | 138
19-D-2014 | 19 | Driving | 3 | Aggregate | Class 3 Special gradation for MnROAD - Base | Flexible | 305 | 12 | 06/26/2008 | 06/27/2008 |  | 29792 | 13680 | 4
19-D-2014 | 19 | Driving | 4 | Aggregate | Class 5 - Standard - Base | Flexible | 305 | 12 | 09/04/2008 | 09/06/2008 | 08/08/2016 | 29793 | 13682 | 17163
19-D-2014 | 19 | Driving | 5 | Asphalt | Warm Mix Asphalt - 30% fractionated RAP - Wearing Course | Flexible | 51 | 2 | 09/16/2008 | 09/16/2008 | 08/08/2016 | 29794 | 13684 | 17157
19-D-2014 | 19 | Driving | 6 | Asphalt | Warm Mix Asphalt - Wearing Course | Flexible | 38 | 1.5 | 09/17/2008 | 09/18/2008 | 08/08/2016 | 29795 | 13686 | 17152
19-D-2014 | 19 | Driving | 7 | Asphalt | Warm Mix Asphalt - Wearing Course | Flexible | 38 | 1.5 | 09/17/2008 | 09/18/2008 | 08/08/2016 | 29796 | 13688 | 17152
19-D-2014 | 19 | Driving | 8 | Asphalt | Chip Seal - CRS-2P - FA-2.5 Mod Granite + Fog Seal -2009 | Flexible | 6 | 0.25 | 07/16/2014 | 07/16/2014 | 08/08/2016 | 18609 |  | 17267
19-D-2016 | 19 | Driving | 1 | Clay | Clay - Subgrade - R=12 | Flexible | 0 | 0 | 06/19/2008 | 06/25/2008 |  | 29818 | 29790 | 24
19-D-2016 | 19 | Driving | 2 | Granular | Select Granular Blend - Reclaimings + Class 3 Special material | Flexible | 178 | 7 | 06/25/2008 | 06/26/2008 |  | 29819 | 29791 | 138
19-D-2016 | 19 | Driving | 3 | Aggregate | Class 3 Special gradation for MnROAD - Base | Flexible | 305 | 12 | 06/26/2008 | 06/27/2008 |  | 29820 | 29792 | 4
19-D-2016 | 19 | Driving | 4 | Aggregate | Class 6 Aggregate Base | Flexible | 305 | 12 | 08/08/2016 | 08/13/2016 |  | 18756 |  | 18651
19-D-2016 | 19 | Driving | 5 | Asphalt | Hot Mix Asphalt - 20% RAP + 3% Air Voids - SPWEB530L | Flexible | 76 | 3 | 08/25/2016 | 08/25/2016 | 04/01/2022 | 18760 |  | 18616
19-D-2016 | 19 | Driving | 6 | Asphalt | Hot Mix Asphalt - 20% RAP + 3% Air Voids - SPWEB530L | Flexible | 51 | 2 | 08/29/2016 | 08/29/2016 | 04/01/2022 | 18764 |  | 18616
19-P-1990 | 19 | Passing | 1 | Clay | Clay - Subgrade - R=12 | Flexible | 0 | 0 | 09/20/1990 | 06/02/1992 | 06/19/2008 | 512 |  | 24
19-P-1990 | 19 | Passing | 2 | Aggregate | Class 3 Special gradation for MnROAD - Base | Flexible | 711 | 28 | 06/26/1992 | 06/28/1993 | 06/19/2008 | 513 |  | 4
19-P-1990 | 19 | Passing | 3 | Asphalt | Hot Mix Asphalt - 35 Blow Marshall Design | Flexible | 76 | 3 | 07/20/1993 | 07/20/1993 | 06/19/2008 | 514 |  | 51
19-P-1990 | 19 | Passing | 4 | Asphalt | Hot Mix Asphalt - 35 Blow Marshall Design | Flexible | 51 | 2 | 07/21/1993 | 07/21/1993 | 06/19/2008 | 515 |  | 51
19-P-1990 | 19 | Passing | 5 | Asphalt | Hot Mix Asphalt - 35 Blow Marshall Design | Flexible | 38 | 1.5 | 07/28/1993 | 07/28/1993 | 06/19/2008 | 516 |  | 51
19-P-1990 | 19 | Passing | 6 | Asphalt | Hot Mix Asphalt - 35 Blow Marshall Design | Flexible | 38 | 1.5 | 07/29/1993 | 07/29/1993 | 06/19/2008 | 517 |  | 51
19-P-2003 | 19 | Passing | 1 | Clay | Clay - Subgrade - R=12 | Flexible | 0 | 0 | 09/20/1990 | 06/02/1992 | 06/19/2008 | 29780 | 512 | 24
19-P-2003 | 19 | Passing | 2 | Aggregate | Class 3 Special gradation for MnROAD - Base | Flexible | 711 | 28 | 06/26/1992 | 06/28/1993 | 06/19/2008 | 29781 | 513 | 4
19-P-2003 | 19 | Passing | 3 | Asphalt | Hot Mix Asphalt - 35 Blow Marshall Design | Flexible | 76 | 3 | 07/20/1993 | 07/20/1993 | 06/19/2008 | 29782 | 514 | 51
19-P-2003 | 19 | Passing | 4 | Asphalt | Hot Mix Asphalt - 35 Blow Marshall Design | Flexible | 51 | 2 | 07/21/1993 | 07/21/1993 | 06/19/2008 | 29783 | 515 | 51
19-P-2003 | 19 | Passing | 5 | Asphalt | Hot Mix Asphalt - 35 Blow Marshall Design | Flexible | 38 | 1.5 | 07/28/1993 | 07/28/1993 | 06/19/2008 | 29784 | 516 | 51
19-P-2003 | 19 | Passing | 6 | Asphalt | Hot Mix Asphalt - 35 Blow Marshall Design | Flexible | 38 | 1.5 | 07/29/1993 | 07/29/1993 | 06/19/2008 | 29785 | 517 | 51
19-P-2003 | 19 | Passing | 7 | Asphalt | Microsurfacing - Applied Using MiniMac machine | Flexible | 13 | 0.5 | 08/18/2003 | 08/18/2003 | 06/19/2008 | 13385 |  | 49
19-P-2008 | 19 | Passing | 1 | Clay | Clay - Subgrade - R=12 | Flexible | 0 | 0 | 06/19/2008 | 06/25/2008 |  | 13675 |  | 24
19-P-2008 | 19 | Passing | 2 | Granular | Select Granular Blend - Reclaimings + Class 3 Special material | Flexible | 178 | 7 | 06/25/2008 | 06/26/2008 |  | 13677 |  | 138
19-P-2008 | 19 | Passing | 3 | Aggregate | Class 3 Special gradation for MnROAD - Base | Flexible | 305 | 12 | 06/26/2008 | 06/27/2008 |  | 13679 |  | 4
19-P-2008 | 19 | Passing | 4 | Aggregate | Class 5 - Standard - Base | Flexible | 305 | 12 | 09/04/2008 | 09/06/2008 | 08/08/2016 | 13681 |  | 17163
19-P-2008 | 19 | Passing | 5 | Asphalt | Warm Mix Asphalt - 30% fractionated RAP - Wearing Course | Flexible | 51 | 2 | 09/16/2008 | 09/16/2008 | 08/08/2016 | 13683 |  | 17157
19-P-2008 | 19 | Passing | 6 | Asphalt | Warm Mix Asphalt - Wearing Course | Flexible | 38 | 1.5 | 09/17/2008 | 09/18/2008 | 08/08/2016 | 13685 |  | 17152
19-P-2008 | 19 | Passing | 7 | Asphalt | Warm Mix Asphalt - Wearing Course | Flexible | 38 | 1.5 | 09/17/2008 | 09/18/2008 | 08/08/2016 | 13687 |  | 17152
19-P-2014 | 19 | Passing | 1 | Clay | Clay - Subgrade - R=12 | Flexible | 0 | 0 | 06/19/2008 | 06/25/2008 |  | 29804 | 13675 | 24
19-P-2014 | 19 | Passing | 2 | Granular | Select Granular Blend - Reclaimings + Class 3 Special material | Flexible | 178 | 7 | 06/25/2008 | 06/26/2008 |  | 29805 | 13677 | 138
19-P-2014 | 19 | Passing | 3 | Aggregate | Class 3 Special gradation for MnROAD - Base | Flexible | 305 | 12 | 06/26/2008 | 06/27/2008 |  | 29806 | 13679 | 4
19-P-2014 | 19 | Passing | 4 | Aggregate | Class 5 - Standard - Base | Flexible | 305 | 12 | 09/04/2008 | 09/06/2008 | 08/08/2016 | 29807 | 13681 | 17163
19-P-2014 | 19 | Passing | 5 | Asphalt | Warm Mix Asphalt - 30% fractionated RAP - Wearing Course | Flexible | 51 | 2 | 09/16/2008 | 09/16/2008 | 08/08/2016 | 29808 | 13683 | 17157
19-P-2014 | 19 | Passing | 6 | Asphalt | Warm Mix Asphalt - Wearing Course | Flexible | 38 | 1.5 | 09/17/2008 | 09/18/2008 | 08/08/2016 | 29809 | 13685 | 17152
19-P-2014 | 19 | Passing | 7 | Asphalt | Warm Mix Asphalt - Wearing Course | Flexible | 38 | 1.5 | 09/17/2008 | 09/18/2008 | 08/08/2016 | 29810 | 13687 | 17152
19-P-2014 | 19 | Passing | 8 | Asphalt | Chip Seal - CRS-2P - FA-2.5 Mod Granite + Fog Seal -2009 | Flexible | 6 | 0.25 | 07/16/2014 | 07/16/2014 | 08/08/2016 | 18610 |  | 17267
19-P-2016 | 19 | Passing | 1 | Clay | Clay - Subgrade - R=12 | Flexible | 0 | 0 | 06/19/2008 | 06/25/2008 |  | 29824 | 29804 | 24
19-P-2016 | 19 | Passing | 2 | Granular | Select Granular Blend - Reclaimings + Class 3 Special material | Flexible | 178 | 7 | 06/25/2008 | 06/26/2008 |  | 29825 | 29805 | 138
19-P-2016 | 19 | Passing | 3 | Aggregate | Class 3 Special gradation for MnROAD - Base | Flexible | 305 | 12 | 06/26/2008 | 06/27/2008 |  | 29826 | 29806 | 4
19-P-2016 | 19 | Passing | 4 | Aggregate | Class 6 Aggregate Base | Flexible | 305 | 12 | 08/08/2016 | 08/13/2016 |  | 18758 |  | 18651
19-P-2016 | 19 | Passing | 5 | Asphalt | Hot Mix Asphalt - 20% RAP + 3% Air Voids - SPWEB530L | Flexible | 76 | 3 | 08/25/2016 | 08/25/2016 | 04/01/2022 | 18762 |  | 18616
19-P-2016 | 19 | Passing | 6 | Asphalt | Hot Mix Asphalt - 20% RAP + 3% Air Voids - SPWEB530L | Flexible | 51 | 2 | 08/29/2016 | 08/29/2016 | 04/01/2022 | 18766 |  | 18616
19-D-1990 | 19 | Driving | 1 | Clay | Clay - Subgrade - R=12 | Flexible | 0 | 0 | 09/20/1990 | 06/02/1992 | 06/19/2008 | 505 |  | 24
19-D-1990 | 19 | Driving | 2 | Aggregate | Class 3 Special gradation for MnROAD - Base | Flexible | 711 | 28 | 06/26/1992 | 06/28/1993 | 06/19/2008 | 506 |  | 4
19-D-1990 | 19 | Driving | 3 | Asphalt | Hot Mix Asphalt - 35 Blow Marshall Design | Flexible | 76 | 3 | 07/20/1993 | 07/20/1993 | 06/19/2008 | 507 |  | 51
19-D-1990 | 19 | Driving | 4 | Asphalt | Hot Mix Asphalt - 35 Blow Marshall Design | Flexible | 51 | 2 | 07/21/1993 | 07/21/1993 | 06/19/2008 | 508 |  | 51
19-D-1990 | 19 | Driving | 5 | Asphalt | Hot Mix Asphalt - 35 Blow Marshall Design | Flexible | 38 | 1.5 | 07/28/1993 | 07/28/1993 | 06/19/2008 | 509 |  | 51
19-D-1990 | 19 | Driving | 6 | Asphalt | Hot Mix Asphalt - 35 Blow Marshall Design | Flexible | 38 | 1.5 | 07/29/1993 | 07/29/1993 | 06/19/2008 | 510 |  | 51
19-D-2003 | 19 | Driving | 1 | Clay | Clay - Subgrade - R=12 | Flexible | 0 | 0 | 09/20/1990 | 06/02/1992 | 06/19/2008 | 29770 | 505 | 24
19-D-2003 | 19 | Driving | 2 | Aggregate | Class 3 Special gradation for MnROAD - Base | Flexible | 711 | 28 | 06/26/1992 | 06/28/1993 | 06/19/2008 | 29771 | 506 | 4
20-D-2016 | 20 | Driving | 3 | Aggregate | Class 3 Special gradation for MnROAD - Base | Flexible | 305 | 12 | 06/19/2008 | 06/20/2008 |  | 29904 | 13707 | 4
20-D-2016 | 20 | Driving | 4 | Aggregate | Class 6 Aggregate Base | Flexible | 305 | 12 | 09/28/2016 | 09/30/2016 |  | 18727 |  | 18651
20-D-2016 | 20 | Driving | 5 | Asphalt | Hot Mix Asphalt - SP 12.5 Wearing Mixture - 540A - 30% RAP | Flexible | 76 | 3 | 10/10/2016 | 10/10/2016 | 04/01/2022 | 18731 |  | 18617
20-D-2016 | 20 | Driving | 6 | Asphalt | Hot Mix Asphalt - SP 12.5 Wearing Mixture - 540A - 30% RAP | Flexible | 51 | 2 | 10/11/2016 | 10/11/2016 | 04/01/2022 | 18735 |  | 18617
20-P-1990 | 20 | Passing | 1 | Clay | Clay - Subgrade - R=12 | Flexible | 0 | 0 | 09/10/1990 | 06/02/1992 | 05/09/2008 | 539 |  | 24
20-P-1990 | 20 | Passing | 2 | Aggregate | Class 3 Special gradation for MnROAD - Base | Flexible | 711 | 28 | 06/29/1992 | 06/28/1993 | 05/09/2008 | 540 |  | 4
20-P-1990 | 20 | Passing | 3 | Asphalt | Hot Mix Asphalt - 35 Blow Marshall Design | Flexible | 76 | 3 | 07/20/1993 | 07/20/1993 | 05/09/2008 | 541 |  | 50
20-P-1990 | 20 | Passing | 4 | Asphalt | Hot Mix Asphalt - 35 Blow Marshall Design | Flexible | 51 | 2 | 07/21/1993 | 07/21/1993 | 05/09/2008 | 542 |  | 50
20-P-1990 | 20 | Passing | 5 | Asphalt | Hot Mix Asphalt - 35 Blow Marshall Design | Flexible | 38 | 1.5 | 07/28/1993 | 07/28/1993 | 05/09/2008 | 543 |  | 50
20-P-1990 | 20 | Passing | 6 | Asphalt | Hot Mix Asphalt - 35 Blow Marshall Design | Flexible | 38 | 1.5 | 07/29/1993 | 07/29/1993 | 05/09/2008 | 544 |  | 50
20-P-1999 | 20 | Passing | 1 | Clay | Clay - Subgrade - R=12 | Flexible | 0 | 0 | 09/10/1990 | 06/02/1992 | 05/09/2008 | 29870 | 539 | 24
20-P-1999 | 20 | Passing | 2 | Aggregate | Class 3 Special gradation for MnROAD - Base | Flexible | 711 | 28 | 06/29/1992 | 06/28/1993 | 05/09/2008 | 29871 | 540 | 4
20-P-1999 | 20 | Passing | 3 | Asphalt | Hot Mix Asphalt - 35 Blow Marshall Design | Flexible | 76 | 3 | 07/20/1993 | 07/20/1993 | 05/09/2008 | 29872 | 541 | 50
20-P-1999 | 20 | Passing | 4 | Asphalt | Hot Mix Asphalt - 35 Blow Marshall Design | Flexible | 51 | 2 | 07/21/1993 | 07/21/1993 | 05/09/2008 | 29873 | 542 | 50
20-P-1999 | 20 | Passing | 5 | Asphalt | Hot Mix Asphalt - 35 Blow Marshall Design | Flexible | 38 | 1.5 | 07/28/1993 | 07/28/1993 | 05/09/2008 | 29874 | 543 | 50
20-P-1999 | 20 | Passing | 6 | Asphalt | Hot Mix Asphalt - 35 Blow Marshall Design | Flexible | 38 | 1.5 | 07/29/1993 | 07/29/1993 | 05/09/2008 | 29875 | 544 | 50
20-P-1999 | 20 | Passing | 7 | Asphalt | Microsurfacing - Applied Using MiniMac machine | Flexible | 13 | 0.5 | 07/18/1999 | 07/18/1999 | 05/09/2008 | 545 |  | 49
20-P-2003 | 20 | Passing | 1 | Clay | Clay - Subgrade - R=12 | Flexible | 0 | 0 | 09/10/1990 | 06/02/1992 | 05/09/2008 | 29891 | 29870 | 24
20-P-2003 | 20 | Passing | 2 | Aggregate | Class 3 Special gradation for MnROAD - Base | Flexible | 711 | 28 | 06/29/1992 | 06/28/1993 | 05/09/2008 | 29892 | 29871 | 4
20-P-2003 | 20 | Passing | 3 | Asphalt | Hot Mix Asphalt - 35 Blow Marshall Design | Flexible | 76 | 3 | 07/20/1993 | 07/20/1993 | 05/09/2008 | 29893 | 29872 | 50
20-P-2003 | 20 | Passing | 4 | Asphalt | Hot Mix Asphalt - 35 Blow Marshall Design | Flexible | 51 | 2 | 07/21/1993 | 07/21/1993 | 05/09/2008 | 29894 | 29873 | 50
20-P-2003 | 20 | Passing | 5 | Asphalt | Hot Mix Asphalt - 35 Blow Marshall Design | Flexible | 38 | 1.5 | 07/28/1993 | 07/28/1993 | 05/09/2008 | 29895 | 29874 | 50
20-P-2003 | 20 | Passing | 6 | Asphalt | Hot Mix Asphalt - 35 Blow Marshall Design | Flexible | 38 | 1.5 | 07/29/1993 | 07/29/1993 | 05/09/2008 | 29896 | 29875 | 50
20-P-2003 | 20 | Passing | 7 | Asphalt | Microsurfacing - Applied Using MiniMac machine | Flexible | 13 | 0.5 | 07/18/1999 | 07/18/1999 | 05/09/2008 | 29897 | 545 | 49
20-P-2003 | 20 | Passing | 8 | Asphalt | Microsurfacing - Applied Using MiniMac machine | Flexible | 13 | 0.5 | 08/18/2003 | 08/18/2003 | 05/09/2008 | 546 |  | 49
20-P-2008 | 20 | Passing | 1 | Clay | Clay - Subgrade - R=12 | Flexible | 0 | 0 | 05/09/2008 | 06/09/2008 |  | 13702 |  | 24
20-P-2008 | 20 | Passing | 2 | Granular | Select Granular Blend - Reclaimings + Class 3 Special material | Flexible | 178 | 7 | 06/17/2008 | 06/18/2008 |  | 13704 |  | 138
20-P-2008 | 20 | Passing | 3 | Aggregate | Class 3 Special gradation for MnROAD - Base | Flexible | 305 | 12 | 06/19/2008 | 06/20/2008 |  | 13706 |  | 4
20-P-2008 | 20 | Passing | 4 | Aggregate | Class 5 - Standard - Base | Flexible | 305 | 12 | 06/23/2008 | 06/25/2008 | 09/28/2016 | 13708 |  | 17163
20-P-2008 | 20 | Passing | 5 | Asphalt | Warm Mix Asphalt - 30% standard RAP - Non Wearing Course | Flexible | 51 | 2 | 09/05/2008 | 09/05/2008 | 09/28/2016 | 13710 |  | 17154
20-P-2008 | 20 | Passing | 6 | Asphalt | Warm Mix Asphalt - 30% standard RAP - Wearing Course | Flexible | 38 | 1.5 | 09/10/2008 | 09/10/2008 | 09/28/2016 | 15923 |  | 17153
20-P-2008 | 20 | Passing | 7 | Asphalt | Warm Mix Asphalt - 30% standard RAP - Wearing Course | Flexible | 38 | 1.5 | 09/10/2008 | 09/10/2008 | 09/28/2016 | 15926 |  | 17153
20-P-2016 | 20 | Passing | 1 | Clay | Clay - Subgrade - R=12 | Flexible | 0 | 0 | 05/09/2008 | 06/09/2008 |  | 29908 | 13702 | 24
20-P-2016 | 20 | Passing | 2 | Granular | Select Granular Blend - Reclaimings + Class 3 Special material | Flexible | 178 | 7 | 06/17/2008 | 06/18/2008 |  | 29909 | 13704 | 138
20-P-2016 | 20 | Passing | 3 | Aggregate | Class 3 Special gradation for MnROAD - Base | Flexible | 305 | 12 | 06/19/2008 | 06/20/2008 |  | 29910 | 13706 | 4
20-P-2016 | 20 | Passing | 4 | Aggregate | Class 6 Aggregate Base | Flexible | 305 | 12 | 09/28/2016 | 09/30/2016 |  | 18729 |  | 18651
20-P-2016 | 20 | Passing | 5 | Asphalt | Hot Mix Asphalt - SP 12.5 Wearing Mixture - 540A - 30% RAP | Flexible | 76 | 3 | 10/10/2016 | 10/10/2016 | 04/01/2022 | 18733 |  | 18617
20-P-2016 | 20 | Passing | 6 | Asphalt | Hot Mix Asphalt - SP 12.5 Wearing Mixture - 540A - 30% RAP | Flexible | 51 | 2 | 10/11/2016 | 10/11/2016 | 04/01/2022 | 18737 |  | 18617
20-D-1990 | 20 | Driving | 1 | Clay | Clay - Subgrade - R=12 | Flexible | 0 | 0 | 09/10/1990 | 06/02/1992 | 05/09/2008 | 530 |  | 24
20-D-1990 | 20 | Driving | 2 | Aggregate | Class 3 Special gradation for MnROAD - Base | Flexible | 711 | 28 | 06/29/1992 | 06/28/1993 | 05/09/2008 | 531 |  | 4
20-D-1990 | 20 | Driving | 3 | Asphalt | Hot Mix Asphalt - 35 Blow Marshall Design | Flexible | 76 | 3 | 07/20/1993 | 07/20/1993 | 05/09/2008 | 532 |  | 50
20-D-1990 | 20 | Driving | 4 | Asphalt | Hot Mix Asphalt - 35 Blow Marshall Design | Flexible | 51 | 2 | 07/21/1993 | 07/21/1993 | 05/09/2008 | 533 |  | 50
20-D-1990 | 20 | Driving | 5 | Asphalt | Hot Mix Asphalt - 35 Blow Marshall Design | Flexible | 38 | 1.5 | 07/28/1993 | 07/28/1993 | 05/09/2008 | 534 |  | 50
20-D-1990 | 20 | Driving | 6 | Asphalt | Hot Mix Asphalt - 35 Blow Marshall Design | Flexible | 38 | 1.5 | 07/29/1993 | 07/29/1993 | 05/09/2008 | 535 |  | 50
20-D-1999 | 20 | Driving | 1 | Clay | Clay - Subgrade - R=12 | Flexible | 0 | 0 | 09/10/1990 | 06/02/1992 | 05/09/2008 | 29860 | 530 | 24
20-D-1999 | 20 | Driving | 2 | Aggregate | Class 3 Special gradation for MnROAD - Base | Flexible | 711 | 28 | 06/29/1992 | 06/28/1993 | 05/09/2008 | 29861 | 531 | 4
20-D-1999 | 20 | Driving | 3 | Asphalt | Hot Mix Asphalt - 35 Blow Marshall Design | Flexible | 76 | 3 | 07/20/1993 | 07/20/1993 | 05/09/2008 | 29862 | 532 | 50
20-D-1999 | 20 | Driving | 4 | Asphalt | Hot Mix Asphalt - 35 Blow Marshall Design | Flexible | 51 | 2 | 07/21/1993 | 07/21/1993 | 05/09/2008 | 29863 | 533 | 50
20-D-1999 | 20 | Driving | 5 | Asphalt | Hot Mix Asphalt - 35 Blow Marshall Design | Flexible | 38 | 1.5 | 07/28/1993 | 07/28/1993 | 05/09/2008 | 29864 | 534 | 50
20-D-1999 | 20 | Driving | 6 | Asphalt | Hot Mix Asphalt - 35 Blow Marshall Design | Flexible | 38 | 1.5 | 07/29/1993 | 07/29/1993 | 05/09/2008 | 29865 | 535 | 50
20-D-1999 | 20 | Driving | 7 | Asphalt | Microsurfacing - Applied Using MiniMac machine | Flexible | 13 | 0.5 | 07/18/1999 | 07/18/1999 | 05/09/2008 | 536 |  | 49
20-D-2003 | 20 | Driving | 1 | Clay | Clay - Subgrade - R=12 | Flexible | 0 | 0 | 09/10/1990 | 06/02/1992 | 05/09/2008 | 29880 | 29860 | 24
20-D-2003 | 20 | Driving | 2 | Aggregate | Class 3 Special gradation for MnROAD - Base | Flexible | 711 | 28 | 06/29/1992 | 06/28/1993 | 05/09/2008 | 29881 | 29861 | 4
20-D-2003 | 20 | Driving | 3 | Asphalt | Hot Mix Asphalt - 35 Blow Marshall Design | Flexible | 76 | 3 | 07/20/1993 | 07/20/1993 | 05/09/2008 | 29882 | 29862 | 50
20-D-2003 | 20 | Driving | 4 | Asphalt | Hot Mix Asphalt - 35 Blow Marshall Design | Flexible | 51 | 2 | 07/21/1993 | 07/21/1993 | 05/09/2008 | 29883 | 29863 | 50
20-D-2003 | 20 | Driving | 5 | Asphalt | Hot Mix Asphalt - 35 Blow Marshall Design | Flexible | 38 | 1.5 | 07/28/1993 | 07/28/1993 | 05/09/2008 | 29884 | 29864 | 50
20-D-2003 | 20 | Driving | 6 | Asphalt | Hot Mix Asphalt - 35 Blow Marshall Design | Flexible | 38 | 1.5 | 07/29/1993 | 07/29/1993 | 05/09/2008 | 29885 | 29865 | 50
20-D-2003 | 20 | Driving | 7 | Asphalt | Microsurfacing - Applied Using MiniMac machine | Flexible | 13 | 0.5 | 07/18/1999 | 07/18/1999 | 05/09/2008 | 29886 | 536 | 49
20-D-2003 | 20 | Driving | 8 | Asphalt | Microsurfacing - Applied Using MiniMac machine | Flexible | 13 | 0.5 | 08/18/2003 | 08/18/2003 | 05/09/2008 | 537 |  | 49
20-D-2008 | 20 | Driving | 1 | Clay | Clay - Subgrade - R=12 | Flexible | 0 | 0 | 05/09/2008 | 06/09/2008 |  | 13703 |  | 24
20-D-2008 | 20 | Driving | 2 | Granular | Select Granular Blend - Reclaimings + Class 3 Special material | Flexible | 178 | 7 | 06/17/2008 | 06/18/2008 |  | 13705 |  | 138
20-D-2008 | 20 | Driving | 3 | Aggregate | Class 3 Special gradation for MnROAD - Base | Flexible | 305 | 12 | 06/19/2008 | 06/20/2008 |  | 13707 |  | 4
20-D-2008 | 20 | Driving | 4 | Aggregate | Class 5 - Standard - Base | Flexible | 305 | 12 | 06/23/2008 | 06/25/2008 | 09/28/2016 | 13709 |  | 17163
20-D-2008 | 20 | Driving | 5 | Asphalt | Warm Mix Asphalt - 30% standard RAP - Non Wearing Course | Flexible | 51 | 2 | 09/05/2008 | 09/05/2008 | 09/28/2016 | 13711 |  | 17154
20-D-2008 | 20 | Driving | 6 | Asphalt | Warm Mix Asphalt - 30% standard RAP - Wearing Course | Flexible | 38 | 1.5 | 09/10/2008 | 09/10/2008 | 09/28/2016 | 15925 |  | 17153
20-D-2008 | 20 | Driving | 7 | Asphalt | Warm Mix Asphalt - 30% standard RAP - Wearing Course | Flexible | 38 | 1.5 | 09/10/2008 | 09/10/2008 | 09/28/2016 | 15927 |  | 17153
20-D-2016 | 20 | Driving | 1 | Clay | Clay - Subgrade - R=12 | Flexible | 0 | 0 | 05/09/2008 | 06/09/2008 |  | 29902 | 13703 | 24
20-D-2016 | 20 | Driving | 2 | Granular | Select Granular Blend - Reclaimings + Class 3 Special material | Flexible | 178 | 7 | 06/17/2008 | 06/18/2008 |  | 29903 | 13705 | 138
21-P-1990 | 21 | Passing | 5 | Asphalt | Hot Mix Asphalt - 50 Blow Marshall Design | Flexible | 38 | 1.5 | 07/28/1993 | 07/28/1993 | 06/13/2008 | 569 |  | 52
21-P-1990 | 21 | Passing | 4 | Asphalt | Hot Mix Asphalt - 50 Blow Marshall Design | Flexible | 51 | 2 | 07/21/1993 | 07/21/1993 | 06/13/2008 | 568 |  | 52
21-P-2003 | 21 | Passing | 1 | Clay | Clay - Subgrade - R=12 | Flexible | 0 | 0 | 09/12/1990 | 06/02/1992 | 06/13/2008 | 29953 | 565 | 24
21-P-2003 | 21 | Passing | 2 | Aggregate | Class 5 Special gradation for MnROAD - Base | Flexible | 584 | 23 | 06/25/1992 | 06/28/1993 | 06/13/2008 | 29954 | 566 | 7
21-P-2003 | 21 | Passing | 3 | Asphalt | Hot Mix Asphalt - 50 Blow Marshall Design | Flexible | 76 | 3 | 07/20/1993 | 07/20/1993 | 06/13/2008 | 29955 | 567 | 52
21-P-2003 | 21 | Passing | 4 | Asphalt | Hot Mix Asphalt - 50 Blow Marshall Design | Flexible | 51 | 2 | 07/21/1993 | 07/21/1993 | 06/13/2008 | 29956 | 568 | 52
21-P-2003 | 21 | Passing | 5 | Asphalt | Hot Mix Asphalt - 50 Blow Marshall Design | Flexible | 38 | 1.5 | 07/28/1993 | 07/28/1993 | 06/13/2008 | 29957 | 569 | 52
21-P-2003 | 21 | Passing | 6 | Asphalt | Hot Mix Asphalt - 50 Blow Marshall Design | Flexible | 38 | 1.5 | 07/29/1993 | 07/29/1993 | 06/13/2008 | 29958 | 570 | 52
21-P-2003 | 21 | Passing | 7 | Asphalt | Microsurfacing - Applied Using MiniMac machine | Flexible | 13 | 0.5 | 08/18/2003 | 08/18/2003 | 06/13/2008 | 14428 |  | 49
21-P-2008 | 21 | Passing | 1 | Clay | Clay - Subgrade - R=12 | Flexible | 0 | 0 | 06/13/2008 | 06/17/2008 |  | 13716 |  | 24
21-P-2008 | 21 | Passing | 2 | Granular | Select Granular Blend - Reclaimings + Class 3 Special material | Flexible | 178 | 7 | 06/18/2008 | 06/19/2008 |  | 13718 |  | 138
21-P-2008 | 21 | Passing | 3 | Aggregate | Class 3 Special gradation for MnROAD - Base | Flexible | 305 | 12 | 06/20/2008 | 06/20/2008 |  | 13720 |  | 4
21-P-2008 | 21 | Passing | 4 | Aggregate | Class 5 - Standard - Base | Flexible | 305 | 12 | 06/23/2008 | 06/25/2008 | 09/28/2016 | 13722 |  | 17163
21-P-2008 | 21 | Passing | 5 | Asphalt | Warm Mix Asphalt - 30% fractionated RAP - Non Wearing Course | Flexible | 51 | 2 | 09/05/2008 | 09/05/2008 | 09/28/2016 | 13724 |  | 17156
21-P-2008 | 21 | Passing | 6 | Asphalt | Hot Mix Asphalt - 20% RAP - Typical Mix - SPWEB540C | Flexible | 38 | 1.5 | 09/10/2008 | 09/10/2008 | 09/28/2016 | 13732 |  | 18618
21-P-2008 | 21 | Passing | 7 | Asphalt | Hot Mix Asphalt - 20% RAP - Typical Mix - SPWEB540C | Flexible | 38 | 1.5 | 09/10/2008 | 09/10/2008 | 09/28/2016 | 13730 |  | 18618
21-P-2016 | 21 | Passing | 1 | Clay | Clay - Subgrade - R=12 | Flexible | 0 | 0 | 06/13/2008 | 06/17/2008 |  | 29969 | 13716 | 24
21-P-2016 | 21 | Passing | 2 | Granular | Select Granular Blend - Reclaimings + Class 3 Special material | Flexible | 178 | 7 | 06/18/2008 | 06/19/2008 |  | 29970 | 13718 | 138
21-P-2016 | 21 | Passing | 3 | Aggregate | Class 3 Special gradation for MnROAD - Base | Flexible | 305 | 12 | 06/20/2008 | 06/20/2008 |  | 29971 | 13720 | 4
21-P-2016 | 21 | Passing | 4 | Aggregate | Class 6 Aggregate Base | Flexible | 305 | 12 | 09/28/2016 | 09/30/2016 |  | 18700 |  | 18651
21-P-2016 | 21 | Passing | 5 | Asphalt | Hot Mix Asphalt - 20% RAP - Typical Mix - SPWEB540C | Flexible | 76 | 3 | 10/08/2016 | 10/08/2016 | 04/01/2022 | 18704 |  | 18618
21-P-2016 | 21 | Passing | 6 | Asphalt | Hot Mix Asphalt - 20% RAP - Typical Mix - SPWEB540C | Flexible | 51 | 2 | 10/11/2016 | 10/11/2016 | 04/01/2022 | 18708 |  | 18618
21-D-1990 | 21 | Driving | 1 | Clay | Clay - Subgrade - R=12 | Flexible | 0 | 0 | 09/12/1990 | 06/02/1992 | 06/13/2008 | 558 |  | 24
21-D-1990 | 21 | Driving | 2 | Aggregate | Class 5 Special gradation for MnROAD - Base | Flexible | 584 | 23 | 06/25/1992 | 06/28/1993 | 06/13/2008 | 559 |  | 7
21-D-1990 | 21 | Driving | 3 | Asphalt | Hot Mix Asphalt - 50 Blow Marshall Design | Flexible | 76 | 3 | 07/20/1993 | 07/20/1993 | 06/13/2008 | 560 |  | 52
21-D-1990 | 21 | Driving | 4 | Asphalt | Hot Mix Asphalt - 50 Blow Marshall Design | Flexible | 51 | 2 | 07/21/1993 | 07/21/1993 | 06/13/2008 | 561 |  | 52
21-D-1990 | 21 | Driving | 5 | Asphalt | Hot Mix Asphalt - 50 Blow Marshall Design | Flexible | 38 | 1.5 | 07/28/1993 | 07/28/1993 | 06/13/2008 | 562 |  | 52
21-D-1990 | 21 | Driving | 6 | Asphalt | Hot Mix Asphalt - 50 Blow Marshall Design | Flexible | 38 | 1.5 | 07/29/1993 | 07/29/1993 | 06/13/2008 | 563 |  | 52
21-D-2003 | 21 | Driving | 1 | Clay | Clay - Subgrade - R=12 | Flexible | 0 | 0 | 09/12/1990 | 06/02/1992 | 06/13/2008 | 29943 | 558 | 24
21-D-2003 | 21 | Driving | 2 | Aggregate | Class 5 Special gradation for MnROAD - Base | Flexible | 584 | 23 | 06/25/1992 | 06/28/1993 | 06/13/2008 | 29944 | 559 | 7
21-D-2003 | 21 | Driving | 3 | Asphalt | Hot Mix Asphalt - 50 Blow Marshall Design | Flexible | 76 | 3 | 07/20/1993 | 07/20/1993 | 06/13/2008 | 29945 | 560 | 52
21-D-2003 | 21 | Driving | 4 | Asphalt | Hot Mix Asphalt - 50 Blow Marshall Design | Flexible | 51 | 2 | 07/21/1993 | 07/21/1993 | 06/13/2008 | 29946 | 561 | 52
21-D-2003 | 21 | Driving | 5 | Asphalt | Hot Mix Asphalt - 50 Blow Marshall Design | Flexible | 38 | 1.5 | 07/28/1993 | 07/28/1993 | 06/13/2008 | 29947 | 562 | 52
21-D-2003 | 21 | Driving | 6 | Asphalt | Hot Mix Asphalt - 50 Blow Marshall Design | Flexible | 38 | 1.5 | 07/29/1993 | 07/29/1993 | 06/13/2008 | 29948 | 563 | 52
21-D-2003 | 21 | Driving | 7 | Asphalt | Microsurfacing - Applied Using MiniMac machine | Flexible | 13 | 0.5 | 08/18/2003 | 08/18/2003 | 06/13/2008 | 14427 |  | 49
21-D-2008 | 21 | Driving | 1 | Clay | Clay - Subgrade - R=12 | Flexible | 0 | 0 | 06/13/2008 | 06/17/2008 |  | 13717 |  | 24
21-D-2008 | 21 | Driving | 2 | Granular | Select Granular Blend - Reclaimings + Class 3 Special material | Flexible | 178 | 7 | 06/18/2008 | 06/19/2008 |  | 13719 |  | 138
21-D-2008 | 21 | Driving | 3 | Aggregate | Class 3 Special gradation for MnROAD - Base | Flexible | 305 | 12 | 06/20/2008 | 06/20/2008 |  | 13721 |  | 4
21-D-2008 | 21 | Driving | 4 | Aggregate | Class 5 - Standard - Base | Flexible | 305 | 12 | 06/23/2008 | 06/25/2008 | 09/28/2016 | 13723 |  | 17163
21-D-2008 | 21 | Driving | 5 | Asphalt | Warm Mix Asphalt - 30% fractionated RAP - Non Wearing Course | Flexible | 51 | 2 | 09/05/2008 | 09/05/2008 | 09/28/2016 | 13725 |  | 17156
21-D-2008 | 21 | Driving | 6 | Asphalt | Hot Mix Asphalt - 20% RAP - Typical Mix - SPWEB540C | Flexible | 38 | 1.5 | 09/10/2008 | 09/10/2008 | 09/28/2016 | 13733 |  | 18618
21-D-2008 | 21 | Driving | 7 | Asphalt | Hot Mix Asphalt - 20% RAP - Typical Mix - SPWEB540C | Flexible | 38 | 1.5 | 09/10/2008 | 09/10/2008 | 09/28/2016 | 13731 |  | 18618
21-D-2016 | 21 | Driving | 1 | Clay | Clay - Subgrade - R=12 | Flexible | 0 | 0 | 06/13/2008 | 06/17/2008 |  | 29963 | 13717 | 24
21-D-2016 | 21 | Driving | 2 | Granular | Select Granular Blend - Reclaimings + Class 3 Special material | Flexible | 178 | 7 | 06/18/2008 | 06/19/2008 |  | 29964 | 13719 | 138
21-D-2016 | 21 | Driving | 3 | Aggregate | Class 3 Special gradation for MnROAD - Base | Flexible | 305 | 12 | 06/20/2008 | 06/20/2008 |  | 29965 | 13721 | 4
21-D-2016 | 21 | Driving | 4 | Aggregate | Class 6 Aggregate Base | Flexible | 305 | 12 | 09/28/2016 | 09/30/2016 |  | 18698 |  | 18651
21-D-2016 | 21 | Driving | 5 | Asphalt | Hot Mix Asphalt - 20% RAP - Typical Mix - SPWEB540C | Flexible | 76 | 3 | 10/08/2016 | 10/08/2016 | 04/01/2022 | 18702 |  | 18618
21-D-2016 | 21 | Driving | 6 | Asphalt | Hot Mix Asphalt - 20% RAP - Typical Mix - SPWEB540C | Flexible | 51 | 2 | 10/11/2016 | 10/11/2016 | 04/01/2022 | 18706 |  | 18618
21-P-1990 | 21 | Passing | 1 | Clay | Clay - Subgrade - R=12 | Flexible | 0 | 0 | 09/12/1990 | 06/02/1992 | 06/13/2008 | 565 |  | 24
21-P-1990 | 21 | Passing | 2 | Aggregate | Class 5 Special gradation for MnROAD - Base | Flexible | 584 | 23 | 06/25/1992 | 06/28/1993 | 06/13/2008 | 566 |  | 7
21-P-1990 | 21 | Passing | 3 | Asphalt | Hot Mix Asphalt - 50 Blow Marshall Design | Flexible | 76 | 3 | 07/20/1993 | 07/20/1993 | 06/13/2008 | 567 |  | 52
21-P-1990 | 21 | Passing | 6 | Asphalt | Hot Mix Asphalt - 50 Blow Marshall Design | Flexible | 38 | 1.5 | 07/29/1993 | 07/29/1993 | 06/13/2008 | 570 |  | 52
22-P-2008 | 22 | Passing | 4 | Aggregate | Class 5 - Standard - Base | Flexible | 305 | 12 | 06/24/2008 | 06/25/2008 | 06/18/2016 | 13744 |  | 17163
22-P-2008 | 22 | Passing | 3 | Aggregate | Class 3 Special gradation for MnROAD - Base | Flexible | 305 | 12 | 06/20/2008 | 06/20/2008 |  | 13742 |  | 4
22-P-2008 | 22 | Passing | 6 | Asphalt | Warm Mix Asphalt - 30% fractionated RAP - Wearing Course | Flexible | 38 | 1.5 | 09/10/2008 | 09/10/2008 | 06/18/2016 | 15928 |  | 17157
22-P-2008 | 22 | Passing | 7 | Asphalt | Warm Mix Asphalt - 30% fractionated RAP - Wearing Course | Flexible | 38 | 1.5 | 09/10/2008 | 09/10/2008 | 06/18/2016 | 15930 |  | 17157
22-P-2016 | 22 | Passing | 1 | Clay | Clay - Subgrade - R=12 | Flexible | 0 | 0 | 06/16/2008 | 06/17/2008 |  | 30031 | 13738 | 24
22-P-2016 | 22 | Passing | 2 | Granular | Select Granular Blend - Reclaimings + Class 3 Special material | Flexible | 178 | 7 | 06/18/2008 | 06/19/2008 |  | 30032 | 13740 | 138
22-P-2016 | 22 | Passing | 3 | Aggregate | Class 3 Special gradation for MnROAD - Base | Flexible | 305 | 12 | 06/20/2008 | 06/20/2008 |  | 30033 | 13742 | 4
22-P-2016 | 22 | Passing | 4 | Aggregate | Class 6 Aggregate Base | Flexible | 305 | 12 | 09/28/2016 | 09/30/2016 |  | 18672 |  | 18651
22-P-2016 | 22 | Passing | 5 | Asphalt | Hot Mix Asphalt - 20% RAP - LMS PGB - Anti Strip - SPWEB540C | Flexible | 76 | 3 | 10/07/2016 | 10/07/2016 | 04/01/2022 | 18676 |  | 18619
22-P-2016 | 22 | Passing | 6 | Asphalt | Hot Mix Asphalt - 20% RAP - LMS PGB - Anti Strip - SPWEB540C | Flexible | 51 | 2 | 10/10/2016 | 10/10/2016 | 04/01/2022 | 18680 |  | 18619
22-D-1990 | 22 | Driving | 1 | Clay | Clay - Subgrade - R=12 | Flexible | 0 | 0 | 08/04/1990 | 06/04/1992 | 06/16/2008 | 583 |  | 24
22-D-1990 | 22 | Driving | 2 | Aggregate | Class 6 Special gradation for MnROAD - Base | Flexible | 457 | 18 | 06/25/1992 | 06/28/1993 | 06/16/2008 | 584 |  | 8
22-D-1990 | 22 | Driving | 3 | Asphalt | Hot Mix Asphalt - 75 Blow Marshall Design | Flexible | 76 | 3 | 07/20/1993 | 07/20/1993 | 06/16/2008 | 585 |  | 54
22-D-1990 | 22 | Driving | 4 | Asphalt | Hot Mix Asphalt - 75 Blow Marshall Design | Flexible | 51 | 2 | 07/21/1993 | 07/21/1993 | 06/16/2008 | 586 |  | 54
22-D-1990 | 22 | Driving | 5 | Asphalt | Hot Mix Asphalt - 75 Blow Marshall Design | Flexible | 38 | 1.5 | 07/28/1993 | 07/28/1993 | 06/16/2008 | 587 |  | 54
22-D-1990 | 22 | Driving | 6 | Asphalt | Hot Mix Asphalt - 75 Blow Marshall Design | Flexible | 38 | 1.5 | 07/29/1993 | 07/29/1993 | 06/16/2008 | 588 |  | 54
22-D-2003 | 22 | Driving | 1 | Clay | Clay - Subgrade - R=12 | Flexible | 0 | 0 | 08/04/1990 | 06/04/1992 | 06/16/2008 | 30005 | 583 | 24
22-D-2003 | 22 | Driving | 2 | Aggregate | Class 6 Special gradation for MnROAD - Base | Flexible | 457 | 18 | 06/25/1992 | 06/28/1993 | 06/16/2008 | 30006 | 584 | 8
22-D-2003 | 22 | Driving | 3 | Asphalt | Hot Mix Asphalt - 75 Blow Marshall Design | Flexible | 76 | 3 | 07/20/1993 | 07/20/1993 | 06/16/2008 | 30007 | 585 | 54
22-D-2003 | 22 | Driving | 4 | Asphalt | Hot Mix Asphalt - 75 Blow Marshall Design | Flexible | 51 | 2 | 07/21/1993 | 07/21/1993 | 06/16/2008 | 30008 | 586 | 54
22-D-2003 | 22 | Driving | 5 | Asphalt | Hot Mix Asphalt - 75 Blow Marshall Design | Flexible | 38 | 1.5 | 07/28/1993 | 07/28/1993 | 06/16/2008 | 30009 | 587 | 54
22-D-2003 | 22 | Driving | 6 | Asphalt | Hot Mix Asphalt - 75 Blow Marshall Design | Flexible | 38 | 1.5 | 07/29/1993 | 07/29/1993 | 06/16/2008 | 30010 | 588 | 54
22-D-2003 | 22 | Driving | 7 | Asphalt | Microsurfacing - Applied Using MiniMac machine | Flexible | 13 | 0.5 | 08/18/2003 | 08/18/2003 | 06/16/2008 | 14430 |  | 49
22-D-2008 | 22 | Driving | 1 | Clay | Clay - Subgrade - R=12 | Flexible | 0 | 0 | 06/16/2008 | 06/17/2008 |  | 13739 |  | 24
22-D-2008 | 22 | Driving | 2 | Granular | Select Granular Blend - Reclaimings + Class 3 Special material | Flexible | 178 | 7 | 06/18/2008 | 06/19/2008 |  | 13741 |  | 138
22-D-2008 | 22 | Driving | 3 | Aggregate | Class 3 Special gradation for MnROAD - Base | Flexible | 305 | 12 | 06/20/2008 | 06/20/2008 |  | 13743 |  | 4
22-D-2008 | 22 | Driving | 4 | Aggregate | Class 5 - Standard - Base | Flexible | 305 | 12 | 06/24/2008 | 06/25/2008 | 06/18/2016 | 13745 |  | 17163
22-D-2008 | 22 | Driving | 5 | Asphalt | Warm Mix Asphalt - 30% fractionated RAP - Non Wearing Course | Flexible | 51 | 2 | 09/05/2008 | 09/05/2008 | 06/18/2016 | 13747 |  | 17158
22-D-2008 | 22 | Driving | 6 | Asphalt | Warm Mix Asphalt - 30% fractionated RAP - Wearing Course | Flexible | 38 | 1.5 | 09/10/2008 | 09/10/2008 | 06/18/2016 | 15929 |  | 17157
22-D-2008 | 22 | Driving | 7 | Asphalt | Warm Mix Asphalt - 30% fractionated RAP - Wearing Course | Flexible | 38 | 1.5 | 09/10/2008 | 09/10/2008 | 06/18/2016 | 15931 |  | 17157
22-D-2016 | 22 | Driving | 1 | Clay | Clay - Subgrade - R=12 | Flexible | 0 | 0 | 06/16/2008 | 06/17/2008 |  | 30025 | 13739 | 24
22-D-2016 | 22 | Driving | 2 | Granular | Select Granular Blend - Reclaimings + Class 3 Special material | Flexible | 178 | 7 | 06/18/2008 | 06/19/2008 |  | 30026 | 13741 | 138
22-D-2016 | 22 | Driving | 3 | Aggregate | Class 3 Special gradation for MnROAD - Base | Flexible | 305 | 12 | 06/20/2008 | 06/20/2008 |  | 30027 | 13743 | 4
22-D-2016 | 22 | Driving | 4 | Aggregate | Class 6 Aggregate Base | Flexible | 305 | 12 | 09/28/2016 | 09/30/2016 |  | 18670 |  | 18651
22-D-2016 | 22 | Driving | 5 | Asphalt | Hot Mix Asphalt - 20% RAP - LMS PGB - Anti Strip - SPWEB540C | Flexible | 76 | 3 | 10/07/2016 | 10/07/2016 | 04/01/2022 | 18674 |  | 18619
22-D-2016 | 22 | Driving | 6 | Asphalt | Hot Mix Asphalt - 20% RAP - LMS PGB - Anti Strip - SPWEB540C | Flexible | 51 | 2 | 10/10/2016 | 10/10/2016 | 04/01/2022 | 18678 |  | 18619
22-P-1990 | 22 | Passing | 1 | Clay | Clay - Subgrade - R=12 | Flexible | 0 | 0 | 08/04/1990 | 06/04/1992 | 06/16/2008 | 590 |  | 24
22-P-1990 | 22 | Passing | 2 | Aggregate | Class 6 Special gradation for MnROAD - Base | Flexible | 457 | 18 | 06/25/1992 | 06/28/1993 | 06/16/2008 | 591 |  | 8
22-P-1990 | 22 | Passing | 3 | Asphalt | Hot Mix Asphalt - 75 Blow Marshall Design | Flexible | 76 | 3 | 07/20/1993 | 07/20/1993 | 06/16/2008 | 592 |  | 54
22-P-1990 | 22 | Passing | 4 | Asphalt | Hot Mix Asphalt - 75 Blow Marshall Design | Flexible | 51 | 2 | 07/21/1993 | 07/21/1993 | 06/16/2008 | 593 |  | 54
22-P-1990 | 22 | Passing | 5 | Asphalt | Hot Mix Asphalt - 75 Blow Marshall Design | Flexible | 38 | 1.5 | 07/28/1993 | 07/28/1993 | 06/16/2008 | 594 |  | 54
22-P-1990 | 22 | Passing | 6 | Asphalt | Hot Mix Asphalt - 75 Blow Marshall Design | Flexible | 38 | 1.5 | 07/29/1993 | 07/29/1993 | 06/16/2008 | 595 |  | 54
22-P-2003 | 22 | Passing | 1 | Clay | Clay - Subgrade - R=12 | Flexible | 0 | 0 | 08/04/1990 | 06/04/1992 | 06/16/2008 | 30015 | 590 | 24
22-P-2003 | 22 | Passing | 2 | Aggregate | Class 6 Special gradation for MnROAD - Base | Flexible | 457 | 18 | 06/25/1992 | 06/28/1993 | 06/16/2008 | 30016 | 591 | 8
22-P-2003 | 22 | Passing | 3 | Asphalt | Hot Mix Asphalt - 75 Blow Marshall Design | Flexible | 76 | 3 | 07/20/1993 | 07/20/1993 | 06/16/2008 | 30017 | 592 | 54
22-P-2003 | 22 | Passing | 4 | Asphalt | Hot Mix Asphalt - 75 Blow Marshall Design | Flexible | 51 | 2 | 07/21/1993 | 07/21/1993 | 06/16/2008 | 30018 | 593 | 54
22-P-2003 | 22 | Passing | 5 | Asphalt | Hot Mix Asphalt - 75 Blow Marshall Design | Flexible | 38 | 1.5 | 07/28/1993 | 07/28/1993 | 06/16/2008 | 30019 | 594 | 54
22-P-2003 | 22 | Passing | 6 | Asphalt | Hot Mix Asphalt - 75 Blow Marshall Design | Flexible | 38 | 1.5 | 07/29/1993 | 07/29/1993 | 06/16/2008 | 30020 | 595 | 54
22-P-2003 | 22 | Passing | 7 | Asphalt | Microsurfacing - Applied Using MiniMac machine | Flexible | 13 | 0.5 | 08/18/2003 | 08/18/2003 | 06/16/2008 | 14429 |  | 49
22-P-2008 | 22 | Passing | 1 | Clay | Clay - Subgrade - R=12 | Flexible | 0 | 0 | 06/16/2008 | 06/17/2008 |  | 13738 |  | 24
22-P-2008 | 22 | Passing | 2 | Granular | Select Granular Blend - Reclaimings + Class 3 Special material | Flexible | 178 | 7 | 06/18/2008 | 06/19/2008 |  | 13740 |  | 138
22-P-2008 | 22 | Passing | 5 | Asphalt | Warm Mix Asphalt - 30% fractionated RAP - Non Wearing Course | Flexible | 51 | 2 | 09/05/2008 | 09/05/2008 | 06/18/2016 | 13746 |  | 17158
23-P-2008 | 23 | Passing | 7 | Asphalt | Warm Mix Asphalt - Wearing Course | Flexible | 38 | 1.5 | 09/17/2008 | 09/18/2008 | 09/28/2016 | 13768 |  | 17152
23-P-2008 | 23 | Passing | 6 | Asphalt | Warm Mix Asphalt - 30% fractionated RAP - Wearing Course | Flexible | 51 | 2 | 09/16/2008 | 09/16/2008 | 09/28/2016 | 13766 |  | 17157
23-P-2016 | 23 | Passing | 1 | Clay | Clay - Subgrade - R=12 | Flexible | 0 | 0 | 06/23/2008 | 06/25/2008 |  | 30097 | 13756 | 24
23-P-2016 | 23 | Passing | 2 | Granular | Select Granular Blend - Reclaimings + Class 3 Special material | Flexible | 178 | 7 | 06/25/2008 | 06/26/2008 |  | 30098 | 13758 | 138
23-P-2016 | 23 | Passing | 3 | Aggregate | Class 3 Special gradation for MnROAD - Base | Flexible | 305 | 12 | 06/26/2008 | 06/27/2008 |  | 30099 | 13760 | 4
23-P-2016 | 23 | Passing | 4 | Aggregate | Class 6 Aggregate Base | Flexible | 305 | 12 | 09/28/2016 | 09/30/2016 |  | 18642 |  | 18651
23-P-2016 | 23 | Passing | 5 | Asphalt | Hot Mix Asphalt - 15% RAP - HIMA - SPWEB540I | Flexible | 76 | 3 | 10/07/2016 | 10/07/2016 | 04/01/2022 | 18632 |  | 18620
23-P-2016 | 23 | Passing | 6 | Asphalt | Hot Mix Asphalt - 15% RAP - HIMA - SPWEB540I | Flexible | 51 | 2 | 10/08/2016 | 10/08/2016 | 04/01/2022 | 18628 |  | 18620
23-D-1990 | 23 | Driving | 1 | Clay | Clay - Subgrade - R=12 | Flexible | 0 | 0 | 10/10/1990 | 09/01/1993 | 06/23/2008 | 609 |  | 24
23-D-1990 | 23 | Driving | 2 | Aggregate | Class 4 Special gradation for MnROAD - Base | Flexible | 76 | 3 | 09/03/1993 | 09/15/1993 | 06/23/2008 | 610 |  | 5
23-D-1990 | 23 | Driving | 3 | Aggregate | Permeable Asphalt Stabilized Base - PASB - 2-4% AC | Flexible | 102 | 4 | 09/16/1993 | 09/18/1993 | 06/23/2008 | 611 |  | 64
23-D-1990 | 23 | Driving | 4 | Asphalt | Hot Mix Asphalt - 50 Blow Marshall Design | Flexible | 51 | 2 | 09/23/1993 | 09/23/1993 | 06/23/2008 | 612 |  | 52
23-D-1990 | 23 | Driving | 5 | Asphalt | Hot Mix Asphalt - 50 Blow Marshall Design | Flexible | 51 | 2 | 09/24/1993 | 09/24/1993 | 06/23/2008 | 613 |  | 52
23-D-1990 | 23 | Driving | 6 | Asphalt | Hot Mix Asphalt - 50 Blow Marshall Design | Flexible | 51 | 2 | 09/24/1993 | 09/24/1993 | 06/23/2008 | 614 |  | 52
23-D-1990 | 23 | Driving | 7 | Asphalt | Hot Mix Asphalt - 50 Blow Marshall Design | Flexible | 38 | 1.5 | 09/28/1993 | 09/28/1993 | 06/23/2008 | 615 |  | 52
23-D-1990 | 23 | Driving | 8 | Asphalt | Hot Mix Asphalt - 50 Blow Marshall Design | Flexible | 38 | 1.5 | 09/29/1993 | 09/29/1993 | 06/23/2008 | 616 |  | 52
23-D-1999 | 23 | Driving | 1 | Clay | Clay - Subgrade - R=12 | Flexible | 0 | 0 | 10/10/1990 | 09/01/1993 | 06/23/2008 | 30067 | 609 | 24
23-D-1999 | 23 | Driving | 2 | Aggregate | Class 4 Special gradation for MnROAD - Base | Flexible | 76 | 3 | 09/03/1993 | 09/15/1993 | 06/23/2008 | 30068 | 610 | 5
23-D-1999 | 23 | Driving | 3 | Aggregate | Permeable Asphalt Stabilized Base - PASB - 2-4% AC | Flexible | 102 | 4 | 09/16/1993 | 09/18/1993 | 06/23/2008 | 30069 | 611 | 64
23-D-1999 | 23 | Driving | 4 | Asphalt | Hot Mix Asphalt - 50 Blow Marshall Design | Flexible | 51 | 2 | 09/23/1993 | 09/23/1993 | 06/23/2008 | 30070 | 612 | 52
23-D-1999 | 23 | Driving | 5 | Asphalt | Hot Mix Asphalt - 50 Blow Marshall Design | Flexible | 51 | 2 | 09/24/1993 | 09/24/1993 | 06/23/2008 | 30071 | 613 | 52
23-D-1999 | 23 | Driving | 6 | Asphalt | Hot Mix Asphalt - 50 Blow Marshall Design | Flexible | 51 | 2 | 09/24/1993 | 09/24/1993 | 06/23/2008 | 30072 | 614 | 52
23-D-1999 | 23 | Driving | 7 | Asphalt | Hot Mix Asphalt - 50 Blow Marshall Design | Flexible | 38 | 1.5 | 09/28/1993 | 09/28/1993 | 06/23/2008 | 30073 | 615 | 52
23-D-1999 | 23 | Driving | 8 | Asphalt | Hot Mix Asphalt - 50 Blow Marshall Design | Flexible | 38 | 1.5 | 09/29/1993 | 09/29/1993 | 06/23/2008 | 30074 | 616 | 52
23-D-1999 | 23 | Driving | 9 | Asphalt | Microsurfacing - Applied Using MiniMac machine | Flexible | 13 | 0.5 | 07/18/1999 | 07/18/1999 | 06/23/2008 | 14432 |  | 49
23-D-2008 | 23 | Driving | 1 | Clay | Clay - Subgrade - R=12 | Flexible | 0 | 0 | 06/23/2008 | 06/25/2008 |  | 13757 |  | 24
23-D-2008 | 23 | Driving | 2 | Granular | Select Granular Blend - Reclaimings + Class 3 Special material | Flexible | 178 | 7 | 06/25/2008 | 06/26/2008 |  | 13759 |  | 138
23-D-2008 | 23 | Driving | 3 | Aggregate | Class 3 Special gradation for MnROAD - Base | Flexible | 305 | 12 | 06/26/2008 | 06/27/2008 |  | 13761 |  | 4
23-D-2008 | 23 | Driving | 4 | Geotextile | Geotextile - Type V | Flexible | 3 | 0.1 | 09/07/2008 | 09/07/2008 | 09/28/2016 | 13763 |  | 103
23-D-2008 | 23 | Driving | 5 | Stone | Railroad Ballast - Mesabi Hardrock | Flexible | 305 | 12 | 09/08/2008 | 09/09/2008 | 09/28/2016 | 13765 |  | 118
23-D-2008 | 23 | Driving | 6 | Asphalt | Warm Mix Asphalt - 30% fractionated RAP - Wearing Course | Flexible | 51 | 2 | 09/16/2008 | 09/16/2008 | 09/28/2016 | 13767 |  | 17157
23-D-2008 | 23 | Driving | 7 | Asphalt | Warm Mix Asphalt - Wearing Course | Flexible | 38 | 1.5 | 09/17/2008 | 09/18/2008 | 09/28/2016 | 13769 |  | 17152
23-D-2008 | 23 | Driving | 8 | Asphalt | Warm Mix Asphalt - Wearing Course | Flexible | 38 | 1.5 | 09/17/2008 | 09/18/2008 | 09/28/2016 | 14627 |  | 17152
23-D-2016 | 23 | Driving | 1 | Clay | Clay - Subgrade - R=12 | Flexible | 0 | 0 | 06/23/2008 | 06/25/2008 |  | 30091 | 13757 | 24
23-D-2016 | 23 | Driving | 2 | Granular | Select Granular Blend - Reclaimings + Class 3 Special material | Flexible | 178 | 7 | 06/25/2008 | 06/26/2008 |  | 30092 | 13759 | 138
23-D-2016 | 23 | Driving | 3 | Aggregate | Class 3 Special gradation for MnROAD - Base | Flexible | 305 | 12 | 06/26/2008 | 06/27/2008 |  | 30093 | 13761 | 4
23-D-2016 | 23 | Driving | 4 | Aggregate | Class 6 Aggregate Base | Flexible | 305 | 12 | 09/28/2016 | 09/30/2016 |  | 18641 |  | 18651
23-D-2016 | 23 | Driving | 5 | Asphalt | Hot Mix Asphalt - 15% RAP - HIMA - SPWEB540I | Flexible | 76 | 3 | 10/07/2016 | 10/07/2016 | 04/01/2022 | 18630 |  | 18620
23-D-2016 | 23 | Driving | 6 | Asphalt | Hot Mix Asphalt - 15% RAP - HIMA - SPWEB540I | Flexible | 51 | 2 | 10/08/2016 | 10/08/2016 | 04/01/2022 | 18627 |  | 18620
23-P-1990 | 23 | Passing | 1 | Clay | Clay - Subgrade - R=12 | Flexible | 0 | 0 | 10/10/1990 | 09/01/1993 | 06/23/2008 | 618 |  | 24
23-P-1990 | 23 | Passing | 2 | Aggregate | Class 4 Special gradation for MnROAD - Base | Flexible | 76 | 3 | 09/03/1993 | 09/15/1993 | 06/23/2008 | 619 |  | 5
23-P-1990 | 23 | Passing | 3 | Aggregate | Permeable Asphalt Stabilized Base - PASB - 2-4% AC | Flexible | 102 | 4 | 09/16/1993 | 09/18/1993 | 06/23/2008 | 620 |  | 64
23-P-1990 | 23 | Passing | 4 | Asphalt | Hot Mix Asphalt - 50 Blow Marshall Design | Flexible | 51 | 2 | 09/23/1993 | 09/23/1993 | 06/23/2008 | 621 |  | 52
23-P-1990 | 23 | Passing | 5 | Asphalt | Hot Mix Asphalt - 50 Blow Marshall Design | Flexible | 51 | 2 | 09/24/1993 | 09/24/1993 | 06/23/2008 | 622 |  | 52
23-P-1990 | 23 | Passing | 6 | Asphalt | Hot Mix Asphalt - 50 Blow Marshall Design | Flexible | 51 | 2 | 09/24/1993 | 09/24/1993 | 06/23/2008 | 623 |  | 52
23-P-1990 | 23 | Passing | 7 | Asphalt | Hot Mix Asphalt - 50 Blow Marshall Design | Flexible | 38 | 1.5 | 09/28/1993 | 09/28/1993 | 06/23/2008 | 624 |  | 52
23-P-1990 | 23 | Passing | 8 | Asphalt | Hot Mix Asphalt - 50 Blow Marshall Design | Flexible | 38 | 1.5 | 09/29/1993 | 09/29/1993 | 06/23/2008 | 625 |  | 52
23-P-1999 | 23 | Passing | 1 | Clay | Clay - Subgrade - R=12 | Flexible | 0 | 0 | 10/10/1990 | 09/01/1993 | 06/23/2008 | 30079 | 618 | 24
23-P-1999 | 23 | Passing | 2 | Aggregate | Class 4 Special gradation for MnROAD - Base | Flexible | 76 | 3 | 09/03/1993 | 09/15/1993 | 06/23/2008 | 30080 | 619 | 5
23-P-1999 | 23 | Passing | 3 | Aggregate | Permeable Asphalt Stabilized Base - PASB - 2-4% AC | Flexible | 102 | 4 | 09/16/1993 | 09/18/1993 | 06/23/2008 | 30081 | 620 | 64
23-P-1999 | 23 | Passing | 4 | Asphalt | Hot Mix Asphalt - 50 Blow Marshall Design | Flexible | 51 | 2 | 09/23/1993 | 09/23/1993 | 06/23/2008 | 30082 | 621 | 52
23-P-1999 | 23 | Passing | 5 | Asphalt | Hot Mix Asphalt - 50 Blow Marshall Design | Flexible | 51 | 2 | 09/24/1993 | 09/24/1993 | 06/23/2008 | 30083 | 622 | 52
23-P-1999 | 23 | Passing | 6 | Asphalt | Hot Mix Asphalt - 50 Blow Marshall Design | Flexible | 51 | 2 | 09/24/1993 | 09/24/1993 | 06/23/2008 | 30084 | 623 | 52
23-P-1999 | 23 | Passing | 7 | Asphalt | Hot Mix Asphalt - 50 Blow Marshall Design | Flexible | 38 | 1.5 | 09/28/1993 | 09/28/1993 | 06/23/2008 | 30085 | 624 | 52
23-P-1999 | 23 | Passing | 8 | Asphalt | Hot Mix Asphalt - 50 Blow Marshall Design | Flexible | 38 | 1.5 | 09/29/1993 | 09/29/1993 | 06/23/2008 | 30086 | 625 | 52
23-P-1999 | 23 | Passing | 9 | Asphalt | Microsurfacing - Applied Using MiniMac machine | Flexible | 13 | 0.5 | 07/18/1999 | 07/18/1999 | 06/23/2008 | 14431 |  | 49
23-P-2008 | 23 | Passing | 1 | Clay | Clay - Subgrade - R=12 | Flexible | 0 | 0 | 06/23/2008 | 06/25/2008 |  | 13756 |  | 24
23-P-2008 | 23 | Passing | 2 | Granular | Select Granular Blend - Reclaimings + Class 3 Special material | Flexible | 178 | 7 | 06/25/2008 | 06/26/2008 |  | 13758 |  | 138
23-P-2008 | 23 | Passing | 3 | Aggregate | Class 3 Special gradation for MnROAD - Base | Flexible | 305 | 12 | 06/26/2008 | 06/27/2008 |  | 13760 |  | 4
23-P-2008 | 23 | Passing | 4 | Geotextile | Geotextile - Type V | Flexible | 3 | 0.1 | 09/07/2008 | 09/07/2008 | 09/28/2016 | 13762 |  | 103
23-P-2008 | 23 | Passing | 5 | Stone | Railroad Ballast - Mesabi Hardrock | Flexible | 305 | 12 | 09/08/2008 | 09/09/2008 | 09/28/2016 | 13764 |  | 118
23-P-2008 | 23 | Passing | 8 | Asphalt | Warm Mix Asphalt - Wearing Course | Flexible | 38 | 1.5 | 09/17/2008 | 09/18/2008 | 09/28/2016 | 14626 |  | 17152
24-I-1990 | 24 | Inside | 1 | Sand | Sand - Subgrade - R=70 | Flexible | 0 | 0 | 10/05/1990 | 07/15/1993 | 06/18/2017 | 646 |  | 23
24-I-1990 | 24 | Inside | 2 | Aggregate | Class 6 Special gradation for MnROAD - Base | Flexible | 102 | 4 | 09/01/1992 | 07/21/1993 | 06/18/2017 | 647 |  | 8
24-I-1990 | 24 | Inside | 3 | Asphalt | Hot Mix Asphalt - 35 Blow Marshall Design | Flexible | 38 | 1.5 | 08/12/1993 | 08/12/1993 | 06/26/2008 | 648 |  | 50
24-I-1990 | 24 | Inside | 4 | Asphalt | Hot Mix Asphalt - 35 Blow Marshall Design | Flexible | 38 | 1.5 | 08/16/1993 | 08/16/1993 | 06/26/2008 | 649 |  | 50
24-I-2005 | 24 | Inside | 1 | Sand | Sand - Subgrade - R=70 | Flexible | 0 | 0 | 10/05/1990 | 07/15/1993 | 06/18/2017 | 30194 | 646 | 23
24-I-2005 | 24 | Inside | 2 | Aggregate | Class 6 Special gradation for MnROAD - Base | Flexible | 102 | 4 | 09/01/1992 | 07/21/1993 | 06/18/2017 | 30195 | 647 | 8
24-I-2005 | 24 | Inside | 3 | Asphalt | Hot Mix Asphalt - 35 Blow Marshall Design | Flexible | 38 | 1.5 | 08/12/1993 | 08/12/1993 | 06/26/2008 | 30196 | 648 | 50
24-I-2005 | 24 | Inside | 4 | Asphalt | Hot Mix Asphalt - 35 Blow Marshall Design | Flexible | 38 | 1.5 | 08/16/1993 | 08/16/1993 | 06/26/2008 | 30197 | 649 | 50
24-I-2005 | 24 | Inside | 5 | Asphalt | Slurry Seal - Latex | Flexible | 13 | 0.5 | 09/15/2005 | 09/15/2005 | 06/18/2017 | 15998 |  | 69
24-O-1990 | 24 | Outside | 1 | Sand | Sand - Subgrade - R=70 | Flexible | 0 | 0 | 10/05/1990 | 07/15/1993 | 06/18/2017 | 640 |  | 23
24-O-1990 | 24 | Outside | 2 | Aggregate | Class 6 Special gradation for MnROAD - Base | Flexible | 102 | 4 | 09/01/1992 | 07/21/1993 | 06/18/2017 | 641 |  | 8
24-O-1990 | 24 | Outside | 3 | Asphalt | Hot Mix Asphalt - 35 Blow Marshall Design | Flexible | 38 | 1.5 | 08/12/1993 | 08/12/1993 | 06/26/2008 | 642 |  | 50
24-O-1990 | 24 | Outside | 4 | Asphalt | Hot Mix Asphalt - 35 Blow Marshall Design | Flexible | 38 | 1.5 | 08/16/1993 | 08/16/1993 | 06/26/2008 | 643 |  | 50
24-O-2005 | 24 | Outside | 1 | Sand | Sand - Subgrade - R=70 | Flexible | 0 | 0 | 10/05/1990 | 07/15/1993 | 06/18/2017 | 30198 | 640 | 23
24-O-2005 | 24 | Outside | 2 | Aggregate | Class 6 Special gradation for MnROAD - Base | Flexible | 102 | 4 | 09/01/1992 | 07/21/1993 | 06/18/2017 | 30199 | 641 | 8
24-O-2005 | 24 | Outside | 3 | Asphalt | Hot Mix Asphalt - 35 Blow Marshall Design | Flexible | 38 | 1.5 | 08/12/1993 | 08/12/1993 | 06/26/2008 | 30200 | 642 | 50
24-O-2005 | 24 | Outside | 4 | Asphalt | Hot Mix Asphalt - 35 Blow Marshall Design | Flexible | 38 | 1.5 | 08/16/1993 | 08/16/1993 | 06/26/2008 | 30201 | 643 | 50
24-O-2005 | 24 | Outside | 5 | Asphalt | Slurry Seal - Latex | Flexible | 13 | 0.5 | 09/15/2005 | 09/15/2005 | 06/18/2008 | 15999 |  | 69
25-I-1991 | 25 | Inside | 1 | Sand | Sand - Subgrade - R=70 | Flexible | 0 | 0 | 09/24/1991 | 07/21/1993 | 08/22/2008 | 661 |  | 23
25-O-2005 | 25 | Outside | 5 | Asphalt | Slurry Seal - Latex | Flexible | 13 | 0.5 | 09/15/2005 | 09/15/2005 | 08/22/2008 | 16015 |  | 69
25-I-1991 | 25 | Inside | 3 | Asphalt | Hot Mix Asphalt - 50 Blow Marshall Design | Flexible | 38 | 1.5 | 08/12/1993 | 08/12/1993 | 08/22/2008 | 16000 |  | 52
25-I-1991 | 25 | Inside | 4 | Asphalt | Hot Mix Asphalt - 50 Blow Marshall Design | Flexible | 38 | 1.5 | 08/16/1993 | 08/16/1993 | 08/22/2008 | 16012 |  | 52
25-I-2005 | 25 | Inside | 1 | Sand | Sand - Subgrade - R=70 | Flexible | 0 | 0 | 09/24/1991 | 07/21/1993 | 08/22/2008 | 30233 | 661 | 23
25-I-2005 | 25 | Inside | 2 | Asphalt | Hot Mix Asphalt - 50 Blow Marshall Design | Flexible | 51 | 2 | 08/11/1993 | 08/11/1993 | 08/22/2008 | 30234 | 662 | 52
25-I-2005 | 25 | Inside | 3 | Asphalt | Hot Mix Asphalt - 50 Blow Marshall Design | Flexible | 38 | 1.5 | 08/12/1993 | 08/12/1993 | 08/22/2008 | 30235 | 16000 | 52
25-I-2005 | 25 | Inside | 4 | Asphalt | Hot Mix Asphalt - 50 Blow Marshall Design | Flexible | 38 | 1.5 | 08/16/1993 | 08/16/1993 | 08/22/2008 | 30236 | 16012 | 52
25-I-2005 | 25 | Inside | 5 | Asphalt | Slurry Seal - Latex | Flexible | 13 | 0.5 | 09/15/2005 | 09/15/2005 | 08/22/2008 | 16014 |  | 69
25-O-1991 | 25 | Outside | 1 | Sand | Sand - Subgrade - R=70 | Flexible | 0 | 0 | 09/24/1991 | 07/21/1993 | 08/22/2008 | 658 |  | 23
25-O-1991 | 25 | Outside | 2 | Asphalt | Hot Mix Asphalt - 50 Blow Marshall Design | Flexible | 51 | 2 | 08/11/1993 | 08/11/1993 | 08/22/2008 | 659 |  | 52
25-O-1991 | 25 | Outside | 3 | Asphalt | Hot Mix Asphalt - 50 Blow Marshall Design | Flexible | 38 | 1.5 | 08/12/1993 | 08/12/1993 | 08/22/2008 | 16001 |  | 52
25-O-1991 | 25 | Outside | 4 | Asphalt | Hot Mix Asphalt - 50 Blow Marshall Design | Flexible | 38 | 1.5 | 08/16/1993 | 08/16/1993 | 08/22/2008 | 16013 |  | 52
25-O-2005 | 25 | Outside | 1 | Sand | Sand - Subgrade - R=70 | Flexible | 0 | 0 | 09/24/1991 | 07/21/1993 | 08/22/2008 | 30237 | 658 | 23
25-O-2005 | 25 | Outside | 2 | Asphalt | Hot Mix Asphalt - 50 Blow Marshall Design | Flexible | 51 | 2 | 08/11/1993 | 08/11/1993 | 08/22/2008 | 30238 | 659 | 52
25-O-2005 | 25 | Outside | 3 | Asphalt | Hot Mix Asphalt - 50 Blow Marshall Design | Flexible | 38 | 1.5 | 08/12/1993 | 08/12/1993 | 08/22/2008 | 30239 | 16001 | 52
25-O-2005 | 25 | Outside | 4 | Asphalt | Hot Mix Asphalt - 50 Blow Marshall Design | Flexible | 38 | 1.5 | 08/16/1993 | 08/16/1993 | 08/22/2008 | 30240 | 16013 | 52
25-I-1991 | 25 | Inside | 2 | Asphalt | Hot Mix Asphalt - 50 Blow Marshall Design | Flexible | 51 | 2 | 08/11/1993 | 08/11/1993 | 08/22/2008 | 662 |  | 52
26-O-2004 | 26 | Outside | 3 | Asphalt | Hot Mix Asphalt - 15% RAP - SPWEB240BR | Flexible | 51 | 2 | 05/25/2004 | 05/25/2004 | 09/10/2008 | 16508 |  | 17162
26-O-2004 | 26 | Outside | 2 | Aggregate | Class 6 Special gradation for MnROAD - Base | Flexible | 305 | 12 | 05/08/2004 | 05/19/2004 | 09/10/2008 | 16505 |  | 8
26-I-1991 | 26 | Inside | 1 | Clay | Clay - Subgrade - R=12 | Flexible | 0 | 0 | 06/11/1991 | 07/21/1993 | 09/06/2000 | 674 |  | 24
26-I-1991 | 26 | Inside | 2 | Asphalt | Hot Mix Asphalt - 50 Blow Marshall Design | Flexible | 51 | 2 | 08/11/1993 | 08/11/1993 | 09/06/2000 | 675 |  | 52
26-I-1991 | 26 | Inside | 3 | Asphalt | Hot Mix Asphalt - 50 Blow Marshall Design | Flexible | 38 | 1.5 | 08/12/1993 | 08/12/1993 | 09/06/2000 | 16016 |  | 52
26-I-1991 | 26 | Inside | 4 | Asphalt | Hot Mix Asphalt - 50 Blow Marshall Design | Flexible | 38 | 1.5 | 08/16/1993 | 08/16/1993 | 09/06/2000 | 16018 |  | 52
26-I-2000 | 26 | Inside | 1 | Clay | Clay - Subgrade - R=12 | Flexible | 0 | 0 | 09/06/2000 | 09/09/2000 | 05/01/2004 | 16511 |  | 24
26-I-2000 | 26 | Inside | 2 | Reclaimed | Full Depth Reclamation - HMA + Clay | Flexible | 203 | 8 | 09/10/2000 | 09/10/2000 | 05/01/2004 | 16515 |  | 17063
26-I-2000 | 26 | Inside | 3 | Asphalt | Emulsion Oil Gravel - Finnish Design - 2000 Version | Flexible | 64 | 2.5 | 09/11/2000 | 09/11/2000 | 05/01/2004 | 16517 |  | 120
26-I-2004 | 26 | Inside | 1 | Clay | Clay - Subgrade - R=12 | Flexible | 0 | 0 | 05/01/2004 | 05/08/2004 | 09/10/2008 | 16499 |  | 24
26-I-2004 | 26 | Inside | 2 | Aggregate | Class 6 Special gradation for MnROAD - Base | Flexible | 305 | 12 | 05/08/2004 | 05/19/2004 | 09/10/2008 | 16503 |  | 8
26-I-2004 | 26 | Inside | 3 | Asphalt | Hot Mix Asphalt - 15% RAP - SPWEB240BR | Flexible | 51 | 2 | 05/25/2004 | 05/25/2004 | 09/10/2008 | 16507 |  | 17162
26-I-2004 | 26 | Inside | 4 | Asphalt | Hot Mix Asphalt - 15% RAP - SPWEB240BR | Flexible | 51 | 2 | 05/25/2004 | 05/25/2004 | 09/10/2008 | 16509 |  | 17162
26-O-1991 | 26 | Outside | 1 | Clay | Clay - Subgrade - R=12 | Flexible | 0 | 0 | 06/11/1991 | 07/21/1993 | 09/06/2000 | 671 |  | 24
26-O-1991 | 26 | Outside | 2 | Asphalt | Hot Mix Asphalt - 50 Blow Marshall Design | Flexible | 51 | 2 | 08/11/1993 | 08/11/1993 | 09/06/2000 | 672 |  | 52
26-O-1991 | 26 | Outside | 3 | Asphalt | Hot Mix Asphalt - 50 Blow Marshall Design | Flexible | 38 | 1.5 | 08/12/1993 | 08/12/1993 | 09/06/2000 | 16017 |  | 52
26-O-1991 | 26 | Outside | 4 | Asphalt | Hot Mix Asphalt - 50 Blow Marshall Design | Flexible | 38 | 1.5 | 08/16/1993 | 08/16/1993 | 09/06/2000 | 16019 |  | 52
26-O-2000 | 26 | Outside | 1 | Clay | Clay - Subgrade - R=12 | Flexible | 0 | 0 | 09/06/2000 | 09/09/2000 | 05/01/2004 | 16513 |  | 24
26-O-2000 | 26 | Outside | 2 | Reclaimed | Full Depth Reclamation - HMA + Clay | Flexible | 203 | 8 | 09/10/2000 | 09/10/2000 | 05/01/2004 | 16516 |  | 17063
26-O-2000 | 26 | Outside | 3 | Asphalt | Emulsion Oil Gravel - Finnish Design - 2000 Version | Flexible | 64 | 2.5 | 09/11/2000 | 09/11/2000 | 05/01/2004 | 16518 |  | 120
26-O-2004 | 26 | Outside | 1 | Clay | Clay - Subgrade - R=12 | Flexible | 0 | 0 | 05/01/2004 | 05/08/2004 | 09/10/2008 | 16501 |  | 24
26-O-2004 | 26 | Outside | 4 | Asphalt | Hot Mix Asphalt - 15% RAP - SPWEB240BR | Flexible | 51 | 2 | 05/25/2004 | 05/25/2004 | 09/10/2008 | 16510 |  | 17162
27-I-1990 | 27 | Inside | 1 | Clay | Clay - Subgrade - R=12 | Flexible | 0 | 0 | 10/05/1990 | 08/05/1992 | 08/05/1999 | 719 |  | 24
27-O-2009 | 27 | Outside | 7 | Asphalt | Chip Seal - CRS-2P - FA-2 Granite + Fog Seal | Flexible | 13 | 0.5 | 09/16/2009 | 09/17/2009 | 08/11/2017 | 17269 |  | 17266
27-I-1990 | 27 | Inside | 3 | Asphalt | Hot Mix Asphalt - 50 Blow Marshall Design | Flexible | 38 | 1.5 | 08/12/1993 | 08/12/1993 | 08/05/1999 | 721 |  | 52
27-I-1990 | 27 | Inside | 4 | Asphalt | Hot Mix Asphalt - 50 Blow Marshall Design | Flexible | 38 | 1.5 | 08/16/1993 | 08/16/1993 | 08/05/1999 | 16020 |  | 52
27-I-1999 | 27 | Inside | 1 | Clay | Clay - Subgrade - R=12 | Flexible | 0 | 0 | 08/05/1999 | 08/13/1999 | 09/13/2000 | 16529 |  | 24
27-I-1999 | 27 | Inside | 2 | Stone | Stone - Large Crushed - 4 inch topsize | Flexible | 356 | 14 | 08/14/1999 | 08/14/1999 | 09/13/2000 | 16533 |  | 117
27-I-1999 | 27 | Inside | 3 | Asphalt | Double Chip Seal - CRS-2P | Flexible | 13 | 0.5 | 08/15/1999 | 08/15/1999 | 09/13/2000 | 16537 |  | 101
27-I-2000 | 27 | Inside | 1 | Clay | Clay - Subgrade - R=12 | Flexible | 0 | 0 | 09/13/2000 | 09/13/2000 | 07/05/2006 | 16545 | 16529 | 24
27-I-2000 | 27 | Inside | 2 | Stone | Stone - Large Crushed - 4 inch topsize | Flexible | 356 | 14 | 09/14/2000 | 09/14/2000 | 07/05/2006 | 16549 | 16533 | 117
27-I-2000 | 27 | Inside | 3 | Asphalt | Emulsion Oil Gravel - Finnish Design - 2000 Version | Flexible | 64 | 2.5 | 09/15/2000 | 09/15/2000 | 07/05/2006 | 16551 |  | 120
27-I-2006 | 27 | Inside | 1 | Clay | Clay - Subgrade - R=12 | Flexible | 0 | 0 | 07/05/2006 | 07/05/2006 | 08/11/2017 | 16437 |  | 24
27-I-2006 | 27 | Inside | 2 | Clay | Clay - Borrow | Flexible | 178 | 7 | 07/07/2006 | 07/08/2006 | 08/11/2017 | 16441 |  | 17225
27-I-2006 | 27 | Inside | 3 | Geocomposite | Geocomposite Capillary Barrier Drain | Flexible | 2 | 0.08 | 07/11/2006 | 07/14/2006 | 08/11/2017 | 16477 |  | 102
27-I-2006 | 27 | Inside | 4 | Aggregate | Class 5 - Standard - Base | Flexible | 152 | 6 | 07/14/2006 | 07/27/2006 | 08/11/2017 | 16479 |  | 17163
27-I-2006 | 27 | Inside | 5 | Asphalt | Hot Mix Asphalt - Superpave Level 3 | Flexible | 51 | 2 | 08/07/2006 | 08/07/2006 | 08/11/2017 | 16481 |  | 113
27-I-2006 | 27 | Inside | 6 | Asphalt | Hot Mix Asphalt - Superpave Level 3 | Flexible | 51 | 2 | 08/07/2006 | 08/07/2006 | 08/11/2017 | 16483 |  | 112
27-I-2009 | 27 | Inside | 1 | Clay | Clay - Subgrade - R=12 | Flexible | 0 | 0 | 07/05/2006 | 07/05/2006 | 08/11/2017 | 30241 | 16437 | 24
27-I-2009 | 27 | Inside | 2 | Clay | Clay - Borrow | Flexible | 178 | 7 | 07/07/2006 | 07/08/2006 | 08/11/2017 | 30242 | 16441 | 17225
27-I-2009 | 27 | Inside | 3 | Geocomposite | Geocomposite Capillary Barrier Drain | Flexible | 2 | 0.08 | 07/11/2006 | 07/14/2006 | 08/11/2017 | 30243 | 16477 | 102
27-I-2009 | 27 | Inside | 4 | Aggregate | Class 5 - Standard - Base | Flexible | 152 | 6 | 07/14/2006 | 07/27/2006 | 08/11/2017 | 30244 | 16479 | 17163
27-I-2009 | 27 | Inside | 5 | Asphalt | Hot Mix Asphalt - Superpave Level 3 | Flexible | 51 | 2 | 08/07/2006 | 08/07/2006 | 08/11/2017 | 30245 | 16481 | 113
27-I-2009 | 27 | Inside | 6 | Asphalt | Hot Mix Asphalt - Superpave Level 3 | Flexible | 51 | 2 | 08/07/2006 | 08/07/2006 | 08/11/2017 | 30246 | 16483 | 112
27-I-2009 | 27 | Inside | 7 | Asphalt | Chip Seal - CRS-2P - FA-2.5 Mod Granite + Fog Seal -2009 | Flexible | 13 | 0.5 | 09/16/2009 | 09/17/2009 | 08/11/2017 | 17268 |  | 17267
27-O-1990 | 27 | Outside | 1 | Clay | Clay - Subgrade - R=12 | Flexible | 0 | 0 | 10/05/1990 | 08/05/1992 | 08/05/1999 | 715 |  | 24
27-O-1990 | 27 | Outside | 2 | Aggregate | Class 6 Special gradation for MnROAD - Base | Flexible | 279 | 11 | 08/12/1992 | 07/26/1993 | 08/05/1999 | 716 |  | 8
27-O-1990 | 27 | Outside | 3 | Asphalt | Hot Mix Asphalt - 50 Blow Marshall Design | Flexible | 38 | 1.5 | 08/12/1993 | 08/12/1993 | 08/05/1999 | 717 |  | 52
27-O-1990 | 27 | Outside | 4 | Asphalt | Hot Mix Asphalt - 50 Blow Marshall Design | Flexible | 38 | 1.5 | 08/16/1993 | 08/16/1993 | 08/05/1999 | 16021 |  | 52
27-O-1999 | 27 | Outside | 1 | Clay | Clay - Subgrade - R=12 | Flexible | 0 | 0 | 08/05/1999 | 08/13/1999 | 09/13/2000 | 16531 |  | 24
27-O-1999 | 27 | Outside | 2 | Stone | Stone - Large Crushed - 4 inch topsize | Flexible | 356 | 14 | 08/14/1999 | 08/14/1999 | 09/13/2000 | 16535 |  | 117
27-O-1999 | 27 | Outside | 3 | Asphalt | Double Chip Seal - CRS-2P | Flexible | 13 | 0.5 | 08/15/1999 | 08/15/1999 | 09/13/2000 | 16539 |  | 101
27-O-2000 | 27 | Outside | 1 | Clay | Clay - Subgrade - R=12 | Flexible | 0 | 0 | 09/13/2000 | 09/13/2000 | 07/05/2006 | 16547 | 16531 | 24
27-O-2000 | 27 | Outside | 2 | Stone | Stone - Large Crushed - 4 inch topsize | Flexible | 356 | 14 | 09/14/2000 | 09/14/2000 | 07/05/2006 | 16550 | 16535 | 117
27-O-2000 | 27 | Outside | 3 | Asphalt | Emulsion Oil Gravel - Finnish Design - 2000 Version | Flexible | 64 | 2.5 | 09/15/2000 | 09/15/2000 | 07/05/2006 | 16552 |  | 120
27-O-2006 | 27 | Outside | 1 | Clay | Clay - Subgrade - R=12 | Flexible | 0 | 0 | 07/05/2006 | 07/05/2006 | 08/11/2017 | 16439 |  | 24
27-O-2006 | 27 | Outside | 2 | Clay | Clay - Borrow | Flexible | 178 | 7 | 07/07/2006 | 07/08/2006 | 08/11/2017 | 16443 |  | 17225
27-O-2006 | 27 | Outside | 3 | Geocomposite | Geocomposite Capillary Barrier Drain | Flexible | 2 | 0.08 | 07/11/2006 | 07/14/2006 | 08/11/2017 | 16478 |  | 102
27-O-2006 | 27 | Outside | 4 | Aggregate | Class 5 - Standard - Base | Flexible | 152 | 6 | 07/14/2006 | 07/27/2006 | 08/11/2017 | 16480 |  | 17163
27-O-2006 | 27 | Outside | 5 | Asphalt | Hot Mix Asphalt - Superpave Level 3 | Flexible | 51 | 2 | 08/07/2006 | 08/07/2006 | 08/11/2017 | 16482 |  | 113
27-O-2006 | 27 | Outside | 6 | Asphalt | Hot Mix Asphalt - Superpave Level 3 | Flexible | 51 | 2 | 08/07/2006 | 08/07/2006 | 08/11/2017 | 16484 |  | 112
27-O-2009 | 27 | Outside | 1 | Clay | Clay - Subgrade - R=12 | Flexible | 0 | 0 | 07/05/2006 | 07/05/2006 | 08/11/2017 | 30247 | 16439 | 24
27-O-2009 | 27 | Outside | 2 | Clay | Clay - Borrow | Flexible | 178 | 7 | 07/07/2006 | 07/08/2006 | 08/11/2017 | 30248 | 16443 | 17225
27-O-2009 | 27 | Outside | 3 | Geocomposite | Geocomposite Capillary Barrier Drain | Flexible | 2 | 0.08 | 07/11/2006 | 07/14/2006 | 08/11/2017 | 30249 | 16478 | 102
27-O-2009 | 27 | Outside | 4 | Aggregate | Class 5 - Standard - Base | Flexible | 152 | 6 | 07/14/2006 | 07/27/2006 | 08/11/2017 | 30250 | 16480 | 17163
27-O-2009 | 27 | Outside | 5 | Asphalt | Hot Mix Asphalt - Superpave Level 3 | Flexible | 51 | 2 | 08/07/2006 | 08/07/2006 | 08/11/2017 | 30251 | 16482 | 113
27-O-2009 | 27 | Outside | 6 | Asphalt | Hot Mix Asphalt - Superpave Level 3 | Flexible | 51 | 2 | 08/07/2006 | 08/07/2006 | 08/11/2017 | 30252 | 16484 | 112
27-I-1990 | 27 | Inside | 2 | Aggregate | Class 6 Special gradation for MnROAD - Base | Flexible | 279 | 11 | 08/12/1992 | 07/26/1993 | 08/05/1999 | 720 |  | 8
28-I-2011 | 28 | Inside | 4 | Reclaimed | Full Depth Reclamation - HMA+ Gravel + Engineered Emulsion | Flexible | 152 | 6 | 08/29/2011 | 08/29/2011 | 08/11/2017 | 18238 |  | 19
28-I-2011 | 28 | Inside | 3 | Aggregate | Class 5 - Standard - Base | Flexible | 102 | 4 | 07/18/2006 | 08/29/2011 | 08/11/2017 | 21209 | 16467 | 17163
28-I-2012 | 28 | Inside | 1 | Clay | Clay - Subgrade - R=12 | Flexible | 0 | 0 | 07/17/2006 | 07/17/2006 | 08/11/2017 | 30257 | 30253 | 24
28-I-2012 | 28 | Inside | 2 | Clay | Clay - Borrow | Flexible | 178 | 7 | 07/08/2006 | 07/18/2006 | 08/11/2017 | 30258 | 30254 | 17225
28-I-2012 | 28 | Inside | 3 | Aggregate | Class 5 - Standard - Base | Flexible | 102 | 4 | 07/18/2006 | 08/29/2011 | 08/11/2017 | 30259 | 21209 | 17163
28-I-2012 | 28 | Inside | 4 | Reclaimed | Full Depth Reclamation - HMA+ Gravel + Engineered Emulsion | Flexible | 152 | 6 | 08/29/2011 | 08/29/2011 | 08/11/2017 | 30260 | 18238 | 19
28-I-2012 | 28 | Inside | 5 | Asphalt | Double Chip Seal - CRS-2P | Flexible | 6 | 0.25 | 09/05/2011 | 09/06/2011 | 08/11/2017 | 30261 | 18240 | 101
28-I-2012 | 28 | Inside | 6 | Asphalt | Flexible Microsurfacing - PG 52-34 | Flexible | 6 | 0.25 | 06/27/2012 | 06/28/2012 | 08/11/2017 | 18314 |  | 18313
28-O-1991 | 28 | Outside | 1 | Clay | Clay - Subgrade - R=12 | Flexible | 0 | 0 | 07/17/1991 | 08/05/1992 | 08/12/1999 | 783 |  | 24
28-O-1991 | 28 | Outside | 2 | Aggregate | Class 5 Special gradation for MnROAD - Base | Flexible | 330 | 13 | 08/12/1992 | 07/28/1993 | 08/12/1999 | 784 |  | 7
28-O-1991 | 28 | Outside | 3 | Asphalt | Hot Mix Asphalt - 35 Blow Marshall Design | Flexible | 38 | 1.5 | 08/12/1993 | 08/12/1993 | 08/12/1999 | 785 |  | 50
28-O-1991 | 28 | Outside | 4 | Asphalt | Hot Mix Asphalt - 35 Blow Marshall Design | Flexible | 38 | 1.5 | 08/16/1993 | 08/16/1993 | 08/12/1999 | 16023 |  | 50
28-O-1999 | 28 | Outside | 1 | Clay | Clay - Subgrade - R=12 | Flexible | 0 | 0 | 08/12/1999 | 08/16/1999 | 07/17/2006 | 16565 |  | 24
28-O-1999 | 28 | Outside | 2 | Stone | Stone - Large Crushed - 4 inch topsize | Flexible | 356 | 14 | 08/17/1999 | 08/17/1999 | 07/17/2006 | 16569 |  | 117
28-O-1999 | 28 | Outside | 3 | Aggregate | Class 6 Special gradation for MnROAD - Base | Flexible | 25 | 1 | 08/18/1999 | 08/18/1999 | 07/17/2006 | 16573 |  | 8
28-O-1999 | 28 | Outside | 4 | Asphalt | Emulsion Oil Gravel - Finnish Design - 1999 Version | Flexible | 64 | 2.5 | 08/19/1999 | 08/19/1999 | 07/17/2006 | 16576 |  | 119
28-O-2006 | 28 | Outside | 1 | Clay | Clay - Subgrade - R=12 | Flexible | 0 | 0 | 07/17/2006 | 07/17/2006 | 08/11/2017 | 16461 |  | 24
28-O-2006 | 28 | Outside | 2 | Clay | Clay - Borrow | Flexible | 178 | 7 | 07/08/2006 | 07/18/2006 | 08/11/2017 | 16465 |  | 17225
28-O-2006 | 28 | Outside | 3 | Aggregate | Class 5 - Standard - Base | Flexible | 152 | 6 | 07/18/2006 | 07/27/2006 | 08/29/2011 | 16469 |  | 17163
28-O-2006 | 28 | Outside | 4 | Asphalt | Hot Mix Asphalt - Superpave Level 3 | Flexible | 51 | 2 | 08/07/2006 | 08/07/2006 | 08/29/2011 | 16472 |  | 113
28-O-2006 | 28 | Outside | 5 | Asphalt | Hot Mix Asphalt - Superpave Level 3 | Flexible | 51 | 2 | 08/07/2006 | 08/07/2006 | 08/29/2011 | 16474 |  | 112
28-O-2011 | 28 | Outside | 1 | Clay | Clay - Subgrade - R=12 | Flexible | 0 | 0 | 07/17/2006 | 07/17/2006 | 08/11/2017 | 30255 | 16461 | 24
28-O-2011 | 28 | Outside | 2 | Clay | Clay - Borrow | Flexible | 178 | 7 | 07/08/2006 | 07/18/2006 | 08/11/2017 | 30256 | 16465 | 17225
28-O-2011 | 28 | Outside | 3 | Aggregate | Class 5 - Standard - Base | Flexible | 102 | 4 | 07/18/2006 | 08/29/2011 | 08/11/2017 | 21208 | 16469 | 17163
28-O-2011 | 28 | Outside | 4 | Reclaimed | Full Depth Reclamation - HMA+ Gravel + Engineered Emulsion | Flexible | 152 | 6 | 08/29/2011 | 08/29/2011 | 08/11/2017 | 18239 |  | 19
28-O-2011 | 28 | Outside | 5 | Asphalt | Double Chip Seal - CRS-2P | Flexible | 6 | 0.25 | 09/05/2011 | 09/06/2011 | 08/11/2017 | 18241 |  | 101
28-I-1991 | 28 | Inside | 1 | Clay | Clay - Subgrade - R=12 | Flexible | 0 | 0 | 07/17/1991 | 08/05/1992 | 08/12/1999 | 787 |  | 24
28-I-1991 | 28 | Inside | 2 | Aggregate | Class 5 Special gradation for MnROAD - Base | Flexible | 330 | 13 | 08/12/1992 | 07/28/1993 | 08/12/1999 | 788 |  | 7
28-I-1991 | 28 | Inside | 3 | Asphalt | Hot Mix Asphalt - 35 Blow Marshall Design | Flexible | 38 | 1.5 | 08/12/1993 | 08/12/1993 | 08/12/1999 | 789 |  | 50
28-I-1991 | 28 | Inside | 4 | Asphalt | Hot Mix Asphalt - 35 Blow Marshall Design | Flexible | 38 | 1.5 | 08/16/1993 | 08/16/1993 | 08/12/1999 | 16022 |  | 50
28-I-1999 | 28 | Inside | 1 | Clay | Clay - Subgrade - R=12 | Flexible | 0 | 0 | 08/12/1999 | 08/16/1999 | 07/17/2006 | 16563 |  | 24
28-I-1999 | 28 | Inside | 2 | Stone | Stone - Large Crushed - 4 inch topsize | Flexible | 356 | 14 | 08/17/1999 | 08/17/1999 | 07/17/2006 | 16567 |  | 117
28-I-1999 | 28 | Inside | 3 | Aggregate | Class 6 Special gradation for MnROAD - Base | Flexible | 25 | 1 | 08/18/1999 | 08/18/1999 | 07/17/2006 | 16571 |  | 8
28-I-1999 | 28 | Inside | 4 | Asphalt | Emulsion Oil Gravel - Finnish Design - 1999 Version | Flexible | 64 | 2.5 | 08/19/1999 | 08/19/1999 | 07/17/2006 | 16575 |  | 119
28-I-2006 | 28 | Inside | 1 | Clay | Clay - Subgrade - R=12 | Flexible | 0 | 0 | 07/17/2006 | 07/17/2006 | 08/11/2017 | 16459 |  | 24
28-I-2006 | 28 | Inside | 2 | Clay | Clay - Borrow | Flexible | 178 | 7 | 07/08/2006 | 07/18/2006 | 08/11/2017 | 16463 |  | 17225
28-I-2006 | 28 | Inside | 3 | Aggregate | Class 5 - Standard - Base | Flexible | 152 | 6 | 07/18/2006 | 07/27/2006 | 08/29/2011 | 16467 |  | 17163
28-I-2006 | 28 | Inside | 4 | Asphalt | Hot Mix Asphalt - Superpave Level 3 | Flexible | 51 | 2 | 08/07/2006 | 08/07/2006 | 08/29/2011 | 16471 |  | 113
28-I-2006 | 28 | Inside | 5 | Asphalt | Hot Mix Asphalt - Superpave Level 3 | Flexible | 51 | 2 | 08/07/2006 | 08/07/2006 | 08/29/2011 | 16473 |  | 112
28-I-2011 | 28 | Inside | 1 | Clay | Clay - Subgrade - R=12 | Flexible | 0 | 0 | 07/17/2006 | 07/17/2006 | 08/11/2017 | 30253 | 16459 | 24
28-I-2011 | 28 | Inside | 2 | Clay | Clay - Borrow | Flexible | 178 | 7 | 07/08/2006 | 07/18/2006 | 08/11/2017 | 30254 | 16463 | 17225
28-I-2011 | 28 | Inside | 5 | Asphalt | Double Chip Seal - CRS-2P | Flexible | 6 | 0.25 | 09/05/2011 | 09/06/2011 | 08/11/2017 | 18240 |  | 101
29-I-1991 | 29 | Inside | 1 | Clay | Clay - Subgrade - R=12 | Flexible | 0 | 0 | 07/17/1991 | 07/15/1993 | 07/23/2007 | 837 |  | 24
29-O-2005 | 29 | Outside | 6 | Asphalt | Slurry Seal - Latex | Flexible | 13 | 0.5 | 09/19/2005 | 09/19/2005 | 07/23/2007 | 16081 |  | 69
29-I-1991 | 29 | Inside | 3 | Asphalt | Hot Mix Asphalt - 50 Blow Marshall Design | Flexible | 51 | 2 | 08/11/1993 | 08/11/1993 | 07/23/2007 | 839 |  | 52
29-I-1991 | 29 | Inside | 4 | Asphalt | Hot Mix Asphalt - 50 Blow Marshall Design | Flexible | 38 | 1.5 | 08/12/1993 | 08/12/1993 | 07/23/2007 | 840 |  | 52
29-I-1991 | 29 | Inside | 5 | Asphalt | Hot Mix Asphalt - 50 Blow Marshall Design | Flexible | 38 | 1.5 | 08/16/1993 | 08/16/1993 | 07/23/2007 | 841 |  | 52
29-I-2005 | 29 | Inside | 1 | Clay | Clay - Subgrade - R=12 | Flexible | 0 | 0 | 07/17/1991 | 07/15/1993 | 07/23/2007 | 30262 | 837 | 24
29-I-2005 | 29 | Inside | 2 | Aggregate | Class 4 Special gradation for MnROAD - Base | Flexible | 254 | 10 | 08/11/1992 | 07/26/1993 | 07/23/2007 | 30263 | 838 | 5
29-I-2005 | 29 | Inside | 3 | Asphalt | Hot Mix Asphalt - 50 Blow Marshall Design | Flexible | 51 | 2 | 08/11/1993 | 08/11/1993 | 07/23/2007 | 30264 | 839 | 52
29-I-2005 | 29 | Inside | 4 | Asphalt | Hot Mix Asphalt - 50 Blow Marshall Design | Flexible | 38 | 1.5 | 08/12/1993 | 08/12/1993 | 07/23/2007 | 30265 | 840 | 52
29-I-2005 | 29 | Inside | 5 | Asphalt | Hot Mix Asphalt - 50 Blow Marshall Design | Flexible | 38 | 1.5 | 08/16/1993 | 08/16/1993 | 07/23/2007 | 30266 | 841 | 52
29-I-2005 | 29 | Inside | 6 | Asphalt | Slurry Seal - Latex | Flexible | 13 | 0.5 | 09/19/2005 | 09/19/2005 | 07/23/2007 | 16002 |  | 69
29-O-1991 | 29 | Outside | 1 | Clay | Clay - Subgrade - R=12 | Flexible | 0 | 0 | 07/17/1991 | 07/15/1993 | 07/23/2007 | 831 |  | 24
29-O-1991 | 29 | Outside | 2 | Aggregate | Class 4 Special gradation for MnROAD - Base | Flexible | 254 | 10 | 07/26/1993 | 07/26/1993 | 07/23/2007 | 832 |  | 5
29-O-1991 | 29 | Outside | 3 | Asphalt | Hot Mix Asphalt - 50 Blow Marshall Design | Flexible | 51 | 2 | 08/11/1993 | 08/11/1993 | 07/23/2007 | 833 |  | 52
29-O-1991 | 29 | Outside | 4 | Asphalt | Hot Mix Asphalt - 50 Blow Marshall Design | Flexible | 38 | 1.5 | 08/12/1993 | 08/12/1993 | 07/23/2007 | 835 |  | 52
29-O-1991 | 29 | Outside | 5 | Asphalt | Hot Mix Asphalt - 50 Blow Marshall Design | Flexible | 38 | 1.5 | 08/16/1993 | 08/16/1993 | 07/23/2007 | 16003 |  | 52
29-O-2005 | 29 | Outside | 1 | Clay | Clay - Subgrade - R=12 | Flexible | 0 | 0 | 07/17/1991 | 07/15/1993 | 07/23/2007 | 30267 | 831 | 24
29-O-2005 | 29 | Outside | 2 | Aggregate | Class 4 Special gradation for MnROAD - Base | Flexible | 254 | 10 | 07/26/1993 | 07/26/1993 | 07/23/2007 | 30268 | 832 | 5
29-O-2005 | 29 | Outside | 3 | Asphalt | Hot Mix Asphalt - 50 Blow Marshall Design | Flexible | 51 | 2 | 08/11/1993 | 08/11/1993 | 07/23/2007 | 30269 | 833 | 52
29-O-2005 | 29 | Outside | 4 | Asphalt | Hot Mix Asphalt - 50 Blow Marshall Design | Flexible | 38 | 1.5 | 08/12/1993 | 08/12/1993 | 07/23/2007 | 30270 | 835 | 52
29-O-2005 | 29 | Outside | 5 | Asphalt | Hot Mix Asphalt - 50 Blow Marshall Design | Flexible | 38 | 1.5 | 08/16/1993 | 08/16/1993 | 07/23/2007 | 30271 | 16003 | 52
29-I-1991 | 29 | Inside | 2 | Aggregate | Class 4 Special gradation for MnROAD - Base | Flexible | 254 | 10 | 08/11/1992 | 07/26/1993 | 07/23/2007 | 838 |  | 5
30-I-1990 | 30 | Inside | 1 | Clay | Clay - Subgrade - R=12 | Flexible | 0 | 0 | 07/10/1990 | 07/15/1993 | 07/23/2007 | 858 |  | 24
30-O-2005 | 30 | Outside | 6 | Asphalt | Slurry Seal - Latex | Flexible | 13 | 0.5 | 09/19/2005 | 09/19/2005 | 07/23/2007 | 16005 |  | 69
30-I-1990 | 30 | Inside | 3 | Asphalt | Hot Mix Asphalt - 75 Blow Marshall Design | Flexible | 51 | 2 | 08/11/1993 | 08/11/1993 | 07/23/2007 | 860 |  | 54
30-I-1990 | 30 | Inside | 4 | Asphalt | Hot Mix Asphalt - 75 Blow Marshall Design | Flexible | 38 | 1.5 | 08/12/1993 | 08/12/1993 | 07/23/2007 | 861 |  | 54
30-I-1990 | 30 | Inside | 5 | Asphalt | Hot Mix Asphalt - 75 Blow Marshall Design | Flexible | 38 | 1.5 | 08/16/1993 | 08/16/1993 | 07/23/2007 | 862 |  | 54
30-I-2005 | 30 | Inside | 1 | Clay | Clay - Subgrade - R=12 | Flexible | 0 | 0 | 07/10/1990 | 07/15/1993 | 07/23/2007 | 30272 | 858 | 24
30-I-2005 | 30 | Inside | 2 | Aggregate | Class 3 Special gradation for MnROAD - Base | Flexible | 305 | 12 | 08/14/1992 | 07/26/1993 | 07/23/2007 | 30273 | 859 | 4
30-I-2005 | 30 | Inside | 3 | Asphalt | Hot Mix Asphalt - 75 Blow Marshall Design | Flexible | 51 | 2 | 08/11/1993 | 08/11/1993 | 07/23/2007 | 30274 | 860 | 54
30-I-2005 | 30 | Inside | 4 | Asphalt | Hot Mix Asphalt - 75 Blow Marshall Design | Flexible | 38 | 1.5 | 08/12/1993 | 08/12/1993 | 07/23/2007 | 30275 | 861 | 54
30-I-2005 | 30 | Inside | 5 | Asphalt | Hot Mix Asphalt - 75 Blow Marshall Design | Flexible | 38 | 1.5 | 08/16/1993 | 08/16/1993 | 07/23/2007 | 30276 | 862 | 54
30-I-2005 | 30 | Inside | 6 | Asphalt | Slurry Seal - Latex | Flexible | 13 | 0.5 | 09/19/2005 | 09/19/2005 | 07/23/2007 | 16004 |  | 69
30-O-1990 | 30 | Outside | 1 | Clay | Clay - Subgrade - R=12 | Flexible | 0 | 0 | 07/10/1990 | 07/15/1993 | 07/23/2007 | 852 |  | 24
30-O-1990 | 30 | Outside | 2 | Aggregate | Class 3 Special gradation for MnROAD - Base | Flexible | 305 | 12 | 08/14/1992 | 07/26/1993 | 07/23/2007 | 853 |  | 4
30-O-1990 | 30 | Outside | 3 | Asphalt | Hot Mix Asphalt - 75 Blow Marshall Design | Flexible | 51 | 2 | 08/11/1993 | 08/11/1993 | 07/23/2007 | 854 |  | 54
30-O-1990 | 30 | Outside | 4 | Asphalt | Hot Mix Asphalt - 75 Blow Marshall Design | Flexible | 38 | 1.5 | 08/12/1993 | 08/12/1993 | 07/23/2007 | 855 |  | 54
30-O-1990 | 30 | Outside | 5 | Asphalt | Hot Mix Asphalt - 75 Blow Marshall Design | Flexible | 38 | 1.5 | 08/16/1993 | 08/16/1993 | 07/23/2007 | 856 |  | 54
30-O-2005 | 30 | Outside | 1 | Clay | Clay - Subgrade - R=12 | Flexible | 0 | 0 | 07/10/1990 | 07/15/1993 | 07/23/2007 | 30277 | 852 | 24
30-O-2005 | 30 | Outside | 2 | Aggregate | Class 3 Special gradation for MnROAD - Base | Flexible | 305 | 12 | 08/14/1992 | 07/26/1993 | 07/23/2007 | 30278 | 853 | 4
30-O-2005 | 30 | Outside | 3 | Asphalt | Hot Mix Asphalt - 75 Blow Marshall Design | Flexible | 51 | 2 | 08/11/1993 | 08/11/1993 | 07/23/2007 | 30279 | 854 | 54
30-O-2005 | 30 | Outside | 4 | Asphalt | Hot Mix Asphalt - 75 Blow Marshall Design | Flexible | 38 | 1.5 | 08/12/1993 | 08/12/1993 | 07/23/2007 | 30280 | 855 | 54
30-O-2005 | 30 | Outside | 5 | Asphalt | Hot Mix Asphalt - 75 Blow Marshall Design | Flexible | 38 | 1.5 | 08/16/1993 | 08/16/1993 | 07/23/2007 | 30281 | 856 | 54
30-I-1990 | 30 | Inside | 2 | Aggregate | Class 3 Special gradation for MnROAD - Base | Flexible | 305 | 12 | 08/14/1992 | 07/26/1993 | 07/23/2007 | 859 |  | 4
31-I-1991 | 31 | Inside | 1 | Clay | Clay - Subgrade - R=12 | Flexible | 0 | 0 | 07/17/1991 | 08/11/1992 |  | 876 |  | 24
31-O-2004 | 31 | Outside | 5 | Asphalt | Hot Mix Asphalt - Mesabi Select Taconite Aggregate | Flexible | 51 | 2 | 08/11/2004 | 08/11/2004 |  | 16263 |  | 47
31-I-1991 | 31 | Inside | 3 | Aggregate | Class 5 Special gradation for MnROAD - Base | Flexible | 102 | 4 | 07/28/1993 | 08/01/1993 | 08/10/2004 | 878 |  | 7
31-I-1991 | 31 | Inside | 4 | Asphalt | Hot Mix Asphalt - 75 Blow Marshall Design | Flexible | 38 | 1.5 | 08/12/1993 | 08/12/1993 | 08/10/2004 | 16006 |  | 54
31-I-1991 | 31 | Inside | 5 | Asphalt | Hot Mix Asphalt - 75 Blow Marshall Design | Flexible | 38 | 1.5 | 08/16/1993 | 08/16/1993 | 08/10/2004 | 16008 |  | 54
31-I-2004 | 31 | Inside | 1 | Clay | Clay - Subgrade - R=12 | Flexible | 0 | 0 | 07/17/1991 | 08/11/1992 |  | 30282 | 876 | 24
31-I-2004 | 31 | Inside | 2 | Aggregate | Class 3 Special gradation for MnROAD - Base | Flexible | 305 | 12 | 08/14/1992 | 07/28/1993 |  | 30283 | 877 | 4
31-I-2004 | 31 | Inside | 3 | Aggregate | Class 5 Special gradation for MnROAD - Base | Flexible | 76 | 3 | 07/28/1993 | 08/11/2004 |  | 21211 | 878 | 7
31-I-2004 | 31 | Inside | 4 | Asphalt | Hot Mix Asphalt - Mesabi Select Taconite Aggregate | Flexible | 51 | 2 | 08/11/2004 | 08/11/2004 |  | 16260 |  | 47
31-I-2004 | 31 | Inside | 5 | Asphalt | Hot Mix Asphalt - Mesabi Select Taconite Aggregate | Flexible | 51 | 2 | 08/11/2004 | 08/11/2004 |  | 16262 |  | 47
31-O-1991 | 31 | Outside | 1 | Clay | Clay - Subgrade - R=12 | Flexible | 0 | 0 | 07/17/1991 | 08/11/1992 |  | 871 |  | 24
31-O-1991 | 31 | Outside | 2 | Aggregate | Class 3 Special gradation for MnROAD - Base | Flexible | 305 | 12 | 08/14/1992 | 07/28/1993 |  | 872 |  | 4
31-O-1991 | 31 | Outside | 3 | Aggregate | Class 5 Special gradation for MnROAD - Base | Flexible | 102 | 4 | 07/28/1993 | 08/01/1993 | 08/10/2004 | 873 |  | 7
31-O-1991 | 31 | Outside | 4 | Asphalt | Hot Mix Asphalt - 75 Blow Marshall Design | Flexible | 38 | 1.5 | 08/12/1993 | 08/12/1993 | 08/10/2004 | 16007 |  | 54
31-O-1991 | 31 | Outside | 5 | Asphalt | Hot Mix Asphalt - 75 Blow Marshall Design | Flexible | 38 | 1.5 | 08/16/1993 | 08/16/1993 | 08/10/2004 | 16009 |  | 54
31-O-2004 | 31 | Outside | 1 | Clay | Clay - Subgrade - R=12 | Flexible | 0 | 0 | 07/17/1991 | 08/11/1992 |  | 30284 | 871 | 24
31-O-2004 | 31 | Outside | 2 | Aggregate | Class 3 Special gradation for MnROAD - Base | Flexible | 305 | 12 | 08/14/1992 | 07/28/1993 |  | 30285 | 872 | 4
31-O-2004 | 31 | Outside | 3 | Aggregate | Class 5 Special gradation for MnROAD - Base | Flexible | 76 | 3 | 07/28/1993 | 08/11/2004 |  | 21210 | 873 | 7
31-O-2004 | 31 | Outside | 4 | Asphalt | Hot Mix Asphalt - Mesabi Select Taconite Aggregate | Flexible | 51 | 2 | 08/11/2004 | 08/11/2004 |  | 16261 |  | 47
31-I-1991 | 31 | Inside | 2 | Aggregate | Class 3 Special gradation for MnROAD - Base | Flexible | 305 | 12 | 08/14/1992 | 07/28/1993 |  | 877 |  | 4
32-O-1990 | 32 | Outside | 2 | Aggregate | Class 1 Coarse gradation for MnROAD - Base and Surface | Unbound | 152 | 6 | 09/01/1993 | 09/01/1993 |  | 901 |  | 1
32-O-1990 | 32 | Outside | 1 | Clay | Clay - Subgrade - R=12 | Unbound | 0 | 0 | 09/27/1990 | 08/11/1992 |  | 900 |  | 24
32-O-2000 | 32 | Outside | 1 | Clay | Clay - Subgrade - R=12 | Rigid | 0 | 0 | 09/27/1990 | 08/11/1992 |  | 28221 | 900 | 24
32-O-2000 | 32 | Outside | 2 | Aggregate | Class 1 Coarse gradation for MnROAD - Base and Surface | Rigid | 152 | 6 | 09/01/1993 | 09/01/1993 |  | 28222 | 901 | 1
32-O-2000 | 32 | Outside | 3 | Aggregate | Class 1 Fine gradation for MnROAD - Base and Surface | Rigid | 25 | 1 | 09/01/1993 | 06/14/2000 |  | 21213 | 16011 | 2
32-O-2000 | 32 | Outside | 4 | Concrete | Concrete - MnDOT mix -35% Ground Granulated Blast Furnace Slag | Rigid | 127 | 5 | 06/16/2000 | 06/16/2000 |  | 16138 |  | 132
32-O-2013 | 32 | Outside | 1 | Clay | Clay - Subgrade - R=12 | Rigid | 0 | 0 | 09/27/1990 | 08/11/1992 |  | 28509 | 28221 | 24
32-O-2013 | 32 | Outside | 2 | Aggregate | Class 1 Coarse gradation for MnROAD - Base and Surface | Rigid | 152 | 6 | 09/01/1993 | 09/01/1993 |  | 28510 | 28222 | 1
32-O-2013 | 32 | Outside | 3 | Aggregate | Class 1 Fine gradation for MnROAD - Base and Surface | Rigid | 25 | 1 | 09/01/1993 | 06/14/2000 |  | 28511 | 21213 | 2
32-O-2013 | 32 | Outside | 4 | Concrete | Concrete - MnDOT mix -35% Ground Granulated Blast Furnace Slag | Rigid | 120 | 4.75 | 06/16/2000 | 06/16/2000 |  | 28512 | 16138 | 132
32-I-1990 | 32 | Inside | 1 | Clay | Clay - Subgrade - R=12 | Unbound | 0 | 0 | 09/27/1990 | 08/11/1992 |  | 903 |  | 24
32-I-1990 | 32 | Inside | 2 | Aggregate | Class 1 Coarse gradation for MnROAD - Base and Surface | Unbound | 152 | 6 | 09/01/1993 | 09/01/1993 |  | 904 |  | 1
32-I-1990 | 32 | Inside | 3 | Aggregate | Class 1 Fine gradation for MnROAD - Base and Surface | Unbound | 152 | 6 | 09/01/1993 | 09/01/1993 | 06/14/2000 | 16010 |  | 2
32-I-2000 | 32 | Inside | 1 | Clay | Clay - Subgrade - R=12 | Rigid | 0 | 0 | 09/27/1990 | 08/11/1992 |  | 28513 | 903 | 24
32-I-2000 | 32 | Inside | 2 | Aggregate | Class 1 Coarse gradation for MnROAD - Base and Surface | Rigid | 152 | 6 | 09/01/1993 | 09/01/1993 |  | 28514 | 904 | 1
32-I-2000 | 32 | Inside | 3 | Aggregate | Class 1 Fine gradation for MnROAD - Base and Surface | Rigid | 25 | 1 | 09/01/1993 | 06/14/2000 |  | 28515 | 16010 | 2
32-I-2000 | 32 | Inside | 4 | Concrete | Concrete - MnDOT mix -35% Ground Granulated Blast Furnace Slag | Rigid | 127 | 5 | 06/16/2000 | 06/16/2000 |  | 28516 |  | 132
32-I-2013 | 32 | Inside | 1 | Clay | Clay - Subgrade - R=12 | Rigid | 0 | 0 | 09/27/1990 | 08/11/1992 |  | 31013 | 28513 | 24
32-I-2013 | 32 | Inside | 2 | Aggregate | Class 1 Coarse gradation for MnROAD - Base and Surface | Rigid | 152 | 6 | 09/01/1993 | 09/01/1993 |  | 31014 | 28514 | 1
32-I-2013 | 32 | Inside | 3 | Aggregate | Class 1 Fine gradation for MnROAD - Base and Surface | Rigid | 25 | 1 | 09/01/1993 | 06/14/2000 |  | 31015 | 28515 | 2
32-I-2013 | 32 | Inside | 4 | Concrete | Concrete - MnDOT mix -35% Ground Granulated Blast Furnace Slag | Rigid | 120 | 4.75 | 11/01/2013 | 11/01/2013 |  | 31016 | 28516 | 132
32-O-1990 | 32 | Outside | 3 | Aggregate | Class 1 Fine gradation for MnROAD - Base and Surface | Unbound | 152 | 6 | 09/01/1993 | 09/01/1993 | 06/14/2000 | 16011 |  | 2
33-I-1990 | 33 | Inside | 1 | Clay | Clay - Subgrade - R=12 | Unbound | 0 | 0 | 10/05/1990 | 08/11/1992 | 08/11/1999 | 15938 |  | 24
33-O-2007 | 33 | Outside | 4 | Asphalt | Hot Mix Asphalt - Superpave Level 3 - Polyphosphoric Acid Modified | Flexible | 51 | 2 | 09/13/2007 | 09/13/2007 | 06/05/2017 | 17260 |  | 106
33-I-1990 | 33 | Inside | 3 | Aggregate | Class 6 Special gradation for MnROAD - Base | Unbound | 152 | 6 | 09/01/1993 | 09/01/1993 | 08/11/1999 | 15946 |  | 8
33-I-1999 | 33 | Inside | 1 | Clay | Clay - Subgrade - R=12 | Flexible | 0 | 0 | 08/11/1999 | 08/11/1999 |  | 15970 |  | 24
33-I-1999 | 33 | Inside | 2 | Aggregate | Class 6 Special gradation for MnROAD - Base | Flexible | 305 | 12 | 08/11/1999 | 08/18/1999 |  | 15974 |  | 8
33-I-1999 | 33 | Inside | 3 | Asphalt | Hot Mix Asphalt - 1999 SuperPave - SPWEB240B | Flexible | 51 | 2 | 08/25/1999 | 08/25/1999 | 07/16/2007 | 15977 |  | 60
33-I-1999 | 33 | Inside | 4 | Asphalt | Hot Mix Asphalt - 1999 SuperPave - SPWEB240B | Flexible | 51 | 2 | 08/31/1999 | 08/31/1999 | 07/16/2007 | 16213 |  | 60
33-I-2007 | 33 | Inside | 1 | Clay | Clay - Subgrade - R=12 | Flexible | 0 | 0 | 08/11/1999 | 08/11/1999 |  | 30286 | 15970 | 24
33-I-2007 | 33 | Inside | 2 | Aggregate | Class 6 Special gradation for MnROAD - Base | Flexible | 305 | 12 | 08/11/1999 | 08/18/1999 |  | 30287 | 15974 | 8
33-I-2007 | 33 | Inside | 3 | Asphalt | Hot Mix Asphalt - Superpave Level 3 - Polyphosphoric Acid Modified | Flexible | 51 | 2 | 09/13/2007 | 09/13/2007 | 06/05/2017 | 16378 |  | 106
33-I-2007 | 33 | Inside | 4 | Asphalt | Hot Mix Asphalt - Superpave Level 3 - Polyphosphoric Acid Modified | Flexible | 51 | 2 | 09/13/2007 | 09/13/2007 | 06/05/2017 | 17261 |  | 106
33-O-1990 | 33 | Outside | 1 | Clay | Clay - Subgrade - R=12 | Unbound | 0 | 0 | 10/05/1990 | 08/11/1992 | 08/11/1999 | 15936 |  | 24
33-O-1990 | 33 | Outside | 2 | Aggregate | Class 1 Coarse gradation for MnROAD - Base and Surface | Unbound | 152 | 6 | 09/01/1993 | 09/01/1993 | 08/11/1999 | 15940 |  | 1
33-O-1990 | 33 | Outside | 3 | Aggregate | Class 6 Special gradation for MnROAD - Base | Unbound | 152 | 6 | 09/01/1993 | 09/01/1993 | 08/11/1999 | 15944 |  | 8
33-O-1999 | 33 | Outside | 1 | Clay | Clay - Subgrade - R=12 | Flexible | 0 | 0 | 08/11/1999 | 08/11/1999 |  | 15968 |  | 24
33-O-1999 | 33 | Outside | 2 | Aggregate | Class 6 Special gradation for MnROAD - Base | Flexible | 305 | 12 | 08/11/1999 | 08/18/1999 |  | 15972 |  | 8
33-O-1999 | 33 | Outside | 3 | Asphalt | Hot Mix Asphalt - 1999 SuperPave - SPWEB240B | Flexible | 51 | 2 | 08/25/1999 | 08/25/1999 | 07/16/2007 | 15976 |  | 60
33-O-1999 | 33 | Outside | 4 | Asphalt | Hot Mix Asphalt - 1999 SuperPave - SPWEB240B | Flexible | 51 | 2 | 08/31/1999 | 08/31/1999 | 07/16/2007 | 16212 |  | 60
33-O-2007 | 33 | Outside | 1 | Clay | Clay - Subgrade - R=12 | Flexible | 0 | 0 | 08/11/1999 | 08/11/1999 |  | 30288 | 15968 | 24
33-O-2007 | 33 | Outside | 2 | Aggregate | Class 6 Special gradation for MnROAD - Base | Flexible | 305 | 12 | 08/11/1999 | 08/18/1999 |  | 30289 | 15972 | 8
33-O-2007 | 33 | Outside | 3 | Asphalt | Hot Mix Asphalt - Superpave Level 3 - Polyphosphoric Acid Modified | Flexible | 51 | 2 | 09/13/2007 | 09/13/2007 | 06/05/2017 | 16377 |  | 106
33-I-1990 | 33 | Inside | 2 | Aggregate | Class 1 Coarse gradation for MnROAD - Base and Surface | Unbound | 152 | 6 | 09/01/1993 | 09/01/1993 | 08/11/1999 | 15942 |  | 1
34-I-1991 | 34 | Inside | 1 | Clay | Clay - Subgrade - R=12 | Unbound | 0 | 0 | 08/14/1991 | 08/11/1992 | 08/11/1999 | 15950 |  | 24
34-O-2007 | 34 | Outside | 4 | Asphalt | Hot Mix Asphalt - Superpave Level 3 - SBS + Polyphosphoric Acid Modified | Flexible | 51 | 2 | 09/13/2007 | 09/13/2007 |  | 16388 |  | 108
34-I-1991 | 34 | Inside | 3 | Aggregate | Class 5 Special gradation for MnROAD - Base | Unbound | 152 | 6 | 09/01/1993 | 09/01/1993 | 08/11/1999 | 15958 |  | 7
34-I-1999 | 34 | Inside | 1 | Clay | Clay - Subgrade - R=12 | Flexible | 0 | 0 | 08/12/1999 | 08/12/1999 |  | 15980 |  | 24
34-I-1999 | 34 | Inside | 2 | Aggregate | Class 6 Special gradation for MnROAD - Base | Flexible | 305 | 12 | 08/11/1999 | 08/18/1999 |  | 15984 |  | 8
34-I-1999 | 34 | Inside | 3 | Asphalt | Hot Mix Asphalt - SPWEB240C - 1999 Superpave | Flexible | 51 | 2 | 08/25/1999 | 08/25/1999 | 08/24/2007 | 15987 |  | 17159
34-I-1999 | 34 | Inside | 4 | Asphalt | Hot Mix Asphalt - SPWEB240C - 1999 Superpave | Flexible | 51 | 2 | 08/31/1999 | 08/31/1999 | 08/24/2007 | 16215 |  | 17159
34-I-2007 | 34 | Inside | 1 | Clay | Clay - Subgrade - R=12 | Flexible | 0 | 0 | 08/12/1999 | 08/12/1999 |  | 30312 | 15980 | 24
34-I-2007 | 34 | Inside | 2 | Aggregate | Class 6 Special gradation for MnROAD - Base | Flexible | 305 | 12 | 08/11/1999 | 08/18/1999 |  | 30313 | 15984 | 8
34-I-2007 | 34 | Inside | 3 | Asphalt | Hot Mix Asphalt - Superpave Level 3 - SBS + Polyphosphoric Acid Modified | Flexible | 51 | 2 | 09/13/2007 | 09/13/2007 |  | 16387 |  | 108
34-I-2007 | 34 | Inside | 4 | Asphalt | Hot Mix Asphalt - Superpave Level 3 - SBS + Polyphosphoric Acid Modified | Flexible | 51 | 2 | 09/13/2007 | 09/13/2007 |  | 16389 |  | 108
34-O-1991 | 34 | Outside | 1 | Clay | Clay - Subgrade - R=12 | Unbound | 0 | 0 | 08/14/1991 | 08/11/1992 | 08/11/1999 | 15948 |  | 24
34-O-1991 | 34 | Outside | 2 | Aggregate | Class 1 Fine gradation for MnROAD - Base and Surface | Unbound | 152 | 6 | 09/01/1993 | 09/01/1993 | 08/11/1999 | 15952 |  | 2
34-O-1991 | 34 | Outside | 3 | Aggregate | Class 5 Special gradation for MnROAD - Base | Unbound | 152 | 6 | 09/01/1993 | 09/01/1993 | 08/11/1999 | 15956 |  | 7
34-O-1999 | 34 | Outside | 1 | Clay | Clay - Subgrade - R=12 | Flexible | 0 | 0 | 08/12/1999 | 08/12/1999 |  | 15982 |  | 24
34-O-1999 | 34 | Outside | 2 | Aggregate | Class 6 Special gradation for MnROAD - Base | Flexible | 305 | 12 | 08/11/1999 | 08/18/1999 |  | 15978 |  | 8
34-O-1999 | 34 | Outside | 3 | Asphalt | Hot Mix Asphalt - SPWEB240C - 1999 Superpave | Flexible | 51 | 2 | 08/25/1999 | 08/25/1999 | 08/24/2007 | 16214 |  | 17159
34-O-1999 | 34 | Outside | 4 | Asphalt | Hot Mix Asphalt - SPWEB240C - 1999 Superpave | Flexible | 51 | 2 | 08/31/1999 | 08/31/1999 | 08/24/2007 | 16218 |  | 17159
34-O-2007 | 34 | Outside | 1 | Clay | Clay - Subgrade - R=12 | Flexible | 0 | 0 | 08/12/1999 | 08/12/1999 |  | 30314 | 15982 | 24
34-O-2007 | 34 | Outside | 2 | Aggregate | Class 6 Special gradation for MnROAD - Base | Flexible | 305 | 12 | 08/11/1999 | 08/18/1999 |  | 30315 | 15978 | 8
34-O-2007 | 34 | Outside | 3 | Asphalt | Hot Mix Asphalt - Superpave Level 3 - SBS + Polyphosphoric Acid Modified | Flexible | 51 | 2 | 09/13/2007 | 09/13/2007 |  | 16386 |  | 108
34-I-1991 | 34 | Inside | 2 | Aggregate | Class 1 Fine gradation for MnROAD - Base and Surface | Unbound | 152 | 6 | 09/01/1993 | 09/01/1993 | 08/11/1999 | 15954 |  | 2
35-O-1990 | 35 | Outside | 1 | Clay | Clay - Subgrade - R=12 | Unbound | 0 | 0 | 10/05/1990 | 08/11/1992 | 08/10/1999 | 15960 |  | 24
35-I-2007 | 35 | Inside | 4 | Asphalt | Hot Mix Asphalt - Superpave Level 3 - SBS Modified | Flexible | 51 | 2 | 09/13/2007 | 09/13/2007 | 08/16/2017 | 16400 |  | 107
35-O-1999 | 35 | Outside | 1 | Clay | Clay - Subgrade - R=12 | Flexible | 0 | 0 | 08/10/1999 | 08/13/1999 |  | 15988 | 15960.00 | 24
35-O-1999 | 35 | Outside | 2 | Aggregate | Class 6 Special gradation for MnROAD - Base | Flexible | 305 | 12 | 08/18/1999 | 08/18/1999 |  | 16219 | 15964.00 | 8
35-O-1999 | 35 | Outside | 3 | Asphalt | Hot Mix Asphalt - SPWEB240D - 1999 Superpave | Flexible | 51 | 2 | 08/25/1999 | 08/25/1999 | 09/13/2007 | 15992 |  | 17160
35-O-1999 | 35 | Outside | 4 | Asphalt | Hot Mix Asphalt - SPWEB240D - 1999 Superpave | Flexible | 51 | 2 | 08/25/1999 | 08/25/1999 | 09/13/2007 | 15996 |  | 17160
35-O-2007 | 35 | Outside | 1 | Clay | Clay - Subgrade - R=12 | Flexible | 0 | 0 | 08/10/1999 | 08/13/1999 |  | 30318 | 15988 | 24
35-O-2007 | 35 | Outside | 2 | Aggregate | Class 6 Special gradation for MnROAD - Base | Flexible | 305 | 12 | 08/18/1999 | 08/18/1999 |  | 30319 | 16219 | 8
35-O-2007 | 35 | Outside | 3 | Asphalt | Hot Mix Asphalt - Superpave Level 3 - SBS Modified | Flexible | 51 | 2 | 09/13/2007 | 09/13/2007 | 08/16/2017 | 16399 |  | 107
35-O-2007 | 35 | Outside | 4 | Asphalt | Hot Mix Asphalt - Superpave Level 3 - SBS Modified | Flexible | 51 | 2 | 09/13/2007 | 09/13/2007 | 08/16/2017 | 16397 |  | 107
35-I-1990 | 35 | Inside | 1 | Clay | Clay - Subgrade - R=12 | Unbound | 0 | 0 | 10/05/1990 | 08/11/1992 | 08/10/1999 | 15962 |  | 24
35-I-1990 | 35 | Inside | 2 | Aggregate | Class 1 Fine gradation for MnROAD - Base and Surface | Unbound | 305 | 12 | 09/01/1993 | 09/01/1993 | 08/10/1999 | 15966 |  | 2
35-I-1999 | 35 | Inside | 1 | Clay | Clay - Subgrade - R=12 | Flexible | 0 | 0 | 08/10/1999 | 08/13/1999 |  | 15990 | 15962.00 | 24
35-I-1999 | 35 | Inside | 2 | Aggregate | Class 6 Special gradation for MnROAD - Base | Flexible | 305 | 12 | 08/18/1999 | 08/18/1999 |  | 16220 | 15966.00 | 8
35-I-1999 | 35 | Inside | 3 | Asphalt | Hot Mix Asphalt - SPWEB240D - 1999 Superpave | Flexible | 51 | 2 | 08/25/1999 | 08/25/1999 | 09/13/2007 | 15994 |  | 17160
35-I-1999 | 35 | Inside | 4 | Asphalt | Hot Mix Asphalt - SPWEB240D - 1999 Superpave | Flexible | 51 | 2 | 08/25/1999 | 08/25/1999 | 09/13/2007 | 15997 |  | 17160
35-I-2007 | 35 | Inside | 1 | Clay | Clay - Subgrade - R=12 | Flexible | 0 | 0 | 08/10/1999 | 08/13/1999 |  | 30316 | 15990 | 24
35-I-2007 | 35 | Inside | 2 | Aggregate | Class 6 Special gradation for MnROAD - Base | Flexible | 305 | 12 | 08/18/1999 | 08/18/1999 |  | 30317 | 16220 | 8
35-I-2007 | 35 | Inside | 3 | Asphalt | Hot Mix Asphalt - Superpave Level 3 - SBS Modified | Flexible | 51 | 2 | 09/13/2007 | 09/13/2007 | 08/16/2017 | 16398 |  | 107
35-O-1990 | 35 | Outside | 2 | Aggregate | Class 1 Fine gradation for MnROAD - Base and Surface | Unbound | 305 | 12 | 09/01/1993 | 09/01/1993 | 08/10/1999 | 15964 |  | 2
36-I-1991 | 36 | Inside | 1 | Sand | Sand - Subgrade - R=70 | Rigid | 0 | 0 | 09/30/1991 | 08/18/1992 |  | 1006 |  | 23
36-I-1991 | 36 | Inside | 2 | Aggregate | Class 5 Special gradation for MnROAD - Base | Rigid | 127 | 5 | 09/06/1993 | 09/06/1993 |  | 1007 |  | 7
36-O-1991 | 36 | Outside | 3 | Concrete | Concrete - MnROAD Phase 1 - Control Mix | Rigid | 165 | 6.5 | 09/19/1993 | 09/19/1993 |  | 1012 |  | 39
36-O-1991 | 36 | Outside | 1 | Sand | Sand - Subgrade - R=70 | Rigid | 0 | 0 | 09/30/1991 | 08/18/1992 |  | 1010 |  | 23
36-O-1991 | 36 | Outside | 2 | Aggregate | Class 5 Special gradation for MnROAD - Base | Rigid | 127 | 5 | 09/06/1993 | 09/06/1993 |  | 1011 |  | 7
36-I-1991 | 36 | Inside | 3 | Concrete | Concrete - MnROAD Phase 1 - Control Mix | Rigid | 165 | 6.5 | 09/19/1993 | 09/19/1993 |  | 1008 |  | 39
37-I-1991 | 37 | Inside | 1 | Sand | Sand - Subgrade - R=70 | Rigid | 0 | 0 | 09/30/1991 | 08/18/1992 |  | 1021 |  | 23
37-I-1991 | 37 | Inside | 2 | Aggregate | Class 5 Special gradation for MnROAD - Base | Rigid | 127 | 5 | 08/19/1992 | 06/09/1993 |  | 1022 |  | 7
37-I-1991 | 37 | Inside | 3 | Concrete | Concrete - MnROAD Phase 1 - Control Mix | Rigid | 165 | 6.5 | 07/19/1993 | 07/19/1993 |  | 1023 |  | 39
37-O-1991 | 37 | Outside | 1 | Sand | Sand - Subgrade - R=70 | Rigid | 0 | 0 | 09/30/1991 | 08/18/1992 |  | 1025 |  | 23
37-O-2007 | 37 | Outside | 3 | Concrete | Concrete - MnROAD Phase 1 - Control Mix | Rigid | 159 | 6.25 | 06/20/2007 | 06/20/2007 |  | 28519 | 1027 | 39
37-O-1991 | 37 | Outside | 3 | Concrete | Concrete - MnROAD Phase 1 - Control Mix | Rigid | 165 | 6.5 | 07/19/1993 | 07/19/1993 |  | 1027 |  | 39
37-O-2007 | 37 | Outside | 1 | Sand | Sand - Subgrade - R=70 | Rigid | 0 | 0 | 09/30/1991 | 08/18/1992 |  | 28517 | 1025 | 23
37-O-2007 | 37 | Outside | 2 | Aggregate | Class 5 Special gradation for MnROAD - Base | Rigid | 127 | 5 | 08/19/1992 | 06/09/1993 |  | 28518 | 1026 | 7
37-O-1991 | 37 | Outside | 2 | Aggregate | Class 5 Special gradation for MnROAD - Base | Rigid | 127 | 5 | 08/19/1992 | 06/09/1993 |  | 1026 |  | 7
38-I-1990 | 38 | Inside | 1 | Clay | Clay - Subgrade - R=12 | Rigid | 0 | 0 | 07/10/1990 | 08/19/1992 | 06/20/2017 | 1036 |  | 24
38-I-1990 | 38 | Inside | 2 | Aggregate | Class 5 Special gradation for MnROAD - Base | Rigid | 127 | 5 | 08/20/1992 | 06/09/1993 | 06/20/2017 | 1037 |  | 7
38-I-1990 | 38 | Inside | 3 | Concrete | Concrete - MnROAD Phase 1 - Control Mix | Rigid | 165 | 6.5 | 07/19/1993 | 07/19/1993 | 06/20/2017 | 1038 |  | 39
38-I-2010 | 38 | Inside | 1 | Clay | Clay - Subgrade - R=12 | Rigid | 0 | 0 | 07/10/1990 | 08/19/1992 | 06/20/2017 | 31018 | 1036 | 24
38-O-1990 | 38 | Outside | 3 | Concrete | Concrete - MnROAD Phase 1 - Control Mix | Rigid | 165 | 6.5 | 07/19/1993 | 07/19/1993 | 06/20/2017 | 1042 |  | 39
38-I-2010 | 38 | Inside | 3 | Concrete | Concrete - MnROAD Phase 1 - Control Mix | Rigid | 165 | 6.5 | 07/19/1993 | 07/19/1993 | 06/20/2017 | 31020 | 1038 | 39
38-I-2010 | 38 | Inside | 4 | Clay | St. Michael native subgrade | Rigid | 0 | 0 | 11/02/2010 | 11/02/2010 | 06/20/2017 | 22126 |  | 26136
38-O-1990 | 38 | Outside | 1 | Clay | Clay - Subgrade - R=12 | Rigid | 0 | 0 | 07/10/1990 | 08/19/1992 | 06/20/2017 | 1040 |  | 24
38-O-1990 | 38 | Outside | 2 | Aggregate | Class 5 Special gradation for MnROAD - Base | Rigid | 127 | 5 | 08/20/1992 | 06/09/1993 | 06/20/2017 | 1041 |  | 7
38-I-2010 | 38 | Inside | 2 | Aggregate | Class 5 Special gradation for MnROAD - Base | Rigid | 127 | 5 | 08/20/1992 | 06/09/1993 | 06/20/2017 | 31019 | 1037 | 7
39-I-1990 | 39 | Inside | 1 | Clay | Clay - Subgrade - R=12 | Rigid | 0 | 0 | 07/10/1990 | 08/19/1992 | 06/17/2017 | 1051 |  | 24
39-I-1990 | 39 | Inside | 2 | Aggregate | Class 5 Special gradation for MnROAD - Base | Rigid | 127 | 5 | 08/20/1992 | 06/09/1993 | 06/17/2017 | 1052 |  | 7
39-I-1990 | 39 | Inside | 3 | Concrete | Concrete - MnROAD Phase 1 - Control Mix | Rigid | 165 | 6.5 | 07/19/1993 | 07/19/1993 | 06/17/2017 | 1053 |  | 39
39-I-2008 | 39 | Inside | 1 | Clay | Clay - Subgrade - R=12 | Rigid | 0 | 0 | 07/10/1990 | 08/19/1992 | 06/17/2017 | 28237 | 1051 | 24
39-I-2008 | 39 | Inside | 2 | Aggregate | Class 5 Special gradation for MnROAD - Base | Rigid | 127 | 5 | 08/20/1992 | 06/09/1993 | 06/17/2017 | 28238 | 1052 | 7
39-I-2008 | 39 | Inside | 3 | Concrete | Concrete - MnROAD Phase 1 - Control Mix | Rigid | 165 | 6.5 | 07/19/1993 | 07/19/1993 | 06/17/2017 | 28239 | 1053 | 39
39-O-2008 | 39 | Outside | 4 | Pervious Concrete | Concrete Overlay Mix - Pervious Concrete | Rigid | 102 | 4 | 10/01/2008 | 10/17/2008 | 06/17/2017 | 16278 |  | 123
39-O-1990 | 39 | Outside | 1 | Clay | Clay - Subgrade - R=12 | Rigid | 0 | 0 | 07/10/1990 | 08/19/1992 | 06/17/2017 | 1055 |  | 24
39-O-1990 | 39 | Outside | 2 | Aggregate | Class 5 Special gradation for MnROAD - Base | Rigid | 127 | 5 | 08/20/1992 | 06/09/1993 | 06/17/2017 | 1056 |  | 7
39-O-1990 | 39 | Outside | 3 | Concrete | Concrete - MnROAD Phase 1 - Control Mix | Rigid | 165 | 6.5 | 07/19/1993 | 07/19/1993 | 06/17/2017 | 1057 |  | 39
39-O-2008 | 39 | Outside | 1 | Clay | Clay - Subgrade - R=12 | Rigid | 0 | 0 | 07/10/1990 | 08/19/1992 | 06/17/2017 | 28243 | 1055 | 24
39-O-2008 | 39 | Outside | 2 | Aggregate | Class 5 Special gradation for MnROAD - Base | Rigid | 127 | 5 | 08/20/1992 | 06/09/1993 | 06/17/2017 | 28244 | 1056 | 7
39-O-2008 | 39 | Outside | 3 | Concrete | Concrete - MnROAD Phase 1 - Control Mix | Rigid | 165 | 6.5 | 07/19/1993 | 07/19/1993 | 06/17/2017 | 28245 | 1057 | 39
39-I-2008 | 39 | Inside | 4 | Pervious Concrete | Concrete Overlay Mix - Pervious Concrete | Rigid | 102 | 4 | 10/01/2008 | 10/17/2008 | 06/17/2017 | 16279 |  | 123
40-I-1991 | 40 | Inside | 1 | Clay | Clay - Subgrade - R=12 | Rigid | 0 | 0 | 07/10/1991 | 08/19/1992 |  | 1066 |  | 24
40-I-1991 | 40 | Inside | 2 | Aggregate | Class 5 Special gradation for MnROAD - Base | Rigid | 127 | 5 | 08/19/1992 | 06/09/1993 |  | 1067 |  | 7
40-O-1991 | 40 | Outside | 3 | Concrete | Concrete - MnROAD Phase 1 - Control Mix | Rigid | 193 | 7.6 | 07/19/1993 | 07/19/1993 |  | 1072 |  | 39
40-O-1991 | 40 | Outside | 1 | Clay | Clay - Subgrade - R=12 | Rigid | 0 | 0 | 07/10/1991 | 08/19/1992 |  | 1070 |  | 24
40-O-1991 | 40 | Outside | 2 | Aggregate | Class 5 Special gradation for MnROAD - Base | Rigid | 127 | 5 | 08/19/1992 | 07/09/1993 |  | 1071 |  | 7
40-I-1991 | 40 | Inside | 3 | Concrete | Concrete - MnROAD Phase 1 - Control Mix | Rigid | 193 | 7.6 | 07/19/1993 | 07/19/1993 |  | 1068 |  | 39
41-I-1991 | 41 | Inside | 1 | Clay | Clay - Subgrade - R=12 | Rigid | 0 | 0 | 08/29/1991 | 07/15/1993 |  | 16951 |  | 24
41-O-1991 | 41 | Outside | 2 | Concrete | Concrete - MnROAD Phase 1 - Special Mix 1 - New Ulm Quartzite Aggregates for -3/4 Sieve | Rigid | 305 | 12 | 07/16/1993 | 07/16/1993 |  | 16948 |  | 127
41-O-1991 | 41 | Outside | 1 | Clay | Clay - Subgrade - R=12 | Rigid | 0 | 0 | 08/29/1991 | 07/15/1993 |  | 16950 |  | 24
41-I-1991 | 41 | Inside | 2 | Concrete | Concrete - MnROAD Phase 1 - Special Mix 1 - New Ulm Quartzite Aggregates for -3/4 Sieve | Rigid | 305 | 12 | 07/16/1993 | 07/16/1993 |  | 16949 |  | 127
42-I-1991 | 42 | Inside | 1 | Clay | Clay - Subgrade - R=12 | Rigid | 0 | 0 | 09/24/1991 | 07/15/1993 |  | 16966 |  | 24
42-O-1991 | 42 | Outside | 2 | Concrete | Concrete - MnROAD Phase 1 - Special Mix 2 - Northern Con Agg Aggregates for -3/4 Sieve | Rigid | 305 | 12 | 07/16/1993 | 07/16/1993 |  | 16967 |  | 128
42-O-1991 | 42 | Outside | 1 | Clay | Clay - Subgrade - R=12 | Rigid | 0 | 0 | 09/24/1991 | 07/15/1993 |  | 16965 |  | 24
42-I-1991 | 42 | Inside | 2 | Concrete | Concrete - MnROAD Phase 1 - Special Mix 2 - Northern Con Agg Aggregates for -3/4 Sieve | Rigid | 305 | 12 | 07/16/1993 | 07/16/1993 |  | 16968 |  | 128
43-I-1991 | 43 | Inside | 1 | Clay | Clay - Subgrade - R=12 | Rigid | 0 | 0 | 07/11/1991 | 07/15/1993 |  | 16983 |  | 24
43-O-1991 | 43 | Outside | 2 | Concrete | Concrete - MnROAD Phase 1 - Special Mix 3 - Shiely Lakeland Aggregates for -3/4 Minus Sieve | Rigid | 305 | 12 | 07/16/1993 | 07/16/1993 |  | 16984 |  | 129
43-O-1991 | 43 | Outside | 1 | Clay | Clay - Subgrade - R=12 | Rigid | 0 | 0 | 07/11/1991 | 07/15/1993 |  | 16982 |  | 24
43-I-1991 | 43 | Inside | 2 | Concrete | Concrete - MnROAD Phase 1 - Special Mix 3 - Shiely Lakeland Aggregates for -3/4 Minus Sieve | Rigid | 305 | 12 | 07/16/1993 | 07/16/1993 |  | 16985 |  | 129
44-I-1991 | 44 | Inside | 1 | Clay | Clay - Subgrade - R=12 | Rigid | 0 | 0 | 07/23/1991 | 07/15/1993 |  | 16999 |  | 24
44-O-1991 | 44 | Outside | 2 | Concrete | Concrete - MnROAD Phase 1 - Special Mix 4 - Additional Cement Added for High Early Strength | Rigid | 305 | 12 | 07/18/1993 | 07/18/1993 |  | 17002 |  | 130
44-O-1991 | 44 | Outside | 1 | Clay | Clay - Subgrade - R=12 | Rigid | 0 | 0 | 07/23/1991 | 07/15/1993 |  | 17000 |  | 24
44-I-1991 | 44 | Inside | 2 | Concrete | Concrete - MnROAD Phase 1 - Special Mix 4 - Additional Cement Added for High Early Strength | Rigid | 305 | 12 | 07/18/1993 | 07/18/1993 |  | 17001 |  | 130
45-I-1991 | 45 | Inside | 1 | Clay | Clay - Subgrade - R=12 | Rigid | 0 | 0 | 07/24/1991 | 07/15/1993 |  | 17016 |  | 24
45-O-1991 | 45 | Outside | 2 | Concrete | Concrete - MnROAD Phase 1 - Special Mix 5 - Type 3 Cement | Rigid | 305 | 12 | 07/18/1993 | 07/18/1993 |  | 17019 |  | 131
45-O-1991 | 45 | Outside | 1 | Clay | Clay - Subgrade - R=12 | Rigid | 0 | 0 | 07/24/1991 | 07/15/1993 |  | 17017 |  | 24
45-I-1991 | 45 | Inside | 2 | Concrete | Concrete - MnROAD Phase 1 - Special Mix 5 - Type 3 Cement | Rigid | 305 | 12 | 07/18/1993 | 07/18/1993 |  | 17018 |  | 131
46-I-1991 | 46 | Inside | 1 | Clay | Clay - Subgrade - R=12 | Rigid | 0 | 0 | 07/23/1991 | 07/15/1993 |  | 17034 |  | 24
46-O-1991 | 46 | Outside | 2 | Concrete | Concrete - MnROAD Phase 1 - Control Mix | Rigid | 305 | 12 | 07/18/1993 | 07/18/1993 |  | 17035 |  | 39
46-O-1991 | 46 | Outside | 1 | Clay | Clay - Subgrade - R=12 | Rigid | 0 | 0 | 07/23/1991 | 07/15/1993 |  | 17033 |  | 24
46-I-1991 | 46 | Inside | 2 | Concrete | Concrete - MnROAD Phase 1 - Control Mix | Rigid | 305 | 12 | 07/18/1993 | 07/18/1993 |  | 17036 |  | 39
50-D-1997 | 50 | Driving | 4 | Asphalt | Hot Mix Asphalt - 75 Blow Marshall Design | Flexible | 51 | 2 | 07/19/1993 | 07/15/1997 |  | 21218 | 14192 | 54
50-D-1997 | 50 | Driving | 3 | Asphalt | Hot Mix Asphalt - 75 Blow Marshall Design | Flexible | 76 | 3 | 07/19/1993 | 07/19/1993 |  | 29274 | 14186 | 54
50-P-1991 | 50 | Passing | 1 | Clay | Clay - Subgrade - R=12 | Flexible | 0 | 0 | 08/30/1991 | 07/18/1993 |  | 14181 |  | 24
50-P-1991 | 50 | Passing | 2 | Asphalt | Hot Mix Asphalt - 75 Blow Marshall Design | Flexible | 102 | 4 | 07/19/1993 | 07/19/1993 |  | 14183 |  | 54
50-P-1991 | 50 | Passing | 3 | Asphalt | Hot Mix Asphalt - 75 Blow Marshall Design | Flexible | 76 | 3 | 07/19/1993 | 07/19/1993 |  | 14185 |  | 54
50-P-1991 | 50 | Passing | 4 | Asphalt | Hot Mix Asphalt - 75 Blow Marshall Design | Flexible | 76 | 3 | 07/19/1993 | 07/19/1993 |  | 14191 |  | 54
50-P-1991 | 50 | Passing | 5 | Asphalt | Hot Mix Asphalt - 75 Blow Marshall Design | Flexible | 38 | 1.5 | 07/19/1993 | 07/19/1993 | 07/15/1997 | 14193 |  | 54
50-P-1991 | 50 | Passing | 6 | Asphalt | Hot Mix Asphalt - 75 Blow Marshall Design | Flexible | 38 | 1.5 | 07/19/1993 | 07/19/1993 | 07/15/1997 | 15569 |  | 54
50-P-1997 | 50 | Passing | 1 | Clay | Clay - Subgrade - R=12 | Flexible | 0 | 0 | 08/30/1991 | 07/18/1993 |  | 29275 | 14181 | 24
50-P-1997 | 50 | Passing | 2 | Asphalt | Hot Mix Asphalt - 75 Blow Marshall Design | Flexible | 102 | 4 | 07/19/1993 | 07/19/1993 |  | 29276 | 14183 | 54
50-P-1997 | 50 | Passing | 3 | Asphalt | Hot Mix Asphalt - 75 Blow Marshall Design | Flexible | 76 | 3 | 07/19/1993 | 07/19/1993 |  | 29277 | 14185 | 54
50-P-1997 | 50 | Passing | 4 | Asphalt | Hot Mix Asphalt - 75 Blow Marshall Design | Flexible | 51 | 2 | 07/19/1993 | 07/15/1997 |  | 21217 | 14191 | 54
50-P-1997 | 50 | Passing | 5 | Asphalt | Hot Mix Asphalt - Superpave Restricted Zone | Flexible | 102 | 4 | 07/19/1997 | 07/19/1997 |  | 15575 |  | 114
50-D-1991 | 50 | Driving | 1 | Clay | Clay - Subgrade - R=12 | Flexible | 0 | 0 | 08/30/1991 | 07/18/1993 |  | 14182 |  | 24
50-D-1991 | 50 | Driving | 2 | Asphalt | Hot Mix Asphalt - 75 Blow Marshall Design | Flexible | 102 | 4 | 07/19/1993 | 07/19/1993 |  | 14184 |  | 54
50-D-1991 | 50 | Driving | 3 | Asphalt | Hot Mix Asphalt - 75 Blow Marshall Design | Flexible | 76 | 3 | 07/19/1993 | 07/19/1993 |  | 14186 |  | 54
50-D-1991 | 50 | Driving | 4 | Asphalt | Hot Mix Asphalt - 75 Blow Marshall Design | Flexible | 76 | 3 | 07/19/1993 | 07/19/1993 |  | 14192 |  | 54
50-D-1991 | 50 | Driving | 5 | Asphalt | Hot Mix Asphalt - 75 Blow Marshall Design | Flexible | 38 | 1.5 | 07/19/1993 | 07/19/1993 | 07/15/1997 | 15572 |  | 54
50-D-1991 | 50 | Driving | 6 | Asphalt | Hot Mix Asphalt - 75 Blow Marshall Design | Flexible | 38 | 1.5 | 07/19/1993 | 07/19/1993 | 07/15/1997 | 17852 |  | 54
50-D-1997 | 50 | Driving | 1 | Clay | Clay - Subgrade - R=12 | Flexible | 0 | 0 | 08/30/1991 | 07/18/1993 |  | 29272 | 14182 | 24
50-D-1997 | 50 | Driving | 2 | Asphalt | Hot Mix Asphalt - 75 Blow Marshall Design | Flexible | 102 | 4 | 07/19/1993 | 07/19/1993 |  | 29273 | 14184 | 54
50-D-1997 | 50 | Driving | 5 | Asphalt | Hot Mix Asphalt - Superpave Restricted Zone | Flexible | 102 | 4 | 07/19/1997 | 07/19/1997 |  | 17851 |  | 114
51-D-1991 | 51 | Driving | 1 | Clay | Clay - Subgrade - R=12 | Flexible | 0 | 0 | 08/30/1991 | 07/18/1993 |  | 13665 |  | 24
51-P-1997 | 51 | Passing | 5 | Asphalt | Hot Mix Asphalt - Superpave Coarse Gradation | Flexible | 102 | 4 | 07/19/1997 | 07/19/1997 |  | 15574 |  | 110
51-D-1991 | 51 | Driving | 3 | Asphalt | Hot Mix Asphalt - 75 Blow Marshall Design | Flexible | 76 | 3 | 07/19/1993 | 07/19/1993 |  | 14200 |  | 54
51-D-1991 | 51 | Driving | 4 | Asphalt | Hot Mix Asphalt - 75 Blow Marshall Design | Flexible | 76 | 3 | 07/19/1993 | 07/19/1993 |  | 14202 |  | 54
51-D-1991 | 51 | Driving | 5 | Asphalt | Hot Mix Asphalt - 75 Blow Marshall Design | Flexible | 38 | 1.5 | 07/19/1993 | 07/19/1993 | 07/15/1997 | 14204 |  | 54
51-D-1991 | 51 | Driving | 6 | Asphalt | Hot Mix Asphalt - 75 Blow Marshall Design | Flexible | 38 | 1.5 | 07/19/1993 | 07/19/1993 | 07/15/1997 | 14206 |  | 54
51-D-1997 | 51 | Driving | 1 | Clay | Clay - Subgrade - R=12 | Flexible | 0 | 0 | 08/30/1991 | 07/18/1993 |  | 29278 | 13665 | 24
51-D-1997 | 51 | Driving | 2 | Asphalt | Hot Mix Asphalt - 75 Blow Marshall Design | Flexible | 102 | 4 | 07/19/1993 | 07/19/1993 |  | 29279 | 14198 | 54
51-D-1997 | 51 | Driving | 3 | Asphalt | Hot Mix Asphalt - 75 Blow Marshall Design | Flexible | 76 | 3 | 07/19/1993 | 07/19/1993 |  | 29280 | 14200 | 54
51-D-1997 | 51 | Driving | 4 | Asphalt | Hot Mix Asphalt - 75 Blow Marshall Design | Flexible | 51 | 2 | 07/19/1993 | 07/15/1997 |  | 21220 | 14202 | 54
51-D-1997 | 51 | Driving | 5 | Asphalt | Hot Mix Asphalt - Superpave Coarse Gradation | Flexible | 102 | 4 | 07/19/1997 | 07/19/1997 |  | 14746 |  | 110
51-P-1991 | 51 | Passing | 1 | Clay | Clay - Subgrade - R=12 | Flexible | 0 | 0 | 08/30/1991 | 07/18/1993 |  | 13664 |  | 24
51-P-1991 | 51 | Passing | 2 | Asphalt | Hot Mix Asphalt - 75 Blow Marshall Design | Flexible | 102 | 4 | 07/19/1993 | 07/19/1993 |  | 14197 |  | 54
51-P-1991 | 51 | Passing | 3 | Asphalt | Hot Mix Asphalt - 75 Blow Marshall Design | Flexible | 76 | 3 | 07/19/1993 | 07/19/1993 |  | 14199 |  | 54
51-P-1991 | 51 | Passing | 4 | Asphalt | Hot Mix Asphalt - 75 Blow Marshall Design | Flexible | 76 | 3 | 07/19/1993 | 07/19/1993 |  | 14203 |  | 54
51-P-1991 | 51 | Passing | 5 | Asphalt | Hot Mix Asphalt - 75 Blow Marshall Design | Flexible | 38 | 1.5 | 07/19/1993 | 07/19/1993 | 07/15/1997 | 14207 |  | 54
51-P-1991 | 51 | Passing | 6 | Asphalt | Hot Mix Asphalt - 75 Blow Marshall Design | Flexible | 38 | 1.5 | 07/19/1993 | 07/19/1993 | 07/15/1997 | 14209 |  | 54
51-P-1997 | 51 | Passing | 1 | Clay | Clay - Subgrade - R=12 | Flexible | 0 | 0 | 08/30/1991 | 07/18/1993 |  | 29281 | 13664 | 24
51-P-1997 | 51 | Passing | 2 | Asphalt | Hot Mix Asphalt - 75 Blow Marshall Design | Flexible | 102 | 4 | 07/19/1993 | 07/19/1993 |  | 29282 | 14197 | 54
51-P-1997 | 51 | Passing | 3 | Asphalt | Hot Mix Asphalt - 75 Blow Marshall Design | Flexible | 76 | 3 | 07/19/1993 | 07/19/1993 |  | 29283 | 14199 | 54
51-P-1997 | 51 | Passing | 4 | Asphalt | Hot Mix Asphalt - 75 Blow Marshall Design | Flexible | 51 | 2 | 07/19/1993 | 07/15/1997 |  | 21219 | 14203 | 54
51-D-1991 | 51 | Driving | 2 | Asphalt | Hot Mix Asphalt - 75 Blow Marshall Design | Flexible | 102 | 4 | 07/19/1993 | 07/19/1993 |  | 14198 |  | 54
52-I-2000 | 52 | Inside | 1 | Clay | Clay - Subgrade - R=12 | Rigid | 0 | 0 | 06/13/2000 | 06/14/2000 |  | 16029 |  | 24
52-I-2000 | 52 | Inside | 2 | Aggregate | Class 4 Special gradation for MnROAD - Base | Rigid | 127 | 5 | 06/15/2000 | 06/16/2000 |  | 16033 |  | 5
52-O-2000 | 52 | Outside | 3 | Concrete | Concrete - MnDOT Standard Concrete Mix - Year 2000 Specification | Rigid | 191 | 7.5 | 06/30/2000 | 06/30/2000 |  | 16089 |  | 16931
52-O-2000 | 52 | Outside | 1 | Clay | Clay - Subgrade - R=12 | Rigid | 0 | 0 | 06/13/2000 | 06/14/2000 |  | 16030 |  | 24
52-O-2000 | 52 | Outside | 2 | Aggregate | Class 4 Special gradation for MnROAD - Base | Rigid | 127 | 5 | 06/15/2000 | 06/16/2000 |  | 16034 |  | 5
52-I-2000 | 52 | Inside | 3 | Concrete | Concrete - MnDOT Standard Concrete Mix - Year 2000 Specification | Rigid | 191 | 7.5 | 06/30/2000 | 06/30/2000 |  | 16088 |  | 16931
53-I-2000 | 53 | Inside | 1 | Clay | Clay - Subgrade - R=12 | Rigid | 0 | 0 | 06/14/2000 | 06/14/2000 | 09/10/2008 | 16098 |  | 24
53-I-2000 | 53 | Inside | 2 | Aggregate | Class 4 Special gradation for MnROAD - Base | Rigid | 127 | 5 | 06/15/2000 | 06/16/2000 | 09/10/2008 | 16102 |  | 5
53-I-2000 | 53 | Inside | 3 | Concrete | Concrete - MnDOT Standard Concrete Mix - Year 2000 Specification | Rigid | 191 | 7.5 | 06/30/2000 | 06/30/2000 | 09/10/2008 | 16106 |  | 16931
53-I-2008 | 53 | Inside | 1 | Clay | Clay - Subgrade - R=12 | Rigid | 0 | 0 | 09/10/2008 | 09/10/2008 |  | 16144 |  | 24
53-I-2008 | 53 | Inside | 2 | Granular | Select Granular Blend - Reclaimings + Class 3 Special material | Rigid | 914 | 36 | 09/11/2008 | 09/13/2008 |  | 16148 |  | 138
53-I-2008 | 53 | Inside | 3 | Aggregate | Class 5 Special gradation for MnROAD - Base | Rigid | 127 | 5 | 09/13/2008 | 09/18/2008 |  | 16152 |  | 7
53-O-2008 | 53 | Outside | 4 | Concrete | Concrete - MnDOT High Performance Concrete Mix - 60 Year Design | Rigid | 305 | 12 | 10/16/2008 | 10/16/2008 |  | 16157 |  | 29
53-O-2000 | 53 | Outside | 1 | Clay | Clay - Subgrade - R=12 | Rigid | 0 | 0 | 06/14/2000 | 06/14/2000 | 09/10/2008 | 16100 |  | 24
53-O-2000 | 53 | Outside | 2 | Aggregate | Class 4 Special gradation for MnROAD - Base | Rigid | 127 | 5 | 06/15/2000 | 06/16/2000 | 09/10/2008 | 16104 |  | 5
53-O-2000 | 53 | Outside | 3 | Concrete | Concrete - MnDOT Standard Concrete Mix - Year 2000 Specification | Rigid | 191 | 7.5 | 06/30/2000 | 06/30/2000 | 09/10/2008 | 16107 |  | 16931
53-O-2008 | 53 | Outside | 1 | Clay | Clay - Subgrade - R=12 | Rigid | 0 | 0 | 09/10/2008 | 09/10/2008 |  | 16146 |  | 24
53-O-2008 | 53 | Outside | 2 | Granular | Select Granular Blend - Reclaimings + Class 3 Special material | Rigid | 914 | 36 | 09/11/2008 | 09/13/2008 |  | 16150 |  | 138
53-O-2008 | 53 | Outside | 3 | Aggregate | Class 5 Special gradation for MnROAD - Base | Rigid | 127 | 5 | 09/13/2008 | 09/18/2008 |  | 16154 |  | 7
53-I-2008 | 53 | Inside | 4 | Concrete | Concrete - MnDOT High Performance Concrete Mix - 60 Year Design | Rigid | 305 | 12 | 10/16/2008 | 10/16/2008 |  | 16156 |  | 29
54-O-2000 | 54 | Outside | 2 | Pipes | 60 inch dia Culverts - HDPE, Steel, Concrete Pipes | Flexible | 1524 | 60 | 10/06/2000 | 10/13/2000 | 10/21/2004 | 16697 |  | 16694
54-O-2000 | 54 | Outside | 1 | Clay | Clay - Subgrade - R=12 | Flexible | 0 | 0 | 10/05/2000 | 10/05/2000 | 10/21/2004 | 16118 |  | 24
54-O-2000 | 54 | Outside | 4 | Asphalt | Hot Mix Asphalt - Gyratory Design | Flexible | 51 | 2 | 10/14/2000 | 10/14/2000 | 10/21/2004 | 16704 |  | 57
54-O-2000 | 54 | Outside | 5 | Asphalt | Hot Mix Asphalt - Gyratory Design | Flexible | 51 | 2 | 10/15/2000 | 10/15/2000 | 10/21/2004 | 16706 |  | 57
54-O-2004 | 54 | Outside | 1 | Clay | Clay - Subgrade - R=12 | Rigid | 0 | 0 | 10/22/2004 | 10/22/2004 |  | 16672 |  | 24
54-O-2004 | 54 | Outside | 2 | Aggregate | Class 6 Special gradation for MnROAD - Base | Rigid | 305 | 12 | 10/22/2004 | 10/24/2004 |  | 16676 |  | 8
54-O-2004 | 54 | Outside | 3 | Concrete | Concrete - Mesabi Select Aggregate Mix | Rigid | 191 | 7.5 | 10/25/2004 | 10/25/2004 |  | 16679 |  | 16932
54-I-2000 | 54 | Inside | 1 | Clay | Clay - Subgrade - R=12 | Flexible | 0 | 0 | 10/05/2000 | 10/05/2000 | 10/21/2004 | 16116 |  | 24
54-I-2000 | 54 | Inside | 2 | Pipes | 60 inch dia Culverts - HDPE, Steel, Concrete Pipes | Flexible | 1524 | 60 | 10/06/2000 | 10/13/2000 | 10/21/2004 | 16695 |  | 16694
54-I-2000 | 54 | Inside | 3 | Aggregate | Class 5 Special gradation for MnROAD - Base | Flexible | 203 | 8 | 10/13/2000 | 10/13/2000 | 10/21/2004 | 16699 |  | 7
54-I-2000 | 54 | Inside | 4 | Asphalt | Hot Mix Asphalt - Gyratory Design | Flexible | 51 | 2 | 10/14/2000 | 10/14/2000 | 10/21/2004 | 16703 |  | 57
54-I-2000 | 54 | Inside | 5 | Asphalt | Hot Mix Asphalt - Gyratory Design | Flexible | 51 | 2 | 10/15/2000 | 10/15/2000 | 10/21/2004 | 16705 |  | 57
54-I-2004 | 54 | Inside | 1 | Clay | Clay - Subgrade - R=12 | Rigid | 0 | 0 | 10/22/2004 | 10/22/2004 |  | 16670 |  | 24
54-I-2004 | 54 | Inside | 2 | Aggregate | Class 6 Special gradation for MnROAD - Base | Rigid | 305 | 12 | 10/22/2004 | 10/24/2004 |  | 16674 |  | 8
54-I-2004 | 54 | Inside | 3 | Concrete | Concrete - Mesabi Select Aggregate Mix | Rigid | 191 | 7.5 | 10/25/2004 | 10/25/2004 |  | 16678 |  | 16932
54-O-2000 | 54 | Outside | 3 | Aggregate | Class 5 Special gradation for MnROAD - Base | Flexible | 203 | 8 | 10/13/2000 | 10/13/2000 | 10/21/2004 | 16701 |  | 7
55-I-2016 | 55 | Inside | 1 | Clay | Clay - Subgrade - R=12 | Flexible | 0 | 0 | 08/29/1991 | 07/15/1993 |  | 30330 | 16951 | 24
55-I-2016 | 55 | Inside | 2 | Concrete | Concrete - MnROAD Phase 1 - Special Mix 1 - New Ulm Quartzite Aggregates for -3/4 Sieve | Flexible | 305 | 12 | 07/16/1993 | 07/16/1993 |  | 30331 | 16949 | 127
55-O-2016 | 55 | Outside | 3 | Asphalt | Open Graded Friction Course - Regular Tack | Flexible | 25 | 1 | 08/01/2016 | 08/01/2016 |  | 22121 |  | 21199
55-O-2016 | 55 | Outside | 1 | Clay | Clay - Subgrade - R=12 | Flexible | 0 | 0 | 08/29/1991 | 07/15/1993 |  | 30332 | 16950 | 24
55-O-2016 | 55 | Outside | 2 | Concrete | Concrete - MnROAD Phase 1 - Special Mix 1 - New Ulm Quartzite Aggregates for -3/4 Sieve | Flexible | 305 | 12 | 07/16/1993 | 07/16/1993 |  | 30333 | 16948 | 127
55-I-2016 | 55 | Inside | 3 | Asphalt | Open Graded Friction Course - Regular Tack | Flexible | 25 | 1 | 08/01/2016 | 08/01/2016 |  | 22127 |  | 21199
56-I-2016 | 56 | Inside | 1 | Clay | Clay - Subgrade - R=12 | Flexible | 0 | 0 | 08/29/1991 | 07/15/1993 |  | 30334 | 16951 | 24
56-I-2016 | 56 | Inside | 2 | Concrete | Concrete - MnROAD Phase 1 - Special Mix 1 - New Ulm Quartzite Aggregates for -3/4 Sieve | Flexible | 305 | 12 | 07/16/1993 | 07/16/1993 |  | 30335 | 16949 | 127
56-O-2016 | 56 | Outside | 3 | Asphalt | Open Graded Friction Course - Trackless Tack | Flexible | 25 | 1 | 08/01/2016 | 08/01/2016 |  | 22151 |  | 21198
56-O-2016 | 56 | Outside | 1 | Clay | Clay - Subgrade - R=12 | Flexible | 0 | 0 | 08/29/1991 | 07/15/1993 |  | 30336 | 16950 | 24
56-O-2016 | 56 | Outside | 2 | Concrete | Concrete - MnROAD Phase 1 - Special Mix 1 - New Ulm Quartzite Aggregates for -3/4 Sieve | Flexible | 305 | 12 | 07/16/1993 | 07/16/1993 |  | 30337 | 16948 | 127
56-I-2016 | 56 | Inside | 3 | Asphalt | Open Graded Friction Course - Trackless Tack | Flexible | 25 | 1 | 08/01/2016 | 08/01/2016 |  | 22130 |  | 21198
57-I-2016 | 57 | Inside | 1 | Sand | Sand - Subgrade - R=70 | Flexible | 0 | 0 | 10/05/1990 | 07/15/1993 |  | 30338 | 30221 | 23
57-I-2016 | 57 | Inside | 2 | Aggregate | Class 6 Special gradation for MnROAD - Base | Flexible | 102 | 4 | 09/01/1992 | 07/21/1993 |  | 30339 | 30222 | 8
57-I-2016 | 57 | Inside | 3 | Asphalt | Warm Mix Asphalt - Wearing Course | Flexible | 38 | 1.5 | 10/16/2008 | 10/16/2008 |  | 30340 | 30223 | 17152
57-I-2016 | 57 | Inside | 4 | Asphalt | Warm Mix Asphalt - Wearing Course | Flexible | 38 | 1.5 | 10/16/2008 | 10/16/2008 |  | 30341 | 30224 | 17152
57-I-2016 | 57 | Inside | 5 | Asphalt | Open Graded Friction Course - Trackless Tack | Flexible | 25 | 1 | 09/01/2016 | 09/01/2016 |  | 22077 |  | 21198
57-O-2016 | 57 | Outside | 1 | Sand | Sand - Subgrade - R=70 | Flexible | 0 | 0 | 10/05/1990 | 07/15/1993 |  | 30342 | 30227 | 23
57-O-2016 | 57 | Outside | 5 | Asphalt | Open Graded Friction Course - Trackless Tack | Flexible | 25 | 1 | 09/01/2016 | 09/01/2016 |  | 22142 |  | 21198
57-O-2016 | 57 | Outside | 2 | Aggregate | Class 6 Special gradation for MnROAD - Base | Flexible | 102 | 4 | 09/01/1992 | 07/21/1993 |  | 30343 | 30228 | 8
57-O-2016 | 57 | Outside | 2 | Aggregate | Class 6 Special gradation for MnROAD - Base | Flexible | 102 | 4 | 09/01/1992 | 07/21/1993 |  | 30351 | 30228 | 8
57-O-2016 | 57 | Outside | 3 | Asphalt | Warm Mix Asphalt - Wearing Course | Flexible | 38 | 1.5 | 10/16/2008 | 10/16/2008 |  | 30344 | 30229 | 17152
57-O-2016 | 57 | Outside | 3 | Asphalt | Warm Mix Asphalt - Wearing Course | Flexible | 38 | 1.5 | 10/16/2008 | 10/16/2008 |  | 30352 | 30229 | 17152
57-O-2016 | 57 | Outside | 4 | Asphalt | Warm Mix Asphalt - Wearing Course | Flexible | 38 | 1.5 | 10/16/2008 | 10/16/2008 |  | 30345 | 30230 | 17152
57-O-2016 | 57 | Outside | 4 | Asphalt | Warm Mix Asphalt - Wearing Course | Flexible | 38 | 1.5 | 10/16/2008 | 10/16/2008 |  | 30353 | 30230 | 17152
57-O-2016 | 57 | Outside | 1 | Sand | Sand - Subgrade - R=70 | Flexible | 0 | 0 | 10/05/1990 | 07/15/1993 |  | 30350 | 30227 | 23
58-I-2016 | 58 | Inside | 1 | Sand | Sand - Subgrade - R=70 | Flexible | 0 | 0 | 10/05/1990 | 07/15/1993 |  | 30346 | 30221 | 23
58-I-2016 | 58 | Inside | 2 | Aggregate | Class 6 Special gradation for MnROAD - Base | Flexible | 102 | 4 | 09/01/1992 | 07/21/1993 |  | 30347 | 30222 | 8
58-O-2016 | 58 | Outside | 5 | Asphalt | Open Graded Friction Course - Regular Tack | Flexible | 25 | 1 | 09/01/2016 | 09/01/2016 |  | 22147 |  | 21199
58-I-2016 | 58 | Inside | 4 | Asphalt | Warm Mix Asphalt - Wearing Course | Flexible | 38 | 1.5 | 10/16/2008 | 10/16/2008 |  | 30349 | 30224 | 17152
58-I-2016 | 58 | Inside | 5 | Asphalt | Open Graded Friction Course - Regular Tack | Flexible | 25 | 1 | 09/01/2016 | 09/01/2016 |  | 22124 |  | 21199
58-I-2016 | 58 | Inside | 3 | Asphalt | Warm Mix Asphalt - Wearing Course | Flexible | 38 | 1.5 | 10/16/2008 | 10/16/2008 |  | 30348 | 30223 | 17152
60-D-2004 | 60 | Driving | 1 | Clay | Clay - Subgrade - R=12 | Rigid | 0 | 0 | 06/13/1991 | 06/29/1993 |  | 28322 | 15267 | 24
60-D-2004 | 60 | Driving | 2 | Asphalt | Hot Mix Asphalt - 75 Blow Marshall Design | Rigid | 102 | 4 | 07/01/1993 | 07/01/1993 |  | 28323 | 15270 | 54
60-D-2004 | 60 | Driving | 3 | Asphalt | Hot Mix Asphalt - 75 Blow Marshall Design | Rigid | 76 | 3 | 07/02/1993 | 07/02/1993 |  | 28324 | 16936 | 54
60-P-2004 | 60 | Passing | 4 | Concrete | Concrete - Concrete Overlay Mix | Rigid | 127 | 5 | 10/26/2004 | 10/26/2004 | 06/01/2013 | 15807 |  | 17148
60-P-2004 | 60 | Passing | 1 | Clay | Clay - Subgrade - R=12 | Rigid | 0 | 0 | 06/13/1991 | 06/29/1993 |  | 28328 | 15265 | 24
60-P-2004 | 60 | Passing | 2 | Asphalt | Hot Mix Asphalt - 75 Blow Marshall Design | Rigid | 102 | 4 | 07/01/1993 | 07/01/1993 |  | 28329 | 15269 | 54
60-P-2004 | 60 | Passing | 3 | Asphalt | Hot Mix Asphalt - 75 Blow Marshall Design | Rigid | 76 | 3 | 07/02/1993 | 07/02/1993 |  | 28330 | 15273 | 54
60-D-2004 | 60 | Driving | 4 | Concrete | Concrete - Concrete Overlay Mix | Rigid | 127 | 5 | 10/26/2004 | 10/26/2004 | 06/01/2013 | 15808 |  | 17148
61-D-2004 | 61 | Driving | 1 | Clay | Clay - Subgrade - R=12 | Rigid | 0 | 0 | 06/13/1991 | 06/29/1993 |  | 28334 | 15237 | 24
61-D-2004 | 61 | Driving | 2 | Asphalt | Hot Mix Asphalt - 75 Blow Marshall Design | Rigid | 102 | 4 | 07/01/1993 | 07/01/1993 |  | 28335 | 15240 | 54
61-D-2004 | 61 | Driving | 3 | Asphalt | Hot Mix Asphalt - 75 Blow Marshall Design | Rigid | 76 | 3 | 07/02/1993 | 07/02/1993 |  | 28336 | 15242 | 54
61-P-2004 | 61 | Passing | 4 | Concrete | Concrete - Concrete Overlay Mix | Rigid | 127 | 5 | 10/26/2004 | 10/26/2004 | 06/01/2013 | 15835 |  | 17148
61-P-2004 | 61 | Passing | 1 | Clay | Clay - Subgrade - R=12 | Rigid | 0 | 0 | 06/13/1991 | 06/29/1993 |  | 28340 | 15235 | 24
61-P-2004 | 61 | Passing | 2 | Asphalt | Hot Mix Asphalt - 75 Blow Marshall Design | Rigid | 102 | 4 | 07/01/1993 | 07/01/1993 |  | 28341 | 15239 | 54
61-P-2004 | 61 | Passing | 3 | Asphalt | Hot Mix Asphalt - 75 Blow Marshall Design | Rigid | 76 | 3 | 07/02/1993 | 07/02/1993 |  | 28342 | 15241 | 54
61-D-2004 | 61 | Driving | 4 | Concrete | Concrete - Concrete Overlay Mix | Rigid | 127 | 5 | 10/26/2004 | 10/26/2004 | 06/01/2013 | 15836 |  | 17148
62-D-2004 | 62 | Driving | 4 | Asphalt | Hot Mix Asphalt - 75 Blow Marshall Design | Rigid | 25 | 1 | 07/03/1993 | 10/04/2004 | 06/01/2013 | 22118 | 15244 | 54
62-D-2004 | 62 | Driving | 5 | Concrete | Concrete - Concrete Overlay Mix | Rigid | 102 | 4 | 10/26/2004 | 10/26/2004 | 06/01/2013 | 15848 |  | 17148
62-P-2004 | 62 | Passing | 1 | Clay | Clay - Subgrade - R=12 | Rigid | 0 | 0 | 06/13/1991 | 06/29/1993 |  | 28352 | 15235 | 24
62-P-2004 | 62 | Passing | 2 | Asphalt | Hot Mix Asphalt - 75 Blow Marshall Design | Rigid | 102 | 4 | 07/01/1993 | 07/01/1993 |  | 28353 | 15239 | 54
62-D-2004 | 62 | Driving | 3 | Asphalt | Hot Mix Asphalt - 75 Blow Marshall Design | Rigid | 76 | 3 | 07/02/1993 | 07/02/1993 |  | 28348 | 15242 | 54
62-P-2004 | 62 | Passing | 4 | Asphalt | Hot Mix Asphalt - 75 Blow Marshall Design | Rigid | 25 | 1 | 07/03/1993 | 10/04/2004 | 06/01/2013 | 22117 | 15243 | 54
62-P-2004 | 62 | Passing | 5 | Concrete | Concrete - Concrete Overlay Mix | Rigid | 102 | 4 | 10/26/2004 | 10/26/2004 | 06/01/2013 | 15847 |  | 17148
62-D-2004 | 62 | Driving | 1 | Clay | Clay - Subgrade - R=12 | Rigid | 0 | 0 | 06/13/1991 | 06/29/1993 |  | 28346 | 15237 | 24
62-D-2004 | 62 | Driving | 2 | Asphalt | Hot Mix Asphalt - 75 Blow Marshall Design | Rigid | 102 | 4 | 07/01/1993 | 07/01/1993 |  | 28347 | 15240 | 54
62-P-2004 | 62 | Passing | 3 | Asphalt | Hot Mix Asphalt - 75 Blow Marshall Design | Rigid | 76 | 3 | 07/02/1993 | 07/02/1993 |  | 28354 | 15241 | 54
63-D-2004 | 63 | Driving | 1 | Clay | Clay - Subgrade - R=12 | Rigid | 0 | 0 | 06/13/1991 | 06/29/1993 |  | 28358 | 15297 | 24
63-P-2011 | 63 | Passing | 5 | Concrete | Concrete - Concrete Overlay Mix | Rigid | 95 | 3.75 | 09/08/2011 | 09/08/2011 | 06/01/2013 | 31046 | 15819 | 17148
63-D-2004 | 63 | Driving | 3 | Asphalt | Hot Mix Asphalt - 75 Blow Marshall Design | Rigid | 76 | 3 | 07/02/1993 | 07/02/1993 |  | 28360 | 15302 | 54
63-D-2004 | 63 | Driving | 4 | Asphalt | Hot Mix Asphalt - 75 Blow Marshall Design | Rigid | 25 | 1 | 07/03/1993 | 10/04/2004 | 06/01/2013 | 28361 | 15304 | 54
63-D-2004 | 63 | Driving | 5 | Concrete | Concrete - Concrete Overlay Mix | Rigid | 102 | 4 | 10/26/2004 | 10/26/2004 | 06/01/2013 | 15820 |  | 17148
63-D-2011 | 63 | Driving | 1 | Clay | Clay - Subgrade - R=12 | Rigid | 0 | 0 | 06/13/1991 | 06/29/1993 |  | 28520 | 28358 | 24
63-D-2011 | 63 | Driving | 2 | Asphalt | Hot Mix Asphalt - 75 Blow Marshall Design | Rigid | 102 | 4 | 07/01/1993 | 07/01/1993 |  | 28521 | 28359 | 54
63-D-2011 | 63 | Driving | 3 | Asphalt | Hot Mix Asphalt - 75 Blow Marshall Design | Rigid | 76 | 3 | 07/02/1993 | 07/02/1993 |  | 28522 | 28360 | 54
63-D-2011 | 63 | Driving | 4 | Asphalt | Hot Mix Asphalt - 75 Blow Marshall Design | Rigid | 25 | 1 | 07/03/1993 | 10/04/2004 | 06/01/2013 | 28523 | 28361 | 54
63-D-2011 | 63 | Driving | 5 | Concrete | Concrete - Concrete Overlay Mix | Rigid | 95 | 3.75 | 09/08/2011 | 09/08/2011 | 06/01/2013 | 28524 | 15820 | 17148
63-P-2004 | 63 | Passing | 1 | Clay | Clay - Subgrade - R=12 | Rigid | 0 | 0 | 06/13/1991 | 06/29/1993 |  | 28365 | 15295 | 24
63-P-2004 | 63 | Passing | 2 | Asphalt | Hot Mix Asphalt - 75 Blow Marshall Design | Rigid | 102 | 4 | 07/01/1993 | 07/01/1993 |  | 28366 | 15299 | 54
63-P-2004 | 63 | Passing | 3 | Asphalt | Hot Mix Asphalt - 75 Blow Marshall Design | Rigid | 76 | 3 | 07/02/1993 | 07/02/1993 |  | 28367 | 15301 | 54
63-P-2004 | 63 | Passing | 4 | Asphalt | Hot Mix Asphalt - 75 Blow Marshall Design | Rigid | 25 | 1 | 07/03/1993 | 10/04/2004 | 06/01/2013 | 22119 | 15303 | 54
63-P-2004 | 63 | Passing | 5 | Concrete | Concrete - Concrete Overlay Mix | Rigid | 102 | 4 | 10/26/2004 | 10/26/2004 | 06/01/2013 | 15819 |  | 17148
63-P-2011 | 63 | Passing | 1 | Clay | Clay - Subgrade - R=12 | Rigid | 0 | 0 | 06/13/1991 | 06/29/1993 |  | 31042 | 28365 | 24
63-P-2011 | 63 | Passing | 2 | Asphalt | Hot Mix Asphalt - 75 Blow Marshall Design | Rigid | 102 | 4 | 07/01/1993 | 07/01/1993 |  | 31043 | 28366 | 54
63-P-2011 | 63 | Passing | 3 | Asphalt | Hot Mix Asphalt - 75 Blow Marshall Design | Rigid | 76 | 3 | 07/02/1993 | 07/02/1993 |  | 31044 | 28367 | 54
63-P-2011 | 63 | Passing | 4 | Asphalt | Hot Mix Asphalt - 75 Blow Marshall Design | Rigid | 25 | 1 | 07/03/1993 | 10/04/2004 | 06/01/2013 | 31045 | 22119 | 54
63-D-2004 | 63 | Driving | 2 | Asphalt | Hot Mix Asphalt - 75 Blow Marshall Design | Rigid | 102 | 4 | 07/01/1993 | 07/01/1993 |  | 28359 | 15300 | 54
64-D-2005 | 64 | Driving | 1 | Clay | Clay - Subgrade - R=12 | Rigid | 0 | 0 | 09/20/2005 | 09/20/2005 |  | 18008 |  | 24
64-D-2005 | 64 | Driving | 4 | Pervious Concrete | Pervious Concrete | Rigid | 178 | 7 | 09/27/2005 | 09/27/2005 |  | 16693 |  | 122
64-D-2005 | 64 | Driving | 3 | Stone | Stone - Base - MnDOT CA-15 Gradation | Rigid | 152 | 6 | 09/20/2005 | 09/20/2005 |  | 16692 |  | 140
64-D-2005 | 64 | Driving | 2 | Aggregate | Class 5 Special gradation for MnROAD - Base | Rigid | 457 | 18 | 09/20/2005 | 09/20/2005 |  | 16691 |  | 7
70-D-2010 | 70 | Driving | 1 | Clay | Clay - Subgrade - R=12 | Flexible | 0 | 0 | 04/19/2010 | 04/19/2010 | 05/02/2022 | 17469 |  | 24
70-D-2010 | 70 | Driving | 2 | Aggregate | Class 7 - Aggregate Blend - Virgin-RAP-PCC materials | Flexible | 203 | 8 | 04/23/2010 | 04/23/2010 | 05/02/2022 | 17471 |  | 17425
70-D-2010 | 70 | Driving | 3 | Concrete | Concrete - Recycled Concrete Mix - SHRP 2 Study | Flexible | 152 | 6 | 05/05/2010 | 05/05/2010 | 05/02/2022 | 17473 |  | 17428
70-D-2010 | 70 | Driving | 4 | Asphalt | Hot Mix Asphalt - Composite Pavement - Saw and Seal over JPCP joints | Flexible | 38 | 1.5 | 05/20/2010 | 05/20/2010 | 05/02/2022 | 17729 |  | 17420
70-P-2010 | 70 | Passing | 5 | Asphalt | Hot Mix Asphalt - Composite Pavement - Saw and Seal over JPCP joints | Flexible | 38 | 1.5 | 05/20/2010 | 05/20/2010 | 05/02/2022 | 17730 |  | 17420
70-P-2010 | 70 | Passing | 1 | Clay | Clay - Subgrade - R=12 | Flexible | 0 | 0 | 04/19/2010 | 04/19/2010 | 05/02/2022 | 17470 |  | 24
70-P-2010 | 70 | Passing | 2 | Aggregate | Class 7 - Aggregate Blend - Virgin-RAP-PCC materials | Flexible | 203 | 8 | 04/23/2010 | 04/23/2010 | 05/02/2022 | 17472 |  | 17425
70-P-2010 | 70 | Passing | 3 | Concrete | Concrete - Recycled Concrete Mix - SHRP 2 Study | Flexible | 152 | 6 | 05/05/2010 | 05/05/2010 | 05/02/2022 | 17474 |  | 17428
70-P-2010 | 70 | Passing | 4 | Asphalt | Hot Mix Asphalt - Composite Pavement - Saw and Seal over JPCP joints | Flexible | 38 | 1.5 | 05/20/2010 | 05/20/2010 | 05/02/2022 | 17476 |  | 17420
70-D-2010 | 70 | Driving | 5 | Asphalt | Hot Mix Asphalt - Composite Pavement - Saw and Seal over JPCP joints | Flexible | 38 | 1.5 | 05/20/2010 | 05/20/2010 | 05/02/2022 | 17475 |  | 17420
71-P-2010 | 71 | Passing | 4 | Concrete | Concrete - High Quality Concrete Mix - SHRP 2 Study | Rigid | 70 | 2.75 | 05/25/2010 | 05/25/2010 | 05/02/2022 | 17433 |  | 17431
71-D-2010 | 71 | Driving | 1 | Clay | Clay - Subgrade - R=12 | Rigid | 0 | 0 | 04/05/2010 | 04/19/2010 | 05/02/2022 | 17423 |  | 24
71-D-2010 | 71 | Driving | 2 | Aggregate | Class 7 - Aggregate Blend - Virgin-RAP-PCC materials | Rigid | 203 | 8 | 04/23/2010 | 04/23/2010 | 05/02/2022 | 17426 |  | 17425
71-P-2010 | 71 | Passing | 3 | Concrete | Concrete - Recycled Concrete Mix - SHRP 2 Study | Rigid | 152 | 6 | 05/06/2010 | 05/06/2010 | 05/02/2022 | 17430 |  | 17428
71-D-2010 | 71 | Driving | 4 | Concrete | Concrete - High Quality Concrete Mix - SHRP 2 Study | Rigid | 70 | 2.75 | 05/25/2010 | 05/25/2010 | 05/02/2022 | 17432 |  | 17431
71-P-2010 | 71 | Passing | 1 | Clay | Clay - Subgrade - R=12 | Rigid | 0 | 0 | 04/05/2010 | 04/19/2010 | 05/02/2022 | 17424 |  | 24
71-P-2010 | 71 | Passing | 2 | Aggregate | Class 7 - Aggregate Blend - Virgin-RAP-PCC materials | Rigid | 203 | 8 | 04/23/2010 | 04/23/2010 | 05/02/2022 | 17427 |  | 17425
71-D-2010 | 71 | Driving | 3 | Concrete | Concrete - Recycled Concrete Mix - SHRP 2 Study | Rigid | 152 | 6 | 05/06/2010 | 05/06/2010 | 05/02/2022 | 17429 |  | 17428
72-D-2010 | 72 | Driving | 1 | Clay | Clay - Subgrade - R=12 | Rigid | 0 | 0 | 04/19/2010 | 04/19/2010 | 05/02/2022 | 17440 |  | 24
72-D-2010 | 72 | Driving | 2 | Aggregate | Class 7 - Aggregate Blend - Virgin-RAP-PCC materials | Rigid | 203 | 8 | 04/23/2010 | 04/23/2010 | 05/02/2022 | 17442 |  | 17425
72-D-2010 | 72 | Driving | 3 | Concrete | Concrete -Low Cost Concrete Mix - SHRP 2 Study | Rigid | 152 | 6 | 05/10/2010 | 05/10/2010 | 05/02/2022 | 17444 |  | 17439
72-P-2010 | 72 | Passing | 4 | Concrete | Concrete - High Quality Concrete Mix - SHRP 2 Study | Rigid | 76 | 3 | 05/10/2010 | 05/10/2010 | 05/02/2022 | 17447 |  | 17431
72-P-2010 | 72 | Passing | 1 | Clay | Clay - Subgrade - R=12 | Rigid | 0 | 0 | 04/19/2010 | 04/19/2010 | 05/02/2022 | 17441 |  | 24
72-P-2010 | 72 | Passing | 2 | Aggregate | Class 7 - Aggregate Blend - Virgin-RAP-PCC materials | Rigid | 203 | 8 | 04/23/2010 | 04/23/2010 | 05/02/2022 | 17443 |  | 17425
72-P-2010 | 72 | Passing | 3 | Concrete | Concrete -Low Cost Concrete Mix - SHRP 2 Study | Rigid | 152 | 6 | 05/10/2010 | 05/10/2010 | 05/02/2022 | 17445 |  | 17439
72-D-2010 | 72 | Driving | 4 | Concrete | Concrete - High Quality Concrete Mix - SHRP 2 Study | Rigid | 76 | 3 | 05/10/2010 | 05/10/2010 | 05/02/2022 | 17446 |  | 17431
73-D-2010 | 73 | Driving | 1 | Clay | Clay - Subgrade - R=12 | Rigid | 0 | 0 | 04/19/2010 | 04/19/2010 | 05/02/2022 | 21178 |  | 24
73-D-2010 | 73 | Driving | 2 | Aggregate | Class 7 - Aggregate Blend - Virgin-RAP-PCC materials | Rigid | 203 | 8 | 04/23/2010 | 04/23/2010 | 05/02/2022 | 21180 |  | 17425
73-D-2010 | 73 | Driving | 3 | Concrete | Concrete -Low Cost Concrete Mix - SHRP 2 Study | Rigid | 152 | 6 | 05/06/2010 | 05/06/2010 | 05/02/2022 | 21182 |  | 17439
73-P-2010 | 73 | Passing | 4 | Concrete | Concrete - High Quality Concrete Mix - SHRP 2 Study | Rigid | 76 | 3 | 05/06/2010 | 05/06/2010 | 05/02/2022 | 21185 |  | 17431
73-P-2010 | 73 | Passing | 1 | Clay | Clay - Subgrade - R=12 | Rigid | 0 | 0 | 04/19/2010 | 04/19/2010 | 05/02/2022 | 21179 |  | 24
73-P-2010 | 73 | Passing | 2 | Aggregate | Class 7 - Aggregate Blend - Virgin-RAP-PCC materials | Rigid | 203 | 8 | 04/23/2010 | 04/23/2010 | 05/02/2022 | 21181 |  | 17425
73-P-2010 | 73 | Passing | 3 | Concrete | Concrete -Low Cost Concrete Mix - SHRP 2 Study | Rigid | 152 | 6 | 05/06/2010 | 05/06/2010 | 05/02/2022 | 21183 |  | 17439
73-D-2010 | 73 | Driving | 4 | Concrete | Concrete - High Quality Concrete Mix - SHRP 2 Study | Rigid | 76 | 3 | 05/06/2010 | 05/06/2010 | 05/02/2022 | 21184 |  | 17431
77-I-2007 | 77 | Inside | 1 | Clay | Clay - Subgrade - R=12 | Flexible | 0 | 0 | 07/23/2007 | 07/23/2007 |  | 16299 |  | 24
77-I-2007 | 77 | Inside | 2 | Clay | Clay - Borrow | Flexible | 127 | 5 | 07/25/2007 | 07/26/2007 |  | 17270 |  | 17225
77-I-2007 | 77 | Inside | 3 | Reclaimed | Full Depth Reclamation - 50% HMA + 50% Gravel Blend | Flexible | 203 | 8 | 08/07/2007 | 08/08/2007 |  | 17274 |  | 18
77-I-2007 | 77 | Inside | 4 | Asphalt | Hot Mix Asphalt - Superpave Level 3 - Elvaloy + Polyphosphoric Acid Modified | Flexible | 51 | 2 | 10/25/2007 | 10/25/2007 |  | 17276 |  | 105
77-O-2007 | 77 | Outside | 5 | Asphalt | Hot Mix Asphalt - Superpave Level 3 - Elvaloy + Polyphosphoric Acid Modified | Flexible | 51 | 2 | 10/25/2007 | 10/25/2007 |  | 17279 |  | 105
77-O-2007 | 77 | Outside | 1 | Clay | Clay - Subgrade - R=12 | Flexible | 0 | 0 | 07/23/2007 | 07/23/2007 |  | 16301 |  | 24
77-O-2007 | 77 | Outside | 2 | Clay | Clay - Borrow | Flexible | 127 | 5 | 07/25/2007 | 07/26/2007 |  | 17272 |  | 17225
77-O-2007 | 77 | Outside | 3 | Reclaimed | Full Depth Reclamation - 50% HMA + 50% Gravel Blend | Flexible | 203 | 8 | 08/07/2007 | 08/08/2007 |  | 17275 |  | 18
77-O-2007 | 77 | Outside | 4 | Asphalt | Hot Mix Asphalt - Superpave Level 3 - Elvaloy + Polyphosphoric Acid Modified | Flexible | 51 | 2 | 10/25/2007 | 10/25/2007 |  | 17277 |  | 105
77-I-2007 | 77 | Inside | 5 | Asphalt | Hot Mix Asphalt - Superpave Level 3 - Elvaloy + Polyphosphoric Acid Modified | Flexible | 51 | 2 | 10/25/2007 | 10/25/2007 |  | 17278 |  | 105
78-I-2007 | 78 | Inside | 1 | Clay | Clay - Subgrade - R=12 | Flexible | 0 | 0 | 07/23/2007 | 07/23/2007 |  | 16315 |  | 24
78-I-2007 | 78 | Inside | 2 | Clay | Clay - Borrow | Flexible | 127 | 5 | 07/25/2007 | 07/26/2007 |  | 17288 |  | 17225
78-I-2007 | 78 | Inside | 3 | Aggregate | Class 6 Special gradation for MnROAD - Base | Flexible | 203 | 8 | 08/08/2007 | 08/08/2007 |  | 17290 |  | 8
78-I-2007 | 78 | Inside | 4 | Asphalt | Hot Mix Asphalt - Superpave Level 3 - Elvaloy + Polyphosphoric Acid Modified | Flexible | 51 | 2 | 10/25/2007 | 10/25/2007 |  | 17292 |  | 105
78-O-2007 | 78 | Outside | 5 | Asphalt | Hot Mix Asphalt - Superpave Level 3 - Elvaloy + Polyphosphoric Acid Modified | Flexible | 51 | 2 | 10/25/2007 | 10/25/2007 |  | 17295 |  | 105
78-O-2007 | 78 | Outside | 1 | Clay | Clay - Subgrade - R=12 | Flexible | 0 | 0 | 07/23/2007 | 07/23/2007 |  | 16316 |  | 24
78-O-2007 | 78 | Outside | 2 | Clay | Clay - Borrow | Flexible | 127 | 5 | 07/25/2007 | 07/26/2007 |  | 17289 |  | 17225
78-O-2007 | 78 | Outside | 3 | Aggregate | Class 6 Special gradation for MnROAD - Base | Flexible | 203 | 8 | 08/08/2007 | 08/08/2007 |  | 17291 |  | 8
78-O-2007 | 78 | Outside | 4 | Asphalt | Hot Mix Asphalt - Superpave Level 3 - Elvaloy + Polyphosphoric Acid Modified | Flexible | 51 | 2 | 10/25/2007 | 10/25/2007 |  | 17293 |  | 105
78-I-2007 | 78 | Inside | 5 | Asphalt | Hot Mix Asphalt - Superpave Level 3 - Elvaloy + Polyphosphoric Acid Modified | Flexible | 51 | 2 | 10/25/2007 | 10/25/2007 |  | 17294 |  | 105
79-I-2007 | 79 | Inside | 1 | Clay | Clay - Subgrade - R=12 | Flexible | 0 | 0 | 07/23/2007 | 07/23/2007 |  | 16329 |  | 24
79-I-2007 | 79 | Inside | 2 | Clay | Clay - Borrow | Flexible | 127 | 5 | 07/25/2007 | 07/26/2007 |  | 17298 |  | 17225
79-I-2007 | 79 | Inside | 3 | Reclaimed | Full Depth Reclamation - HMA + Gravel + High Carbon Fly Ash | Flexible | 203 | 8 | 08/07/2007 | 08/09/2007 |  | 17300 |  | 20
79-I-2007 | 79 | Inside | 4 | Asphalt | Hot Mix Asphalt - Superpave Level 3 - Elvaloy + Polyphosphoric Acid Modified | Flexible | 51 | 2 | 09/11/2007 | 09/11/2007 |  | 17302 |  | 105
79-O-2007 | 79 | Outside | 5 | Asphalt | Hot Mix Asphalt - Superpave Level 3 - Elvaloy + Polyphosphoric Acid Modified | Flexible | 51 | 2 | 09/11/2007 | 09/11/2007 |  | 17305 |  | 105
79-O-2007 | 79 | Outside | 1 | Clay | Clay - Subgrade - R=12 | Flexible | 0 | 0 | 07/23/2007 | 07/23/2007 |  | 16331 |  | 24
79-O-2007 | 79 | Outside | 2 | Clay | Clay - Borrow | Flexible | 127 | 5 | 07/25/2007 | 07/26/2007 |  | 17299 |  | 17225
79-O-2007 | 79 | Outside | 3 | Reclaimed | Full Depth Reclamation - HMA + Gravel + High Carbon Fly Ash | Flexible | 203 | 8 | 08/07/2007 | 08/09/2007 |  | 17301 |  | 20
79-O-2007 | 79 | Outside | 4 | Asphalt | Hot Mix Asphalt - Superpave Level 3 - Elvaloy + Polyphosphoric Acid Modified | Flexible | 51 | 2 | 09/11/2007 | 09/11/2007 |  | 17303 |  | 105
79-I-2007 | 79 | Inside | 5 | Asphalt | Hot Mix Asphalt - Superpave Level 3 - Elvaloy + Polyphosphoric Acid Modified | Flexible | 51 | 2 | 09/11/2007 | 09/11/2007 |  | 17304 |  | 105
80-D-2001 | 80 | Driving | 2 | Aggregate | Class 3 Special gradation for MnROAD - Base | Rigid | 224 | 8.8 | 07/29/2001 | 07/30/2001 |  | 18112 |  | 4
80-D-2001 | 80 | Driving | 3 | Aggregate | Open Graded Permeable Base - OGAB | Rigid | 381 | 15 | 07/30/2001 | 07/31/2001 |  | 18116 |  | 18081
80-D-2001 | 80 | Driving | 4 | Concrete | Concrete - MnDOT Gravel Aggregate Mix | Rigid | 216 | 8.5 | 08/01/2001 | 08/01/2001 |  | 18120 |  | 18095
80-D-2001 | 80 | Driving | 1 | Clay | Clay - Subgrade - R=12 | Rigid | 0 | 0 | 07/28/2001 | 07/29/2001 |  | 18108 |  | 24
80-P-2001 | 80 | Passing | 2 | Aggregate | Class 3 Special gradation for MnROAD - Base | Rigid | 224 | 8.8 | 07/29/2001 | 07/30/2001 |  | 18114 |  | 4
80-P-2001 | 80 | Passing | 3 | Aggregate | Open Graded Permeable Base - OGAB | Rigid | 381 | 15 | 07/30/2001 | 07/31/2001 |  | 18118 |  | 18081
80-P-2001 | 80 | Passing | 4 | Concrete | Concrete - MnDOT Gravel Aggregate Mix | Rigid | 216 | 8.5 | 08/01/2001 | 08/01/2001 |  | 18121 |  | 18095
80-P-2001 | 80 | Passing | 1 | Clay | Clay - Subgrade - R=12 | Rigid | 0 | 0 | 07/28/2001 | 07/29/2001 |  | 18110 |  | 24
81-D-2001 | 81 | Driving | 1 | Clay | Clay - Subgrade - R=12 | Rigid | 0 | 0 | 11/03/2001 | 11/04/2001 |  | 18096 |  | 24
81-D-2001 | 81 | Driving | 3 | Concrete | Concrete - MnDOT Gravel Aggregate Mix | Rigid | 180 | 7.1 | 11/06/2001 | 11/06/2001 |  | 18102 |  | 18095
81-D-2001 | 81 | Driving | 2 | Aggregate | Class 5 - Standard - Base | Rigid | 762 | 30 | 11/04/2001 | 11/05/2001 |  | 18100 |  | 17163
82-D-2002 | 82 | Driving | 1 | Clay | Clay - Subgrade - R=12 | Rigid | 0 | 0 | 10/15/2002 | 10/16/2002 |  | 18082 |  | 24
82-D-2002 | 82 | Driving | 3 | Concrete | Concrete - MnDOT Limestone Aggregate Mix | Rigid | 191 | 7.5 | 10/18/2002 | 10/18/2002 |  | 18091 |  | 18090
82-D-2002 | 82 | Driving | 2 | Aggregate | Open Graded Permeable Base - OGAB | Rigid | 203 | 8 | 10/16/2002 | 10/17/2002 |  | 18086 |  | 18081
83-E-2007 | 83 | Eastbound | 1 | Clay | Clay - Subgrade - R=12 | Flexible | 0 | 0 | 08/01/2007 | 08/01/2007 |  | 8 |  | 24
83-E-2007 | 83 | Eastbound | 2 | Clay | Clay - Borrow | Flexible | 610 | 24 | 07/23/2007 | 08/02/2007 |  | 17228 |  | 17225
83-E-2007 | 83 | Eastbound | 3 | Aggregate | Class 5 - Standard - Base | Flexible | 203 | 8 | 08/13/2007 | 09/04/2007 |  | 17232 |  | 17163
83-E-2007 | 83 | Eastbound | 4 | Asphalt | Hot Mix Asphalt - Superpave Level 3 | Flexible | 51 | 2 | 09/13/2007 | 09/13/2007 |  | 17235 |  | 111
83-W-2007 | 83 | Westbound | 5 | Asphalt | Hot Mix Asphalt - Superpave Level 3 | Flexible | 38 | 1.5 | 10/10/2007 | 10/10/2007 |  | 17236 |  | 111
83-W-2007 | 83 | Westbound | 1 | Clay | Clay - Subgrade - R=12 | Flexible | 0 | 0 | 07/23/2007 | 08/01/2007 |  | 6 |  | 24
83-W-2007 | 83 | Westbound | 2 | Clay | Clay - Borrow | Flexible | 610 | 24 | 07/23/2007 | 08/02/2007 |  | 17226 |  | 17225
83-W-2007 | 83 | Westbound | 3 | Aggregate | Class 5 - Standard - Base | Flexible | 203 | 8 | 08/13/2007 | 09/04/2007 |  | 17230 |  | 17163
83-W-2007 | 83 | Westbound | 4 | Asphalt | Hot Mix Asphalt - Superpave Level 3 | Flexible | 51 | 2 | 09/13/2007 | 09/13/2007 |  | 17234 |  | 111
83-E-2007 | 83 | Eastbound | 5 | Asphalt | Hot Mix Asphalt - Superpave Level 3 | Flexible | 38 | 1.5 | 10/10/2007 | 10/10/2007 |  | 17237 |  | 111
84-E-2007 | 84 | Eastbound | 1 | Clay | Clay - Subgrade - R=12 | Flexible | 0 | 0 | 07/23/2007 | 08/01/2007 |  | 16353 |  | 24
84-E-2007 | 84 | Eastbound | 2 | Clay | Clay - Borrow | Flexible | 610 | 24 | 07/23/2007 | 08/02/2007 |  | 17242 |  | 17225
84-E-2007 | 84 | Eastbound | 3 | Aggregate | Class 5 - Standard - Base | Flexible | 229 | 9 | 08/13/2007 | 09/04/2007 |  | 17246 |  | 17163
84-E-2007 | 84 | Eastbound | 4 | Asphalt | Hot Mix Asphalt - Superpave Level 3 | Flexible | 51 | 2 | 09/13/2007 | 09/13/2007 |  | 17249 |  | 111
84-E-2007 | 84 | Eastbound | 5 | Asphalt | Hot Mix Asphalt - Superpave Level 3 | Flexible | 51 | 2 | 10/10/2007 | 10/10/2007 |  | 17254 |  | 111
84-W-2007 | 84 | Westbound | 6 | Asphalt | Hot Mix Asphalt - Superpave Level 3 | Flexible | 38 | 1.5 | 10/10/2007 | 10/10/2007 |  | 17256 |  | 111
84-W-2007 | 84 | Westbound | 1 | Clay | Clay - Subgrade - R=12 | Flexible | 0 | 0 | 07/23/2007 | 08/01/2007 |  | 16351 |  | 24
84-W-2007 | 84 | Westbound | 2 | Clay | Clay - Borrow | Flexible | 610 | 24 | 07/23/2007 | 08/02/2007 |  | 17240 |  | 17225
84-W-2007 | 84 | Westbound | 3 | Aggregate | Class 5 - Standard - Base | Flexible | 229 | 9 | 08/13/2007 | 09/04/2007 |  | 17244 |  | 17163
84-W-2007 | 84 | Westbound | 4 | Asphalt | Hot Mix Asphalt - Superpave Level 3 | Flexible | 51 | 2 | 09/13/2007 | 09/13/2007 |  | 17248 |  | 111
84-W-2007 | 84 | Westbound | 5 | Asphalt | Hot Mix Asphalt - Superpave Level 3 | Flexible | 51 | 2 | 10/10/2007 | 10/10/2007 |  | 17252 |  | 111
84-E-2007 | 84 | Eastbound | 6 | Asphalt | Hot Mix Asphalt - Superpave Level 3 | Flexible | 38 | 1.5 | 10/10/2007 | 10/10/2007 |  | 17258 |  | 111
85-I-2008 | 85 | Inside | 1 | Sand | Sand - Subgrade - R=70 | Rigid | 0 | 0 | 09/16/2008 | 09/16/2008 | 07/15/2017 | 16171 |  | 23
85-I-2008 | 85 | Inside | 2 | Geotextile | Geotextile - Type V | Rigid | 2 | 0.08 | 09/22/2008 | 09/22/2008 | 07/15/2017 | 16175 |  | 103
85-I-2008 | 85 | Inside | 3 | Stone | Stone - Base - MnDOT CA-15 Gradation | Rigid | 203 | 8 | 09/24/2008 | 09/24/2008 | 07/15/2017 | 16179 |  | 140
85-I-2008 | 85 | Inside | 4 | Stone | Railroad Ballast - Martin Marietta pit | Rigid | 102 | 4 | 09/25/2008 | 09/25/2008 | 07/15/2017 | 16181 |  | 135
85-O-2008 | 85 | Outside | 5 | Pervious Concrete | Pervious Concrete | Rigid | 178 | 7 | 10/20/2008 | 10/20/2008 | 07/15/2017 | 16188 |  | 122
85-O-2008 | 85 | Outside | 1 | Sand | Sand - Subgrade - R=70 | Rigid | 0 | 0 | 09/16/2008 | 09/16/2008 | 07/15/2017 | 16173 |  | 23
85-O-2008 | 85 | Outside | 2 | Geotextile | Geotextile - Type V | Rigid | 2 | 0.08 | 09/22/2008 | 09/22/2008 | 07/15/2017 | 16177 |  | 103
85-O-2008 | 85 | Outside | 3 | Stone | Stone - Base - MnDOT CA-15 Gradation | Rigid | 203 | 8 | 08/23/2008 | 09/24/2008 | 07/15/2017 | 16180 |  | 140
85-O-2008 | 85 | Outside | 4 | Stone | Railroad Ballast - Martin Marietta pit | Rigid | 102 | 4 | 09/24/2008 | 09/25/2008 | 07/15/2017 | 16183 |  | 135
85-I-2008 | 85 | Inside | 5 | Pervious Concrete | Pervious Concrete | Rigid | 178 | 7 | 10/20/2008 | 10/20/2008 | 07/15/2017 | 16187 |  | 122
86-I-2008 | 86 | Inside | 1 | Sand | Sand - Subgrade - R=70 | Flexible | 0 | 0 | 08/22/2008 | 09/21/2008 | 07/15/2017 | 16193 |  | 23
86-I-2008 | 86 | Inside | 2 | Geotextile | Geotextile - Type V | Flexible | 2 | 0.08 | 09/22/2008 | 09/22/2008 | 07/15/2017 | 16197 |  | 103
86-I-2008 | 86 | Inside | 3 | Stone | Stone - Base - MnDOT CA-15 Gradation | Flexible | 254 | 10 | 09/24/2008 | 09/24/2008 | 07/15/2017 | 16201 |  | 140
86-I-2008 | 86 | Inside | 4 | Stone | Railroad Ballast - Martin Marietta pit | Flexible | 102 | 4 | 09/25/2008 | 09/25/2008 | 07/15/2017 | 16205 |  | 135
86-O-2008 | 86 | Outside | 5 | Asphalt | Porous Asphalt | Flexible | 127 | 5 | 10/15/2008 | 10/15/2008 | 07/15/2017 | 16588 |  | 16357
86-O-2008 | 86 | Outside | 1 | Sand | Sand - Subgrade - R=70 | Flexible | 0 | 0 | 08/22/2008 | 09/21/2008 | 07/15/2017 | 16195 |  | 23
86-O-2008 | 86 | Outside | 2 | Geotextile | Geotextile - Type V | Flexible | 2 | 0.08 | 09/22/2008 | 09/22/2008 | 07/15/2017 | 16199 |  | 103
86-O-2008 | 86 | Outside | 3 | Stone | Stone - Base - MnDOT CA-15 Gradation | Flexible | 254 | 10 | 09/24/2008 | 09/24/2008 | 07/15/2017 | 16203 |  | 140
86-O-2008 | 86 | Outside | 4 | Stone | Railroad Ballast - Martin Marietta pit | Flexible | 102 | 4 | 09/25/2008 | 09/25/2008 | 07/15/2017 | 16207 |  | 135
86-I-2008 | 86 | Inside | 5 | Asphalt | Porous Asphalt | Flexible | 127 | 5 | 10/15/2008 | 10/15/2008 | 07/15/2017 | 16587 |  | 16357
87-O-2008 | 87 | Outside | 5 | Asphalt | Hot Mix Asphalt - 20% RAP - SPWEB340B | Flexible | 102 | 4 | 09/15/2008 | 10/15/2008 |  | 16664 |  | 56
87-I-2008 | 87 | Inside | 1 | Clay | Clay - Subgrade - R=12 | Flexible | 0 | 0 | 09/10/2008 | 09/20/2008 |  | 16641 |  | 24
87-I-2008 | 87 | Inside | 2 | Geotextile | Geotextile - Type V | Flexible | 2 | 0.08 | 09/22/2008 | 09/22/2008 |  | 16649 |  | 103
87-I-2008 | 87 | Inside | 3 | Stone | Stone - Base - MnDOT CA-15 Gradation | Flexible | 279 | 11 | 09/22/2008 | 09/24/2008 |  | 16653 |  | 140
87-O-2008 | 87 | Outside | 4 | Stone | Railroad Ballast - Mesabi Hardrock | Flexible | 102 | 4 | 09/25/2008 | 09/25/2008 |  | 16659 |  | 118
87-I-2008 | 87 | Inside | 5 | Asphalt | Hot Mix Asphalt - 20% RAP - SPWEB340B | Flexible | 102 | 4 | 09/15/2008 | 10/15/2008 |  | 16663 |  | 56
87-O-2008 | 87 | Outside | 1 | Clay | Clay - Subgrade - R=12 | Flexible | 0 | 0 | 09/10/2008 | 09/20/2008 |  | 16643 |  | 24
87-O-2008 | 87 | Outside | 2 | Geotextile | Geotextile - Type V | Flexible | 2 | 0.08 | 09/22/2008 | 09/22/2008 |  | 16651 |  | 103
87-O-2008 | 87 | Outside | 3 | Stone | Stone - Base - MnDOT CA-15 Gradation | Flexible | 279 | 11 | 09/22/2008 | 09/24/2008 |  | 16655 |  | 140
87-I-2008 | 87 | Inside | 4 | Stone | Railroad Ballast - Mesabi Hardrock | Flexible | 102 | 4 | 09/25/2008 | 09/25/2008 |  | 16657 |  | 118
88-I-2008 | 88 | Inside | 1 | Clay | Clay - Subgrade - R=12 | Flexible | 0 | 0 | 09/10/2008 | 09/20/2008 | 07/15/2017 | 16597 |  | 24
88-I-2008 | 88 | Inside | 2 | Geotextile | Geotextile - Type V | Flexible | 2 | 0.08 | 09/21/2008 | 09/21/2008 | 07/15/2017 | 16601 |  | 103
88-I-2008 | 88 | Inside | 3 | Stone | Stone - Base - MnDOT CA-15 Gradation | Flexible | 254 | 10 | 09/22/2008 | 09/24/2008 | 07/15/2017 | 16605 |  | 140
88-I-2008 | 88 | Inside | 4 | Stone | Railroad Ballast - Martin Marietta pit | Flexible | 102 | 4 | 09/25/2008 | 09/25/2008 | 07/15/2017 | 16609 |  | 135
88-O-2008 | 88 | Outside | 5 | Asphalt | Porous Asphalt | Flexible | 127 | 5 | 10/15/2008 | 10/15/2008 | 07/15/2017 | 16614 |  | 16357
88-O-2008 | 88 | Outside | 1 | Clay | Clay - Subgrade - R=12 | Flexible | 0 | 0 | 09/10/2008 | 09/20/2008 | 07/15/2017 | 16599 |  | 24
88-O-2008 | 88 | Outside | 2 | Geotextile | Geotextile - Type V | Flexible | 2 | 0.08 | 09/21/2008 | 09/21/2008 | 07/15/2017 | 16603 |  | 103
88-O-2008 | 88 | Outside | 3 | Stone | Stone - Base - MnDOT CA-15 Gradation | Flexible | 254 | 10 | 09/22/2008 | 09/24/2008 | 07/15/2017 | 16607 |  | 140
88-O-2008 | 88 | Outside | 4 | Stone | Railroad Ballast - Martin Marietta pit | Flexible | 102 | 4 | 09/25/2008 | 09/25/2008 | 07/15/2017 | 16611 |  | 135
88-I-2008 | 88 | Inside | 5 | Asphalt | Porous Asphalt | Flexible | 127 | 5 | 10/15/2008 | 10/15/2008 | 07/15/2017 | 16613 |  | 16357
89-I-2008 | 89 | Inside | 1 | Clay | Clay - Subgrade - R=12 | Rigid | 0 | 0 | 09/10/2008 | 09/20/2008 | 07/15/2017 | 16621 |  | 24
89-I-2008 | 89 | Inside | 2 | Geotextile | Geotextile - Type V | Rigid | 2 | 0.08 | 09/22/2008 | 09/22/2008 | 07/15/2017 | 16625 |  | 103
89-I-2008 | 89 | Inside | 3 | Stone | Stone - Base - MnDOT CA-15 Gradation | Rigid | 203 | 8 | 09/22/2008 | 09/24/2008 | 07/15/2017 | 16629 |  | 140
89-I-2008 | 89 | Inside | 4 | Stone | Railroad Ballast - Martin Marietta pit | Rigid | 102 | 4 | 09/25/2008 | 09/25/2008 | 07/15/2017 | 16633 |  | 135
89-O-2008 | 89 | Outside | 5 | Pervious Concrete | Pervious Concrete | Rigid | 178 | 7 | 10/20/2008 | 10/20/2008 | 07/15/2017 | 16638 |  | 122
89-O-2008 | 89 | Outside | 1 | Clay | Clay - Subgrade - R=12 | Rigid | 0 | 0 | 09/10/2008 | 09/20/2008 | 07/15/2017 | 16623 |  | 24
89-O-2008 | 89 | Outside | 2 | Geotextile | Geotextile - Type V | Rigid | 2 | 0.08 | 09/22/2008 | 09/22/2008 | 07/15/2017 | 16627 |  | 103
89-O-2008 | 89 | Outside | 3 | Stone | Stone - Base - MnDOT CA-15 Gradation | Rigid | 203 | 8 | 09/22/2008 | 09/24/2008 | 07/15/2017 | 16631 |  | 140
89-O-2008 | 89 | Outside | 4 | Stone | Railroad Ballast - Martin Marietta pit | Rigid | 102 | 4 | 09/25/2008 | 09/25/2008 | 07/15/2017 | 16635 |  | 135
89-I-2008 | 89 | Inside | 5 | Pervious Concrete | Pervious Concrete | Rigid | 178 | 7 | 10/20/2008 | 10/20/2008 | 07/15/2017 | 16637 |  | 122
91-D-1991 | 91 | Driving | 1 | Sand | Sand - Subgrade - R=70 | Flexible | 0 | 0 | 07/01/1961 | 07/01/1961 |  | 22458 |  | 23
91-D-1991 | 91 | Driving | 2 | Aggregate | Class 4 Aggregate | Flexible | 152 | 6 | 07/01/1961 | 07/01/1961 |  | 22459 |  | 21216
91-D-1991 | 91 | Driving | 3 | Aggregate | Class 5 - Standard - Base | Flexible | 127 | 5 | 07/01/1961 | 07/01/1961 |  | 22460 |  | 17163
91-D-1991 | 91 | Driving | 4 | Asphalt | Hot Mix Asphalt - 15% RAP - SPWEB240BR | Flexible | 102 | 4 | 07/01/1961 | 07/01/1961 |  | 22461 |  | 17162
91-D-1991 | 91 | Driving | 5 | Asphalt | Hot Mix Asphalt - 15% RAP - SPWEB240BR | Flexible | 57 | 2.25 | 07/01/1991 | 07/01/1991 | 09/17/1997 | 22462 |  | 17162
91-D-1997 | 91 | Driving | 5 | Concrete | Concrete Overlay Mix - Polypropylene Fibers Added | Rigid | 76 | 3 | 07/01/1991 | 07/01/1991 | 09/17/1997 | 31097 |  | 133
91-D-1997 | 91 | Driving | 2 | Aggregate | Class 4 Aggregate | Rigid | 152 | 6 | 07/01/1961 | 07/01/1961 |  | 31094 | 22459 | 21216
91-D-1997 | 91 | Driving | 3 | Aggregate | Class 5 - Standard - Base | Rigid | 127 | 5 | 07/01/1961 | 07/01/1961 |  | 31095 | 22460 | 17163
91-D-1997 | 91 | Driving | 4 | Asphalt | Hot Mix Asphalt - 15% RAP - SPWEB240BR | Rigid | 82 | 3.25 | 07/01/1961 | 07/01/1961 | 09/17/1997 | 31096 | 22461 | 17162
91-D-1997 | 91 | Driving | 5 | Concrete | Concrete - MnDOT Concrete Mix -Polyolefin Fibers | Rigid | 76 | 3 | 09/17/1997 | 09/17/1997 |  | 22464 |  | 21217
91-D-1997 | 91 | Driving | 1 | Sand | Sand - Subgrade - R=70 | Rigid | 0 | 0 | 07/01/1961 | 07/01/1961 |  | 31093 | 22458 | 23
92-P-1997 | 92 | Passing | 1 | Clay | Clay - Subgrade - R=12 | Rigid | 0 | 0 | 06/13/1991 | 06/29/1993 | 04/18/2010 | 28440 | 15202 | 24
92-P-1991 | 92 | Passing | 6 | Asphalt | Hot Mix Asphalt - 75 Blow Marshall Design | Rigid | 38 | 1.5 | 07/06/1993 | 07/06/1993 | 10/01/1997 | 15213 |  | 54
92-P-1997 | 92 | Passing | 3 | Asphalt | Hot Mix Asphalt - 75 Blow Marshall Design | Rigid | 76 | 3 | 07/02/1993 | 07/02/1993 | 04/18/2010 | 28442 | 15207 | 54
92-P-1997 | 92 | Passing | 4 | Concrete | Concrete Overlay Mix - Polypropylene Fibers Added | Rigid | 152 | 6 | 10/23/1997 | 10/23/1997 | 04/18/2010 | 15217 |  | 133
92-D-1991 | 92 | Driving | 1 | Clay | Clay - Subgrade - R=12 | Rigid | 0 | 0 | 06/13/1991 | 06/29/1993 | 04/18/2010 | 15200 |  | 24
92-D-1991 | 92 | Driving | 2 | Asphalt | Hot Mix Asphalt - 75 Blow Marshall Design | Rigid | 102 | 4 | 07/01/1993 | 07/01/1993 | 04/18/2010 | 15204 |  | 54
92-D-1991 | 92 | Driving | 3 | Asphalt | Hot Mix Asphalt - 75 Blow Marshall Design | Rigid | 76 | 3 | 07/02/1993 | 07/02/1993 | 04/18/2010 | 16941 |  | 54
92-D-1991 | 92 | Driving | 4 | Asphalt | Hot Mix Asphalt - 75 Blow Marshall Design | Rigid | 76 | 3 | 07/03/1993 | 07/03/1993 | 10/01/1997 | 15206 |  | 54
92-D-1991 | 92 | Driving | 5 | Asphalt | Hot Mix Asphalt - 75 Blow Marshall Design | Rigid | 38 | 1.5 | 07/05/1993 | 07/05/1993 | 10/01/1997 | 15212 |  | 54
92-D-1991 | 92 | Driving | 6 | Asphalt | Hot Mix Asphalt - 75 Blow Marshall Design | Rigid | 38 | 1.5 | 07/06/1993 | 07/06/1993 | 10/01/1997 | 15210 |  | 54
92-D-1997 | 92 | Driving | 1 | Clay | Clay - Subgrade - R=12 | Rigid | 0 | 0 | 06/13/1991 | 06/29/1993 | 04/18/2010 | 28432 | 15200 | 24
92-D-1997 | 92 | Driving | 2 | Asphalt | Hot Mix Asphalt - 75 Blow Marshall Design | Rigid | 102 | 4 | 07/01/1993 | 07/01/1993 | 04/18/2010 | 28433 | 15204 | 54
92-D-1997 | 92 | Driving | 3 | Asphalt | Hot Mix Asphalt - 75 Blow Marshall Design | Rigid | 76 | 3 | 07/02/1993 | 07/02/1993 | 04/18/2010 | 28434 | 16941 | 54
92-D-1997 | 92 | Driving | 4 | Concrete | Concrete Overlay Mix - Polypropylene Fibers Added | Rigid | 152 | 6 | 10/23/1997 | 10/23/1997 | 04/18/2010 | 15216 |  | 133
92-P-1991 | 92 | Passing | 1 | Clay | Clay - Subgrade - R=12 | Rigid | 0 | 0 | 06/13/1991 | 06/29/1993 | 04/18/2010 | 15202 |  | 24
92-P-1991 | 92 | Passing | 2 | Asphalt | Hot Mix Asphalt - 75 Blow Marshall Design | Rigid | 102 | 4 | 07/01/1993 | 07/01/1993 | 04/18/2010 | 15205 |  | 54
92-P-1991 | 92 | Passing | 3 | Asphalt | Hot Mix Asphalt - 75 Blow Marshall Design | Rigid | 76 | 3 | 07/02/1993 | 07/02/1993 | 04/18/2010 | 15207 |  | 54
92-P-1991 | 92 | Passing | 4 | Asphalt | Hot Mix Asphalt - 75 Blow Marshall Design | Rigid | 76 | 3 | 07/03/1993 | 07/03/1993 | 10/01/1997 | 16940 |  | 54
92-P-1991 | 92 | Passing | 5 | Asphalt | Hot Mix Asphalt - 75 Blow Marshall Design | Rigid | 38 | 1.5 | 07/05/1993 | 07/05/1993 | 10/01/1997 | 15211 |  | 54
92-P-1997 | 92 | Passing | 2 | Asphalt | Hot Mix Asphalt - 75 Blow Marshall Design | Rigid | 102 | 4 | 07/01/1993 | 07/01/1993 | 04/18/2010 | 28441 | 15205 | 54
93-D-1990 | 93 | Driving | 1 | Clay | Clay - Subgrade - R=12 | Rigid | 0 | 0 | 10/05/1990 | 06/29/1993 |  | 28397 |  | 24
93-P-1997 | 93 | Passing | 5 | Concrete | Concrete Overlay Mix - Polypropylene Fibers Added | Rigid | 102 | 4 | 10/23/1997 | 10/23/1997 | 10/04/2004 | 15795 |  | 133
93-D-1990 | 93 | Driving | 3 | Asphalt | Hot Mix Asphalt - 75 Blow Marshall Design | Rigid | 76 | 3 | 07/02/1993 | 07/02/1993 |  | 28399 |  | 54
93-D-1990 | 93 | Driving | 4 | Asphalt | Hot Mix Asphalt - 75 Blow Marshall Design | Rigid | 76 | 3 | 07/03/1993 | 07/03/1993 | 10/04/2004 | 28400 |  | 54
93-D-1990 | 93 | Driving | 5 | Asphalt | Hot Mix Asphalt - 75 Blow Marshall Design | Rigid | 38 | 1.5 | 07/05/1993 | 07/05/1993 | 10/04/2004 | 28401 |  | 54
93-D-1990 | 93 | Driving | 6 | Asphalt | Hot Mix Asphalt - 75 Blow Marshall Design | Rigid | 38 | 1.5 | 07/06/1993 | 07/06/1993 | 10/04/2004 | 28402 |  | 54
93-D-1997 | 93 | Driving | 1 | Clay | Clay - Subgrade - R=12 | Rigid | 0 | 0 | 10/05/1990 | 06/29/1993 |  | 15267 | 28397 | 24
93-D-1997 | 93 | Driving | 2 | Asphalt | Hot Mix Asphalt - 75 Blow Marshall Design | Rigid | 102 | 4 | 07/01/1993 | 07/01/1993 |  | 15270 | 28398 | 54
93-D-1997 | 93 | Driving | 3 | Asphalt | Hot Mix Asphalt - 75 Blow Marshall Design | Rigid | 76 | 3 | 07/02/1993 | 07/02/1993 |  | 16936 | 28399 | 54
93-D-1997 | 93 | Driving | 4 | Asphalt | Hot Mix Asphalt - 75 Blow Marshall Design | Rigid | 51 | 2 | 07/03/1993 | 07/03/1993 | 10/04/2004 | 15272 | 28400 | 54
93-D-1997 | 93 | Driving | 5 | Concrete | Concrete Overlay Mix - Polypropylene Fibers Added | Rigid | 102 | 4 | 10/23/1997 | 10/23/1997 | 10/04/2004 | 15282 |  | 133
93-P-1990 | 93 | Passing | 1 | Clay | Clay - Subgrade - R=12 | Flexible | 0 | 0 | 10/05/1990 | 06/29/1993 |  | 28403 |  | 24
93-P-1990 | 93 | Passing | 2 | Asphalt | Hot Mix Asphalt - 75 Blow Marshall Design | Flexible | 102 | 4 | 07/01/1993 | 07/01/1993 |  | 28404 |  | 54
93-P-1990 | 93 | Passing | 3 | Asphalt | Hot Mix Asphalt - 75 Blow Marshall Design | Flexible | 76 | 3 | 07/02/1993 | 07/02/1993 |  | 28405 |  | 54
93-P-1990 | 93 | Passing | 4 | Asphalt | Hot Mix Asphalt - 75 Blow Marshall Design | Flexible | 76 | 3 | 07/03/1993 | 07/03/1993 | 10/04/2004 | 28406 |  | 54
93-P-1990 | 93 | Passing | 5 | Asphalt | Hot Mix Asphalt - 75 Blow Marshall Design | Flexible | 38 | 1.5 | 07/05/1993 | 07/05/1993 | 10/04/2004 | 28407 |  | 54
93-P-1990 | 93 | Passing | 6 | Asphalt | Hot Mix Asphalt - 75 Blow Marshall Design | Flexible | 38 | 1.5 | 07/06/1993 | 07/06/1993 | 10/04/2004 | 28408 |  | 54
93-P-1997 | 93 | Passing | 1 | Clay | Clay - Subgrade - R=12 | Rigid | 0 | 0 | 10/05/1990 | 06/29/1993 |  | 15265 | 28403 | 24
93-P-1997 | 93 | Passing | 2 | Asphalt | Hot Mix Asphalt - 75 Blow Marshall Design | Rigid | 102 | 4 | 07/01/1993 | 07/01/1993 |  | 15269 | 28404 | 54
93-P-1997 | 93 | Passing | 3 | Asphalt | Hot Mix Asphalt - 75 Blow Marshall Design | Rigid | 76 | 3 | 07/02/1993 | 07/02/1993 |  | 15273 | 28405 | 54
93-P-1997 | 93 | Passing | 4 | Asphalt | Hot Mix Asphalt - 75 Blow Marshall Design | Rigid | 51 | 2 | 07/03/1993 | 07/03/1993 | 10/04/2004 | 16935 | 28406 | 54
93-D-1990 | 93 | Driving | 2 | Asphalt | Hot Mix Asphalt - 75 Blow Marshall Design | Rigid | 102 | 4 | 07/01/1993 | 07/01/1993 |  | 28398 |  | 54
94-D-1990 | 94 | Driving | 1 | Clay | Clay - Subgrade - R=12 | Rigid | 0 | 0 | 10/05/1990 | 06/29/1993 |  | 28409 |  | 24
94-P-1997 | 94 | Passing | 5 | Concrete | Concrete Overlay Mix - Polypropylene Fibers Added | Rigid | 76 | 3 | 10/23/1997 | 10/23/1997 | 10/04/2004 | 15251 |  | 133
94-D-1990 | 94 | Driving | 3 | Asphalt | Hot Mix Asphalt - 75 Blow Marshall Design | Rigid | 76 | 3 | 07/02/1993 | 07/02/1993 |  | 28411 |  | 54
94-D-1990 | 94 | Driving | 4 | Asphalt | Hot Mix Asphalt - 75 Blow Marshall Design | Rigid | 76 | 3 | 07/03/1993 | 07/03/1993 | 10/04/2004 | 28412 |  | 54
94-D-1990 | 94 | Driving | 5 | Asphalt | Hot Mix Asphalt - 75 Blow Marshall Design | Rigid | 38 | 1.5 | 07/05/1993 | 07/05/1993 | 10/04/2004 | 28413 |  | 54
94-D-1990 | 94 | Driving | 6 | Asphalt | Hot Mix Asphalt - 75 Blow Marshall Design | Rigid | 38 | 1.5 | 07/06/1993 | 07/06/1993 | 10/04/2004 | 28414 |  | 54
94-D-1997 | 94 | Driving | 1 | Clay | Clay - Subgrade - R=12 | Rigid | 0 | 0 | 10/05/1990 | 06/29/1993 |  | 15237 | 28409 | 24
94-D-1997 | 94 | Driving | 2 | Asphalt | Hot Mix Asphalt - 75 Blow Marshall Design | Rigid | 102 | 4 | 07/01/1993 | 07/01/1993 |  | 15240 | 28410 | 54
94-D-1997 | 94 | Driving | 3 | Asphalt | Hot Mix Asphalt - 75 Blow Marshall Design | Rigid | 76 | 3 | 07/02/1993 | 07/02/1993 |  | 15242 | 28411 | 54
94-D-1997 | 94 | Driving | 4 | Asphalt | Hot Mix Asphalt - 75 Blow Marshall Design | Rigid | 76 | 3 | 07/03/1993 | 07/03/1993 | 10/04/2004 | 15244 | 28412 | 54
94-D-1997 | 94 | Driving | 5 | Concrete | Concrete Overlay Mix - Polypropylene Fibers Added | Rigid | 76 | 3 | 10/23/1997 | 10/23/1997 | 10/04/2004 | 15252 |  | 133
94-P-1990 | 94 | Passing | 1 | Clay | Clay - Subgrade - R=12 | Rigid | 0 | 0 | 10/05/1990 | 06/29/1993 |  | 28415 |  | 24
94-P-1990 | 94 | Passing | 2 | Asphalt | Hot Mix Asphalt - 75 Blow Marshall Design | Rigid | 102 | 4 | 07/01/1993 | 07/01/1993 |  | 28416 |  | 54
94-P-1990 | 94 | Passing | 3 | Asphalt | Hot Mix Asphalt - 75 Blow Marshall Design | Rigid | 76 | 3 | 07/02/1993 | 07/02/1993 |  | 28417 |  | 54
94-P-1990 | 94 | Passing | 4 | Asphalt | Hot Mix Asphalt - 75 Blow Marshall Design | Rigid | 76 | 3 | 07/03/1993 | 07/03/1993 | 10/04/2004 | 28418 |  | 54
94-P-1990 | 94 | Passing | 5 | Asphalt | Hot Mix Asphalt - 75 Blow Marshall Design | Rigid | 38 | 1.5 | 07/05/1993 | 07/05/1993 | 10/04/2004 | 28419 |  | 54
94-P-1990 | 94 | Passing | 6 | Asphalt | Hot Mix Asphalt - 75 Blow Marshall Design | Rigid | 38 | 1.5 | 07/06/1993 | 07/06/1993 | 10/04/2004 | 28420 |  | 54
94-P-1997 | 94 | Passing | 1 | Clay | Clay - Subgrade - R=12 | Rigid | 0 | 0 | 10/05/1990 | 06/29/1993 |  | 15235 | 28415 | 24
94-P-1997 | 94 | Passing | 2 | Asphalt | Hot Mix Asphalt - 75 Blow Marshall Design | Rigid | 102 | 4 | 07/01/1993 | 07/01/1993 |  | 15239 | 28416 | 54
94-P-1997 | 94 | Passing | 3 | Asphalt | Hot Mix Asphalt - 75 Blow Marshall Design | Rigid | 76 | 3 | 07/02/1993 | 07/02/1993 |  | 15241 | 28417 | 54
94-P-1997 | 94 | Passing | 4 | Asphalt | Hot Mix Asphalt - 75 Blow Marshall Design | Rigid | 76 | 3 | 07/03/1993 | 07/03/1993 | 10/04/2004 | 15243 | 28418 | 54
94-D-1990 | 94 | Driving | 2 | Asphalt | Hot Mix Asphalt - 75 Blow Marshall Design | Rigid | 102 | 4 | 07/01/1993 | 07/01/1993 |  | 28410 |  | 54
95-P-1990 | 95 | Passing | 6 | Asphalt | Hot Mix Asphalt - 75 Blow Marshall Design | Rigid | 38 | 1.5 | 07/06/1993 | 07/06/1993 | 10/04/2004 | 31079 |  | 54
95-P-1990 | 95 | Passing | 5 | Asphalt | Hot Mix Asphalt - 75 Blow Marshall Design | Rigid | 38 | 1.5 | 07/05/1993 | 07/05/1993 | 10/04/2004 | 28431 |  | 54
95-P-1997 | 95 | Passing | 2 | Asphalt | Hot Mix Asphalt - 75 Blow Marshall Design | Rigid | 102 | 4 | 07/01/1993 | 07/01/1993 |  | 15299 | 28428 | 54
95-P-1997 | 95 | Passing | 3 | Asphalt | Hot Mix Asphalt - 75 Blow Marshall Design | Rigid | 76 | 3 | 07/02/1993 | 07/02/1993 |  | 15301 | 28429 | 54
95-P-1997 | 95 | Passing | 4 | Asphalt | Hot Mix Asphalt - 75 Blow Marshall Design | Rigid | 76 | 3 | 07/03/1993 | 07/03/1993 | 10/04/2004 | 15303 | 28430 | 54
95-P-1997 | 95 | Passing | 5 | Concrete | Concrete Overlay Mix - Polyolefin Fibers Added | Rigid | 76 | 3 | 10/23/1997 | 10/23/1997 | 10/04/2004 | 15311 |  | 134
95-D-1990 | 95 | Driving | 1 | Clay | Clay - Subgrade - R=12 | Rigid | 0 | 0 | 10/05/1990 | 06/29/1993 |  | 28421 |  | 24
95-D-1990 | 95 | Driving | 2 | Asphalt | Hot Mix Asphalt - 75 Blow Marshall Design | Rigid | 102 | 4 | 07/01/1993 | 07/01/1993 |  | 28422 |  | 54
95-D-1990 | 95 | Driving | 3 | Asphalt | Hot Mix Asphalt - 75 Blow Marshall Design | Rigid | 76 | 3 | 07/02/1993 | 07/02/1993 |  | 28423 |  | 54
95-D-1990 | 95 | Driving | 4 | Asphalt | Hot Mix Asphalt - 75 Blow Marshall Design | Rigid | 76 | 3 | 07/03/1993 | 07/03/1993 | 10/04/2004 | 28424 |  | 54
95-D-1990 | 95 | Driving | 5 | Asphalt | Hot Mix Asphalt - 75 Blow Marshall Design | Rigid | 38 | 1.5 | 07/05/1993 | 07/05/1993 | 10/04/2004 | 28425 |  | 54
95-D-1990 | 95 | Driving | 6 | Asphalt | Hot Mix Asphalt - 75 Blow Marshall Design | Rigid | 38 | 1.5 | 07/06/1993 | 07/06/1993 | 10/04/2004 | 28426 |  | 54
95-D-1997 | 95 | Driving | 1 | Clay | Clay - Subgrade - R=12 | Rigid | 0 | 0 | 10/05/1990 | 06/29/1993 |  | 15297 | 28421 | 24
95-D-1997 | 95 | Driving | 2 | Asphalt | Hot Mix Asphalt - 75 Blow Marshall Design | Rigid | 102 | 4 | 07/01/1993 | 07/01/1993 |  | 15300 | 28422 | 54
95-D-1997 | 95 | Driving | 3 | Asphalt | Hot Mix Asphalt - 75 Blow Marshall Design | Rigid | 76 | 3 | 07/02/1993 | 07/02/1993 |  | 15302 | 28423 | 54
95-D-1997 | 95 | Driving | 4 | Asphalt | Hot Mix Asphalt - 75 Blow Marshall Design | Rigid | 76 | 3 | 07/03/1993 | 07/03/1993 | 10/04/2004 | 15304 | 28424 | 54
95-D-1997 | 95 | Driving | 5 | Concrete | Concrete Overlay Mix - Polyolefin Fibers Added | Rigid | 76 | 3 | 10/23/1997 | 10/23/1997 | 10/04/2004 | 15312 |  | 134
95-P-1990 | 95 | Passing | 1 | Clay | Clay - Subgrade - R=12 | Rigid | 0 | 0 | 10/05/1990 | 06/29/1993 |  | 28427 |  | 24
95-P-1990 | 95 | Passing | 2 | Asphalt | Hot Mix Asphalt - 75 Blow Marshall Design | Rigid | 102 | 4 | 07/01/1993 | 07/01/1993 |  | 28428 |  | 54
95-P-1990 | 95 | Passing | 3 | Asphalt | Hot Mix Asphalt - 75 Blow Marshall Design | Rigid | 76 | 3 | 07/02/1993 | 07/02/1993 |  | 28429 |  | 54
95-P-1990 | 95 | Passing | 4 | Asphalt | Hot Mix Asphalt - 75 Blow Marshall Design | Rigid | 76 | 3 | 07/03/1993 | 07/03/1993 | 10/04/2004 | 28430 |  | 54
95-P-1997 | 95 | Passing | 1 | Clay | Clay - Subgrade - R=12 | Rigid | 0 | 0 | 10/05/1990 | 06/29/1993 |  | 15295 | 28427 | 24
96-D-1990 | 96 | Driving | 1 | Clay | Clay - Subgrade - R=12 | Rigid | 0 | 0 | 10/05/1990 | 06/29/1993 | 05/02/2022 | 15150 |  | 24
96-P-2016 | 96 | Passing | 6 | Asphalt | Flexible Microsurfacing - PG 52-34 | Rigid | 6 | 0.25 | 09/27/2016 | 09/27/2016 | 05/02/2022 | 28458 |  | 18313
96-D-1990 | 96 | Driving | 3 | Asphalt | Hot Mix Asphalt - 75 Blow Marshall Design | Rigid | 76 | 3 | 07/02/1993 | 07/02/1993 | 05/02/2022 | 15155 |  | 54
96-D-1990 | 96 | Driving | 4 | Asphalt | Hot Mix Asphalt - 75 Blow Marshall Design | Rigid | 76 | 3 | 07/03/1993 | 07/03/1993 | 10/23/1997 | 15157 |  | 54
96-D-1990 | 96 | Driving | 5 | Asphalt | Hot Mix Asphalt - 75 Blow Marshall Design | Rigid | 38 | 1.5 | 07/05/1993 | 07/05/1993 | 10/23/1997 | 15159 |  | 54
96-D-1990 | 96 | Driving | 6 | Asphalt | Hot Mix Asphalt - 75 Blow Marshall Design | Rigid | 38 | 1.5 | 07/06/1993 | 07/06/1993 | 10/23/1997 | 15161 |  | 54
96-D-1997 | 96 | Driving | 1 | Clay | Clay - Subgrade - R=12 | Rigid | 0 | 0 | 10/05/1990 | 06/29/1993 | 05/02/2022 | 28453 | 15150 | 24
96-D-1997 | 96 | Driving | 2 | Asphalt | Hot Mix Asphalt - 75 Blow Marshall Design | Rigid | 102 | 4 | 07/01/1993 | 07/01/1993 | 05/02/2022 | 28454 | 15153 | 54
96-D-1997 | 96 | Driving | 3 | Asphalt | Hot Mix Asphalt - 75 Blow Marshall Design | Rigid | 76 | 3 | 07/02/1993 | 07/02/1993 | 05/02/2022 | 28455 | 15155 | 54
96-D-1997 | 96 | Driving | 4 | Concrete | Concrete Overlay Mix - Polypropylene Fibers Added | Rigid | 152 | 6 | 10/23/1997 | 10/23/1997 | 09/08/2011 | 28456 |  | 133
96-D-2011 | 96 | Driving | 1 | Clay | Clay - Subgrade - R=12 | Rigid | 0 | 0 | 10/05/1990 | 06/29/1993 | 05/02/2022 | 28533 | 28453 | 24
96-D-2011 | 96 | Driving | 2 | Asphalt | Hot Mix Asphalt - 75 Blow Marshall Design | Rigid | 102 | 4 | 07/01/1993 | 07/01/1993 | 05/02/2022 | 28534 | 28454 | 54
96-D-2011 | 96 | Driving | 3 | Asphalt | Hot Mix Asphalt - 75 Blow Marshall Design | Rigid | 76 | 3 | 07/02/1993 | 07/02/1993 | 05/02/2022 | 28535 | 28455 | 54
96-D-2011 | 96 | Driving | 4 | Concrete | Concrete Overlay Mix - Polypropylene Fibers Added | Rigid | 146 | 5.75 | 09/09/2011 | 09/09/2011 | 05/02/2022 | 28536 | 28456 | 133
96-D-2016 | 96 | Driving | 1 | Clay | Clay - Subgrade - R=12 | Rigid | 0 | 0 | 10/05/1990 | 06/29/1993 | 05/02/2022 | 28537 | 28533 | 24
96-D-2016 | 96 | Driving | 2 | Asphalt | Hot Mix Asphalt - 75 Blow Marshall Design | Rigid | 102 | 4 | 07/01/1993 | 07/01/1993 | 05/02/2022 | 28538 | 28534 | 54
96-D-2016 | 96 | Driving | 3 | Asphalt | Hot Mix Asphalt - 75 Blow Marshall Design | Rigid | 76 | 3 | 07/02/1993 | 07/02/1993 | 05/02/2022 | 28539 | 28535 | 54
96-D-2016 | 96 | Driving | 4 | Concrete | Concrete Overlay Mix - Polypropylene Fibers Added | Rigid | 146 | 5.75 | 09/09/2011 | 09/09/2011 | 05/02/2022 | 28540 | 28536 | 133
96-D-2016 | 96 | Driving | 6 | Asphalt | Flexible Microsurfacing - PG 52-34 | Rigid | 6 | 0.25 | 09/27/2016 | 09/27/2016 | 05/02/2022 | 28452 |  | 18313
96-P-1990 | 96 | Passing | 1 | Clay | Clay - Subgrade - R=12 | Rigid | 0 | 0 | 10/05/1990 | 06/29/1993 | 05/02/2022 | 15148 |  | 24
96-P-1990 | 96 | Passing | 2 | Asphalt | Hot Mix Asphalt - 75 Blow Marshall Design | Rigid | 102 | 4 | 07/01/1993 | 07/01/1993 | 05/02/2022 | 15152 |  | 54
96-P-1990 | 96 | Passing | 3 | Asphalt | Hot Mix Asphalt - 75 Blow Marshall Design | Rigid | 76 | 3 | 07/02/1993 | 07/02/1993 | 05/02/2022 | 15156 |  | 54
96-P-1990 | 96 | Passing | 4 | Asphalt | Hot Mix Asphalt - 75 Blow Marshall Design | Rigid | 76 | 3 | 07/03/1993 | 07/03/1993 | 10/23/1997 | 17045 |  | 54
96-P-1990 | 96 | Passing | 5 | Asphalt | Hot Mix Asphalt - 75 Blow Marshall Design | Rigid | 38 | 1.5 | 07/05/1993 | 07/05/1993 | 10/23/1997 | 15158 |  | 54
96-P-1990 | 96 | Passing | 6 | Asphalt | Hot Mix Asphalt - 75 Blow Marshall Design | Rigid | 38 | 1.5 | 07/06/1993 | 07/06/1993 | 10/23/1997 | 15162 |  | 54
96-P-1997 | 96 | Passing | 1 | Clay | Clay - Subgrade - R=12 | Rigid | 0 | 0 | 10/05/1990 | 06/29/1993 | 05/02/2022 | 28448 | 15148 | 24
96-P-1997 | 96 | Passing | 2 | Asphalt | Hot Mix Asphalt - 75 Blow Marshall Design | Rigid | 102 | 4 | 07/01/1993 | 07/01/1993 | 05/02/2022 | 28449 | 15152 | 54
96-P-1997 | 96 | Passing | 3 | Asphalt | Hot Mix Asphalt - 75 Blow Marshall Design | Rigid | 76 | 3 | 07/02/1993 | 07/02/1993 | 05/02/2022 | 28450 | 15156 | 54
96-P-1997 | 96 | Passing | 4 | Concrete | Concrete Overlay Mix - Polypropylene Fibers Added | Rigid | 152 | 6 | 10/23/1997 | 10/23/1997 | 05/02/2022 | 17853 |  | 133
96-P-2011 | 96 | Passing | 1 | Clay | Clay - Subgrade - R=12 | Rigid | 0 | 0 | 10/05/1990 | 06/29/1993 | 05/02/2022 | 28542 | 28453 | 24
96-P-2011 | 96 | Passing | 2 | Asphalt | Hot Mix Asphalt - 75 Blow Marshall Design | Rigid | 102 | 4 | 07/01/1993 | 07/01/1993 | 05/02/2022 | 28543 | 28454 | 54
96-P-2011 | 96 | Passing | 3 | Asphalt | Hot Mix Asphalt - 75 Blow Marshall Design | Rigid | 76 | 3 | 07/02/1993 | 07/02/1993 | 05/02/2022 | 28544 | 28455 | 54
96-P-2011 | 96 | Passing | 4 | Concrete | Concrete Overlay Mix - Polypropylene Fibers Added | Rigid | 146 | 5.75 | 09/09/2011 | 09/09/2011 | 09/08/2011 | 28545 | 28456 | 133
96-P-2016 | 96 | Passing | 1 | Clay | Clay - Subgrade - R=12 | Rigid | 0 | 0 | 10/05/1990 | 06/29/1993 | 05/02/2022 | 28546 | 28542 | 24
96-P-2016 | 96 | Passing | 2 | Asphalt | Hot Mix Asphalt - 75 Blow Marshall Design | Rigid | 102 | 4 | 07/01/1993 | 07/01/1993 | 05/02/2022 | 28547 | 28543 | 54
96-P-2016 | 96 | Passing | 3 | Asphalt | Hot Mix Asphalt - 75 Blow Marshall Design | Rigid | 76 | 3 | 07/02/1993 | 07/02/1993 | 05/02/2022 | 28548 | 28544 | 54
96-P-2016 | 96 | Passing | 4 | Concrete | Concrete Overlay Mix - Polypropylene Fibers Added | Rigid | 146 | 5.75 | 09/09/2011 | 09/09/2011 | 09/08/2011 | 28549 | 28545 | 133
96-D-1990 | 96 | Driving | 2 | Asphalt | Hot Mix Asphalt - 75 Blow Marshall Design | Rigid | 102 | 4 | 07/01/1993 | 07/01/1993 | 05/02/2022 | 15153 |  | 54
97-D-1990 | 97 | Driving | 1 | Clay | Clay - Subgrade - R=12 | Rigid | 0 | 0 | 10/05/1990 | 06/29/1993 | 04/18/2010 | 15174 |  | 24
97-P-1997 | 97 | Passing | 4 | Concrete | Concrete Overlay Mix - Polypropylene Fibers Added | Rigid | 152 | 6 | 10/23/1997 | 10/23/1997 | 04/18/2010 | 15191 |  | 133
97-D-1990 | 97 | Driving | 3 | Asphalt | Hot Mix Asphalt - 75 Blow Marshall Design | Rigid | 76 | 3 | 07/02/1993 | 07/02/1993 | 04/18/2010 | 15180 |  | 54
97-D-1990 | 97 | Driving | 4 | Asphalt | Hot Mix Asphalt - 75 Blow Marshall Design | Rigid | 76 | 3 | 07/03/1993 | 07/03/1993 | 10/01/1997 | 15182 |  | 54
97-D-1990 | 97 | Driving | 5 | Asphalt | Hot Mix Asphalt - 75 Blow Marshall Design | Rigid | 38 | 1.5 | 07/05/1993 | 07/05/1993 | 10/01/1997 | 15184 |  | 54
97-D-1990 | 97 | Driving | 6 | Asphalt | Hot Mix Asphalt - 75 Blow Marshall Design | Rigid | 38 | 1.5 | 07/06/1993 | 07/06/1993 | 10/01/1997 | 15186 |  | 54
97-D-1997 | 97 | Driving | 1 | Clay | Clay - Subgrade - R=12 | Rigid | 0 | 0 | 10/05/1990 | 06/29/1993 | 04/18/2010 | 28469 | 15174 | 24
97-D-1997 | 97 | Driving | 2 | Asphalt | Hot Mix Asphalt - 75 Blow Marshall Design | Rigid | 102 | 4 | 07/01/1993 | 07/01/1993 | 04/18/2010 | 28470 | 15178 | 54
97-D-1997 | 97 | Driving | 3 | Asphalt | Hot Mix Asphalt - 75 Blow Marshall Design | Rigid | 76 | 3 | 07/02/1993 | 07/02/1993 | 04/18/2010 | 28471 | 15180 | 54
97-D-1997 | 97 | Driving | 4 | Concrete | Concrete Overlay Mix - Polypropylene Fibers Added | Rigid | 152 | 6 | 10/23/1997 | 10/23/1997 | 04/18/2010 | 15190 |  | 133
97-P-1990 | 97 | Passing | 1 | Clay | Clay - Subgrade - R=12 | Rigid | 0 | 0 | 10/05/1990 | 06/29/1993 | 04/18/2010 | 15176 |  | 24
97-P-1990 | 97 | Passing | 2 | Asphalt | Hot Mix Asphalt - 75 Blow Marshall Design | Rigid | 102 | 4 | 07/01/1993 | 07/01/1993 | 04/18/2010 | 15179 |  | 54
97-P-1990 | 97 | Passing | 3 | Asphalt | Hot Mix Asphalt - 75 Blow Marshall Design | Rigid | 76 | 3 | 07/02/1993 | 07/02/1993 | 04/18/2010 | 15181 |  | 54
97-P-1990 | 97 | Passing | 4 | Asphalt | Hot Mix Asphalt - 75 Blow Marshall Design | Rigid | 76 | 3 | 07/03/1993 | 07/03/1993 | 10/01/1997 | 15183 |  | 54
97-P-1990 | 97 | Passing | 5 | Asphalt | Hot Mix Asphalt - 75 Blow Marshall Design | Rigid | 38 | 1.5 | 07/05/1993 | 07/05/1993 | 10/01/1997 | 15185 |  | 54
97-P-1990 | 97 | Passing | 6 | Asphalt | Hot Mix Asphalt - 75 Blow Marshall Design | Rigid | 38 | 1.5 | 07/06/1993 | 07/06/1993 | 10/01/1997 | 15187 |  | 54
97-P-1997 | 97 | Passing | 1 | Clay | Clay - Subgrade - R=12 | Rigid | 0 | 0 | 10/05/1990 | 06/29/1993 | 04/18/2010 | 28472 | 15176 | 24
97-P-1997 | 97 | Passing | 2 | Asphalt | Hot Mix Asphalt - 75 Blow Marshall Design | Rigid | 102 | 4 | 07/01/1993 | 07/01/1993 | 04/18/2010 | 28473 | 15179 | 54
97-P-1997 | 97 | Passing | 3 | Asphalt | Hot Mix Asphalt - 75 Blow Marshall Design | Rigid | 76 | 3 | 07/02/1993 | 07/02/1993 | 04/18/2010 | 28474 | 15181 | 54
97-D-1990 | 97 | Driving | 2 | Asphalt | Hot Mix Asphalt - 75 Blow Marshall Design | Rigid | 102 | 4 | 07/01/1993 | 07/01/1993 | 04/18/2010 | 15178 |  | 54
98-D-1991 | 98 | Driving | 1 | Sand | Sand - Subgrade - R=70 | Rigid | 0 | 0 | 07/01/1961 | 07/01/1961 |  | 22465 |  | 23
98-D-1991 | 98 | Driving | 2 | Aggregate | Class 4 Aggregate | Rigid | 152 | 6 | 07/01/1961 | 07/01/1961 |  | 22466 |  | 21216
98-D-1991 | 98 | Driving | 3 | Aggregate | Class 5 - Standard - Base | Rigid | 127 | 5 | 07/01/1961 | 07/01/1961 |  | 22467 |  | 17163
98-D-1991 | 98 | Driving | 4 | Asphalt | Hot Mix Asphalt - 15% RAP - SPWEB240BR | Rigid | 102 | 3.5 | 07/01/1961 | 07/01/1961 |  | 22468 |  | 17162
98-D-1997 | 98 | Driving | 5 | Concrete | Concrete - MnDOT Concrete Mix -Polypropylene Fibers | Rigid | 76 | 3 | 09/17/1997 | 09/17/1997 |  | 22471 |  | 21218
98-D-1997 | 98 | Driving | 2 | Aggregate | Class 4 Aggregate | Rigid | 152 | 6 | 07/01/1961 | 07/01/1961 |  | 31121 | 22466.00 | 21216
98-D-1997 | 98 | Driving | 3 | Aggregate | Class 5 - Standard - Base | Rigid | 127 | 5 | 07/01/1961 | 07/01/1961 |  | 31122 | 22467.00 | 17163
98-D-1997 | 98 | Driving | 4 | Asphalt | Hot Mix Asphalt - 15% RAP - SPWEB240BR | Rigid |  | 0.5 | 07/01/1961 | 07/01/1961 |  | 31123 | 22468.00 | 17162
98-D-1997 | 98 | Driving | 1 | Sand | Sand - Subgrade - R=70 | Rigid | 0 | 0 | 07/01/1961 | 07/01/1961 |  | 31120 | 22465.00 | 23
99-D-1991 | 99 | Driving | 1 | Sand | Sand - Subgrade - R=70 | Rigid | 0 | 0 | 07/01/1961 | 07/01/1961 |  | 22472 |  | 23
99-D-1991 | 99 | Driving | 2 | Aggregate | Class 4 Aggregate | Rigid | 152 | 6 | 07/01/1961 | 07/01/1961 |  | 22473 |  | 21216
99-D-1991 | 99 | Driving | 3 | Aggregate | Class 5 - Standard - Base | Rigid | 127 | 5 | 07/01/1961 | 07/01/1961 |  | 22474 |  | 17163
99-D-1997 | 99 | Driving | 5 | Concrete | Concrete - MnDOT Concrete Mix -Polypropylene Fibers | Rigid | 76 | 3 | 09/17/1997 | 09/17/1997 |  | 22478 |  | 21218
99-D-1991 | 99 | Driving | 5 | Asphalt | Hot Mix Asphalt - 15% RAP - SPWEB240BR | Rigid | 57 | 2.25 | 07/01/1991 | 07/01/1991 | 09/17/1997 | 22476 |  | 17162
99-D-1997 | 99 | Driving | 4 | Asphalt | Hot Mix Asphalt - 15% RAP - SPWEB240BR | Rigid | 83 | 3.25 | 07/01/1961 | 09/18/1997 |  | 22477 |  | 17162
99-D-1991 | 99 | Driving | 4 | Asphalt | Hot Mix Asphalt - 15% RAP - SPWEB240BR | Rigid | 102 | 4 | 07/01/1961 | 07/01/1961 | 09/17/1997 | 22475 |  | 17162
101-D-2017 | 101 | Driving | 1 | Clay | Clay - Subgrade - R=12 | Flexible | 0 | 0 | 08/30/1991 | 07/08/1992 |  | 29319 | 29301 | 24
101-D-2017 | 101 | Driving | 2 | Aggregate | Class 4 Special gradation for MnROAD - Base | Flexible | 838 | 33 | 07/17/1993 | 07/29/1993 |  | 29320 | 29302 | 5
101-D-2017 | 101 | Driving | 3 | Asphalt | Hot Mix Asphalt - 75 Blow Marshall Design | Flexible | 76 | 3 | 09/24/1993 | 09/24/1993 | 04/01/2022 | 29321 | 29303 | 54
101-D-2017 | 101 | Driving | 4 | Asphalt | Hot Mix Asphalt - 75 Blow Marshall Design | Flexible | 38 | 1.5 | 09/25/1993 | 09/28/1993 | 04/01/2022 | 31007 | 29304 | 54
101-D-2017 | 101 | Driving | 5 | Asphalt | Hot Mix Asphalt - Superpave Level 3 | Flexible | 29 | 1.13 | 07/07/2006 | 07/26/2017 | 04/01/2022 | 21229 | 29305 | 112
101-D-2017 | 101 | Driving | 6 | Asphalt | Microsurfacing - Applied Using MiniMac machine | Flexible | 19 | 0.75 | 07/30/2017 | 07/30/2017 | 04/01/2022 | 20299 |  | 49
101-P-2017 | 101 | Passing | 1 | Clay | Clay - Subgrade - R=12 | Flexible | 0 | 0 | 08/30/1991 | 07/08/1992 |  | 29325 | 29310 | 24
101-P-2017 | 101 | Passing | 2 | Aggregate | Class 4 Special gradation for MnROAD - Base | Flexible | 838 | 33 | 07/17/1993 | 07/29/1993 |  | 29326 | 29311 | 5
101-P-2017 | 101 | Passing | 3 | Asphalt | Hot Mix Asphalt - 75 Blow Marshall Design | Flexible | 76 | 3 | 09/24/1993 | 09/24/1993 | 04/01/2022 | 29327 | 29312 | 54
101-P-2017 | 101 | Passing | 4 | Asphalt | Hot Mix Asphalt - 75 Blow Marshall Design | Flexible | 38 | 1.5 | 09/25/1993 | 09/25/1993 | 04/01/2022 | 29328 | 29313 | 54
101-P-2017 | 101 | Passing | 5 | Asphalt | Hot Mix Asphalt - 75 Blow Marshall Design | Flexible | 29 | 1.13 | 09/28/1993 | 07/26/2017 | 04/01/2022 | 21228 | 29314 | 54
101-P-2017 | 101 | Passing | 6 | Asphalt | Microsurfacing - Applied Using MiniMac machine | Flexible | 19 | 0.75 | 07/30/2017 | 07/30/2017 | 04/01/2022 | 20300 |  | 49
105-D-2008 | 105 | Driving | 1 | Clay | Clay - Subgrade - R=12 | Rigid | 0 | 0 | 09/26/1991 | 07/07/1992 |  | 27000 | 192 | 24
105-D-2008 | 105 | Driving | 2 | Aggregate | Class 3 Special gradation for MnROAD - Base | Rigid | 686 | 27.01 | 07/09/1992 | 07/25/1992 |  | 27001 | 193 | 4
105-D-2008 | 105 | Driving | 3 | Aggregate | Class 4 Special gradation for MnROAD - Base | Rigid | 76 | 2.99 | 08/03/1992 | 08/10/1992 |  | 27002 | 194 | 5
105-D-2008 | 105 | Driving | 4 | Concrete | Concrete Pavement - Mechanically Broken Transverse Joints | Rigid | 180 | 7.1 | 09/15/1992 | 09/15/1992 |  | 27003 | 195 | 26032
105-D-2008 | 105 | Driving | 5 | Asphalt | Permeable Asphalt Stabilized Stress Relief Course - PASSRC | Rigid | 25 | 1 | 09/16/2008 | 09/16/2008 | 08/01/2011 | 15874 |  | 121
105-D-2008 | 105 | Driving | 6 | Concrete | Concrete - MnDOT High Performance Concrete Mix - 60 Year Design | Rigid | 102 | 4 | 10/08/2008 | 10/08/2008 | 08/01/2011 | 15876 |  | 29
105-P-2008 | 105 | Passing | 1 | Clay | Clay - Subgrade - R=12 | Rigid | 0 | 0 | 09/26/1991 | 07/07/1992 |  | 27008 | 197 | 24
105-P-2008 | 105 | Passing | 2 | Aggregate | Class 3 Special gradation for MnROAD - Base | Rigid | 686 | 27.01 | 07/09/1992 | 07/25/1992 |  | 27009 | 198 | 4
105-P-2008 | 105 | Passing | 3 | Aggregate | Class 4 Special gradation for MnROAD - Base | Rigid | 76 | 2.99 | 08/03/1992 | 08/10/1992 |  | 27010 | 199 | 5
105-P-2008 | 105 | Passing | 4 | Concrete | Concrete Pavement - Mechanically Broken Transverse Joints | Rigid | 180 | 7.1 | 09/15/1992 | 09/15/1992 |  | 27011 | 200 | 26032
105-P-2008 | 105 | Passing | 5 | Asphalt | Permeable Asphalt Stabilized Stress Relief Course - PASSRC | Rigid | 25 | 1 | 09/16/2008 | 09/16/2008 | 08/01/2011 | 15873 |  | 121
105-P-2008 | 105 | Passing | 6 | Concrete | Concrete - MnDOT High Performance Concrete Mix - 60 Year Design | Rigid | 102 | 4 | 10/08/2008 | 10/08/2008 | 08/01/2011 | 15875 |  | 29
106-D-2008 | 106 | Driving | 1 | Clay | Clay - Subgrade - R=12 | Flexible | 0 | 0 | 08/26/2008 | 08/26/2008 | 06/01/2017 | 14363 |  | 24
106-D-2008 | 106 | Driving | 2 | Aggregate | Class 5 - Standard - Base | Flexible | 152 | 6 | 09/05/2008 | 09/05/2008 | 06/01/2017 | 14365 |  | 17163
106-D-2008 | 106 | Driving | 3 | Aggregate | Class 1 Stabilizing Aggregate - Spec 3149 | Flexible | 152 | 6 | 09/22/2008 | 09/22/2008 | 08/30/2011 | 14367 |  | 3
106-D-2008 | 106 | Driving | 4 | Concrete | Concrete - MnDOT High Performance Concrete Mix - 60 Year Design | Flexible | 127 | 5 | 10/09/2008 | 10/09/2008 | 08/30/2011 | 14369 |  | 29
106-D-2008 | 106 | Driving | 5 | Asphalt | Hot Mix Asphalt - 4.75 mm Taconite Aggregates | Flexible | 51 | 2 | 10/30/2008 | 10/30/2008 | 08/30/2011 | 14371 |  | 17151
106-P-2008 | 106 | Passing | 1 | Clay | Clay - Subgrade - R=12 | Flexible | 0 | 0 | 08/26/2008 | 08/26/2008 | 06/01/2017 | 14362 |  | 24
106-P-2008 | 106 | Passing | 2 | Aggregate | Class 5 - Standard - Base | Flexible | 152 | 6 | 09/05/2008 | 09/05/2008 | 06/01/2017 | 14364 |  | 17163
106-P-2008 | 106 | Passing | 3 | Aggregate | Class 1 Stabilizing Aggregate - Spec 3149 | Flexible | 152 | 6 | 09/22/2008 | 09/22/2008 | 08/30/2011 | 14366 |  | 3
106-P-2008 | 106 | Passing | 4 | Concrete | Concrete - MnDOT High Performance Concrete Mix - 60 Year Design | Flexible | 127 | 5 | 10/09/2008 | 10/09/2008 | 08/30/2011 | 14368 |  | 29
106-P-2008 | 106 | Passing | 5 | Asphalt | Hot Mix Asphalt - 4.75 mm Taconite Aggregates | Flexible | 51 | 2 | 10/30/2008 | 10/30/2008 | 08/30/2011 | 14370 |  | 17151
113-D-2008 | 113 | Driving | 1 | Clay | Clay - Subgrade - R=12 | Rigid | 0 | 0 | 08/25/2008 | 08/25/2008 | 06/08/2013 | 15478 |  | 24
113-D-2008 | 113 | Driving | 2 | Aggregate | Class 5 - Standard - Base | Rigid | 127 | 5 | 09/05/2008 | 09/05/2008 | 06/08/2013 | 15481 |  | 17163
113-D-2008 | 113 | Driving | 3 | Aggregate | Class 1 Stabilizing Aggregate - Spec 3149 | Rigid | 127 | 5 | 09/22/2008 | 09/22/2008 | 06/08/2013 | 15483 |  | 3
113-D-2008 | 113 | Driving | 4 | Concrete | Concrete - MnDOT High Performance Concrete Mix - 60 Year Design | Rigid | 127 | 5 | 10/10/2008 | 10/10/2008 | 06/08/2013 | 15485 |  | 29
113-P-2008 | 113 | Passing | 1 | Clay | Clay - Subgrade - R=12 | Rigid | 0 | 0 | 08/25/2008 | 08/25/2008 | 06/08/2013 | 15476 |  | 24
113-P-2008 | 113 | Passing | 2 | Aggregate | Class 5 - Standard - Base | Rigid | 127 | 5 | 09/05/2008 | 09/05/2008 | 06/08/2013 | 15480 |  | 17163
113-P-2008 | 113 | Passing | 3 | Aggregate | Class 1 Stabilizing Aggregate - Spec 3149 | Rigid | 127 | 5 | 09/22/2008 | 09/22/2008 | 06/08/2013 | 15482 |  | 3
113-P-2008 | 113 | Passing | 4 | Concrete | Concrete - MnDOT High Performance Concrete Mix - 60 Year Design | Rigid | 127 | 5 | 10/10/2008 | 10/10/2008 | 06/08/2013 | 15484 |  | 29
114-D-2008 | 114 | Driving | 1 | Clay | Clay - Subgrade - R=12 | Rigid | 0 | 0 | 05/14/1991 | 07/06/1993 |  | 28122 | 379 | 24
114-D-2008 | 114 | Driving | 2 | Asphalt | Hot Mix Asphalt - 75 Blow Marshall Design | Rigid | 76 | 3 | 07/16/1993 | 07/16/1993 |  | 28123 | 380 | 54
114-D-2008 | 114 | Driving | 3 | Asphalt | Hot Mix Asphalt - 75 Blow Marshall Design | Rigid | 51 | 2 | 07/19/1993 | 07/19/1993 |  | 22103 | 381 | 54
114-D-2008 | 114 | Driving | 4 | Concrete | Concrete - MnDOT High Performance Concrete Mix - 60 Year Design | Rigid | 152 | 6 | 10/10/2008 | 10/10/2008 | 05/02/2022 | 15688 |  | 29
114-P-2008 | 114 | Passing | 3 | Asphalt | Hot Mix Asphalt - 75 Blow Marshall Design | Rigid | 51 | 2 | 07/19/1993 | 07/19/1993 |  | 22148 |  | 54
114-P-2008 | 114 | Passing | 4 | Concrete | Concrete - MnDOT High Performance Concrete Mix - 60 Year Design | Rigid | 152 | 6 | 10/10/2008 | 10/10/2008 | 05/02/2022 | 15687 |  | 29
115-P-2017 | 115 | Passing | 6 | Asphalt | Hot Mix Asphalt - 75 Blow Marshall Design | Flexible | 38 | 1.5 | 07/29/1993 | 07/29/1993 | 04/01/2022 | 29504 | 29475 | 55
115-P-2017 | 115 | Passing | 7 | Asphalt | Microsurfacing - Applied Using MiniMac machine | Flexible | 13 | 0.5 | 08/18/2003 | 08/18/2003 | 04/01/2022 | 29505 | 29476 | 49
115-P-2017 | 115 | Passing | 8 | Asphalt | Microsurfacing - Applied Using MiniMac machine | Flexible | 13 | 0.5 | 08/08/2004 | 08/08/2004 | 04/01/2022 | 29506 | 29477 | 49
115-P-2017 | 115 | Passing | 9 | Asphalt | Warm Mix Asphalt - Wearing Course | Flexible | 38 | 1.5 | 09/17/2008 | 09/18/2008 | 04/01/2022 | 29507 | 15861 | 17152
115-P-2017 | 115 | Passing | 10 | Asphalt | Warm Mix Asphalt - Wearing Course | Flexible | 29 | 1.1 | 09/17/2008 | 09/18/2008 | 04/01/2022 | 29508 | 17328 | 17152
115-P-2017 | 115 | Passing | 11 | Asphalt | Microsurfacing - 2017 | Flexible | 10 | 0.38 | 07/26/2017 | 07/27/2017 | 04/01/2022 | 29509 |  | 26120
115-D-2017 | 115 | Driving | 1 | Clay | Clay - Subgrade - R=12 | Flexible | 0 | 0 | 05/14/1991 | 07/06/1993 | 04/01/2022 | 29482 | 29436 | 24
115-D-2017 | 115 | Driving | 2 | Asphalt | Hot Mix Asphalt - 75 Blow Marshall Design | Flexible | 76 | 3 | 07/16/1993 | 07/16/1993 | 04/01/2022 | 29483 | 29437 | 55
115-D-2017 | 115 | Driving | 3 | Asphalt | Hot Mix Asphalt - 75 Blow Marshall Design | Flexible | 76 | 3 | 07/19/1993 | 07/19/1993 | 04/01/2022 | 29484 | 29438 | 55
115-D-2017 | 115 | Driving | 4 | Asphalt | Hot Mix Asphalt - 75 Blow Marshall Design | Flexible | 51 | 2 | 07/21/1993 | 07/21/1993 | 04/01/2022 | 29485 | 29439 | 55
115-D-2017 | 115 | Driving | 5 | Asphalt | Hot Mix Asphalt - 75 Blow Marshall Design | Flexible | 38 | 1.5 | 07/28/1993 | 07/28/1993 | 04/01/2022 | 29486 | 29440 | 55
115-D-2017 | 115 | Driving | 6 | Asphalt | Hot Mix Asphalt - 75 Blow Marshall Design | Flexible | 38 | 1.5 | 07/29/1993 | 07/29/1993 | 04/01/2022 | 29487 | 29441 | 55
115-D-2017 | 115 | Driving | 7 | Asphalt | Microsurfacing - Applied Using MiniMac machine | Flexible | 13 | 0.5 | 08/18/2003 | 08/18/2003 | 04/01/2022 | 29488 | 29442 | 49
115-D-2017 | 115 | Driving | 8 | Asphalt | Microsurfacing - Applied Using MiniMac machine | Flexible | 13 | 0.5 | 08/08/2004 | 08/08/2004 | 04/01/2022 | 29489 | 13373 | 49
115-D-2017 | 115 | Driving | 9 | Asphalt | Warm Mix Asphalt - Wearing Course | Flexible | 38 | 1.5 | 09/17/2008 | 09/18/2008 | 04/01/2022 | 29490 | 15862 | 17152
115-D-2017 | 115 | Driving | 10 | Asphalt | Warm Mix Asphalt - Wearing Course | Flexible | 29 | 1.1 | 09/17/2008 | 09/18/2008 | 04/01/2022 | 29491 | 17326 | 17152
115-D-2017 | 115 | Driving | 11 | Asphalt | Microsurfacing - 2017 | Flexible | 10 | 0.38 | 07/26/2017 | 07/27/2017 | 04/01/2022 | 29492 |  | 26120
115-P-2017 | 115 | Passing | 1 | Clay | Clay - Subgrade - R=12 | Flexible | 0 | 0 | 05/14/1991 | 07/06/1993 | 04/01/2022 | 29499 | 29470 | 24
115-P-2017 | 115 | Passing | 2 | Asphalt | Hot Mix Asphalt - 75 Blow Marshall Design | Flexible | 76 | 3 | 07/16/1993 | 07/16/1993 | 04/01/2022 | 29500 | 29471 | 55
115-P-2017 | 115 | Passing | 3 | Asphalt | Hot Mix Asphalt - 75 Blow Marshall Design | Flexible | 76 | 3 | 07/19/1993 | 07/19/1993 | 04/01/2022 | 29501 | 29472 | 55
115-P-2017 | 115 | Passing | 4 | Asphalt | Hot Mix Asphalt - 75 Blow Marshall Design | Flexible | 51 | 2 | 07/21/1993 | 07/21/1993 | 04/01/2022 | 29502 | 29473 | 55
115-P-2017 | 115 | Passing | 5 | Asphalt | Hot Mix Asphalt - 75 Blow Marshall Design | Flexible | 38 | 1.5 | 07/28/1993 | 07/28/1993 | 04/01/2022 | 29503 | 29474 | 55
124-I-2017 | 124 | Inside | 1 | Sand | Sand - Subgrade - R=70 | Rigid | 0 | 0 | 06/20/2017 | 06/20/2017 |  | 20235 |  | 23
124-I-2017 | 124 | Inside | 2 | Aggregate | Class 6 Aggregate Base | Rigid | 152 | 6 | 06/20/2017 | 06/21/2017 |  | 20237 |  | 18651
124-I-2017 | 124 | Inside | 3 | Concrete | Concrete - MnDOT Standard Concrete Mix - Phase 3 | Rigid | 152 | 6 | 07/05/2017 | 07/05/2017 |  | 20239 |  | 20240
124-O-2017 | 124 | Outside | 1 | Sand | Sand - Subgrade - R=70 | Rigid | 0 | 0 | 06/20/2017 | 06/20/2017 |  | 20234 |  | 23
124-O-2017 | 124 | Outside | 2 | Aggregate | Class 6 Aggregate Base | Rigid | 152 | 6 | 06/20/2017 | 06/21/2017 |  | 20236 |  | 18651
124-O-2017 | 124 | Outside | 3 | Concrete | Concrete - MnDOT Standard Concrete Mix - Phase 3 | Rigid | 152 | 6 | 07/05/2017 | 07/05/2017 |  | 20238 |  | 20240
127-I-2017 | 127 | Inside | 1 | Clay | Clay - Subgrade - R=12 | Flexible | 0 | 0 | 08/11/2017 | 08/11/2017 |  | 30354 |  | 24
127-I-2017 | 127 | Inside | 2 | Stone | Stone - Large - Aggregate Subbase | Flexible | 458 | 18 | 08/13/2017 | 08/13/2017 |  | 30355 |  | 20376
127-I-2017 | 127 | Inside | 3 | Aggregate | Class 6 Aggregate Base | Flexible | 152 | 6 | 08/19/2017 | 08/19/2017 |  | 30356 |  | 18651
127-I-2017 | 127 | Inside | 4 | Asphalt | Hot Mix Asphalt - 35 Blow Marshall Design | Flexible | 51 | 2 | 08/21/2017 | 08/21/2017 |  | 30357 |  | 50
127-I-2017 | 127 | Inside | 5 | Asphalt | Hot Mix Asphalt - 35 Blow Marshall Design | Flexible | 38 | 1.5 | 09/19/2017 | 09/19/2017 |  | 30358 |  | 50
127-O-2017 | 127 | Outside | 1 | Clay | Clay - Subgrade - R=12 | Flexible | 0 | 0 | 08/11/2017 | 08/11/2017 |  | 30363 |  | 24
127-O-2017 | 127 | Outside | 2 | Stone | Stone - Large - Aggregate Subbase | Flexible | 458 | 18 | 08/13/2017 | 08/13/2017 |  | 30364 |  | 20376
127-O-2017 | 127 | Outside | 3 | Aggregate | Class 6 Aggregate Base | Flexible | 152 | 6 | 08/19/2017 | 08/19/2017 |  | 30365 |  | 18651
127-O-2017 | 127 | Outside | 4 | Asphalt | Hot Mix Asphalt - 35 Blow Marshall Design | Flexible | 51 | 2 | 08/21/2017 | 08/21/2017 |  | 30366 |  | 50
127-O-2017 | 127 | Outside | 5 | Asphalt | Hot Mix Asphalt - 35 Blow Marshall Design | Flexible | 38 | 1.5 | 09/19/2017 | 09/19/2017 |  | 30367 |  | 50
133-I-2017 | 133 | Inside | 1 | Clay | Clay - Subgrade - R=12 | Flexible | 0 | 0 | 08/11/1999 | 08/11/1999 |  | 30290 | 30286 | 24
133-I-2017 | 133 | Inside | 2 | Aggregate | Class 6 Special gradation for MnROAD - Base | Flexible | 305 | 12 | 08/11/1999 | 08/18/1999 |  | 30291 | 30287 | 8
133-I-2017 | 133 | Inside | 3 | Asphalt | Cold Central Plant Recycling - Emulsion Mix | Flexible | 102 | 4 | 09/06/2017 | 09/06/2017 |  | 30292 |  | 20013
133-I-2017 | 133 | Inside | 4 | Asphalt | Double Chip Seal - CRS-2P | Flexible | 13 | 0.5 | 09/06/2017 | 09/06/2017 |  | 30293 |  | 101
133-O-2017 | 133 | Outside | 1 | Clay | Clay - Subgrade - R=12 | Flexible | 0 | 0 | 08/11/1999 | 08/11/1999 |  | 30297 | 30288 | 24
133-O-2017 | 133 | Outside | 2 | Aggregate | Class 6 Special gradation for MnROAD - Base | Flexible | 305 | 12 | 08/11/1999 | 08/18/1999 |  | 30298 | 30289 | 8
133-O-2017 | 133 | Outside | 3 | Asphalt | Cold Central Plant Recycling - Emulsion Mix | Flexible | 102 | 4 | 09/06/2017 | 09/06/2017 |  | 30299 |  | 20013
133-O-2017 | 133 | Outside | 4 | Asphalt | Double Chip Seal - CRS-2P | Flexible | 13 | 0.5 | 09/06/2017 | 09/06/2017 |  | 30300 |  | 101
135-I-2017 | 135 | Inside | 1 | Clay | Clay - Subgrade - R=12 | Flexible | 0 | 0 | 08/10/1999 | 08/13/1999 |  | 30320 | 30316 | 24
135-I-2017 | 135 | Inside | 2 | Aggregate | Class 6 Special gradation for MnROAD - Base | Flexible | 305 | 12 | 08/18/1999 | 08/18/1999 |  | 30321 | 30317 | 8
135-I-2017 | 135 | Inside | 3 | Asphalt | Cold Central Plant Recycling - Foamed Mix | Flexible | 102 | 4 | 08/16/2017 | 09/19/2017 |  | 30322 |  | 20014
135-I-2017 | 135 | Inside | 4 | Asphalt | Hot Mix Asphalt - SPWEB340C Mix | Flexible | 38 | 1.5 | 09/19/2017 | 09/19/2017 |  | 30323 |  | 20048
135-O-2017 | 135 | Outside | 1 | Clay | Clay - Subgrade - R=12 | Flexible | 0 | 0 | 08/10/1999 | 08/13/1999 |  | 30324 | 30318 | 24
135-O-2017 | 135 | Outside | 2 | Aggregate | Class 6 Special gradation for MnROAD - Base | Flexible | 305 | 12 | 08/18/1999 | 08/18/1999 |  | 30325 | 30319 | 8
135-O-2017 | 135 | Outside | 3 | Asphalt | Cold Central Plant Recycling - Foamed Mix | Flexible | 102 | 4 | 08/16/2017 | 09/19/2017 |  | 20041 |  | 20014
135-O-2017 | 135 | Outside | 4 | Asphalt | Hot Mix Asphalt - SPWEB340C Mix | Flexible | 38 | 1.5 | 09/19/2017 | 09/19/2017 |  | 20050 |  | 20048
138-I-2017 | 138 | Inside | 1 | Clay | Clay - Subgrade - R=12 | Rigid | 0 | 0 | 06/21/2017 | 06/21/2017 |  | 20314 |  | 24
138-I-2017 | 138 | Inside | 2 | Aggregate | Class 5 - Standard - Base | Rigid | 127 | 5 | 07/14/2017 | 07/14/2017 |  | 20133 |  | 17163
138-I-2017 | 138 | Inside | 3 | Concrete | Concrete - Low Cementitious Content - 500 lbs per yd | Rigid | 203 | 8 | 07/14/2017 | 07/14/2017 |  | 20091 |  | 20079
138-O-2017 | 138 | Outside | 1 | Clay | Clay - Subgrade - R=12 | Rigid | 0 | 0 | 06/21/2017 | 06/21/2017 |  | 20313 |  | 24
138-O-2017 | 138 | Outside | 2 | Aggregate | Class 5 - Standard - Base | Rigid | 127 | 5 | 07/14/2017 | 07/14/2017 |  | 20135 |  | 17163
138-O-2017 | 138 | Outside | 3 | Concrete | Concrete - Low Cementitious Content - 500 lbs per yd | Rigid | 203 | 8 | 07/14/2017 | 07/14/2017 |  | 20092 |  | 20079
139-I-2017 | 139 | Inside | 1 | Clay | Clay - Subgrade - R=12 | Rigid | 0 | 0 | 06/19/2017 | 06/19/2017 |  | 20220 |  | 24
139-I-2017 | 139 | Inside | 2 | Clay | Clay - Borrow | Rigid | 102 | 4 | 06/19/2017 | 06/30/2017 |  | 20218 |  | 17225
139-I-2017 | 139 | Inside | 3 | Aggregate | Class 6 Aggregate Base | Rigid | 152 | 6 | 06/30/2017 | 07/13/2017 |  | 20222 |  | 18651
139-I-2017 | 139 | Inside | 4 | Concrete | Fiber-Reinforced Concrete - 30% RSR FORTA FERRO - MR3A21F2 | Rigid | 76 | 3 | 07/17/2017 | 07/17/2017 |  | 20077 |  | 20184
139-O-2017 | 139 | Outside | 1 | Clay | Clay - Subgrade - R=12 | Rigid | 0 | 0 | 06/19/2017 | 06/19/2017 |  | 20221 |  | 24
139-O-2017 | 139 | Outside | 2 | Clay | Clay - Borrow | Rigid | 102 | 4 | 06/30/2017 | 06/30/2017 |  | 20219 |  | 17225
139-O-2017 | 139 | Outside | 3 | Aggregate | Class 6 Aggregate Base | Rigid | 152 | 6 | 06/30/2017 | 07/13/2017 |  | 20223 |  | 18651
139-O-2017 | 139 | Outside | 4 | Concrete | Fiber-Reinforced Concrete - 30% RSR FORTA FERRO - MR3A21F2 | Rigid | 76 | 3 | 07/17/2017 | 07/17/2017 |  | 20078 |  | 20184
140-I-2013 | 140 | Inside | 1 | Clay | Clay - Subgrade - R=12 | Rigid | 0 | 0 | 07/10/1991 | 08/19/1992 |  | 28290 | 1066 | 24
140-I-2013 | 140 | Inside | 2 | Aggregate | Class 5 Special gradation for MnROAD - Base | Rigid | 127 | 5 | 08/19/1992 | 06/09/1993 |  | 28291 | 1067 | 7
140-I-2013 | 140 | Inside | 3 | Concrete | Concrete - MnROAD Phase 1 - Control Mix | Rigid | 193 | 7.6 | 07/19/1993 | 07/19/1993 |  | 28292 | 1068 | 39
140-I-2013 | 140 | Inside | 4 | Geotextile | Geotextile - Nonwoven | Rigid | 2 | 0.08 | 06/06/2013 | 06/06/2013 |  | 18385 |  | 18221
140-I-2013 | 140 | Inside | 5 | Concrete | Fiber-Reinforced Concrete - C1609 20% RSR - Propex Fibermesh 650 Fibers | Rigid | 76 | 3 | 06/10/2013 | 06/10/2013 |  | 18387 |  | 18334
140-O-2013 | 140 | Outside | 1 | Clay | Clay - Subgrade - R=12 | Rigid | 0 | 0 | 07/10/1991 | 08/19/1992 |  | 28298 | 1070 | 24
140-O-2013 | 140 | Outside | 2 | Aggregate | Class 5 Special gradation for MnROAD - Base | Rigid | 127 | 5 | 08/19/1992 | 07/09/1993 |  | 28299 | 1071 | 7
140-O-2013 | 140 | Outside | 3 | Concrete | Concrete - MnROAD Phase 1 - Control Mix | Rigid | 193 | 7.6 | 07/19/1993 | 07/19/1993 |  | 28300 | 1072 | 39
140-O-2013 | 140 | Outside | 4 | Geotextile | Geotextile - Nonwoven | Rigid | 2 | 0.08 | 06/06/2013 | 06/06/2013 |  | 18386 |  | 18221
140-O-2013 | 140 | Outside | 5 | Concrete | Fiber-Reinforced Concrete - C1609 20% RSR - Propex Fibermesh 650 Fibers | Rigid | 76 | 3 | 06/10/2013 | 06/10/2013 |  | 18388 |  | 18334
160-D-2013 | 160 | Driving | 3 | Asphalt | Hot Mix Asphalt - 75 Blow Marshall Design | Rigid | 51 | 2 | 07/02/1993 | 06/02/2013 |  | 22265 | 28324 | 54
160-D-2013 | 160 | Driving | 4 | Concrete | Fiber-Reinforced Concrete - C1609 20% RSR - Propex Fibermesh 650 Fibers | Rigid | 127 | 5 | 06/15/2013 | 06/15/2013 |  | 18446 |  | 18334
160-D-2022 | 160 | Driving | 1 | Clay | Clay - Subgrade - R=12 | Rigid | 0 | 0 | 06/13/1991 | 06/29/1993 |  | 28525 | 28371 | 24
160-D-2022 | 160 | Driving | 2 | Asphalt | Hot Mix Asphalt - 75 Blow Marshall Design | Rigid | 102 | 4 | 07/01/1993 | 07/01/1993 |  | 28526 | 28372 | 54
160-D-2022 | 160 | Driving | 3 | Asphalt | Hot Mix Asphalt - 75 Blow Marshall Design | Rigid | 51 | 2 | 07/02/1993 | 06/02/2013 |  | 28527 | 22265 | 54
160-D-2022 | 160 | Driving | 4 | Concrete | Fiber-Reinforced Concrete - C1609 20% RSR - Propex Fibermesh 650 Fibers | Rigid | 120 | 4.75 | 08/22/2022 | 08/22/2022 |  | 28528 | 18446 | 18334
160-P-2013 | 160 | Passing | 1 | Clay | Clay - Subgrade - R=12 | Rigid | 0 | 0 | 06/13/1991 | 06/29/1993 |  | 28377 | 28340 | 24
160-P-2013 | 160 | Passing | 2 | Asphalt | Hot Mix Asphalt - 75 Blow Marshall Design | Rigid | 102 | 4 | 07/01/1993 | 07/01/1993 |  | 28378 | 28341 | 54
160-P-2013 | 160 | Passing | 3 | Asphalt | Hot Mix Asphalt - 75 Blow Marshall Design | Rigid | 51 | 2 | 07/02/1993 | 06/02/2013 |  | 22264 | 28330 | 54
160-P-2013 | 160 | Passing | 4 | Concrete | Fiber-Reinforced Concrete - C1609 20% RSR - Propex Fibermesh 650 Fibers | Rigid | 127 | 5 | 06/15/2013 | 06/15/2013 |  | 18447 |  | 18334
160-P-2022 | 160 | Passing | 1 | Clay | Clay - Subgrade - R=12 | Rigid | 0 | 0 | 06/13/1991 | 06/29/1993 |  | 28529 | 28377 | 24
160-P-2022 | 160 | Passing | 2 | Asphalt | Hot Mix Asphalt - 75 Blow Marshall Design | Rigid | 102 | 4 | 07/01/1993 | 07/01/1993 |  | 28530 | 28378 | 54
160-P-2022 | 160 | Passing | 3 | Asphalt | Hot Mix Asphalt - 75 Blow Marshall Design | Rigid | 51 | 2 | 07/02/1993 | 06/02/2013 |  | 28531 | 22264 | 54
160-P-2022 | 160 | Passing | 4 | Concrete | Fiber-Reinforced Concrete - C1609 20% RSR - Propex Fibermesh 650 Fibers | Rigid | 120 | 4.75 | 08/22/2022 | 08/22/2022 |  | 28532 | 18447 | 18334
160-D-2013 | 160 | Driving | 1 | Clay | Clay - Subgrade - R=12 | Rigid | 0 | 0 | 06/13/1991 | 06/29/1993 |  | 28371 | 28322 | 24
160-D-2013 | 160 | Driving | 2 | Asphalt | Hot Mix Asphalt - 75 Blow Marshall Design | Rigid | 102 | 4 | 07/01/1993 | 07/01/1993 |  | 28372 | 28323 | 54
162-D-2013 | 162 | Driving | 1 | Clay | Clay - Subgrade - R=12 | Rigid | 0 | 0 | 06/13/1991 | 06/29/1993 |  | 28383 | 28358 | 24
162-D-2013 | 162 | Driving | 2 | Asphalt | Hot Mix Asphalt - 75 Blow Marshall Design | Rigid | 102 | 4 | 07/01/1993 | 07/01/1993 |  | 28384 | 28359 | 54
162-D-2013 | 162 | Driving | 3 | Asphalt | Hot Mix Asphalt - 75 Blow Marshall Design | Rigid | 76 | 3 | 07/02/1993 | 07/02/1993 |  | 28385 | 28360 | 54
162-D-2013 | 162 | Driving | 4 | Concrete | Fiber-Reinforced Concrete - C1609 20% RSR - Propex Fibermesh 650 Fibers | Rigid | 102 | 4 | 06/13/2013 | 06/13/2013 |  | 18422 |  | 18334
162-D-2022 | 162 | Driving | 2 | Asphalt | Hot Mix Asphalt - 75 Blow Marshall Design | Rigid | 102 | 4 | 07/01/1993 | 07/01/1993 |  | 31086 | 28384 | 54
162-D-2022 | 162 | Driving | 3 | Asphalt | Hot Mix Asphalt - 75 Blow Marshall Design | Rigid | 76 | 3 | 07/02/1993 | 07/02/1993 |  | 31087 | 28385 | 54
162-D-2022 | 162 | Driving | 4 | Concrete | Fiber-Reinforced Concrete - C1609 20% RSR - Propex Fibermesh 650 Fibers | Rigid | 95 | 3.75 | 08/22/2022 | 08/22/2022 |  | 31088 | 18422 | 18334
162-P-2013 | 162 | Passing | 1 | Clay | Clay - Subgrade - R=12 | Rigid | 0 | 0 | 06/13/1991 | 06/29/1993 |  | 28390 | 28365 | 24
162-P-2013 | 162 | Passing | 2 | Asphalt | Hot Mix Asphalt - 75 Blow Marshall Design | Rigid | 102 | 4 | 07/01/1993 | 07/01/1993 |  | 28391 | 28366 | 54
162-P-2013 | 162 | Passing | 3 | Asphalt | Hot Mix Asphalt - 75 Blow Marshall Design | Rigid | 76 | 3 | 07/02/1993 | 07/02/1993 |  | 28392 | 28367 | 54
162-P-2013 | 162 | Passing | 4 | Concrete | Fiber-Reinforced Concrete - C1609 20% RSR - Propex Fibermesh 650 Fibers | Rigid | 102 | 4 | 06/13/2013 | 06/13/2013 |  | 18423 |  | 18334
162-P-2022 | 162 | Passing | 1 | Clay | Clay - Subgrade - R=12 | Rigid | 0 | 0 | 06/13/1991 | 06/29/1993 |  | 31089 | 28390 | 24
162-P-2022 | 162 | Passing | 2 | Asphalt | Hot Mix Asphalt - 75 Blow Marshall Design | Rigid | 102 | 4 | 07/01/1993 | 07/01/1993 |  | 31090 | 28391 | 54
162-P-2022 | 162 | Passing | 3 | Asphalt | Hot Mix Asphalt - 75 Blow Marshall Design | Rigid | 76 | 3 | 07/02/1993 | 07/02/1993 |  | 31091 | 28392 | 54
162-P-2022 | 162 | Passing | 4 | Concrete | Fiber-Reinforced Concrete - C1609 20% RSR - Propex Fibermesh 650 Fibers | Rigid | 95 | 3.75 | 08/22/2022 | 08/22/2022 |  | 31092 | 18423 | 18334
185-I-2017 | 185 | Inside | 1 | Sand | Sand - Subgrade - R=70 | Flexible | 0 | 0 | 07/14/2017 | 07/14/2017 |  | 20320 |  | 23
185-I-2017 | 185 | Inside | 2 | Granular | Select Granular Borrow | Flexible | 89 | 3.5 | 07/15/2017 | 07/15/2017 |  | 20325 |  | 20321
185-I-2017 | 185 | Inside | 3 | Aggregate | Coarse Recycled Concrete Aggregate | Flexible | 305 | 12 | 07/17/2017 | 08/10/2017 |  | 20327 |  | 20322
185-I-2017 | 185 | Inside | 4 | Asphalt | Hot Mix Asphalt - 35 Blow Marshall Design | Flexible | 51 | 2 | 08/21/2017 | 08/21/2017 |  | 20329 |  | 50
185-I-2017 | 185 | Inside | 5 | Asphalt | Hot Mix Asphalt - 35 Blow Marshall Design | Flexible | 38 | 1.5 | 09/19/2017 | 09/19/2017 |  | 20331 |  | 50
185-O-2017 | 185 | Outside | 1 | Sand | Sand - Subgrade - R=70 | Flexible | 0 | 0 | 07/14/2017 | 07/14/2017 |  | 20319 |  | 23
185-O-2017 | 185 | Outside | 2 | Granular | Select Granular Borrow | Flexible | 89 | 3.5 | 07/15/2017 | 07/15/2017 |  | 20324 |  | 20321
185-O-2017 | 185 | Outside | 3 | Aggregate | Coarse Recycled Concrete Aggregate | Flexible | 305 | 12 | 07/17/2017 | 08/10/2017 |  | 20326 |  | 20322
185-O-2017 | 185 | Outside | 4 | Asphalt | Hot Mix Asphalt - 35 Blow Marshall Design | Flexible | 51 | 2 | 08/21/2017 | 08/21/2017 |  | 20328 |  | 50
185-O-2017 | 185 | Outside | 5 | Asphalt | Hot Mix Asphalt - 35 Blow Marshall Design | Flexible | 38 | 1.5 | 09/19/2017 | 09/19/2017 |  | 20330 |  | 50
186-I-2017 | 186 | Inside | 1 | Sand | Sand - Subgrade - R=70 | Flexible | 0 | 0 | 07/14/2017 | 07/14/2017 |  | 20337 |  | 23
186-I-2017 | 186 | Inside | 2 | Granular | Select Granular Borrow | Flexible | 89 | 3.5 | 07/15/2017 | 07/15/2017 |  | 20339 |  | 20321
186-I-2017 | 186 | Inside | 3 | Aggregate | Fine Recycled Concrete Aggregate | Flexible | 305 | 12 | 07/17/2017 | 08/10/2017 |  | 20341 |  | 20323
186-I-2017 | 186 | Inside | 4 | Asphalt | Hot Mix Asphalt - 35 Blow Marshall Design | Flexible | 51 | 2 | 08/21/2017 | 08/21/2017 |  | 20343 |  | 50
186-I-2017 | 186 | Inside | 5 | Asphalt | Hot Mix Asphalt - 35 Blow Marshall Design | Flexible | 38 | 1.5 | 09/19/2017 | 09/19/2017 |  | 20345 |  | 50
186-O-2017 | 186 | Outside | 1 | Sand | Sand - Subgrade - R=70 | Flexible | 0 | 0 | 07/14/2017 | 07/14/2017 |  | 20336 |  | 23
186-O-2017 | 186 | Outside | 2 | Granular | Select Granular Borrow | Flexible | 89 | 3.5 | 07/15/2017 | 07/15/2017 |  | 20338 |  | 20321
186-O-2017 | 186 | Outside | 3 | Aggregate | Fine Recycled Concrete Aggregate | Flexible | 305 | 12 | 07/17/2017 | 08/10/2017 |  | 20340 |  | 20323
186-O-2017 | 186 | Outside | 4 | Asphalt | Hot Mix Asphalt - 35 Blow Marshall Design | Flexible | 51 | 2 | 08/21/2017 | 08/21/2017 |  | 20342 |  | 50
186-O-2017 | 186 | Outside | 5 | Asphalt | Hot Mix Asphalt - 35 Blow Marshall Design | Flexible | 38 | 1.5 | 09/19/2017 | 09/19/2017 |  | 20344 |  | 50
188-I-2017 | 188 | Inside | 1 | Clay | Clay - Subgrade - R=12 | Flexible | 0 | 0 | 07/15/2017 | 07/15/2017 |  | 20351 |  | 24
188-I-2017 | 188 | Inside | 2 | Granular | Select Granular Borrow | Flexible | 89 | 3.5 | 07/15/2017 | 07/15/2017 |  | 20353 |  | 20321
188-I-2017 | 188 | Inside | 3 | Aggregate | Class 6 Recycled Aggregate Base | Flexible | 305 | 12 | 08/10/2017 | 08/10/2017 |  | 20357 |  | 20354
188-I-2017 | 188 | Inside | 4 | Asphalt | Hot Mix Asphalt - 35 Blow Marshall Design | Flexible | 51 | 2 | 08/21/2017 | 08/21/2017 |  | 20359 |  | 50
188-I-2017 | 188 | Inside | 5 | Asphalt | Hot Mix Asphalt - 35 Blow Marshall Design | Flexible | 38 | 1.5 | 09/19/2017 | 09/19/2017 |  | 20361 |  | 50
188-O-2017 | 188 | Outside | 1 | Clay | Clay - Subgrade - R=12 | Flexible | 0 | 0 | 07/15/2017 | 07/15/2017 |  | 20350 |  | 24
188-O-2017 | 188 | Outside | 2 | Granular | Select Granular Borrow | Flexible | 89 | 3.5 | 07/15/2017 | 07/15/2017 |  | 20352 |  | 20321
188-O-2017 | 188 | Outside | 3 | Aggregate | Class 6 Recycled Aggregate Base | Flexible | 305 | 12 | 08/10/2017 | 08/10/2017 |  | 20356 |  | 20354
188-O-2017 | 188 | Outside | 4 | Asphalt | Hot Mix Asphalt - 35 Blow Marshall Design | Flexible | 51 | 2 | 08/21/2017 | 08/21/2017 |  | 20358 |  | 50
188-O-2017 | 188 | Outside | 5 | Asphalt | Hot Mix Asphalt - 35 Blow Marshall Design | Flexible | 38 | 1.5 | 09/19/2017 | 09/19/2017 |  | 20360 |  | 50
189-O-2017 | 189 | Outside | 1 | Clay | Clay - Subgrade - R=12 | Flexible | 0 | 0 | 07/14/2017 | 07/14/2017 |  | 20366 |  | 24
189-O-2017 | 189 | Outside | 2 | Granular | Select Granular Borrow | Flexible | 89 | 3.5 | 07/15/2017 | 07/15/2017 |  | 20368 |  | 20321
189-O-2017 | 189 | Outside | 3 | Aggregate | Class 6 Recycled concrete and asphalt | Flexible | 305 | 12 | 08/10/2017 | 08/10/2017 |  | 20370 |  | 20355
189-O-2017 | 189 | Outside | 4 | Asphalt | Hot Mix Asphalt - 35 Blow Marshall Design | Flexible | 51 | 2 | 08/21/2017 | 08/21/2017 |  | 20372 |  | 50
189-O-2017 | 189 | Outside | 5 | Asphalt | Hot Mix Asphalt - 35 Blow Marshall Design | Flexible | 38 | 1.5 | 09/19/2017 | 09/19/2017 |  | 20374 |  | 50
189-I-2017 | 189 | Inside | 1 | Clay | Clay - Subgrade - R=12 | Flexible | 0 | 0 | 07/14/2017 | 07/14/2017 |  | 20367 |  | 24
189-I-2017 | 189 | Inside | 2 | Granular | Select Granular Borrow | Flexible | 89 | 3.5 | 07/15/2017 | 07/15/2017 |  | 20369 |  | 20321
189-I-2017 | 189 | Inside | 3 | Aggregate | Class 6 Recycled concrete and asphalt | Flexible | 305 | 12 | 08/10/2017 | 08/10/2017 |  | 20371 |  | 20355
189-I-2017 | 189 | Inside | 4 | Asphalt | Hot Mix Asphalt - 35 Blow Marshall Design | Flexible | 51 | 2 | 08/21/2017 | 08/21/2017 |  | 20373 |  | 50
189-I-2017 | 189 | Inside | 5 | Asphalt | Hot Mix Asphalt - 35 Blow Marshall Design | Flexible | 38 | 1.5 | 09/19/2017 | 09/19/2017 |  | 20375 |  | 50
201-D-2017 | 201 | Driving | 1 | Clay | Clay - Subgrade - R=12 | Flexible | 0 | 0 | 08/30/1991 | 07/08/1992 |  | 29384 | 29301 | 24
201-D-2017 | 201 | Driving | 2 | Aggregate | Class 4 Special gradation for MnROAD - Base | Flexible | 838 | 33 | 07/17/1993 | 07/29/1993 |  | 29385 | 29302 | 5
201-D-2017 | 201 | Driving | 3 | Asphalt | Hot Mix Asphalt - 75 Blow Marshall Design | Flexible | 76 | 3 | 09/24/1993 | 09/24/1993 |  | 29386 | 29303 | 54
201-D-2017 | 201 | Driving | 4 | Asphalt | Hot Mix Asphalt - 75 Blow Marshall Design | Flexible | 38 | 1.5 | 09/25/1993 | 09/28/1993 | 04/01/2022 | 29387 | 29304 | 54
201-D-2017 | 201 | Driving | 5 | Asphalt | Hot Mix Asphalt - Superpave Level 3 | Flexible | 25 | 1 | 07/07/2006 | 07/26/2017 | 04/01/2022 | 21233 | 29305 | 112
201-D-2017 | 201 | Driving | 6 | Asphalt | PG 58V-34 with 4.75 mm aggregates | Flexible | 19 | 0.75 | 07/30/2017 | 07/30/2017 | 04/01/2022 | 20291 |  | 26121
201-P-2017 | 201 | Passing | 1 | Clay | Clay - Subgrade - R=12 | Flexible | 0 | 0 | 08/30/1991 | 07/08/1992 |  | 29391 | 29310 | 24
201-P-2017 | 201 | Passing | 2 | Aggregate | Class 4 Special gradation for MnROAD - Base | Flexible | 838 | 33 | 07/17/1993 | 07/29/1993 |  | 29392 | 29311 | 5
201-P-2017 | 201 | Passing | 3 | Asphalt | Hot Mix Asphalt - 75 Blow Marshall Design | Flexible | 76 | 3 | 09/24/1993 | 09/24/1993 |  | 29393 | 29312 | 54
201-P-2017 | 201 | Passing | 4 | Asphalt | Hot Mix Asphalt - 75 Blow Marshall Design | Flexible | 38 | 1.5 | 09/25/1993 | 09/25/1993 | 04/01/2022 | 29394 | 29313 | 54
201-P-2017 | 201 | Passing | 5 | Asphalt | Hot Mix Asphalt - 75 Blow Marshall Design | Flexible | 25 | 1 | 09/28/1993 | 07/26/2017 | 04/01/2022 | 21232 | 29314 | 54
201-P-2017 | 201 | Passing | 6 | Asphalt | PG 58V-34 with 4.75 mm aggregates | Flexible | 19 | 0.75 | 07/30/2017 | 07/30/2017 | 04/01/2022 | 20144 |  | 26121
205-D-2008 | 205 | Driving | 1 | Clay | Clay - Subgrade - R=12 | Rigid | 0 | 0 | 09/26/1991 | 07/07/1992 |  | 27016 | 192 | 24
205-D-2008 | 205 | Driving | 2 | Aggregate | Class 3 Special gradation for MnROAD - Base | Rigid | 686 | 27.01 | 07/09/1992 | 07/25/1992 |  | 27017 | 193 | 4
205-D-2008 | 205 | Driving | 3 | Aggregate | Class 4 Special gradation for MnROAD - Base | Rigid | 76 | 2.99 | 08/03/1992 | 08/10/1992 |  | 27018 | 194 | 5
205-D-2008 | 205 | Driving | 4 | Concrete | Concrete - MnROAD Phase 1 - Control Mix | Rigid | 180 | 7.1 | 09/15/1992 | 09/15/1992 |  | 27019 | 195 | 39
205-D-2008 | 205 | Driving | 5 | Asphalt | Permeable Asphalt Stabilized Stress Relief Course - PASSRC | Rigid | 25 | 1 | 09/16/2008 | 09/16/2008 | 08/01/2011 | 15888 |  | 121
205-P-2008 | 205 | Passing | 6 | Concrete | Concrete - MnDOT High Performance Concrete Mix - 60 Year Design | Rigid | 102 | 4 | 10/08/2008 | 10/08/2008 | 08/01/2011 | 15889 |  | 29
205-P-2008 | 205 | Passing | 1 | Clay | Clay - Subgrade - R=12 | Rigid | 0 | 0 | 09/26/1991 | 07/07/1992 |  | 27024 | 197 | 24
205-P-2008 | 205 | Passing | 2 | Aggregate | Class 3 Special gradation for MnROAD - Base | Rigid | 686 | 27.01 | 07/09/1992 | 07/25/1992 |  | 27025 | 198 | 4
205-P-2008 | 205 | Passing | 3 | Aggregate | Class 4 Special gradation for MnROAD - Base | Rigid | 76 | 2.99 | 08/03/1992 | 08/10/1992 |  | 27026 | 199 | 5
205-P-2008 | 205 | Passing | 4 | Concrete | Concrete - MnROAD Phase 1 - Control Mix | Rigid | 180 | 7.1 | 09/15/1992 | 09/15/1992 |  | 27027 | 200 | 39
205-P-2008 | 205 | Passing | 5 | Asphalt | Permeable Asphalt Stabilized Stress Relief Course - PASSRC | Rigid | 25 | 1 | 09/16/2008 | 09/16/2008 | 08/01/2011 | 15887 |  | 121
205-D-2008 | 205 | Driving | 6 | Concrete | Concrete - MnDOT High Performance Concrete Mix - 60 Year Design | Rigid | 102 | 4 | 10/08/2008 | 10/08/2008 | 08/01/2011 | 15890 |  | 29
206-P-2008 | 206 | Passing | 2 | Aggregate | Class 5 - Standard - Base | Flexible | 152 | 6 | 09/05/2008 | 09/05/2008 | 06/06/2017 | 13570 |  | 17163
206-P-2008 | 206 | Passing | 3 | Aggregate | Class 1 Stabilizing Aggregate - Spec 3149 | Flexible | 152 | 6 | 09/22/2008 | 09/22/2008 | 08/03/2011 | 13572 |  | 3
206-P-2008 | 206 | Passing | 4 | Concrete | Concrete - MnDOT High Performance Concrete Mix - 60 Year Design | Flexible | 127 | 5 | 10/09/2008 | 10/09/2008 | 08/03/2011 | 13574 |  | 29
206-P-2008 | 206 | Passing | 5 | Asphalt | Hot Mix Asphalt - 4.75 mm Taconite Aggregates | Flexible | 51 | 2 | 10/30/2008 | 10/30/2008 | 08/03/2011 | 13576 |  | 17151
206-D-2008 | 206 | Driving | 1 | Clay | Clay - Subgrade - R=12 | Flexible | 0 | 0 | 08/25/2008 | 08/25/2008 | 06/06/2017 | 13569 |  | 24
206-D-2008 | 206 | Driving | 2 | Aggregate | Class 5 - Standard - Base | Flexible | 152 | 6 | 09/05/2008 | 09/05/2008 | 06/06/2017 | 13571 |  | 17163
206-D-2008 | 206 | Driving | 3 | Aggregate | Class 1 Stabilizing Aggregate - Spec 3149 | Flexible | 152 | 6 | 09/22/2008 | 09/22/2008 | 08/03/2011 | 13573 |  | 3
206-D-2008 | 206 | Driving | 4 | Concrete | Concrete - MnDOT High Performance Concrete Mix - 60 Year Design | Flexible | 127 | 5 | 10/09/2008 | 10/09/2008 | 08/03/2011 | 13575 |  | 29
206-D-2008 | 206 | Driving | 5 | Asphalt | Hot Mix Asphalt - 4.75 mm Taconite Aggregates | Flexible | 51 | 2 | 10/30/2008 | 10/30/2008 | 08/03/2011 | 13577 |  | 17151
206-P-2008 | 206 | Passing | 1 | Clay | Clay - Subgrade - R=12 | Flexible | 0 | 0 | 08/25/2008 | 08/25/2008 | 06/06/2017 | 13568 |  | 24
213-D-2008 | 213 | Driving | 1 | Clay | Clay - Subgrade - R=12 | Rigid | 0 | 0 | 08/25/2008 | 08/25/2008 | 06/09/2013 | 15506 |  | 24
213-D-2008 | 213 | Driving | 2 | Aggregate | Class 5 - Standard - Base | Rigid | 114 | 4.5 | 09/05/2008 | 09/05/2008 | 06/09/2013 | 15510 |  | 17163
213-D-2008 | 213 | Driving | 3 | Aggregate | Class 1 Stabilizing Aggregate - Spec 3149 | Rigid | 127 | 5 | 09/22/2008 | 09/22/2008 | 06/09/2013 | 15514 |  | 3
213-D-2008 | 213 | Driving | 4 | Concrete | Concrete - MnDOT High Performance Concrete Mix - 60 Year Design | Rigid | 140 | 5.5 | 10/10/2008 | 10/10/2008 | 06/09/2013 | 15517 |  | 29
213-P-2008 | 213 | Passing | 1 | Clay | Clay - Subgrade - R=12 | Rigid | 0 | 0 | 08/25/2008 | 08/25/2008 | 06/09/2013 | 15504 |  | 24
213-P-2008 | 213 | Passing | 2 | Aggregate | Class 5 - Standard - Base | Rigid | 114 | 4.5 | 09/05/2008 | 09/05/2008 | 06/09/2013 | 15508 |  | 17163
213-P-2008 | 213 | Passing | 3 | Aggregate | Class 1 Stabilizing Aggregate - Spec 3149 | Rigid | 127 | 5 | 09/21/2008 | 09/22/2008 | 06/09/2013 | 15512 |  | 3
213-P-2008 | 213 | Passing | 4 | Concrete | Concrete - MnDOT High Performance Concrete Mix - 60 Year Design | Rigid | 140 | 5.5 | 10/10/2008 | 10/10/2008 | 06/09/2013 | 15516 |  | 29
214-D-2008 | 214 | Driving | 1 | Clay | Clay - Subgrade - R=12 | Rigid | 0 | 0 | 05/14/1991 | 07/06/1993 |  | 28130 | 379 | 24
214-D-2008 | 214 | Driving | 2 | Asphalt | Hot Mix Asphalt - 75 Blow Marshall Design | Rigid | 76 | 3 | 07/16/1993 | 07/16/1993 |  | 28131 | 380 | 54
214-D-2008 | 214 | Driving | 3 | Asphalt | Hot Mix Asphalt - 75 Blow Marshall Design | Rigid | 64 | 2.5 | 07/19/1993 | 07/19/1993 |  | 22106 | 381 | 54
214-D-2008 | 214 | Driving | 4 | Concrete | Concrete - MnDOT High Performance Concrete Mix - 60 Year Design | Rigid | 152 | 6 | 10/10/2008 | 10/10/2008 | 05/02/2022 | 15700 |  | 29
214-P-2008 | 214 | Passing | 1 | Clay | Clay - Subgrade - R=12 | Rigid | 0 | 0 | 05/14/1991 | 07/06/1993 |  | 28135 | 386 | 24
214-P-2008 | 214 | Passing | 2 | Asphalt | Hot Mix Asphalt - 75 Blow Marshall Design | Rigid | 76 | 3 | 07/16/1993 | 07/16/1993 |  | 28136 | 387 | 54
214-P-2008 | 214 | Passing | 3 | Asphalt | Hot Mix Asphalt - 75 Blow Marshall Design | Rigid | 64 | 2.5 | 07/19/1993 | 07/19/1993 |  | 22101 | 381 | 54
214-P-2008 | 214 | Passing | 4 | Concrete | Concrete - MnDOT High Performance Concrete Mix - 60 Year Design | Rigid | 152 | 6 | 10/10/2008 | 10/10/2008 | 05/02/2022 | 15699 |  | 29
215-D-2017 | 215 | Driving | 1 | Clay | Clay - Subgrade - R=12 | Flexible | 0 | 0 | 05/14/1991 | 07/06/1993 | 04/01/2022 | 29516 | 29458 | 24
215-D-2017 | 215 | Driving | 2 | Asphalt | Hot Mix Asphalt - 75 Blow Marshall Design | Flexible | 76 | 3 | 07/16/1993 | 07/16/1993 | 04/01/2022 | 29517 | 29459 | 55
215-D-2017 | 215 | Driving | 3 | Asphalt | Hot Mix Asphalt - 75 Blow Marshall Design | Flexible | 76 | 3 | 07/19/1993 | 07/19/1993 | 04/01/2022 | 29518 | 29460 | 55
215-D-2017 | 215 | Driving | 4 | Asphalt | Hot Mix Asphalt - 75 Blow Marshall Design | Flexible | 51 | 2 | 07/21/1993 | 07/21/1993 | 04/01/2022 | 29519 | 29461 | 55
215-D-2017 | 215 | Driving | 5 | Asphalt | Hot Mix Asphalt - 75 Blow Marshall Design | Flexible | 38 | 1.5 | 07/28/1993 | 07/28/1993 | 04/01/2022 | 29520 | 29462 | 55
215-D-2017 | 215 | Driving | 6 | Asphalt | Hot Mix Asphalt - 75 Blow Marshall Design | Flexible | 38 | 1.5 | 07/29/1993 | 07/29/1993 | 04/01/2022 | 29521 | 29463 | 55
215-D-2017 | 215 | Driving | 7 | Asphalt | Microsurfacing - Applied Using MiniMac machine | Flexible | 13 | 0.5 | 08/18/2003 | 08/18/2003 | 04/01/2022 | 29522 | 29464 | 49
215-D-2017 | 215 | Driving | 8 | Asphalt | Microsurfacing - Applied Using MiniMac machine | Flexible | 13 | 0.5 | 08/08/2004 | 08/08/2004 | 04/01/2022 | 29523 | 29465 | 49
215-D-2017 | 215 | Driving | 9 | Asphalt | Warm Mix Asphalt - Wearing Course | Flexible | 38 | 1.5 | 09/17/2008 | 09/18/2008 | 04/01/2022 | 29524 | 15862 | 17152
215-D-2017 | 215 | Driving | 10 | Asphalt | Warm Mix Asphalt - Wearing Course | Flexible | 19 | 0.75 | 09/17/2008 | 09/18/2008 | 04/01/2022 | 29525 | 17326 | 17152
215-D-2017 | 215 | Driving | 11 | Asphalt | PG 58V-34 with 4.75 mm aggregates | Flexible | 19 | 0.75 | 07/26/2017 | 07/27/2017 | 04/01/2022 | 29526 |  | 26121
215-D-2017 | 215 | Driving | 12 | Asphalt | PG 58V-34 with 4.75 mm aggregates | Flexible | 19 | 0.75 | 07/26/2017 | 07/27/2017 | 04/01/2022 | 29527 |  | 26121
215-P-2017 | 215 | Passing | 1 | Clay | Clay - Subgrade - R=12 | Flexible | 0 | 0 | 05/14/1991 | 07/06/1993 | 04/01/2022 | 29534 | 29470 | 24
215-P-2017 | 215 | Passing | 2 | Asphalt | Hot Mix Asphalt - 75 Blow Marshall Design | Flexible | 76 | 3 | 07/16/1993 | 07/16/1993 | 04/01/2022 | 29535 | 29471 | 55
215-P-2017 | 215 | Passing | 3 | Asphalt | Hot Mix Asphalt - 75 Blow Marshall Design | Flexible | 76 | 3 | 07/19/1993 | 07/19/1993 | 04/01/2022 | 29536 | 29472 | 55
215-P-2017 | 215 | Passing | 4 | Asphalt | Hot Mix Asphalt - 75 Blow Marshall Design | Flexible | 51 | 2 | 07/21/1993 | 07/21/1993 | 04/01/2022 | 29537 | 29473 | 55
215-P-2017 | 215 | Passing | 5 | Asphalt | Hot Mix Asphalt - 75 Blow Marshall Design | Flexible | 38 | 1.5 | 07/28/1993 | 07/28/1993 | 04/01/2022 | 29538 | 29474 | 55
215-P-2017 | 215 | Passing | 6 | Asphalt | Hot Mix Asphalt - 75 Blow Marshall Design | Flexible | 38 | 1.5 | 07/29/1993 | 07/29/1993 | 04/01/2022 | 29539 | 29475 | 55
215-P-2017 | 215 | Passing | 7 | Asphalt | Microsurfacing - Applied Using MiniMac machine | Flexible | 13 | 0.5 | 08/18/2003 | 08/18/2003 | 04/01/2022 | 29540 | 29476 | 49
215-P-2017 | 215 | Passing | 8 | Asphalt | Microsurfacing - Applied Using MiniMac machine | Flexible | 13 | 0.5 | 08/08/2004 | 08/08/2004 | 04/01/2022 | 29541 | 29477 | 49
215-P-2017 | 215 | Passing | 9 | Asphalt | Warm Mix Asphalt - Wearing Course | Flexible | 38 | 1.5 | 09/17/2008 | 09/18/2008 | 04/01/2022 | 29542 | 15861 | 17152
215-P-2017 | 215 | Passing | 10 | Asphalt | Warm Mix Asphalt - Wearing Course | Flexible | 19 | 0.75 | 09/17/2008 | 09/18/2008 | 04/01/2022 | 29543 | 17328 | 17152
215-P-2017 | 215 | Passing | 11 | Asphalt | PG 58V-34 with 4.75 mm aggregates | Flexible | 19 | 0.75 | 07/26/2017 | 07/27/2017 | 04/01/2022 | 29544 |  | 26121
215-P-2017 | 215 | Passing | 12 | Asphalt | PG 58V-34 with 4.75 mm aggregates | Flexible | 19 | 0.75 | 07/26/2017 | 07/27/2017 | 04/01/2022 | 29545 |  | 26121
224-I-2017 | 224 | Inside | 1 | Sand | Sand - Subgrade - R=70 | Rigid | 0 | 0 | 06/20/2017 | 06/20/2017 |  | 20246 |  | 23
224-I-2017 | 224 | Inside | 2 | Aggregate | Class 6 Aggregate Base | Rigid | 152 | 6 | 06/21/2017 | 06/21/2017 |  | 20248 |  | 18651
224-I-2017 | 224 | Inside | 3 | Concrete | Concrete - MnDOT Standard Concrete Mix - Phase 3 | Rigid | 152 | 6 | 07/05/2017 | 07/05/2017 |  | 20250 |  | 20240
224-O-2017 | 224 | Outside | 1 | Sand | Sand - Subgrade - R=70 | Rigid | 0 | 0 | 06/20/2017 | 06/20/2017 |  | 20245 |  | 23
224-O-2017 | 224 | Outside | 2 | Aggregate | Class 6 Aggregate Base | Rigid | 152 | 6 | 06/21/2017 | 06/21/2017 |  | 20247 |  | 18651
224-O-2017 | 224 | Outside | 3 | Concrete | Concrete - MnDOT Standard Concrete Mix - Phase 3 | Rigid | 152 | 6 | 07/05/2017 | 07/05/2017 |  | 20249 |  | 20240
227-I-2017 | 227 | Inside | 1 | Clay | Clay - Subgrade - R=12 | Flexible | 0 | 0 | 08/11/2017 | 08/11/2017 |  | 20396 |  | 24
227-I-2017 | 227 | Inside | 2 | Stone | Stone - Large - Aggregate Subbase | Flexible | 229 | 9 | 08/13/2017 | 08/13/2017 |  | 20398 |  | 20376
227-I-2017 | 227 | Inside | 3 | Stone | Stone - Large - Aggregate Subbase | Flexible | 229 | 9 | 08/15/2017 | 08/15/2017 |  | 20400 |  | 20376
227-I-2017 | 227 | Inside | 4 | Aggregate | Class 6 Aggregate Base | Flexible | 152 | 6 | 08/19/2017 | 08/19/2017 |  | 20402 |  | 18651
227-I-2017 | 227 | Inside | 5 | Asphalt | Hot Mix Asphalt - 35 Blow Marshall Design | Flexible | 51 | 2 | 08/21/2017 | 08/21/2017 |  | 20404 |  | 50
227-I-2017 | 227 | Inside | 6 | Asphalt | Hot Mix Asphalt - 35 Blow Marshall Design | Flexible | 38 | 1.5 | 09/19/2017 | 09/19/2017 |  | 20406 |  | 50
227-O-2017 | 227 | Outside | 1 | Clay | Clay - Subgrade - R=12 | Flexible | 0 | 0 | 08/11/2017 | 08/11/2017 |  | 20395 |  | 24
227-O-2017 | 227 | Outside | 2 | Stone | Stone - Large - Aggregate Subbase | Flexible | 229 | 9 | 08/13/2017 | 08/13/2017 |  | 20397 |  | 20376
227-O-2017 | 227 | Outside | 3 | Stone | Stone - Large - Aggregate Subbase | Flexible | 229 | 9 | 08/15/2017 | 08/15/2017 |  | 20399 |  | 20376
227-O-2017 | 227 | Outside | 4 | Aggregate | Class 6 Aggregate Base | Flexible | 152 | 6 | 08/19/2017 | 08/19/2017 |  | 20401 |  | 18651
227-O-2017 | 227 | Outside | 5 | Asphalt | Hot Mix Asphalt - 35 Blow Marshall Design | Flexible | 51 | 2 | 08/21/2017 | 08/21/2017 |  | 20403 |  | 50
227-O-2017 | 227 | Outside | 6 | Asphalt | Hot Mix Asphalt - 35 Blow Marshall Design | Flexible | 38 | 1.5 | 09/19/2017 | 09/19/2017 |  | 20405 |  | 50
233-I-2017 | 233 | Inside | 1 | Clay | Clay - Subgrade - R=12 | Flexible | 0 | 0 | 08/11/1999 | 08/11/1999 |  | 30304 | 30286 | 24
233-I-2017 | 233 | Inside | 2 | Aggregate | Class 6 Special gradation for MnROAD - Base | Flexible | 305 | 12 | 08/11/1999 | 08/18/1999 |  | 30305 | 30287 | 8
233-I-2017 | 233 | Inside | 3 | Asphalt | Cold Central Plant Recycling - Foamed Mix | Flexible | 102 | 4 | 09/06/2017 | 09/06/2017 |  | 20003 |  | 20014
233-I-2017 | 233 | Inside | 4 | Asphalt | Double Chip Seal - CRS-2P | Flexible | 13 | 0.5 | 09/06/2017 | 09/06/2017 |  | 20044 |  | 101
233-O-2017 | 233 | Outside | 1 | Clay | Clay - Subgrade - R=12 | Flexible | 0 | 0 | 08/11/1999 | 08/11/1999 |  | 30308 | 30288 | 24
233-O-2017 | 233 | Outside | 2 | Aggregate | Class 6 Special gradation for MnROAD - Base | Flexible | 305 | 12 | 08/11/1999 | 08/18/1999 |  | 30309 | 30289 | 8
233-O-2017 | 233 | Outside | 3 | Asphalt | Cold Central Plant Recycling - Foamed Mix | Flexible | 102 | 4 | 09/06/2017 | 09/06/2017 |  | 20004 |  | 20014
233-O-2017 | 233 | Outside | 4 | Asphalt | Double Chip Seal - CRS-2P | Flexible | 13 | 0.5 | 09/06/2017 | 09/06/2017 |  | 20045 |  | 101
235-I-2017 | 235 | Inside | 1 | Clay | Clay - Subgrade - R=12 | Flexible | 0 | 0 | 08/10/1999 | 08/13/1999 |  | 31110 | 30316 | 24
235-I-2017 | 235 | Inside | 2 | Aggregate | Class 6 Special gradation for MnROAD - Base | Flexible | 305 | 12 | 08/18/1999 | 08/18/1999 |  | 31111 | 30317 | 8
235-I-2017 | 235 | Inside | 3 | Asphalt | Cold Central Plant Recycling - Emulsion Mix | Flexible | 102 | 4 | 09/19/2017 | 09/19/2017 |  | 20058 |  | 20046
235-I-2017 | 235 | Inside | 4 | Asphalt | Hot Mix Asphalt - SPWEB340C Mix | Flexible | 38 | 1.5 | 09/19/2017 | 09/19/2017 |  | 20060 |  | 20048
235-O-2017 | 235 | Outside | 1 | Clay | Clay - Subgrade - R=12 | Flexible | 0 | 0 | 08/10/1999 | 08/13/1999 |  | 31112 | 30318 | 24
235-O-2017 | 235 | Outside | 2 | Aggregate | Class 6 Special gradation for MnROAD - Base | Flexible | 305 | 12 | 08/18/1999 | 08/18/1999 |  | 31113 | 30319 | 8
235-O-2017 | 235 | Outside | 3 | Asphalt | Cold Central Plant Recycling - Emulsion Mix | Flexible | 102 | 4 | 09/19/2017 | 09/19/2017 |  | 20059 |  | 20046
235-O-2017 | 235 | Outside | 4 | Asphalt | Hot Mix Asphalt - SPWEB340C Mix | Flexible | 38 | 1.5 | 09/19/2017 | 09/19/2017 |  | 20061 |  | 20048
238-I-2017 | 238 | Inside | 1 | Clay | Clay - Subgrade - R=12 | Rigid | 0 | 0 | 06/21/2017 | 06/21/2017 |  | 20676 |  | 24
238-I-2017 | 238 | Inside | 2 | Aggregate | Class 5 - Standard - Base | Rigid | 127 | 5 | 07/09/2017 | 07/09/2017 |  | 20673 |  | 17163
238-I-2017 | 238 | Inside | 3 | Concrete | Concrete - Low Cementitious Content - 470 lbs per yd | Rigid | 203 | 8 | 07/14/2017 | 07/14/2017 |  | 20085 |  | 20080
238-O-2017 | 238 | Outside | 1 | Clay | Clay - Subgrade - R=12 | Rigid | 0 | 0 | 06/21/2017 | 06/21/2017 |  | 20674 |  | 24
238-O-2017 | 238 | Outside | 2 | Aggregate | Class 5 - Standard - Base | Rigid | 127 | 5 | 07/09/2017 | 07/09/2017 |  | 20672 |  | 17163
238-O-2017 | 238 | Outside | 3 | Concrete | Concrete - Low Cementitious Content - 470 lbs per yd | Rigid | 203 | 8 | 07/14/2017 | 07/14/2017 |  | 20086 |  | 20080
239-I-2017 | 239 | Inside | 1 | Clay | Clay - Subgrade - R=12 | Rigid | 0 | 0 | 06/19/2017 | 06/19/2017 |  | 20228 |  | 24
239-I-2017 | 239 | Inside | 2 | Clay | Clay - Borrow | Rigid | 102 | 4 | 06/30/2017 | 06/30/2017 |  | 20226 |  | 17225
239-I-2017 | 239 | Inside | 3 | Aggregate | Class 6 Aggregate Base | Rigid | 152 | 6 | 07/13/2017 | 07/13/2017 |  | 20224 |  | 18651
239-I-2017 | 239 | Inside | 4 | Concrete | Fiber-Reinforced Concrete - 30% RSR FORTA FERRO - MR3A21F2 | Rigid | 102 | 4 | 07/17/2017 | 07/17/2017 |  | 20071 |  | 20184
239-O-2017 | 239 | Outside | 1 | Clay | Clay - Subgrade - R=12 | Rigid | 0 | 0 | 06/19/2017 | 06/19/2017 |  | 20229 |  | 24
239-O-2017 | 239 | Outside | 2 | Clay | Clay - Borrow | Rigid | 102 | 4 | 06/30/2017 | 06/30/2017 |  | 20227 |  | 17225
239-O-2017 | 239 | Outside | 3 | Aggregate | Class 6 Aggregate Base | Rigid | 152 | 6 | 07/13/2017 | 07/13/2017 |  | 20225 |  | 18651
239-O-2017 | 239 | Outside | 4 | Concrete | Fiber-Reinforced Concrete - 30% RSR FORTA FERRO - MR3A21F2 | Rigid | 102 | 4 | 07/14/2017 | 07/14/2017 |  | 20072 |  | 20184
240-I-2013 | 240 | Inside | 2 | Aggregate | Class 5 Special gradation for MnROAD - Base | Rigid | 127 | 5 | 08/19/1992 | 06/09/1993 |  | 28307 | 1067 | 7
240-I-2013 | 240 | Inside | 3 | Concrete | Concrete - MnROAD Phase 1 - Control Mix | Rigid | 193 | 7.6 | 07/19/1993 | 07/19/1993 |  | 28308 | 1068 | 39
240-I-2013 | 240 | Inside | 4 | Geotextile | Geotextile - Nonwoven | Rigid | 4 | 0.15 | 06/06/2013 | 06/06/2013 |  | 18393 |  | 18221
240-I-2013 | 240 | Inside | 5 | Concrete | Fiber-Reinforced Concrete - C1609 20% RSR - Propex Fibermesh 650 Fibers | Rigid | 76 | 3 | 06/10/2013 | 06/10/2013 |  | 18395 |  | 18334
240-O-2013 | 240 | Outside | 1 | Clay | Clay - Subgrade - R=12 | Rigid | 0 | 0 | 07/10/1991 | 08/19/1992 |  | 28314 | 1070 | 24
240-O-2013 | 240 | Outside | 2 | Aggregate | Class 5 Special gradation for MnROAD - Base | Rigid | 127 | 5 | 08/19/1992 | 07/09/1993 |  | 28315 | 1071 | 7
240-O-2013 | 240 | Outside | 3 | Concrete | Concrete - MnROAD Phase 1 - Control Mix | Rigid | 193 | 7.6 | 07/19/1993 | 07/19/1993 |  | 28316 | 1072 | 39
240-O-2013 | 240 | Outside | 4 | Geotextile | Geotextile - Nonwoven | Rigid | 4 | 0.15 | 06/06/2013 | 06/06/2013 |  | 18394 |  | 18221
240-O-2013 | 240 | Outside | 5 | Concrete | Fiber-Reinforced Concrete - C1609 20% RSR - Propex Fibermesh 650 Fibers | Rigid | 76 | 3 | 06/10/2013 | 06/10/2013 |  | 18396 |  | 18334
240-I-2013 | 240 | Inside | 1 | Clay | Clay - Subgrade - R=12 | Rigid | 0 | 0 | 07/10/1991 | 08/19/1992 |  | 28306 | 1066 | 24
305-P-2008 | 305 | Passing | 3 | Aggregate | Class 4 Special gradation for MnROAD - Base | Rigid | 76 | 2.99 | 08/03/1992 | 08/10/1992 |  | 27042 | 199 | 5
305-P-2008 | 305 | Passing | 2 | Aggregate | Class 3 Special gradation for MnROAD - Base | Rigid | 686 | 27.01 | 07/09/1992 | 07/25/1992 |  | 27041 | 198 | 4
305-P-2008 | 305 | Passing | 1 | Clay | Clay - Subgrade - R=12 | Rigid | 0 | 0 | 09/26/1991 | 07/07/1992 |  | 27040 | 197 | 24
305-D-2008 | 305 | Driving | 6 | Concrete | Concrete - MnDOT High Performance Concrete Mix - 60 Year Design | Rigid | 127 | 5 | 09/16/2008 | 10/08/2008 | 06/06/2017 | 15908 |  | 29
305-D-2008 | 305 | Driving | 5 | Asphalt | Permeable Asphalt Stabilized Stress Relief Course - PASSRC | Rigid | 25 | 1 | 09/16/2008 | 09/16/2008 | 06/06/2017 | 15906 |  | 121
305-P-2008 | 305 | Passing | 6 | Concrete | Concrete - MnDOT High Performance Concrete Mix - 60 Year Design | Rigid | 127 | 5 | 09/16/2008 | 10/08/2008 | 06/06/2017 | 15907 |  | 29
305-D-2008 | 305 | Driving | 3 | Aggregate | Class 4 Special gradation for MnROAD - Base | Rigid | 76 | 2.99 | 08/03/1992 | 08/10/1992 |  | 27034 | 194 | 5
305-D-2008 | 305 | Driving | 2 | Aggregate | Class 3 Special gradation for MnROAD - Base | Rigid | 686 | 27.01 | 07/09/1992 | 07/25/1992 |  | 27033 | 193 | 4
305-D-2008 | 305 | Driving | 1 | Clay | Clay - Subgrade - R=12 | Rigid | 0 | 0 | 09/26/1991 | 07/07/1992 |  | 27032 | 192 | 24
305-P-2008 | 305 | Passing | 4 | Concrete | Concrete - MnROAD Phase 1 - Control Mix | Rigid | 180 | 7.1 | 09/15/1992 | 09/15/1992 |  | 27043 | 200 | 39
305-P-2008 | 305 | Passing | 5 | Asphalt | Permeable Asphalt Stabilized Stress Relief Course - PASSRC | Rigid | 25 | 1 | 09/16/2008 | 09/16/2008 | 06/06/2017 | 15905 |  | 121
305-D-2008 | 305 | Driving | 4 | Concrete | Concrete - MnROAD Phase 1 - Control Mix | Rigid | 180 | 7.1 | 09/15/1992 | 09/15/1992 |  | 27035 | 195 | 39
306-P-2011 | 306 | Passing | 4 | Aggregate | Open Graded Aggregate Base - Special | Rigid | 152 | 6 | 08/16/2011 | 08/16/2011 | 06/01/2017 | 18287 |  | 18222
306-P-2011 | 306 | Passing | 3 | Aggregate | Class 1 Stabilizing Aggregate - Spec 3149 | Rigid | 25 | 1 | 09/22/2008 | 08/03/2011 | 06/01/2017 | 21236 |  | 3
306-P-2011 | 306 | Passing | 2 | Aggregate | Class 5 - Standard - Base | Rigid | 152 | 6 | 09/05/2008 | 09/05/2008 | 06/01/2017 | 28055 | 14364 | 17163
306-P-2011 | 306 | Passing | 1 | Clay | Clay - Subgrade - R=12 | Rigid | 0 | 0 | 08/26/2008 | 08/26/2008 | 06/01/2017 | 28054 | 14362 | 24
306-D-2011 | 306 | Driving | 5 | Concrete | Concrete - CA-35 Aggregate Gradation | Rigid | 152 | 6 | 08/22/2011 | 08/22/2011 | 06/01/2017 | 18288 |  | 18224
306-D-2011 | 306 | Driving | 4 | Aggregate | Open Graded Aggregate Base - Special | Rigid | 152 | 6 | 08/16/2011 | 08/16/2011 | 06/01/2017 | 18286 |  | 18222
306-D-2011 | 306 | Driving | 3 | Aggregate | Class 1 Stabilizing Aggregate - Spec 3149 | Rigid | 25 | 1 | 08/03/2011 | 08/03/2011 | 06/01/2017 | 21237 |  | 3
306-D-2011 | 306 | Driving | 2 | Aggregate | Class 5 - Standard - Base | Rigid | 152 | 6 | 09/05/2008 | 09/05/2008 | 06/01/2017 | 28051 | 14365 | 17163
306-D-2011 | 306 | Driving | 1 | Clay | Clay - Subgrade - R=12 | Rigid | 0 | 0 | 08/26/2008 | 08/26/2008 | 06/01/2017 | 28050 | 14363 | 24
306-P-2011 | 306 | Passing | 5 | Concrete | Concrete - CA-35 Aggregate Gradation | Rigid | 152 | 6 | 08/22/2011 | 08/22/2011 | 06/01/2017 | 18289 |  | 18224
313-D-2008 | 313 | Driving | 2 | Aggregate | Class 5 - Standard - Base | Rigid | 102 | 4 | 09/05/2008 | 09/05/2008 | 06/09/2013 | 15531 |  | 17163
313-D-2008 | 313 | Driving | 1 | Clay | Clay - Subgrade - R=12 | Rigid | 0 | 0 | 08/25/2008 | 08/25/2008 | 06/09/2013 | 15528 |  | 24
313-D-2008 | 313 | Driving | 3 | Aggregate | Class 1 Stabilizing Aggregate - Spec 3149 | Rigid | 127 | 5 | 09/22/2008 | 09/22/2008 | 06/09/2013 | 15534 |  | 3
313-D-2008 | 313 | Driving | 4 | Concrete | Concrete - MnDOT High Performance Concrete Mix - 60 Year Design | Rigid | 152 | 6 | 10/10/2008 | 10/10/2008 | 06/09/2013 | 15537 |  | 29
313-P-2008 | 313 | Passing | 1 | Clay | Clay - Subgrade - R=12 | Rigid | 0 | 0 | 08/25/2008 | 08/25/2008 | 06/09/2013 | 15526 |  | 24
313-P-2008 | 313 | Passing | 2 | Aggregate | Class 5 - Standard - Base | Rigid | 102 | 4 | 09/05/2008 | 09/05/2008 | 06/09/2013 | 15530 |  | 17163
313-P-2008 | 313 | Passing | 3 | Aggregate | Class 1 Stabilizing Aggregate - Spec 3149 | Rigid | 127 | 5 | 09/21/2008 | 09/22/2008 | 06/09/2013 | 15532 |  | 3
313-P-2008 | 313 | Passing | 4 | Concrete | Concrete - MnDOT High Performance Concrete Mix - 60 Year Design | Rigid | 152 | 6 | 10/10/2008 | 10/10/2008 | 06/09/2013 | 15536 |  | 29
314-D-2008 | 314 | Driving | 2 | Asphalt | Hot Mix Asphalt - 75 Blow Marshall Design | Rigid | 76 | 3 | 07/16/1993 | 07/16/1993 |  | 28141 | 380 | 54
314-D-2008 | 314 | Driving | 1 | Clay | Clay - Subgrade - R=12 | Rigid | 0 | 0 | 05/14/1991 | 07/06/1993 |  | 28140 | 379 | 24
314-D-2008 | 314 | Driving | 3 | Asphalt | Hot Mix Asphalt - 75 Blow Marshall Design | Rigid | 70 | 2.75 | 07/19/1993 | 07/19/1993 |  | 22090 | 381 | 54
314-P-2008 | 314 | Passing | 4 | Concrete | Concrete - MnDOT High Performance Concrete Mix - 60 Year Design | Rigid | 152 | 6 | 10/10/2008 | 10/10/2008 | 05/02/2022 | 15711 |  | 29
314-P-2008 | 314 | Passing | 3 | Asphalt | Hot Mix Asphalt - 75 Blow Marshall Design | Rigid | 70 | 2.75 | 07/19/1993 | 07/19/1993 |  | 22102 |  | 54
314-P-2008 | 314 | Passing | 2 | Asphalt | Hot Mix Asphalt - 75 Blow Marshall Design | Rigid | 76 | 3 | 07/16/1993 | 07/16/1993 |  | 28146 | 387 | 54
314-P-2008 | 314 | Passing | 1 | Clay | Clay - Subgrade - R=12 | Rigid | 0 | 0 | 05/14/1991 | 07/06/1993 |  | 28145 | 386 | 24
314-D-2008 | 314 | Driving | 4 | Concrete | Concrete - MnDOT High Performance Concrete Mix - 60 Year Design | Rigid | 152 | 6 | 10/10/2008 | 10/10/2008 | 05/02/2022 | 15712 |  | 29
324-O-2017 | 324 | Outside | 2 | Aggregate | Class 6 Aggregate Base | Rigid | 152 | 6 | 06/21/2017 | 06/21/2017 |  | 20257 |  | 18651
324-O-2017 | 324 | Outside | 1 | Sand | Sand - Subgrade - R=70 | Rigid | 0 | 0 | 06/20/2017 | 06/20/2017 |  | 20255 |  | 23
324-I-2017 | 324 | Inside | 3 | Concrete | Concrete - MnDOT Standard Concrete Mix - Phase 3 | Rigid | 152 | 6 | 07/05/2017 | 07/05/2017 |  | 20260 |  | 20240
324-I-2017 | 324 | Inside | 2 | Aggregate | Class 6 Aggregate Base | Rigid | 152 | 6 | 06/21/2017 | 06/21/2017 |  | 20258 |  | 18651
324-I-2017 | 324 | Inside | 1 | Sand | Sand - Subgrade - R=70 | Rigid | 0 | 0 | 06/20/2017 | 06/20/2017 |  | 20256 |  | 23
324-O-2017 | 324 | Outside | 3 | Concrete | Concrete - MnDOT Standard Concrete Mix - Phase 3 | Rigid | 152 | 6 | 07/05/2017 | 07/05/2017 |  | 20259 |  | 20240
328-O-2017 | 328 | Outside | 4 | Aggregate | Class 5 Q | Flexible | 152 | 6 | 08/31/2017 | 08/31/2017 |  | 20419 |  | 20180
328-O-2017 | 328 | Outside | 5 | Asphalt | Hot Mix Asphalt - 35 Blow Marshall Design | Flexible | 51 | 2 | 08/19/2017 | 09/19/2017 |  | 20421 |  | 50
328-O-2017 | 328 | Outside | 6 | Asphalt | Hot Mix Asphalt - 35 Blow Marshall Design | Flexible | 38 | 1.5 | 09/19/2017 | 09/19/2017 |  | 20423 |  | 50
328-I-2017 | 328 | Inside | 1 | Clay | Clay - Subgrade - R=12 | Flexible | 0 | 0 | 08/11/2017 | 08/11/2017 |  | 20414 |  | 24
328-I-2017 | 328 | Inside | 2 | Geotextile | Geogrid - Triaxial | Flexible | 6 | 0.25 | 08/13/2017 | 08/13/2017 |  | 20416 |  | 20407
328-I-2017 | 328 | Inside | 3 | Stone | Stone - Large - Aggregate Subbase | Flexible | 229 | 9 | 08/28/2017 | 08/28/2017 |  | 20418 |  | 20376
328-I-2017 | 328 | Inside | 4 | Aggregate | Class 5 Q | Flexible | 152 | 6 | 08/31/2017 | 08/31/2017 |  | 20420 |  | 20180
328-I-2017 | 328 | Inside | 5 | Asphalt | Hot Mix Asphalt - 35 Blow Marshall Design | Flexible | 51 | 2 | 08/19/2017 | 09/19/2017 |  | 20422 |  | 50
328-I-2017 | 328 | Inside | 6 | Asphalt | Hot Mix Asphalt - 35 Blow Marshall Design | Flexible | 38 | 1.5 | 09/19/2017 | 09/19/2017 |  | 20424 |  | 50
328-O-2017 | 328 | Outside | 1 | Clay | Clay - Subgrade - R=12 | Flexible | 0 | 0 | 08/11/2017 | 08/11/2017 |  | 20413 |  | 24
328-O-2017 | 328 | Outside | 2 | Geotextile | Geogrid - Triaxial | Flexible | 6 | 0.25 | 08/13/2017 | 08/13/2017 |  | 20415 |  | 20407
328-O-2017 | 328 | Outside | 3 | Stone | Stone - Large - Aggregate Subbase | Flexible | 229 | 9 | 08/28/2017 | 08/28/2017 |  | 20417 |  | 20376
339-I-2020 | 339 | Inside | 1 | Clay | Clay - Subgrade - R=12 | Flexible | 0 | 0 | 06/19/2017 | 06/19/2017 |  | 28249 | 20220 | 24
339-I-2020 | 339 | Inside | 2 | Clay | Clay - Borrow | Flexible | 102 | 4 | 06/19/2017 | 06/30/2017 |  | 28250 | 20218 | 17225
339-I-2020 | 339 | Inside | 3 | Aggregate | Class 6 Aggregate Base | Flexible | 152 | 6 | 06/30/2017 | 07/13/2017 |  | 28251 | 20222 | 18651
339-I-2020 | 339 | Inside | 4 | Concrete | Fiber-Reinforced Concrete - 30% RSR FORTA FERRO - MR3A21F2 | Flexible | 76 | 3 | 07/17/2017 | 07/17/2017 |  | 28252 | 20077 | 20184
339-O-2020 | 339 | Outside | 5 | Asphalt | Hot Mix Asphalt - Typical Mix - 12.5 mm | Flexible | 76 | 3 | 10/01/2020 | 10/01/2020 |  | 28261 |  | 20531
339-O-2020 | 339 | Outside | 1 | Clay | Clay - Subgrade - R=12 | Flexible | 0 | 0 | 06/19/2017 | 06/19/2017 |  | 28288 | 20221 | 24
339-O-2020 | 339 | Outside | 2 | Clay | Clay - Borrow | Flexible | 102 | 4 | 06/19/2017 | 06/30/2017 |  | 28258 | 20219 | 17225
339-O-2020 | 339 | Outside | 3 | Aggregate | Class 6 Aggregate Base | Flexible | 152 | 6 | 06/30/2017 | 07/13/2017 |  | 28259 | 20223 | 18651
339-O-2020 | 339 | Outside | 4 | Concrete | Fiber-Reinforced Concrete - 30% RSR FORTA FERRO - MR3A21F2 | Flexible | 76 | 3 | 07/17/2017 | 07/17/2017 |  | 28260 | 20078 | 20184
339-I-2020 | 339 | Inside | 5 | Asphalt | Hot Mix Asphalt - Typical Mix - 12.5 mm | Flexible | 76 | 3 | 10/01/2020 | 10/01/2020 |  | 28253 |  | 20531
405-D-2008 | 405 | Driving | 3 | Aggregate | Class 4 Special gradation for MnROAD - Base | Rigid | 76 | 2.99 | 08/03/1992 | 08/10/1992 |  | 27050 | 194 | 5
405-D-2008 | 405 | Driving | 2 | Aggregate | Class 3 Special gradation for MnROAD - Base | Rigid | 686 | 27.01 | 07/09/1992 | 07/25/1992 |  | 27049 | 193 | 4
405-D-2008 | 405 | Driving | 1 | Clay | Clay - Subgrade - R=12 | Rigid | 0 | 0 | 09/26/1991 | 07/07/1992 |  | 27048 | 192 | 24
405-P-2008 | 405 | Passing | 6 | Concrete | Concrete - MnDOT High Performance Concrete Mix - 60 Year Design | Rigid | 127 | 5 | 10/08/2008 | 10/08/2008 | 06/05/2017 | 15915 |  | 29
405-P-2008 | 405 | Passing | 5 | Asphalt | Permeable Asphalt Stabilized Stress Relief Course - PASSRC | Rigid | 25 | 1 | 09/16/2008 | 09/16/2008 | 06/05/2017 | 15913 |  | 121
405-D-2008 | 405 | Driving | 4 | Concrete | Concrete Pavement - Mechanically Broken Transverse Joints | Rigid | 180 | 7.1 | 09/15/1992 | 09/15/1992 |  | 27051 | 195 | 26032
405-P-2008 | 405 | Passing | 3 | Aggregate | Class 4 Special gradation for MnROAD - Base | Rigid | 76 | 2.99 | 08/03/1992 | 08/10/1992 |  | 27058 | 199 | 5
405-P-2008 | 405 | Passing | 2 | Aggregate | Class 3 Special gradation for MnROAD - Base | Rigid | 686 | 27.01 | 07/09/1992 | 07/25/1992 |  | 27057 | 198 | 4
405-P-2008 | 405 | Passing | 1 | Clay | Clay - Subgrade - R=12 | Rigid | 0 | 0 | 09/26/1991 | 07/07/1992 |  | 27056 | 197 | 24
405-D-2008 | 405 | Driving | 6 | Concrete | Concrete - MnDOT High Performance Concrete Mix - 60 Year Design | Rigid | 127 | 5 | 10/08/2008 | 10/08/2008 | 06/05/2017 | 15916 |  | 29
405-D-2008 | 405 | Driving | 5 | Asphalt | Permeable Asphalt Stabilized Stress Relief Course - PASSRC | Rigid | 25 | 1 | 09/16/2008 | 09/16/2008 | 06/05/2017 | 15914 |  | 121
405-P-2008 | 405 | Passing | 4 | Concrete | Concrete Pavement - Mechanically Broken Transverse Joints | Rigid | 180 | 7.1 | 09/15/1992 | 09/15/1992 |  | 27059 | 200 | 26032
406-D-2011 | 406 | Driving | 1 | Clay | Clay - Subgrade - R=12 | Rigid | 0 | 0 | 08/25/2008 | 08/25/2008 | 06/06/2017 | 28058 | 13569 | 24
406-P-2011 | 406 | Passing | 5 | Concrete | Concrete - CA-35 Aggregate Gradation | Rigid | 152 | 6 | 08/22/2011 | 08/22/2011 | 06/06/2017 | 18306 |  | 18224
406-P-2011 | 406 | Passing | 4 | Aggregate | Open Graded Aggregate Base - Special | Rigid | 152 | 6 | 08/16/2011 | 08/16/2011 | 06/06/2017 | 18304 |  | 18222
406-P-2011 | 406 | Passing | 3 | Aggregate | Class 1 Stabilizing Aggregate - Spec 3149 | Rigid | 25 | 1 | 09/22/2008 | 08/03/2011 | 06/06/2017 | 21240 |  | 3
406-P-2011 | 406 | Passing | 2 | Aggregate | Class 5 - Standard - Base | Rigid | 152 | 6 | 09/05/2008 | 09/05/2008 | 06/06/2017 | 28062 | 13570 | 17163
406-P-2011 | 406 | Passing | 1 | Clay | Clay - Subgrade - R=12 | Rigid | 0 | 0 | 08/25/2008 | 08/25/2008 | 06/06/2017 | 28061 | 13568 | 24
406-D-2011 | 406 | Driving | 5 | Concrete | Concrete - CA-35 Aggregate Gradation | Rigid | 152 | 6 | 08/22/2011 | 08/22/2011 | 06/06/2017 | 18305 |  | 18224
406-D-2011 | 406 | Driving | 4 | Aggregate | Open Graded Aggregate Base - Special | Rigid | 152 | 6 | 08/16/2011 | 08/16/2011 | 06/06/2017 | 18303 |  | 18222
406-D-2011 | 406 | Driving | 3 | Aggregate | Class 1 Stabilizing Aggregate - Spec 3149 | Rigid | 25 | 1 | 09/22/2008 | 08/03/2011 | 06/06/2017 | 21241 |  | 3
406-D-2011 | 406 | Driving | 2 | Aggregate | Class 5 - Standard - Base | Rigid | 152 | 6 | 09/05/2008 | 09/05/2008 | 06/06/2017 | 28059 | 13571 | 17163
413-P-2008 | 413 | Passing | 1 | Clay | Clay - Subgrade - R=12 | Rigid | 0 | 0 | 08/25/2008 | 08/25/2008 | 06/09/2013 | 15551 |  | 24
413-D-2008 | 413 | Driving | 4 | Concrete | Concrete - MnDOT High Performance Concrete Mix - 60 Year Design | Rigid | 165 | 6.5 | 10/10/2008 | 10/10/2008 | 06/09/2013 | 15564 |  | 29
413-D-2008 | 413 | Driving | 3 | Aggregate | Class 1 Stabilizing Aggregate - Spec 3149 | Rigid | 127 | 5 | 09/22/2008 | 09/22/2008 | 06/09/2013 | 15561 |  | 3
413-D-2008 | 413 | Driving | 2 | Aggregate | Class 5 - Standard - Base | Rigid | 89 | 3.5 | 09/05/2008 | 09/05/2008 | 06/09/2013 | 15557 |  | 17163
413-D-2008 | 413 | Driving | 1 | Clay | Clay - Subgrade - R=12 | Rigid | 0 | 0 | 08/25/2008 | 08/25/2008 | 06/09/2013 | 15553 |  | 24
413-P-2008 | 413 | Passing | 4 | Concrete | Concrete - MnDOT High Performance Concrete Mix - 60 Year Design | Rigid | 165 | 6.5 | 10/10/2008 | 10/10/2008 | 06/09/2013 | 15563 |  | 29
413-P-2008 | 413 | Passing | 3 | Aggregate | Class 1 Stabilizing Aggregate - Spec 3149 | Rigid | 127 | 5 | 09/22/2008 | 09/22/2008 | 06/09/2013 | 15559 |  | 3
413-P-2008 | 413 | Passing | 2 | Aggregate | Class 5 - Standard - Base | Rigid | 89 | 3.5 | 09/05/2008 | 09/05/2008 | 06/09/2013 | 15555 |  | 17163
414-D-2008 | 414 | Driving | 4 | Asphalt | Hot Mix Asphalt - 75 Blow Marshall Design | Rigid | 5 | 0.2 | 07/19/1993 | 07/19/1993 | 05/02/2022 | 22091 | 382 | 54
414-P-2008 | 414 | Passing | 1 | Clay | Clay - Subgrade - R=12 | Rigid | 0 | 0 | 05/14/1991 | 07/06/1993 |  | 28155 | 386 | 24
414-D-2008 | 414 | Driving | 5 | Concrete | Concrete - MnDOT High Performance Concrete Mix - 60 Year Design | Rigid | 152 | 6 | 05/08/2008 | 05/08/2008 | 05/02/2022 | 15724 |  | 29
414-P-2008 | 414 | Passing | 2 | Asphalt | Hot Mix Asphalt - 75 Blow Marshall Design | Rigid | 76 | 3 | 07/16/1993 | 07/16/1993 |  | 28156 | 387 | 54
414-D-2008 | 414 | Driving | 1 | Clay | Clay - Subgrade - R=12 | Rigid | 0 | 0 | 05/14/1991 | 07/06/1993 |  | 28149 | 379 | 24
414-D-2008 | 414 | Driving | 2 | Asphalt | Hot Mix Asphalt - 75 Blow Marshall Design | Rigid | 76 | 3 | 07/16/1993 | 07/16/1993 |  | 28150 | 380 | 54
414-D-2008 | 414 | Driving | 3 | Asphalt | Hot Mix Asphalt - 75 Blow Marshall Design | Rigid | 76 | 3 | 07/19/1993 | 07/19/1993 |  | 28151 | 381 | 54
414-P-2008 | 414 | Passing | 3 | Asphalt | Hot Mix Asphalt - 75 Blow Marshall Design | Rigid | 76 | 3 | 07/19/1993 | 07/19/1993 |  | 28157 | 388 | 54
414-P-2008 | 414 | Passing | 5 | Concrete | Concrete - MnDOT High Performance Concrete Mix - 60 Year Design | Rigid | 152 | 6 | 10/10/2008 | 10/10/2008 | 05/02/2022 | 15723 |  | 29
414-P-2008 | 414 | Passing | 4 | Asphalt | Hot Mix Asphalt - 75 Blow Marshall Design | Rigid | 5 | 0.2 | 07/21/1993 | 07/21/1993 | 05/02/2022 | 22104 | 389 | 54
424-O-2017 | 424 | Outside | 2 | Aggregate | Class 6 Aggregate Base | Rigid | 152 | 6 | 06/21/2017 | 06/21/2017 |  | 20267 |  | 18651
424-O-2017 | 424 | Outside | 3 | Concrete | Concrete - MnDOT Standard Concrete Mix - Phase 3 | Rigid | 152 | 6 | 07/05/2017 | 07/05/2017 |  | 20269 |  | 20240
424-O-2017 | 424 | Outside | 1 | Sand | Sand - Subgrade - R=70 | Rigid | 0 | 0 | 06/20/2017 | 06/20/2017 |  | 20265 |  | 23
424-I-2017 | 424 | Inside | 3 | Concrete | Concrete - MnDOT Standard Concrete Mix - Phase 3 | Rigid | 152 | 6 | 07/05/2017 | 07/05/2017 |  | 20270 |  | 20240
424-I-2017 | 424 | Inside | 2 | Aggregate | Class 6 Aggregate Base | Rigid | 152 | 6 | 06/21/2017 | 06/21/2017 |  | 20268 |  | 18651
424-I-2017 | 424 | Inside | 1 | Sand | Sand - Subgrade - R=70 | Rigid | 0 | 0 | 06/20/2017 | 06/20/2017 |  | 20266 |  | 23
428-I-2017 | 428 | Inside | 3 | Geotextile | Geogrid - Triaxial | Flexible | 6 | 0.25 | 08/26/2017 | 08/26/2017 |  | 20434 |  | 20407
428-I-2017 | 428 | Inside | 2 | Geotextile | Geotextile - Nonwoven | Flexible | 3 | 0.13 | 08/26/2017 | 08/26/2017 |  | 20432 |  | 18221
428-I-2017 | 428 | Inside | 1 | Clay | Clay - Subgrade - R=12 | Flexible | 0 | 0 | 08/11/2017 | 08/11/2017 |  | 20430 |  | 24
428-O-2017 | 428 | Outside | 7 | Asphalt | Hot Mix Asphalt - 35 Blow Marshall Design | Flexible | 38 | 1.5 | 09/19/2017 | 09/19/2017 |  | 20441 |  | 50
428-O-2017 | 428 | Outside | 6 | Asphalt | Hot Mix Asphalt - 35 Blow Marshall Design | Flexible | 51 | 2 | 09/19/2017 | 09/19/2017 |  | 20439 |  | 50
428-O-2017 | 428 | Outside | 5 | Aggregate | Class 5 Q | Flexible | 152 | 6 | 08/31/2017 | 08/31/2017 |  | 20437 |  | 20180
428-O-2017 | 428 | Outside | 4 | Stone | Stone - Large - Aggregate Subbase | Flexible | 229 | 9 | 08/28/2017 | 08/28/2017 |  | 20435 |  | 20376
428-O-2017 | 428 | Outside | 3 | Geotextile | Geogrid - Triaxial | Flexible | 6 | 0.25 | 08/26/2017 | 08/26/2017 |  | 20433 |  | 20407
428-O-2017 | 428 | Outside | 2 | Geotextile | Geotextile - Nonwoven | Flexible | 3 | 0.13 | 08/26/2017 | 08/26/2017 |  | 20431 |  | 18221
428-O-2017 | 428 | Outside | 1 | Clay | Clay - Subgrade - R=12 | Flexible | 0 | 0 | 08/11/2017 | 08/11/2017 |  | 20429 |  | 24
428-I-2017 | 428 | Inside | 7 | Asphalt | Hot Mix Asphalt - 35 Blow Marshall Design | Flexible | 38 | 1.5 | 09/19/2017 | 09/19/2017 |  | 20442 |  | 50
428-I-2017 | 428 | Inside | 4 | Stone | Stone - Large - Aggregate Subbase | Flexible | 229 | 9 | 08/28/2017 | 08/28/2017 |  | 20436 |  | 20376
428-I-2017 | 428 | Inside | 5 | Aggregate | Class 5 Q | Flexible | 152 | 6 | 08/31/2017 | 08/31/2017 |  | 20438 |  | 20180
428-I-2017 | 428 | Inside | 6 | Asphalt | Hot Mix Asphalt - 35 Blow Marshall Design | Flexible | 51 | 2 | 09/19/2017 | 09/19/2017 |  | 20440 |  | 50
505-P-2011 | 505 | Passing | 4 | Concrete | Concrete Pavement - Mechanically Broken Transverse Joints | Rigid | 180 | 7.1 | 09/15/1992 | 09/15/1992 |  | 27075 | 27011 | 26032
505-P-2011 | 505 | Passing | 5 | Geotextile | Geotextile - Nonwoven | Rigid | 4 | 0.15 | 08/22/2011 | 08/22/2011 |  | 18250 |  | 18221
505-P-2011 | 505 | Passing | 6 | Concrete | Concrete - CA-15 Aggregate Gradation | Rigid | 127 | 5 | 08/24/2011 | 08/24/2011 |  | 18252 |  | 18223
505-P-2022 | 505 | Passing | 1 | Clay | Clay - Subgrade - R=12 | Rigid | 0 | 0 | 09/26/1991 | 07/07/1992 |  | 31021 | 27072 | 24
505-P-2022 | 505 | Passing | 2 | Aggregate | Class 3 Special gradation for MnROAD - Base | Rigid | 686 | 27.01 | 07/09/1992 | 07/25/1992 |  | 31022 | 27073 | 4
505-P-2022 | 505 | Passing | 3 | Aggregate | Class 4 Special gradation for MnROAD - Base | Rigid | 76 | 2.99 | 08/03/1992 | 08/10/1992 |  | 31023 | 27074 | 5
505-P-2022 | 505 | Passing | 4 | Concrete | Concrete Pavement - Mechanically Broken Transverse Joints | Rigid | 180 | 7.1 | 09/15/1992 | 09/15/1992 |  | 31024 | 27075 | 26032
505-P-2022 | 505 | Passing | 5 | Geotextile | Geotextile - Nonwoven | Rigid | 4 | 0.15 | 08/22/2011 | 08/22/2011 |  | 31025 | 18250 | 18221
505-P-2022 | 505 | Passing | 6 | Concrete | Concrete - CA-15 Aggregate Gradation | Rigid | 120 | 4.75 | 08/22/2022 | 08/22/2022 |  | 31026 | 18252 | 18223
505-D-2011 | 505 | Driving | 1 | Clay | Clay - Subgrade - R=12 | Rigid | 0 | 0 | 09/26/1991 | 07/07/1992 |  | 27064 | 27000 | 24
505-D-2011 | 505 | Driving | 2 | Aggregate | Class 3 Special gradation for MnROAD - Base | Rigid | 686 | 27.01 | 07/09/1992 | 07/25/1992 |  | 27065 | 27001 | 4
505-D-2011 | 505 | Driving | 3 | Aggregate | Class 4 Special gradation for MnROAD - Base | Rigid | 76 | 2.99 | 08/03/1992 | 08/10/1992 |  | 27066 | 27002 | 5
505-D-2011 | 505 | Driving | 4 | Concrete | Concrete Pavement - Mechanically Broken Transverse Joints | Rigid | 180 | 7.1 | 09/15/1992 | 09/15/1992 |  | 27067 | 27003 | 26032
505-D-2011 | 505 | Driving | 5 | Geotextile | Geotextile - Nonwoven | Rigid | 4 | 0.15 | 08/22/2011 | 08/22/2011 |  | 18249 |  | 18221
505-D-2011 | 505 | Driving | 6 | Concrete | Concrete - CA-15 Aggregate Gradation | Rigid | 127 | 5 | 08/24/2011 | 08/24/2011 |  | 18251 |  | 18223
505-D-2022 | 505 | Driving | 1 | Clay | Clay - Subgrade - R=12 | Rigid | 0 | 0 | 09/26/1991 | 07/07/1992 |  | 31000 | 27064 | 24
505-D-2022 | 505 | Driving | 2 | Aggregate | Class 3 Special gradation for MnROAD - Base | Rigid | 686 | 27.01 | 07/09/1992 | 07/25/1992 |  | 31001 | 27065 | 4
505-D-2022 | 505 | Driving | 3 | Aggregate | Class 4 Special gradation for MnROAD - Base | Rigid | 76 | 2.99 | 08/03/1992 | 08/10/1992 |  | 31002 | 27066 | 5
505-D-2022 | 505 | Driving | 4 | Concrete | Concrete Pavement - Mechanically Broken Transverse Joints | Rigid | 180 | 7.1 | 09/15/1992 | 09/15/1992 |  | 31003 | 27067 | 26032
505-D-2022 | 505 | Driving | 5 | Geotextile | Geotextile - Nonwoven | Rigid | 4 | 0.15 | 08/22/2011 | 08/22/2011 |  | 31004 | 18249 | 18221
505-D-2022 | 505 | Driving | 6 | Concrete | Concrete - CA-15 Aggregate Gradation | Rigid | 120 | 4.75 | 08/22/2022 | 08/22/2022 |  | 31005 | 18251 | 18223
505-P-2011 | 505 | Passing | 1 | Clay | Clay - Subgrade - R=12 | Rigid | 0 | 0 | 09/26/1991 | 07/07/1992 |  | 27072 | 27008 | 24
505-P-2011 | 505 | Passing | 2 | Aggregate | Class 3 Special gradation for MnROAD - Base | Rigid | 686 | 27.01 | 07/09/1992 | 07/25/1992 |  | 27073 | 27009 | 4
505-P-2011 | 505 | Passing | 3 | Aggregate | Class 4 Special gradation for MnROAD - Base | Rigid | 76 | 2.99 | 08/03/1992 | 08/10/1992 |  | 27074 | 27010 | 5
506-D-2017 | 506 | Driving | 1 | Clay | Clay - Subgrade - R=12 | Rigid | 0 | 0 | 08/26/2008 | 08/26/2008 | 05/01/2022 | 28064 | 28050 | 24
506-D-2017 | 506 | Driving | 2 | Aggregate | Class 5 - Standard - Base | Rigid | 76 | 3 | 09/05/2008 | 09/05/2008 | 05/01/2022 | 21244 | 28051 | 17163
506-D-2017 | 506 | Driving | 3 | Aggregate | Class 5 Q | Rigid | 279 | 11 | 06/08/2017 | 06/20/2017 | 05/01/2022 | 20178 |  | 20180
506-D-2017 | 506 | Driving | 4 | Concrete | Concrete - Control Mix - No Fibers - MR3A21FC | Rigid | 127 | 5 | 06/26/2017 | 06/26/2017 | 05/01/2022 | 20181 |  | 20183
506-P-2017 | 506 | Passing | 1 | Clay | Clay - Subgrade - R=12 | Rigid | 0 | 0 | 08/26/2008 | 08/26/2008 | 05/01/2022 | 28075 | 28054 | 24
506-P-2017 | 506 | Passing | 1 | Clay | Clay - Subgrade - R=12 | Rigid | 0 | 0 | 08/26/2008 | 08/26/2008 | 05/01/2022 | 28065 | 28054 | 24
506-P-2017 | 506 | Passing | 2 | Aggregate | Class 5 - Standard - Base | Rigid | 76 | 3 | 09/05/2008 | 09/05/2008 | 05/01/2022 | 21243 | 28055 | 17163
506-P-2017 | 506 | Passing | 3 | Aggregate | Class 5 Q | Rigid | 279 | 11 | 06/08/2017 | 06/20/2017 | 05/01/2022 | 20179 |  | 20180
506-P-2017 | 506 | Passing | 4 | Concrete | Concrete - Control Mix - No Fibers - MR3A21FC | Rigid | 127 | 5 | 06/26/2017 | 06/26/2017 | 05/01/2022 | 20182 |  | 20183
513-D-2008 | 513 | Driving | 1 | Clay | Clay - Subgrade - R=12 | Rigid | 0 | 0 | 08/25/2008 | 08/25/2008 | 06/09/2013 | 15458 |  | 24
513-D-2008 | 513 | Driving | 2 | Aggregate | Class 5 - Standard - Base | Rigid | 127 | 5 | 09/05/2008 | 09/05/2008 | 06/09/2013 | 15461 |  | 17163
513-D-2008 | 513 | Driving | 3 | Aggregate | Class 1 Stabilizing Aggregate - Spec 3149 | Rigid | 127 | 5 | 09/22/2008 | 09/22/2008 | 06/09/2013 | 15463 |  | 3
513-D-2008 | 513 | Driving | 4 | Concrete | Concrete - MnDOT High Performance Concrete Mix - 60 Year Design | Rigid | 127 | 5 | 10/10/2008 | 10/10/2008 | 06/09/2013 | 15465 |  | 29
513-P-2008 | 513 | Passing | 1 | Clay | Clay - Subgrade - R=12 | Rigid | 0 | 0 | 08/25/2008 | 08/25/2008 | 06/09/2013 | 15456 |  | 24
513-P-2008 | 513 | Passing | 2 | Aggregate | Class 5 - Standard - Base | Rigid | 127 | 5 | 09/05/2008 | 09/05/2008 | 06/09/2013 | 15460 |  | 17163
513-P-2008 | 513 | Passing | 3 | Aggregate | Class 1 Stabilizing Aggregate - Spec 3149 | Rigid | 127 | 5 | 09/22/2008 | 09/22/2008 | 06/09/2013 | 15462 |  | 3
513-P-2008 | 513 | Passing | 4 | Concrete | Concrete - MnDOT High Performance Concrete Mix - 60 Year Design | Rigid | 127 | 5 | 10/10/2008 | 10/10/2008 | 06/09/2013 | 15464 |  | 29
514-D-2008 | 514 | Driving | 1 | Clay | Clay - Subgrade - R=12 | Rigid | 0 | 0 | 05/14/1991 | 07/06/1993 |  | 28161 | 379 | 24
514-D-2008 | 514 | Driving | 2 | Asphalt | Hot Mix Asphalt - 75 Blow Marshall Design | Rigid | 76 | 3 | 07/16/1993 | 07/16/1993 |  | 28162 | 380 | 54
514-D-2008 | 514 | Driving | 3 | Asphalt | Hot Mix Asphalt - 75 Blow Marshall Design | Rigid | 76 | 3 | 07/19/1993 | 07/19/1993 |  | 28163 | 381 | 54
514-D-2008 | 514 | Driving | 4 | Asphalt | Hot Mix Asphalt - 75 Blow Marshall Design | Rigid | 19 | 0.75 | 07/19/1993 | 07/19/1993 | 05/02/2022 | 22092 | 382 | 54
514-D-2008 | 514 | Driving | 5 | Concrete | Concrete - MnDOT High Performance Concrete Mix - 60 Year Design | Rigid | 152 | 6 | 10/10/2008 | 10/10/2008 | 05/02/2022 | 15738 |  | 29
514-P-2008 | 514 | Passing | 1 | Clay | Clay - Subgrade - R=12 | Rigid | 0 | 0 | 05/14/1991 | 07/06/1993 |  | 28164 | 386 | 24
514-P-2008 | 514 | Passing | 2 | Asphalt | Hot Mix Asphalt - 75 Blow Marshall Design | Rigid | 76 | 3 | 07/16/1993 | 07/16/1993 |  | 28165 | 387 | 54
514-P-2008 | 514 | Passing | 3 | Asphalt | Hot Mix Asphalt - 75 Blow Marshall Design | Rigid | 76 | 3 | 07/19/1993 | 07/19/1993 |  | 28166 | 388 | 54
514-P-2008 | 514 | Passing | 4 | Asphalt | Hot Mix Asphalt - 75 Blow Marshall Design | Rigid | 19 | 0.75 | 07/19/1993 | 07/19/1993 | 05/02/2022 | 22107 | 389 | 54
514-P-2008 | 514 | Passing | 5 | Concrete | Concrete - MnDOT High Performance Concrete Mix - 60 Year Design | Rigid | 152 | 6 | 10/10/2008 | 10/10/2008 | 05/02/2022 | 15737 |  | 29
524-I-2017 | 524 | Inside | 1 | Sand | Sand - Subgrade - R=70 | Rigid | 0 | 0 | 06/20/2017 | 06/20/2017 |  | 20276 |  | 23
524-I-2017 | 524 | Inside | 2 | Aggregate | Class 6 Aggregate Base | Rigid | 152 | 6 | 06/21/2017 | 06/21/2017 |  | 20278 |  | 18651
524-I-2017 | 524 | Inside | 3 | Concrete | Concrete - MnDOT Standard Concrete Mix - Phase 3 | Rigid | 152 | 6 | 07/05/2017 | 07/05/2017 |  | 20280 |  | 20240
524-O-2017 | 524 | Outside | 1 | Sand | Sand - Subgrade - R=70 | Rigid | 0 | 0 | 06/20/2017 | 06/20/2017 |  | 20275 |  | 23
524-O-2017 | 524 | Outside | 2 | Aggregate | Class 6 Aggregate Base | Rigid | 152 | 6 | 06/21/2017 | 06/21/2017 |  | 20277 |  | 18651
524-O-2017 | 524 | Outside | 3 | Concrete | Concrete - MnDOT Standard Concrete Mix - Phase 3 | Rigid | 152 | 6 | 07/05/2017 | 07/05/2017 |  | 20279 |  | 20240
528-I-2017 | 528 | Inside | 1 | Clay | Clay - Subgrade - R=12 | Flexible | 0 | 0 | 08/11/2017 | 08/11/2017 |  | 20448 |  | 24
528-I-2017 | 528 | Inside | 2 | Geotextile | Geotextile - Nonwoven | Flexible | 4 | 0.15 | 08/26/2017 | 08/26/2017 |  | 20450 |  | 18221
528-I-2017 | 528 | Inside | 3 | Geotextile | Geogrid - Biaxial | Flexible | 6 | 0.25 | 08/26/2017 | 08/26/2017 |  | 20452 |  | 20408
528-I-2017 | 528 | Inside | 4 | Stone | Stone - Large - Aggregate Subbase | Flexible | 229 | 9 | 08/28/2017 | 08/28/2017 |  | 20454 |  | 20376
528-I-2017 | 528 | Inside | 5 | Aggregate | Class 5 Q | Flexible | 152 | 6 | 08/31/2017 | 08/31/2017 |  | 20456 |  | 20180
528-I-2017 | 528 | Inside | 6 | Asphalt | Hot Mix Asphalt - 35 Blow Marshall Design | Flexible | 51 | 2 | 09/19/2017 | 09/19/2017 |  | 20458 |  | 50
528-I-2017 | 528 | Inside | 7 | Asphalt | Hot Mix Asphalt - 35 Blow Marshall Design | Flexible | 38 | 1.5 | 09/19/2017 | 09/19/2017 |  | 20460 |  | 50
528-O-2017 | 528 | Outside | 1 | Clay | Clay - Subgrade - R=12 | Flexible | 0 | 0 | 08/11/2017 | 08/11/2017 |  | 20447 |  | 24
528-O-2017 | 528 | Outside | 2 | Geotextile | Geotextile - Nonwoven | Flexible | 4 | 0.15 | 08/26/2017 | 08/26/2017 |  | 20449 |  | 18221
528-O-2017 | 528 | Outside | 3 | Geotextile | Geogrid - Biaxial | Flexible | 6 | 0.25 | 08/26/2017 | 08/26/2017 |  | 20451 |  | 20408
528-O-2017 | 528 | Outside | 4 | Stone | Stone - Large - Aggregate Subbase | Flexible | 229 | 9 | 08/28/2017 | 08/28/2017 |  | 20453 |  | 20376
528-O-2017 | 528 | Outside | 5 | Aggregate | Class 5 Q | Flexible | 152 | 6 | 08/31/2017 | 08/31/2017 |  | 20455 |  | 20180
528-O-2017 | 528 | Outside | 6 | Asphalt | Hot Mix Asphalt - 35 Blow Marshall Design | Flexible | 51 | 2 | 09/19/2017 | 09/19/2017 |  | 20457 |  | 50
528-O-2017 | 528 | Outside | 7 | Asphalt | Hot Mix Asphalt - 35 Blow Marshall Design | Flexible | 38 | 1.5 | 09/19/2017 | 09/19/2017 |  | 20459 |  | 50
551-N-2018 | 551 | Northbound | 1 | Clay | Clay - Subgrade - R=12 | Rigid | 0 | 0 | 10/08/2018 | 10/08/2018 |  | 21114 |  | 24
551-N-2018 | 551 | Northbound | 2 | Clay | Clay - Lime Treated | Rigid | 305 | 12 | 10/11/2018 | 10/18/2018 |  | 21112 |  | 21111
551-N-2018 | 551 | Northbound | 3 | Aggregate | Class 5 - Standard - Base | Rigid | 102 | 4 | 10/17/2018 | 10/22/2018 |  | 21109 |  | 17163
551-N-2018 | 551 | Northbound | 4 | Concrete | Roller Compacted Concrete - Fiber-Reinforced - Trowel Finish | Rigid | 152 | 6 | 03/31/2019 | 03/31/2019 |  | 21107 |  | 21105
551-S-2018 | 551 | Southbound | 1 | Clay | Clay - Subgrade - R=12 | Rigid | 0 | 0 | 10/08/2018 | 10/08/2018 |  | 21115 |  | 24
551-S-2018 | 551 | Southbound | 2 | Clay | Clay - Lime Treated | Rigid | 305 | 12 | 10/11/2018 | 10/18/2018 |  | 21113 |  | 21111
551-S-2018 | 551 | Southbound | 3 | Aggregate | Class 5 - Standard - Base | Rigid | 102 | 4 | 10/17/2018 | 10/22/2018 |  | 21110 |  | 17163
551-S-2018 | 551 | Southbound | 4 | Concrete | Roller Compacted Concrete - Fiber-Reinforced - Trowel Finish | Rigid | 152 | 6 | 10/26/2018 | 10/26/2018 |  | 21108 |  | 21105
552-N-2018 | 552 | Northbound | 1 | Clay | Clay - Subgrade - R=12 | Rigid | 0 | 0 | 10/08/2018 | 10/08/2018 |  | 21122 |  | 24
552-N-2018 | 552 | Northbound | 2 | Clay | Clay - Lime Treated | Rigid | 305 | 12 | 10/11/2018 | 10/18/2018 |  | 21124 |  | 21111
552-N-2018 | 552 | Northbound | 3 | Aggregate | Class 5 - Standard - Base | Rigid | 102 | 4 | 10/17/2018 | 10/22/2018 |  | 21126 |  | 17163
552-N-2018 | 552 | Northbound | 4 | Concrete | Roller Compacted Concrete - Fiber-Reinforced - Trowel Finish | Rigid | 152 | 6 | 03/31/2019 | 03/31/2019 |  | 21128 |  | 21105
552-S-2018 | 552 | Southbound | 1 | Clay | Clay - Subgrade - R=12 | Rigid | 0 | 0 | 10/08/2018 | 10/08/2018 |  | 21123 |  | 24
552-S-2018 | 552 | Southbound | 2 | Clay | Clay - Lime Treated | Rigid | 305 | 12 | 10/11/2018 | 10/18/2018 |  | 21125 |  | 21111
552-S-2018 | 552 | Southbound | 3 | Aggregate | Class 5 - Standard - Base | Rigid | 102 | 4 | 10/17/2018 | 10/22/2018 |  | 21127 |  | 17163
552-S-2018 | 552 | Southbound | 4 | Concrete | Roller Compacted Concrete - Fiber-Reinforced - Trowel Finish | Rigid | 152 | 6 | 10/26/2018 | 10/26/2018 |  | 21129 |  | 21105
553-N-2018 | 553 | Northbound | 1 | Clay | Clay - Subgrade - R=12 | Rigid | 0 | 0 | 10/08/2018 | 10/08/2018 |  | 21136 |  | 24
553-N-2018 | 553 | Northbound | 2 | Clay | Clay - Lime Treated | Rigid | 305 | 12 | 10/11/2018 | 10/18/2018 |  | 21138 |  | 21111
553-N-2018 | 553 | Northbound | 3 | Aggregate | Class 5 - Standard - Base | Rigid | 102 | 4 | 10/17/2018 | 10/22/2018 |  | 21140 |  | 17163
553-N-2018 | 553 | Northbound | 4 | Concrete | Roller Compacted Concrete - Trowel Finish | Rigid | 177 | 6.97 | 04/15/2019 | 04/15/2019 |  | 21142 |  | 21106
553-S-2018 | 553 | Southbound | 1 | Clay | Clay - Subgrade - R=12 | Rigid | 0 | 0 | 10/08/2018 | 10/08/2018 |  | 21137 |  | 24
553-S-2018 | 553 | Southbound | 2 | Clay | Clay - Lime Treated | Rigid | 305 | 12 | 10/11/2018 | 10/18/2018 |  | 21139 |  | 21111
553-S-2018 | 553 | Southbound | 3 | Aggregate | Class 5 - Standard - Base | Rigid | 102 | 4 | 10/17/2018 | 10/22/2018 |  | 21141 |  | 17163
553-S-2018 | 553 | Southbound | 4 | Concrete | Roller Compacted Concrete - Trowel Finish | Rigid | 177 | 6.97 | 10/25/2018 | 10/25/2018 |  | 21143 |  | 21106
605-D-2022 | 605 | Driving | 1 | Clay | Clay - Subgrade - R=12 | Rigid | 0 | 0 | 09/26/1991 | 07/07/1992 |  | 31028 | 27084 | 24
605-D-2022 | 605 | Driving | 2 | Aggregate | Class 3 Special gradation for MnROAD - Base | Rigid | 686 | 27.01 | 07/09/1992 | 07/25/1992 |  | 31029 | 27085 | 4
605-D-2022 | 605 | Driving | 3 | Aggregate | Class 4 Special gradation for MnROAD - Base | Rigid | 76 | 2.99 | 08/03/1992 | 08/10/1992 |  | 31030 | 27086 | 5
605-D-2022 | 605 | Driving | 4 | Concrete | Concrete - MnROAD Phase 1 - Control Mix | Rigid | 180 | 7.1 | 09/15/1992 | 09/15/1992 |  | 31031 | 27087 | 39
605-D-2022 | 605 | Driving | 5 | Geotextile | Geotextile - Nonwoven | Rigid | 4 | 0.15 | 08/22/2011 | 08/22/2011 |  | 31032 | 18266 | 18221
605-D-2022 | 605 | Driving | 6 | Concrete | Concrete - CA-15 Aggregate Gradation | Rigid | 120 | 4.75 | 08/22/2022 | 08/22/2022 |  | 31033 | 18268 | 18223
605-P-2011 | 605 | Passing | 1 | Clay | Clay - Subgrade - R=12 | Rigid | 0 | 0 | 09/26/1991 | 07/07/1992 |  | 27092 | 27024 | 24
605-P-2011 | 605 | Passing | 2 | Aggregate | Class 3 Special gradation for MnROAD - Base | Rigid | 686 | 27.01 | 07/09/1992 | 07/25/1992 |  | 27093 | 27025 | 4
605-P-2011 | 605 | Passing | 3 | Aggregate | Class 4 Special gradation for MnROAD - Base | Rigid | 76 | 2.99 | 08/03/1992 | 08/10/1992 |  | 27094 | 27026 | 5
605-P-2011 | 605 | Passing | 4 | Concrete | Concrete - MnROAD Phase 1 - Control Mix | Rigid | 180 | 7.1 | 09/15/1992 | 09/15/1992 |  | 27095 | 27027 | 39
605-P-2011 | 605 | Passing | 5 | Geotextile | Geotextile - Nonwoven | Rigid | 4 | 0.15 | 08/22/2011 | 08/22/2011 |  | 18267 |  | 18221
605-P-2011 | 605 | Passing | 6 | Concrete | Concrete - CA-15 Aggregate Gradation | Rigid | 127 | 5 | 08/24/2011 | 08/24/2011 |  | 18269 |  | 18223
605-P-2022 | 605 | Passing | 1 | Clay | Clay - Subgrade - R=12 | Rigid | 0 | 0 | 09/26/1991 | 07/07/1992 |  | 31035 | 27092 | 24
605-P-2022 | 605 | Passing | 2 | Aggregate | Class 3 Special gradation for MnROAD - Base | Rigid | 686 | 27.01 | 07/09/1992 | 07/25/1992 |  | 31036 | 27093 | 4
605-P-2022 | 605 | Passing | 3 | Aggregate | Class 4 Special gradation for MnROAD - Base | Rigid | 76 | 2.99 | 08/03/1992 | 08/10/1992 |  | 31037 | 27094 | 5
605-P-2022 | 605 | Passing | 4 | Concrete | Concrete - MnROAD Phase 1 - Control Mix | Rigid | 180 | 7.1 | 09/15/1992 | 09/15/1992 |  | 31038 | 27095 | 39
605-P-2022 | 605 | Passing | 5 | Geotextile | Geotextile - Nonwoven | Rigid | 4 | 0.15 | 08/22/2011 | 08/22/2011 |  | 31039 | 18267 | 18221
605-P-2022 | 605 | Passing | 6 | Concrete | Concrete - CA-15 Aggregate Gradation | Rigid | 120 | 4.75 | 08/22/2022 | 08/22/2022 |  | 31040 | 18269 | 18223
605-D-2011 | 605 | Driving | 1 | Clay | Clay - Subgrade - R=12 | Rigid | 0 | 0 | 09/26/1991 | 07/07/1992 |  | 27084 | 27016 | 24
605-D-2011 | 605 | Driving | 2 | Aggregate | Class 3 Special gradation for MnROAD - Base | Rigid | 686 | 27.01 | 07/09/1992 | 07/25/1992 |  | 27085 | 27017 | 4
605-D-2011 | 605 | Driving | 3 | Aggregate | Class 4 Special gradation for MnROAD - Base | Rigid | 76 | 2.99 | 08/03/1992 | 08/10/1992 |  | 27086 | 27018 | 5
605-D-2011 | 605 | Driving | 4 | Concrete | Concrete - MnROAD Phase 1 - Control Mix | Rigid | 180 | 7.1 | 09/15/1992 | 09/15/1992 |  | 27087 | 27019 | 39
605-D-2011 | 605 | Driving | 5 | Geotextile | Geotextile - Nonwoven | Rigid | 4 | 0.15 | 08/22/2011 | 08/22/2011 |  | 18266 |  | 18221
605-D-2011 | 605 | Driving | 6 | Concrete | Concrete - CA-15 Aggregate Gradation | Rigid | 127 | 5 | 08/24/2011 | 08/24/2011 |  | 18268 |  | 18223
606-P-2017 | 606 | Passing | 4 | Concrete | Fiber-Reinforced Concrete - 20% RSR FORTA FERRO - MR3A21F1 | Rigid | 152 | 6 | 06/27/2017 | 06/27/2017 | 05/01/2022 | 20195 |  | 20154
606-D-2017 | 606 | Driving | 1 | Clay | Clay - Subgrade - R=12 | Rigid | 0 | 0 | 08/26/2008 | 08/26/2008 | 05/01/2022 | 28074 | 28050 | 24
606-D-2017 | 606 | Driving | 2 | Aggregate | Class 5 - Standard - Base | Rigid | 76 | 3 | 09/05/2008 | 09/05/2008 | 05/01/2022 | 21246 | 28051 | 17163
606-D-2017 | 606 | Driving | 3 | Aggregate | Class 5 Q | Rigid | 279 | 11 | 06/09/2017 | 06/20/2017 | 05/01/2022 | 20192 |  | 20180
606-D-2017 | 606 | Driving | 4 | Concrete | Fiber-Reinforced Concrete - 20% RSR FORTA FERRO - MR3A21F1 | Rigid | 152 | 6 | 06/27/2017 | 06/27/2017 | 05/01/2022 | 20194 |  | 20154
606-P-2017 | 606 | Passing | 2 | Aggregate | Class 5 - Standard - Base | Rigid | 76 | 3 | 09/05/2008 | 09/05/2008 | 05/01/2022 | 21245 |  | 17163
606-P-2017 | 606 | Passing | 3 | Aggregate | Class 5 Q | Rigid | 279 | 11 | 06/09/2017 | 06/20/2017 | 05/01/2022 | 20193 |  | 20180
613-P-2013 | 613 | Passing | 3 | Aggregate | Class 1 Stabilizing Aggregate - Spec 3149 | Rigid | 64 | 2.5 | 06/11/2013 | 06/11/2013 |  | 18371 |  | 3
613-P-2013 | 613 | Passing | 2 | Aggregate | Class 5 - Standard - Base | Rigid | 127 | 5 | 06/10/2013 | 06/10/2013 |  | 18367 |  | 17163
613-P-2013 | 613 | Passing | 1 | Clay | Clay - Subgrade - R=12 | Rigid | 0 | 0 | 06/09/2013 | 06/09/2013 |  | 18363 |  | 24
613-D-2013 | 613 | Driving | 4 | Concrete | Concrete - 75% Coarse Aggregate Recycled Concrete | Rigid | 191 | 7.5 | 06/12/2013 | 06/12/2013 |  | 18374 |  | 18373
613-D-2013 | 613 | Driving | 3 | Aggregate | Class 1 Stabilizing Aggregate - Spec 3149 | Rigid | 64 | 2.5 | 06/11/2013 | 06/11/2013 |  | 18370 |  | 3
613-D-2013 | 613 | Driving | 2 | Aggregate | Class 5 - Standard - Base | Rigid | 127 | 5 | 06/10/2013 | 06/10/2013 |  | 18366 |  | 17163
613-P-2013 | 613 | Passing | 4 | Concrete | Concrete - 75% Coarse Aggregate Recycled Concrete | Rigid | 191 | 7.5 | 06/12/2013 | 06/12/2013 |  | 18375 |  | 18373
613-D-2013 | 613 | Driving | 1 | Clay | Clay - Subgrade - R=12 | Rigid | 0 | 0 | 06/09/2013 | 06/09/2013 |  | 18362 |  | 24
614-P-2008 | 614 | Passing | 1 | Clay | Clay - Subgrade - R=12 | Rigid | 0 | 0 | 05/14/1991 | 07/06/1993 |  | 28176 | 386 | 24
614-D-2008 | 614 | Driving | 5 | Concrete | Concrete - MnDOT High Performance Concrete Mix - 60 Year Design | Rigid | 152 | 6 | 10/10/2008 | 10/10/2008 | 05/02/2022 | 15752 |  | 29
614-D-2008 | 614 | Driving | 4 | Asphalt | Hot Mix Asphalt - 75 Blow Marshall Design | Rigid | 32 | 1.25 | 07/19/1993 | 07/19/1993 |  | 22093 | 382 | 54
614-D-2008 | 614 | Driving | 3 | Asphalt | Hot Mix Asphalt - 75 Blow Marshall Design | Rigid | 76 | 3 | 07/19/1993 | 07/19/1993 |  | 28175 | 381 | 54
614-D-2008 | 614 | Driving | 2 | Asphalt | Hot Mix Asphalt - 75 Blow Marshall Design | Rigid | 76 | 3 | 07/16/1993 | 07/16/1993 |  | 28174 | 380 | 54
614-D-2008 | 614 | Driving | 1 | Clay | Clay - Subgrade - R=12 | Rigid | 0 | 0 | 05/14/1991 | 07/06/1993 |  | 28173 | 379 | 24
614-P-2008 | 614 | Passing | 2 | Asphalt | Hot Mix Asphalt - 75 Blow Marshall Design | Rigid | 76 | 3 | 07/16/1993 | 07/16/1993 |  | 28177 | 387 | 54
614-P-2008 | 614 | Passing | 5 | Concrete | Concrete - MnDOT High Performance Concrete Mix - 60 Year Design | Rigid | 152 | 6 | 10/10/2008 | 10/10/2008 | 05/02/2022 | 15751 |  | 29
614-P-2008 | 614 | Passing | 4 | Asphalt | Hot Mix Asphalt - 75 Blow Marshall Design | Rigid | 32 | 1.25 | 07/19/1993 | 07/19/1993 |  | 22109 | 389 | 54
614-P-2008 | 614 | Passing | 3 | Asphalt | Hot Mix Asphalt - 75 Blow Marshall Design | Rigid | 76 | 3 | 07/19/1993 | 07/19/1993 |  | 28178 | 388 | 54
624-O-2017 | 624 | Outside | 2 | Aggregate | Class 6 Aggregate Base | Rigid | 152 | 6 | 06/21/2017 | 06/21/2017 |  | 20287 |  | 18651
624-O-2017 | 624 | Outside | 1 | Sand | Sand - Subgrade - R=70 | Rigid | 0 | 0 | 06/20/2017 | 06/20/2017 |  | 20285 |  | 23
624-I-2017 | 624 | Inside | 3 | Concrete | Concrete - MnDOT Standard Concrete Mix - Phase 3 | Rigid | 152 | 6 | 07/05/2017 | 07/05/2017 |  | 20290 |  | 20240
624-I-2017 | 624 | Inside | 2 | Aggregate | Class 6 Aggregate Base | Rigid | 152 | 6 | 06/21/2017 | 06/21/2017 |  | 20288 |  | 18651
624-I-2017 | 624 | Inside | 1 | Sand | Sand - Subgrade - R=70 | Rigid | 0 | 0 | 06/20/2017 | 06/20/2017 |  | 20286 |  | 23
624-O-2017 | 624 | Outside | 3 | Concrete | Concrete - MnDOT Standard Concrete Mix - Phase 3 | Rigid | 152 | 6 | 07/05/2017 | 07/05/2017 |  | 20289 |  | 20240
628-O-2017 | 628 | Outside | 1 | Clay | Clay - Subgrade - R=12 | Flexible | 0 | 0 | 08/11/2017 | 08/11/2017 |  | 20465 |  | 24
628-O-2017 | 628 | Outside | 2 | Geotextile | Geogrid - Biaxial | Flexible | 6 | 0.25 | 08/26/2017 | 08/26/2017 |  | 20467 |  | 20408
628-O-2017 | 628 | Outside | 5 | Asphalt | Hot Mix Asphalt - 35 Blow Marshall Design | Flexible | 51 | 2 | 09/19/2017 | 09/19/2017 |  | 20473 |  | 50
628-O-2017 | 628 | Outside | 4 | Aggregate | Class 5 Q | Flexible | 152 | 6 | 08/31/2017 | 08/31/2017 |  | 20471 |  | 20180
628-O-2017 | 628 | Outside | 3 | Stone | Stone - Large - Aggregate Subbase | Flexible | 229 | 9 | 08/28/2017 | 08/28/2017 |  | 20469 |  | 20376
628-I-2017 | 628 | Inside | 6 | Asphalt | Hot Mix Asphalt - 35 Blow Marshall Design | Flexible | 38 | 1.5 | 09/19/2017 | 09/19/2017 |  | 20476 |  | 50
628-I-2017 | 628 | Inside | 5 | Asphalt | Hot Mix Asphalt - 35 Blow Marshall Design | Flexible | 51 | 2 | 09/19/2017 | 09/19/2017 |  | 20474 |  | 50
628-I-2017 | 628 | Inside | 4 | Aggregate | Class 5 Q | Flexible | 152 | 6 | 08/31/2017 | 08/31/2017 |  | 20472 |  | 20180
628-O-2017 | 628 | Outside | 6 | Asphalt | Hot Mix Asphalt - 35 Blow Marshall Design | Flexible | 38 | 1.5 | 09/19/2017 | 09/19/2017 |  | 20475 |  | 50
628-I-2017 | 628 | Inside | 2 | Geotextile | Geogrid - Biaxial | Flexible | 6 | 0.25 | 08/26/2017 | 08/26/2017 |  | 20468 |  | 20408
628-I-2017 | 628 | Inside | 1 | Clay | Clay - Subgrade - R=12 | Flexible | 0 | 0 | 08/11/2017 | 08/11/2017 |  | 20466 |  | 24
628-I-2017 | 628 | Inside | 3 | Stone | Stone - Large - Aggregate Subbase | Flexible | 229 | 9 | 08/28/2017 | 08/28/2017 |  | 20470 |  | 20376
705-P-2017 | 705 | Passing | 1 | Clay | Clay - Subgrade - R=12 | Rigid | 0 | 0 | 09/26/1991 | 07/07/1992 |  | 28010 | 27040 | 24
705-D-2017 | 705 | Driving | 6 | Concrete | Fiber-Reinforced Concrete - 20% RSR FORTA FERRO - MR3A21F1 | Rigid | 127 | 5 | 09/05/2017 | 09/05/2017 | 09/23/2020 | 20155 |  | 20154
705-P-2017 | 705 | Passing | 3 | Aggregate | Class 4 Special gradation for MnROAD - Base | Rigid | 76 | 2.99 | 08/03/1992 | 08/10/1992 |  | 28012 | 27042 | 5
705-P-2017 | 705 | Passing | 4 | Concrete | Concrete - MnROAD Phase 1 - Control Mix | Rigid | 180 | 7.1 | 09/15/1992 | 09/15/1992 |  | 28013 | 27043 | 39
705-P-2017 | 705 | Passing | 5 | Geotextile | Geotextile - Nonwoven | Rigid | 4 | 0.15 | 09/05/2017 | 09/05/2017 |  | 20153 |  | 18221
705-P-2017 | 705 | Passing | 6 | Concrete | Fiber-Reinforced Concrete - 20% RSR FORTA FERRO - MR3A21F1 | Rigid | 127 | 5 | 09/05/2017 | 09/05/2017 |  | 20156 |  | 20154
705-P-2017 | 705 | Passing | 2 | Aggregate | Class 3 Special gradation for MnROAD - Base | Rigid | 686 | 27.01 | 07/09/1992 | 07/25/1992 |  | 28011 | 27041 | 4
705-D-2017 | 705 | Driving | 5 | Geotextile | Geotextile - Nonwoven | Rigid | 4 | 0.15 | 09/05/2017 | 09/05/2017 | 09/23/2020 | 20152 |  | 18221
705-D-2017 | 705 | Driving | 4 | Concrete | Concrete - MnROAD Phase 1 - Control Mix | Rigid | 180 | 7.1 | 09/15/1992 | 09/15/1992 |  | 28003 | 27035 | 39
705-D-2017 | 705 | Driving | 3 | Aggregate | Class 4 Special gradation for MnROAD - Base | Rigid | 76 | 2.99 | 08/03/1992 | 08/10/1992 |  | 28002 | 27034 | 5
705-D-2017 | 705 | Driving | 2 | Aggregate | Class 3 Special gradation for MnROAD - Base | Rigid | 686 | 27.01 | 07/09/1992 | 07/25/1992 |  | 28001 | 27033 | 4
705-D-2017 | 705 | Driving | 1 | Clay | Clay - Subgrade - R=12 | Rigid | 0 | 0 | 09/26/1991 | 07/07/1992 |  | 28000 | 27032 | 24
706-P-2017 | 706 | Passing | 3 | Aggregate | Class 5 Q | Rigid | 279 | 11 | 06/29/2017 | 06/29/2017 | 05/01/2022 | 20205 |  | 20180
706-D-2017 | 706 | Driving | 1 | Clay | Clay - Subgrade - R=12 | Rigid | 0 | 0 | 08/26/2008 | 08/26/2008 | 05/01/2022 | 28084 | 28058 | 24
706-P-2017 | 706 | Passing | 4 | Concrete | Fiber-Reinforced Concrete - 30% RSR FORTA FERRO - MR3A21F2 | Rigid | 127 | 5 | 06/29/2017 | 06/29/2017 | 05/01/2022 | 20207 |  | 20184
706-D-2017 | 706 | Driving | 2 | Aggregate | Class 5 - Standard - Base | Rigid | 76 | 3 | 09/05/2008 | 09/05/2008 | 05/01/2022 | 22268 | 28059 | 17163
706-D-2017 | 706 | Driving | 3 | Aggregate | Class 5 Q | Rigid | 279 | 11 | 06/29/2017 | 06/29/2017 | 05/01/2022 | 20204 |  | 20180
706-D-2017 | 706 | Driving | 4 | Concrete | Fiber-Reinforced Concrete - 30% RSR FORTA FERRO - MR3A21F2 | Rigid | 127 | 5 | 06/29/2017 | 06/29/2017 | 05/01/2022 | 20206 |  | 20184
706-P-2017 | 706 | Passing | 1 | Clay | Clay - Subgrade - R=12 | Rigid | 0 | 0 | 08/26/2008 | 08/26/2008 | 05/01/2022 | 28085 | 28061 | 24
706-P-2017 | 706 | Passing | 2 | Aggregate | Class 5 - Standard - Base | Rigid | 76 | 3 | 09/05/2008 | 09/05/2008 | 05/01/2022 | 22267 | 28062 | 17163
714-P-2008 | 714 | Passing | 2 | Asphalt | Hot Mix Asphalt - 75 Blow Marshall Design | Rigid | 76 | 3 | 07/16/1993 | 07/16/1993 |  | 28192 | 387 | 54
714-D-2008 | 714 | Driving | 1 | Clay | Clay - Subgrade - R=12 | Rigid | 0 | 0 | 05/14/1991 | 07/06/1993 |  | 28185 | 379 | 24
714-P-2008 | 714 | Passing | 4 | Asphalt | Hot Mix Asphalt - 75 Blow Marshall Design | Rigid | 38 | 1.5 | 07/19/1993 | 07/19/1993 |  | 22110 | 389 | 54
714-P-2008 | 714 | Passing | 5 | Concrete | Concrete - MnDOT High Performance Concrete Mix - 60 Year Design | Rigid | 152 | 6 | 10/10/2008 | 10/10/2008 | 05/02/2022 | 15765 |  | 29
714-P-2008 | 714 | Passing | 3 | Asphalt | Hot Mix Asphalt - 75 Blow Marshall Design | Rigid | 76 | 3 | 07/19/1993 | 07/19/1993 |  | 28193 | 388 | 54
714-D-2008 | 714 | Driving | 2 | Asphalt | Hot Mix Asphalt - 75 Blow Marshall Design | Rigid | 76 | 3 | 07/16/1993 | 07/16/1993 |  | 28186 | 380 | 54
714-D-2008 | 714 | Driving | 3 | Asphalt | Hot Mix Asphalt - 75 Blow Marshall Design | Rigid | 76 | 3 | 07/19/1993 | 07/19/1993 |  | 28187 | 381 | 54
714-D-2008 | 714 | Driving | 4 | Asphalt | Hot Mix Asphalt - 75 Blow Marshall Design | Rigid | 38 | 1.5 | 07/19/1993 | 07/19/1993 |  | 22094 | 382 | 54
714-D-2008 | 714 | Driving | 5 | Concrete | Concrete - MnDOT High Performance Concrete Mix - 60 Year Design | Rigid | 152 | 6 | 10/10/2008 | 10/10/2008 | 05/02/2022 | 15766 |  | 29
714-P-2008 | 714 | Passing | 1 | Clay | Clay - Subgrade - R=12 | Rigid | 0 | 0 | 05/14/1991 | 07/06/1993 |  | 28191 | 386 | 24
728-O-2017 | 728 | Outside | 2 | Stone | Stone - Large - Aggregate Subbase | Flexible | 229 | 9 | 08/15/2017 | 08/15/2017 |  | 20483 |  | 20376
728-O-2017 | 728 | Outside | 3 | Aggregate | Class 5 Q | Flexible | 152 | 6 | 08/19/2017 | 08/19/2017 |  | 20485 |  | 20180
728-O-2017 | 728 | Outside | 4 | Asphalt | Hot Mix Asphalt - 35 Blow Marshall Design | Flexible | 51 | 2 | 08/21/2017 | 08/21/2017 |  | 20487 |  | 50
728-O-2017 | 728 | Outside | 5 | Asphalt | Hot Mix Asphalt - 35 Blow Marshall Design | Flexible | 38 | 1.5 | 09/19/2017 | 09/19/2017 |  | 20489 |  | 50
728-I-2017 | 728 | Inside | 1 | Clay | Clay - Subgrade - R=12 | Flexible | 0 | 0 | 08/11/2017 | 08/11/2017 |  | 20482 |  | 24
728-I-2017 | 728 | Inside | 5 | Asphalt | Hot Mix Asphalt - 35 Blow Marshall Design | Flexible | 38 | 1.5 | 09/19/2017 | 09/19/2017 |  | 20490 |  | 50
728-I-2017 | 728 | Inside | 4 | Asphalt | Hot Mix Asphalt - 35 Blow Marshall Design | Flexible | 51 | 2 | 08/21/2017 | 08/21/2017 |  | 20488 |  | 50
728-I-2017 | 728 | Inside | 3 | Aggregate | Class 5 Q | Flexible | 152 | 6 | 08/19/2017 | 08/19/2017 |  | 20486 |  | 20180
728-I-2017 | 728 | Inside | 2 | Stone | Stone - Large - Aggregate Subbase | Flexible | 229 | 9 | 08/15/2017 | 08/15/2017 |  | 20484 |  | 20376
728-O-2017 | 728 | Outside | 1 | Clay | Clay - Subgrade - R=12 | Flexible | 0 | 0 | 08/11/2017 | 08/11/2017 |  | 20481 |  | 24
805-D-2017 | 805 | Driving | 2 | Aggregate | Class 3 Special gradation for MnROAD - Base | Rigid | 686 | 27.01 | 07/09/1992 | 07/25/1992 |  | 28021 | 27049 | 4
805-D-2017 | 805 | Driving | 1 | Clay | Clay - Subgrade - R=12 | Rigid | 0 | 0 | 09/26/1991 | 07/07/1992 |  | 28020 | 27048 | 24
805-D-2017 | 805 | Driving | 3 | Aggregate | Class 4 Special gradation for MnROAD - Base | Rigid | 76 | 2.99 | 08/03/1992 | 08/10/1992 |  | 28022 | 27050 | 5
805-D-2017 | 805 | Driving | 4 | Concrete | Concrete Pavement - Mechanically Broken Transverse Joints | Rigid | 180 | 7.1 | 09/15/1992 | 09/15/1992 |  | 28023 | 27051 | 26032
805-D-2017 | 805 | Driving | 5 | Geotextile | Geotextile - Nonwoven | Rigid | 4 | 0.15 | 06/06/2017 | 06/06/2017 | 09/23/2020 | 20166 |  | 18221
805-P-2017 | 805 | Passing | 6 | Concrete | Fiber-Reinforced Concrete - 20% RSR FORTA FERRO - MR3A21F1 | Rigid | 127 | 5 | 09/05/2017 | 09/05/2017 |  | 20169 |  | 20154
805-P-2017 | 805 | Passing | 1 | Clay | Clay - Subgrade - R=12 | Rigid | 0 | 0 | 09/26/1991 | 07/07/1992 |  | 28030 | 27056 | 24
805-P-2017 | 805 | Passing | 2 | Aggregate | Class 3 Special gradation for MnROAD - Base | Rigid | 686 | 27.01 | 07/09/1992 | 07/25/1992 |  | 28031 | 27057 | 4
805-P-2017 | 805 | Passing | 3 | Aggregate | Class 4 Special gradation for MnROAD - Base | Rigid | 76 | 2.99 | 08/03/1992 | 08/10/1992 |  | 28032 | 27058 | 5
805-P-2017 | 805 | Passing | 4 | Concrete | Concrete Pavement - Mechanically Broken Transverse Joints | Rigid | 180 | 7.1 | 09/15/1992 | 09/15/1992 |  | 28033 | 27059 | 26032
805-P-2017 | 805 | Passing | 5 | Geotextile | Geotextile - Nonwoven | Rigid | 4 | 0.15 | 06/06/2017 | 06/06/2017 |  | 20167 |  | 18221
805-D-2017 | 805 | Driving | 6 | Concrete | Fiber-Reinforced Concrete - 20% RSR FORTA FERRO - MR3A21F1 | Rigid | 127 | 5 | 09/05/2017 | 09/05/2017 | 09/23/2020 | 20168 |  | 20154
806-D-2017 | 806 | Driving | 2 | Aggregate | Class 5 - Standard - Base | Rigid | 76 | 3 | 09/05/2008 | 09/05/2008 | 05/01/2022 | 22269 | 28059 | 17163
806-D-2017 | 806 | Driving | 1 | Clay | Clay - Subgrade - R=12 | Rigid | 0 | 0 | 08/26/2008 | 08/26/2008 | 05/01/2022 | 28094 | 28058 | 24
806-D-2017 | 806 | Driving | 3 | Aggregate | Class 5 Q | Rigid | 279 | 11 | 06/09/2017 | 06/20/2017 | 05/01/2022 | 20214 |  | 20180
806-P-2017 | 806 | Passing | 4 | Concrete | Fiber-Reinforced Concrete - 11.6 lb per cubic yard - FORTA FERRO - MR3A21F3 | Rigid | 127 | 5 | 06/30/2017 | 06/30/2017 | 05/01/2022 | 20217 |  | 20185
806-P-2017 | 806 | Passing | 3 | Aggregate | Class 5 Q | Rigid | 279 | 11 | 06/09/2017 | 06/20/2017 | 05/01/2022 | 20215 |  | 20180
806-P-2017 | 806 | Passing | 2 | Aggregate | Class 5 - Standard - Base | Rigid | 76 | 3 | 09/05/2008 | 09/05/2008 | 05/01/2022 | 22271 | 28062 | 17163
806-P-2017 | 806 | Passing | 1 | Clay | Clay - Subgrade - R=12 | Rigid | 0 | 0 | 08/26/2008 | 08/26/2008 | 05/01/2022 | 28095 | 28061 | 24
806-D-2017 | 806 | Driving | 4 | Concrete | Fiber-Reinforced Concrete - 11.6 lb per cubic yard - FORTA FERRO - MR3A21F3 | Rigid | 127 | 5 | 06/30/2017 | 06/30/2017 | 05/01/2022 | 20216 |  | 20185
814-D-2008 | 814 | Driving | 1 | Clay | Clay - Subgrade - R=12 | Rigid | 0 | 0 | 05/14/1991 | 07/06/1993 |  | 28197 | 379 | 24
814-D-2008 | 814 | Driving | 2 | Asphalt | Hot Mix Asphalt - 75 Blow Marshall Design | Rigid | 76 | 3 | 07/16/1993 | 07/16/1993 |  | 28198 | 380 | 54
814-D-2008 | 814 | Driving | 3 | Asphalt | Hot Mix Asphalt - 75 Blow Marshall Design | Rigid | 76 | 3 | 07/19/1993 | 07/19/1993 |  | 28199 | 381 | 54
814-D-2008 | 814 | Driving | 4 | Asphalt | Hot Mix Asphalt - 75 Blow Marshall Design | Rigid | 44 | 1.75 | 07/19/1993 | 07/19/1993 |  | 22098 | 382 | 54
814-P-2008 | 814 | Passing | 5 | Concrete | Concrete - MnDOT High Performance Concrete Mix - 60 Year Design | Rigid | 152 | 6 | 10/10/2008 | 10/10/2008 | 05/02/2022 | 15779 |  | 29
814-P-2008 | 814 | Passing | 3 | Asphalt | Hot Mix Asphalt - 75 Blow Marshall Design | Rigid | 76 | 3 | 07/19/1993 | 07/19/1993 |  | 28202 | 388 | 54
814-P-2008 | 814 | Passing | 2 | Asphalt | Hot Mix Asphalt - 75 Blow Marshall Design | Rigid | 76 | 3 | 07/16/1993 | 07/16/1993 |  | 28201 | 387 | 54
814-P-2008 | 814 | Passing | 1 | Clay | Clay - Subgrade - R=12 | Rigid | 0 | 0 | 05/14/1991 | 07/06/1993 |  | 28200 | 386 | 24
814-D-2008 | 814 | Driving | 5 | Concrete | Concrete - MnDOT High Performance Concrete Mix - 60 Year Design | Rigid | 152 | 6 | 10/10/2008 | 10/10/2008 | 05/02/2022 | 15780 |  | 29
814-P-2008 | 814 | Passing | 4 | Asphalt | Hot Mix Asphalt - 75 Blow Marshall Design | Rigid | 44 | 1.75 | 07/19/1993 | 07/19/1993 |  | 22111 | 389 | 54
905-D-2020 | 905 | Driving | 5 | Asphalt | Hot Mix Asphalt - MnDOT Single Lift HMA - 2020 | Flexible | 127 | 5 | 09/25/2020 | 09/25/2020 |  | 28044 |  | 26034
905-D-2020 | 905 | Driving | 2 | Aggregate | Class 3 Special gradation for MnROAD - Base | Flexible | 686 | 27.01 | 07/09/1992 | 07/25/1992 |  | 28041 | 28001 | 4
905-D-2020 | 905 | Driving | 1 | Clay | Clay - Subgrade - R=12 | Flexible | 0 | 0 | 09/26/1991 | 07/07/1992 |  | 28040 | 28000 | 24
905-D-2020 | 905 | Driving | 3 | Aggregate | Class 4 Special gradation for MnROAD - Base | Flexible | 76 | 2.99 | 08/03/1992 | 08/10/1992 |  | 28042 | 28002 | 5
905-D-2020 | 905 | Driving | 4 | Concrete | Concrete - MnROAD Phase 1 - Control Mix | Flexible | 180 | 7.1 | 09/15/1992 | 09/15/1992 |  | 28043 | 28003 | 39
914-D-2008 | 914 | Driving | 1 | Clay | Clay - Subgrade - R=12 | Rigid | 0 | 0 | 05/14/1991 | 07/06/1993 |  | 28209 | 379 | 24
914-P-2008 | 914 | Passing | 3 | Asphalt | Hot Mix Asphalt - 75 Blow Marshall Design | Rigid | 76 | 3 | 07/19/1993 | 07/19/1993 |  | 28214 | 388 | 54
914-P-2008 | 914 | Passing | 4 | Asphalt | Hot Mix Asphalt - 75 Blow Marshall Design | Rigid | 51 | 2 | 07/19/1993 | 07/19/1993 |  | 22112 | 389 | 54
914-P-2008 | 914 | Passing | 5 | Concrete | Concrete - MnDOT High Performance Concrete Mix - 60 Year Design | Rigid | 152 | 6 | 10/10/2008 | 10/10/2008 | 05/02/2022 | 15793 |  | 29
914-D-2008 | 914 | Driving | 2 | Asphalt | Hot Mix Asphalt - 75 Blow Marshall Design | Rigid | 76 | 3 | 07/16/1993 | 07/16/1993 |  | 28210 | 380 | 54
914-D-2008 | 914 | Driving | 3 | Asphalt | Hot Mix Asphalt - 75 Blow Marshall Design | Rigid | 76 | 3 | 07/19/1993 | 07/19/1993 |  | 28211 | 381 | 54
914-D-2008 | 914 | Driving | 4 | Asphalt | Hot Mix Asphalt - 75 Blow Marshall Design | Rigid | 51 | 2 | 07/19/1993 | 07/19/1993 |  | 22097 | 382 | 54
914-D-2008 | 914 | Driving | 5 | Concrete | Concrete - MnDOT High Performance Concrete Mix - 60 Year Design | Rigid | 152 | 6 | 10/10/2008 | 10/10/2008 | 05/02/2022 | 15794 |  | 29
914-P-2008 | 914 | Passing | 2 | Asphalt | Hot Mix Asphalt - 75 Blow Marshall Design | Rigid | 76 | 3 | 07/16/1993 | 07/16/1993 |  | 28213 | 387 | 54
914-P-2008 | 914 | Passing | 1 | Clay | Clay - Subgrade - R=12 | Rigid | 0 | 0 | 05/14/1991 | 07/06/1993 |  | 28212 | 386 | 24
964-D-1973 | 964 | Driving | 2 | Aggregate | Class 5 - Standard - Base | Rigid | 152 | 6 | 08/15/1973 | 08/15/1973 |  | 21254 |  | 17163
964-D-1973 | 964 | Driving | 3 | Concrete | Concrete - Jointed Reinforced Concrete Pavement | Rigid | 241 | 9.5 | 08/15/1973 | 08/15/1973 |  | 21253 |  | 20517
964-D-2013 | 964 | Driving | 1 | Clay | Clay - Subgrade - R=12 | Rigid | 0 | 0 | 08/15/1973 | 08/15/1973 |  | 28853 | 21252 | 24
964-D-2013 | 964 | Driving | 2 | Aggregate | Class 5 - Standard - Base | Rigid | 152 | 6 | 08/15/1973 | 08/15/1973 |  | 28854 | 21254 | 17163
964-D-2013 | 964 | Driving | 3 | Concrete | Concrete - Jointed Reinforced Concrete Pavement | Rigid | 235 | 9.25 | 09/01/2013 | 09/01/2013 |  | 28855 | 21253 | 20517
964-D-1973 | 964 | Driving | 1 | Clay | Clay - Subgrade - R=12 | Rigid | 0 | 0 | 08/15/1973 | 08/15/1973 |  | 21252 |  | 24
964-P-1973 | 964 | Passing | 2 | Aggregate | Class 5 - Standard - Base | Rigid | 152 | 6 | 08/15/1973 | 08/15/1973 |  | 21251 |  | 17163
964-P-1973 | 964 | Passing | 3 | Concrete | Concrete - Jointed Reinforced Concrete Pavement | Rigid | 241 | 9.5 | 08/15/1973 | 08/15/1973 |  | 21250 |  | 20517
964-P-2013 | 964 | Passing | 1 | Clay | Clay - Subgrade - R=12 | Rigid | 0 | 0 | 08/15/1973 | 08/15/1973 |  | 28857 | 21249 | 24
964-P-2013 | 964 | Passing | 2 | Aggregate | Class 5 - Standard - Base | Rigid | 152 | 6 | 08/15/1973 | 08/15/1973 |  | 28858 | 21251 | 17163
964-P-2013 | 964 | Passing | 3 | Concrete | Concrete - Jointed Reinforced Concrete Pavement | Rigid | 235 | 9.25 | 09/01/2013 | 09/01/2013 |  | 28859 | 21250 | 20517
964-P-1973 | 964 | Passing | 1 | Clay | Clay - Subgrade - R=12 | Rigid | 0 | 0 | 08/15/1973 | 08/15/1973 |  | 21249 |  | 24
965-P-2013 | 965 | Passing | 3 | Concrete | Concrete - Jointed Reinforced Concrete Pavement | Rigid | 235 | 9.25 | 09/01/2013 | 09/01/2013 |  | 28865 | 21260 | 20517
965-P-2013 | 965 | Passing | 2 | Aggregate | Class 5 - Standard - Base | Rigid | 152 | 6 | 08/15/1973 | 08/15/1973 |  | 28864 | 21261 | 17163
965-P-2013 | 965 | Passing | 1 | Clay | Clay - Subgrade - R=12 | Rigid | 0 | 0 | 08/15/1973 | 08/15/1973 |  | 28863 | 21259 | 24
965-P-1973 | 965 | Passing | 3 | Concrete | Concrete - Jointed Reinforced Concrete Pavement | Rigid | 241 | 9.5 | 08/15/1973 | 08/15/1973 |  | 21260 |  | 20517
965-P-1973 | 965 | Passing | 2 | Aggregate | Class 5 - Standard - Base | Rigid | 152 | 6 | 08/15/1973 | 08/15/1973 |  | 21261 |  | 17163
965-P-1973 | 965 | Passing | 1 | Clay | Clay - Subgrade - R=12 | Rigid | 0 | 0 | 08/15/1973 | 08/15/1973 |  | 21259 |  | 24
965-D-2013 | 965 | Driving | 2 | Aggregate | Class 5 - Standard - Base | Rigid | 152 | 6 | 08/15/1973 | 08/15/1973 |  | 28861 | 21264 | 17163
965-D-2013 | 965 | Driving | 1 | Clay | Clay - Subgrade - R=12 | Rigid | 0 | 0 | 08/15/1973 | 08/15/1973 |  | 28860 | 21262 | 24
965-D-1973 | 965 | Driving | 3 | Concrete | Concrete - Jointed Reinforced Concrete Pavement | Rigid | 241 | 9.5 | 08/15/1973 | 08/15/1973 |  | 21263 |  | 20517
965-D-1973 | 965 | Driving | 2 | Aggregate | Class 5 - Standard - Base | Rigid | 152 | 6 | 08/15/1973 | 08/15/1973 |  | 21264 |  | 17163
965-D-1973 | 965 | Driving | 1 | Clay | Clay - Subgrade - R=12 | Rigid | 0 | 0 | 08/15/1973 | 08/15/1973 |  | 21262 |  | 24
965-D-2013 | 965 | Driving | 3 | Concrete | Concrete - Jointed Reinforced Concrete Pavement | Rigid | 235 | 9.25 | 09/01/2013 | 09/01/2013 |  | 28862 | 21263 | 20517
966-P-2013 | 966 | Passing | 3 | Concrete | Concrete - Jointed Reinforced Concrete Pavement | Rigid | 235 | 9.25 | 09/01/2013 | 09/01/2013 |  | 28871 | 21270 | 20517
966-P-2013 | 966 | Passing | 2 | Aggregate | Class 5 - Standard - Base | Rigid | 152 | 6 | 08/15/1973 | 08/15/1973 |  | 28870 | 21271 | 17163
966-P-2013 | 966 | Passing | 1 | Clay | Clay - Subgrade - R=12 | Rigid | 0 | 0 | 08/15/1973 | 08/15/1973 |  | 28869 | 21269 | 24
966-P-1973 | 966 | Passing | 3 | Concrete | Concrete - Jointed Reinforced Concrete Pavement | Rigid | 241 | 9.5 | 08/15/1973 | 08/15/1973 |  | 21270 |  | 20517
966-P-1973 | 966 | Passing | 2 | Aggregate | Class 5 - Standard - Base | Rigid | 152 | 6 | 08/15/1973 | 08/15/1973 |  | 21271 |  | 17163
966-D-1973 | 966 | Driving | 1 | Clay | Clay - Subgrade - R=12 | Rigid | 0 | 0 | 08/15/1973 | 08/15/1973 |  | 21272 |  | 24
966-D-2013 | 966 | Driving | 3 | Concrete | Concrete - Jointed Reinforced Concrete Pavement | Rigid | 235 | 9.25 | 09/01/2013 | 09/01/2013 |  | 28868 | 21273 | 20517
966-D-2013 | 966 | Driving | 2 | Aggregate | Class 5 - Standard - Base | Rigid | 152 | 6 | 08/15/1973 | 08/15/1973 |  | 28867 | 21274 | 17163
966-D-2013 | 966 | Driving | 1 | Clay | Clay - Subgrade - R=12 | Rigid | 0 | 0 | 08/15/1973 | 08/15/1973 |  | 28866 | 21272 | 24
966-D-1973 | 966 | Driving | 3 | Concrete | Concrete - Jointed Reinforced Concrete Pavement | Rigid | 241 | 9.5 | 08/15/1973 | 08/15/1973 |  | 21273 |  | 20517
966-D-1973 | 966 | Driving | 2 | Aggregate | Class 5 - Standard - Base | Rigid | 152 | 6 | 08/15/1973 | 08/15/1973 |  | 21274 |  | 17163
966-P-1973 | 966 | Passing | 1 | Clay | Clay - Subgrade - R=12 | Rigid | 0 | 0 | 08/15/1973 | 08/15/1973 |  | 21269 |  | 24
967-P-2013 | 967 | Passing | 3 | Concrete | Concrete - Jointed Reinforced Concrete Pavement | Rigid | 235 | 9.25 | 09/01/2013 | 09/01/2013 |  | 28877 | 21280 | 20517
967-P-2013 | 967 | Passing | 2 | Aggregate | Class 5 - Standard - Base | Rigid | 152 | 6 | 08/15/1973 | 08/15/1973 |  | 28876 | 21281 | 17163
967-P-2013 | 967 | Passing | 1 | Clay | Clay - Subgrade - R=12 | Rigid | 0 | 0 | 08/15/1973 | 08/15/1973 |  | 28875 | 21279 | 24
967-P-1973 | 967 | Passing | 3 | Concrete | Concrete - Jointed Reinforced Concrete Pavement | Rigid | 241 | 9.5 | 08/15/1973 | 08/15/1973 |  | 21280 |  | 20517
967-P-1973 | 967 | Passing | 2 | Aggregate | Class 5 - Standard - Base | Rigid | 152 | 6 | 08/15/1973 | 08/15/1973 |  | 21281 |  | 17163
967-P-1973 | 967 | Passing | 1 | Clay | Clay - Subgrade - R=12 | Rigid | 0 | 0 | 08/15/1973 | 08/15/1973 |  | 21279 |  | 24
967-D-2013 | 967 | Driving | 3 | Concrete | Concrete - Jointed Reinforced Concrete Pavement | Rigid | 235 | 9.25 | 09/01/2013 | 09/01/2013 |  | 28874 | 21283 | 20517
967-D-2013 | 967 | Driving | 2 | Aggregate | Class 5 - Standard - Base | Rigid | 152 | 6 | 08/15/1973 | 08/15/1973 |  | 28873 | 21284 | 17163
967-D-2013 | 967 | Driving | 1 | Clay | Clay - Subgrade - R=12 | Rigid | 0 | 0 | 08/15/1973 | 08/15/1973 |  | 28872 | 21282 | 24
967-D-1973 | 967 | Driving | 3 | Concrete | Concrete - Jointed Reinforced Concrete Pavement | Rigid | 241 | 9.5 | 08/15/1973 | 08/15/1973 |  | 21283 |  | 20517
967-D-1973 | 967 | Driving | 2 | Aggregate | Class 5 - Standard - Base | Rigid | 152 | 6 | 08/15/1973 | 08/15/1973 |  | 21284 |  | 17163
967-D-1973 | 967 | Driving | 1 | Clay | Clay - Subgrade - R=12 | Rigid | 0 | 0 | 08/15/1973 | 08/15/1973 |  | 21282 |  | 24
968-D-1973 | 968 | Driving | 1 | Clay | Clay - Subgrade - R=12 | Rigid | 0 | 0 | 08/15/1973 | 08/15/1973 |  | 21292 |  | 24
968-D-1973 | 968 | Driving | 3 | Concrete | Concrete - Jointed Reinforced Concrete Pavement | Rigid | 241 | 9.5 | 08/15/1973 | 08/15/1973 |  | 21293 |  | 20517
968-D-2013 | 968 | Driving | 1 | Clay | Clay - Subgrade - R=12 | Rigid | 0 | 0 | 08/15/1973 | 08/15/1973 |  | 28878 | 21292 | 24
968-D-2013 | 968 | Driving | 2 | Aggregate | Class 5 - Standard - Base | Rigid | 152 | 6 | 08/15/1973 | 08/15/1973 |  | 28879 | 21294 | 17163
968-D-2013 | 968 | Driving | 3 | Concrete | Concrete - Jointed Reinforced Concrete Pavement | Rigid | 235 | 9.25 | 09/01/2013 | 09/01/2013 |  | 28880 | 21293 | 20517
968-P-1973 | 968 | Passing | 1 | Clay | Clay - Subgrade - R=12 | Rigid | 0 | 0 | 08/15/1973 | 08/15/1973 |  | 21289 |  | 24
968-P-1973 | 968 | Passing | 2 | Aggregate | Class 5 - Standard - Base | Rigid | 152 | 6 | 08/15/1973 | 08/15/1973 |  | 21291 |  | 17163
968-P-1973 | 968 | Passing | 3 | Concrete | Concrete - Jointed Reinforced Concrete Pavement | Rigid | 241 | 9.5 | 08/15/1973 | 08/15/1973 |  | 21290 |  | 20517
968-P-2013 | 968 | Passing | 1 | Clay | Clay - Subgrade - R=12 | Rigid | 0 | 0 | 08/15/1973 | 08/15/1973 |  | 28881 | 21289 | 24
968-P-2013 | 968 | Passing | 2 | Aggregate | Class 5 - Standard - Base | Rigid | 152 | 6 | 08/15/1973 | 08/15/1973 |  | 28882 | 21291 | 17163
968-P-2013 | 968 | Passing | 3 | Concrete | Concrete - Jointed Reinforced Concrete Pavement | Rigid | 235 | 9.25 | 09/01/2013 | 09/01/2013 |  | 28883 | 21290 | 20517
968-D-1973 | 968 | Driving | 2 | Aggregate | Class 5 - Standard - Base | Rigid | 152 | 6 | 08/15/1973 | 08/15/1973 |  | 21294 |  | 17163
969-D-1973 | 969 | Driving | 1 | Clay | Clay - Subgrade - R=12 | Rigid | 0 | 0 | 08/15/1973 | 08/15/1973 |  | 21302 |  | 24
969-D-1973 | 969 | Driving | 2 | Aggregate | Class 5 - Standard - Base | Rigid | 152 | 6 | 08/15/1973 | 08/15/1973 |  | 21304 |  | 17163
969-D-1973 | 969 | Driving | 3 | Concrete | Concrete - Jointed Reinforced Concrete Pavement | Rigid | 241 | 9.5 | 08/15/1973 | 08/15/1973 |  | 21303 |  | 20517
969-D-2013 | 969 | Driving | 1 | Clay | Clay - Subgrade - R=12 | Rigid | 0 | 0 | 08/15/1973 | 08/15/1973 |  | 28884 | 21302 | 24
969-D-2013 | 969 | Driving | 2 | Aggregate | Class 5 - Standard - Base | Rigid | 152 | 6 | 08/15/1973 | 08/15/1973 |  | 28885 | 21304 | 17163
969-D-2013 | 969 | Driving | 3 | Concrete | Concrete - Jointed Reinforced Concrete Pavement | Rigid | 235 | 9.25 | 09/01/2013 | 09/01/2013 |  | 28886 | 21303 | 20517
969-P-1973 | 969 | Passing | 1 | Clay | Clay - Subgrade - R=12 | Rigid | 0 | 0 | 08/15/1973 | 08/15/1973 |  | 21299 |  | 24
969-P-1973 | 969 | Passing | 2 | Aggregate | Class 5 - Standard - Base | Rigid | 152 | 6 | 08/15/1973 | 08/15/1973 |  | 21301 |  | 17163
969-P-1973 | 969 | Passing | 3 | Concrete | Concrete - Jointed Reinforced Concrete Pavement | Rigid | 241 | 9.5 | 08/15/1973 | 08/15/1973 |  | 21300 |  | 20517
969-P-2013 | 969 | Passing | 1 | Clay | Clay - Subgrade - R=12 | Rigid | 0 | 0 | 08/15/1973 | 08/15/1973 |  | 28887 | 21299 | 24
969-P-2013 | 969 | Passing | 2 | Aggregate | Class 5 - Standard - Base | Rigid | 152 | 6 | 08/15/1973 | 08/15/1973 |  | 28888 | 21301 | 17163
969-P-2013 | 969 | Passing | 3 | Concrete | Concrete - Jointed Reinforced Concrete Pavement | Rigid | 235 | 9.25 | 09/01/2013 | 09/01/2013 |  | 28889 | 21300 | 20517
970-D-1973 | 970 | Driving | 1 | Clay | Clay - Subgrade - R=12 | Rigid | 0 | 0 | 08/16/1973 | 08/16/1973 |  | 21308 |  | 24
970-D-1973 | 970 | Driving | 2 | Aggregate | Class 5 - Standard - Base | Rigid | 152 | 6 | 08/15/1973 | 08/15/1973 |  | 18458 |  | 17163
970-D-1973 | 970 | Driving | 3 | Concrete | Concrete - Jointed Reinforced Concrete Pavement | Rigid | 241 | 9.5 | 08/16/1973 | 08/16/1973 |  | 18456 |  | 20517
970-D-2013 | 970 | Driving | 1 | Clay | Clay - Subgrade - R=12 | Rigid | 0 | 0 | 08/16/1973 | 08/16/1973 |  | 28890 | 21308 | 24
970-D-2013 | 970 | Driving | 2 | Aggregate | Class 5 - Standard - Base | Rigid | 152 | 6 | 08/15/1973 | 08/15/1973 |  | 28891 | 18458 | 17163
970-D-2013 | 970 | Driving | 3 | Concrete | Concrete - Jointed Reinforced Concrete Pavement | Rigid | 241 | 9.5 | 08/16/1973 | 08/16/1973 |  | 28892 | 18456 | 20517
970-D-2013 | 970 | Driving | 4 | Concrete | Full-Depth Concrete Pavement Joint Repair - 1 inch dia Dowel Bars - No grout | Rigid | 1 | 0.04 | 08/16/2013 | 08/16/2013 |  | 21360 |  | 26055
970-P-1973 | 970 | Passing | 1 | Clay | Clay - Subgrade - R=12 | Rigid | 0 | 0 | 08/16/1973 | 08/16/1973 |  | 21309 |  | 24
970-P-1973 | 970 | Passing | 2 | Aggregate | Class 5 - Standard - Base | Rigid | 152 | 6 | 08/15/1973 | 08/15/1973 |  | 18459 |  | 17163
970-P-1973 | 970 | Passing | 3 | Concrete | Concrete - Jointed Reinforced Concrete Pavement | Rigid | 241 | 9.5 | 08/16/1973 | 08/16/1973 |  | 18457 |  | 20517
970-P-2013 | 970 | Passing | 1 | Clay | Clay - Subgrade - R=12 | Rigid | 0 | 0 | 08/16/1973 | 08/16/1973 |  | 28893 | 21309 | 24
970-P-2013 | 970 | Passing | 2 | Aggregate | Class 5 - Standard - Base | Rigid | 152 | 6 | 08/15/1973 | 08/15/1973 |  | 28894 | 18459 | 17163
970-P-2013 | 970 | Passing | 3 | Concrete | Concrete - Jointed Reinforced Concrete Pavement | Rigid | 241 | 9.5 | 08/16/1973 | 08/16/1973 |  | 28895 | 18457 | 20517
970-P-2013 | 970 | Passing | 4 | Concrete | Full-Depth Concrete Pavement Joint Repair - 1 inch dia Dowel Bars - No grout | Rigid | 1 | 0.04 | 08/16/2013 | 08/16/2013 |  | 21359 |  | 26055
971-D-1973 | 971 | Driving | 1 | Clay | Clay - Subgrade - R=12 | Rigid | 0 | 0 | 08/16/1973 | 08/16/1973 |  | 21312 |  | 24
971-D-1973 | 971 | Driving | 2 | Aggregate | Class 5 - Standard - Base | Rigid | 152 | 6 | 08/15/1973 | 08/15/1973 |  | 18482 |  | 17163
971-D-1973 | 971 | Driving | 3 | Concrete | Concrete - Jointed Reinforced Concrete Pavement | Rigid | 241 | 9.5 | 08/16/1973 | 08/16/1973 |  | 18480 |  | 20517
971-D-2013 | 971 | Driving | 1 | Clay | Clay - Subgrade - R=12 | Rigid | 0 | 0 | 08/16/1973 | 08/16/1973 |  | 28896 | 21312 | 24
971-D-2013 | 971 | Driving | 2 | Aggregate | Class 5 - Standard - Base | Rigid | 152 | 6 | 08/15/1973 | 08/15/1973 |  | 28897 | 18482 | 17163
971-D-2013 | 971 | Driving | 3 | Concrete | Concrete - Jointed Reinforced Concrete Pavement | Rigid | 241 | 9.5 | 08/16/1973 | 08/16/1973 |  | 28898 | 18480 | 20517
971-D-2013 | 971 | Driving | 4 | Concrete | Full-Depth Concrete Pavement Joint Repair - 1.25 inch dia Dowel Bars - No grout | Rigid | 1 | 0.04 | 08/16/2013 | 08/16/2013 |  | 21362 |  | 26056
971-P-1973 | 971 | Passing | 1 | Clay | Clay - Subgrade - R=12 | Rigid | 0 | 0 | 08/16/1973 | 08/16/1973 |  | 21313 |  | 24
971-P-1973 | 971 | Passing | 2 | Aggregate | Class 5 - Standard - Base | Rigid | 152 | 6 | 08/15/1973 | 08/15/1973 |  | 18483 |  | 17163
971-P-1973 | 971 | Passing | 3 | Concrete | Concrete - Jointed Reinforced Concrete Pavement | Rigid | 241 | 9.5 | 08/16/1973 | 08/16/1973 |  | 18481 |  | 20517
971-P-2013 | 971 | Passing | 1 | Clay | Clay - Subgrade - R=12 | Rigid | 0 | 0 | 08/16/1973 | 08/16/1973 |  | 28899 | 21313 | 24
971-P-2013 | 971 | Passing | 2 | Aggregate | Class 5 - Standard - Base | Rigid | 152 | 6 | 08/15/1973 | 08/15/1973 |  | 28900 | 18483 | 17163
971-P-2013 | 971 | Passing | 3 | Concrete | Concrete - Jointed Reinforced Concrete Pavement | Rigid | 241 | 9.5 | 08/16/1973 | 08/16/1973 |  | 28901 | 18481 | 20517
971-P-2013 | 971 | Passing | 4 | Concrete | Full-Depth Concrete Pavement Joint Repair - 1.25 inch dia Dowel Bars - No grout | Rigid | 1 | 0.04 | 08/16/2013 | 08/16/2013 |  | 21361 |  | 26056
972-D-1973 | 972 | Driving | 1 | Clay | Clay - Subgrade - R=12 | Rigid | 0 | 0 | 08/16/1973 | 08/16/1973 |  | 21317 |  | 24
972-D-1973 | 972 | Driving | 2 | Aggregate | Class 5 - Standard - Base | Rigid | 152 | 6 | 08/15/1973 | 08/15/1973 |  | 18492 |  | 17163
972-D-1973 | 972 | Driving | 3 | Concrete | Concrete - Jointed Reinforced Concrete Pavement | Rigid | 241 | 9.5 | 08/16/1973 | 08/16/1973 |  | 18490 |  | 20517
972-D-2013 | 972 | Driving | 1 | Clay | Clay - Subgrade - R=12 | Rigid | 0 | 0 | 08/16/1973 | 08/16/1973 |  | 28902 | 21317 | 24
972-D-2013 | 972 | Driving | 2 | Aggregate | Class 5 - Standard - Base | Rigid | 152 | 6 | 08/15/1973 | 08/15/1973 |  | 28903 | 18492 | 17163
972-D-2013 | 972 | Driving | 3 | Concrete | Concrete - Jointed Reinforced Concrete Pavement | Rigid | 241 | 9.5 | 08/16/1973 | 08/16/1973 |  | 28904 | 18490 | 20517
972-D-2013 | 972 | Driving | 4 | Concrete | Full-Depth Concrete Pavement Joint Repair - 1 inch dia Dowel Bars - Bag grout | Rigid | 1 | 0.04 | 08/16/2013 | 08/16/2013 |  | 21363 |  | 26057
972-P-1973 | 972 | Passing | 1 | Clay | Clay - Subgrade - R=12 | Rigid | 0 | 0 | 08/16/1973 | 08/16/1973 |  | 21316 |  | 24
972-P-1973 | 972 | Passing | 2 | Aggregate | Class 5 - Standard - Base | Rigid | 152 | 6 | 08/15/1973 | 08/15/1973 |  | 18493 |  | 17163
972-P-1973 | 972 | Passing | 3 | Concrete | Concrete - Jointed Reinforced Concrete Pavement | Rigid | 241 | 9.5 | 08/16/1973 | 08/16/1973 |  | 18491 |  | 20517
972-P-2013 | 972 | Passing | 1 | Clay | Clay - Subgrade - R=12 | Rigid | 0 | 0 | 08/16/1973 | 08/16/1973 |  | 28905 | 21316 | 24
972-P-2013 | 972 | Passing | 2 | Aggregate | Class 5 - Standard - Base | Rigid | 152 | 6 | 08/15/1973 | 08/15/1973 |  | 28906 | 18493 | 17163
972-P-2013 | 972 | Passing | 3 | Concrete | Concrete - Jointed Reinforced Concrete Pavement | Rigid | 241 | 9.5 | 08/16/1973 | 08/16/1973 |  | 28907 | 18491 | 20517
972-P-2013 | 972 | Passing | 4 | Concrete | Full-Depth Concrete Pavement Joint Repair - 1 inch dia Dowel Bars - Bag grout | Rigid | 1 | 0.04 | 08/16/2013 | 08/16/2013 |  | 21364 |  | 26057
973-D-1973 | 973 | Driving | 1 | Clay | Clay - Subgrade - R=12 | Rigid | 0 | 0 | 08/16/1973 | 08/16/1973 |  | 21320 |  | 24
973-D-1973 | 973 | Driving | 2 | Aggregate | Class 5 - Standard - Base | Rigid | 152 | 6 | 08/15/1973 | 08/15/1973 |  | 18502 |  | 17163
973-D-1973 | 973 | Driving | 3 | Concrete | Concrete - Jointed Reinforced Concrete Pavement | Rigid | 241 | 9.5 | 08/16/1973 | 08/16/1973 |  | 18500 |  | 20517
973-D-2013 | 973 | Driving | 1 | Clay | Clay - Subgrade - R=12 | Rigid | 0 | 0 | 08/16/1973 | 08/16/1973 |  | 28908 | 21320 | 24
973-D-2013 | 973 | Driving | 2 | Aggregate | Class 5 - Standard - Base | Rigid | 152 | 6 | 08/15/1973 | 08/15/1973 |  | 28909 | 18502 | 17163
973-D-2013 | 973 | Driving | 3 | Concrete | Concrete - Jointed Reinforced Concrete Pavement | Rigid | 241 | 9.5 | 08/16/1973 | 08/16/1973 |  | 28910 | 18500 | 20517
973-D-2013 | 973 | Driving | 4 | Concrete | Full-Depth Concrete Pavement Joint Repair - 1.25 inch dia Dowel Bars - Bag grout | Rigid | 1 | 0.04 | 08/16/2013 | 08/16/2013 |  | 21366 |  | 26058
973-P-1973 | 973 | Passing | 1 | Clay | Clay - Subgrade - R=12 | Rigid | 0 | 0 | 08/16/1973 | 08/16/1973 |  | 21321 |  | 24
973-P-1973 | 973 | Passing | 2 | Aggregate | Class 5 - Standard - Base | Rigid | 152 | 6 | 08/15/1973 | 08/15/1973 |  | 18503 |  | 17163
973-P-1973 | 973 | Passing | 3 | Concrete | Concrete - Jointed Reinforced Concrete Pavement | Rigid | 241 | 9.5 | 08/16/1973 | 08/16/1973 |  | 18501 |  | 20517
973-P-2013 | 973 | Passing | 1 | Clay | Clay - Subgrade - R=12 | Rigid | 0 | 0 | 08/16/1973 | 08/16/1973 |  | 28911 | 21321 | 24
973-P-2013 | 973 | Passing | 2 | Aggregate | Class 5 - Standard - Base | Rigid | 152 | 6 | 08/15/1973 | 08/15/1973 |  | 28912 | 18503 | 17163
973-P-2013 | 973 | Passing | 3 | Concrete | Concrete - Jointed Reinforced Concrete Pavement | Rigid | 241 | 9.5 | 08/16/1973 | 08/16/1973 |  | 28913 | 18501 | 20517
973-P-2013 | 973 | Passing | 4 | Concrete | Full-Depth Concrete Pavement Joint Repair - 1.25 inch dia Dowel Bars - Bag grout | Rigid | 1 | 0.04 | 08/16/2013 | 08/16/2013 |  | 21365 |  | 26058
974-D-1973 | 974 | Driving | 1 | Clay | Clay - Subgrade - R=12 | Rigid | 0 | 0 | 08/16/1973 | 08/16/1973 |  | 21324 |  | 24
974-D-1973 | 974 | Driving | 2 | Aggregate | Class 5 - Standard - Base | Rigid | 152 | 6 | 08/15/1973 | 08/15/1973 |  | 18512 |  | 17163
974-D-1973 | 974 | Driving | 3 | Concrete | Concrete - Jointed Reinforced Concrete Pavement | Rigid | 241 | 9.5 | 08/16/1973 | 08/16/1973 |  | 18510 |  | 20517
974-D-2013 | 974 | Driving | 1 | Clay | Clay - Subgrade - R=12 | Rigid | 0 | 0 | 08/16/1973 | 08/16/1973 |  | 28914 | 21324 | 24
974-D-2013 | 974 | Driving | 2 | Aggregate | Class 5 - Standard - Base | Rigid | 152 | 6 | 08/15/1973 | 08/15/1973 |  | 28915 | 18512 | 17163
974-D-2013 | 974 | Driving | 3 | Concrete | Concrete - Jointed Reinforced Concrete Pavement | Rigid | 241 | 9.5 | 08/16/1973 | 08/16/1973 |  | 28916 | 18510 | 20517
974-D-2013 | 974 | Driving | 4 | Concrete | Full-Depth Concrete Pavement Joint Repair - 1 inch dia Dowel Bars - Dip grout method | Rigid | 1 | 0.04 | 08/16/2013 | 08/16/2013 |  | 21368 |  | 26059
974-P-1973 | 974 | Passing | 1 | Clay | Clay - Subgrade - R=12 | Rigid | 0 | 0 | 08/16/1973 | 08/16/1973 |  | 21325 |  | 24
974-P-1973 | 974 | Passing | 2 | Aggregate | Class 5 - Standard - Base | Rigid | 152 | 6 | 08/15/1973 | 08/15/1973 |  | 18513 |  | 17163
974-P-1973 | 974 | Passing | 3 | Concrete | Concrete - Jointed Reinforced Concrete Pavement | Rigid | 241 | 9.5 | 08/16/1973 | 08/16/1973 |  | 18511 |  | 20517
974-P-2013 | 974 | Passing | 1 | Clay | Clay - Subgrade - R=12 | Rigid | 0 | 0 | 08/16/1973 | 08/16/1973 |  | 28917 | 21325 | 24
974-P-2013 | 974 | Passing | 2 | Aggregate | Class 5 - Standard - Base | Rigid | 152 | 6 | 08/15/1973 | 08/15/1973 |  | 28918 | 18513 | 17163
974-P-2013 | 974 | Passing | 3 | Concrete | Concrete - Jointed Reinforced Concrete Pavement | Rigid | 241 | 9.5 | 08/16/1973 | 08/16/1973 |  | 28919 | 18511 | 20517
974-P-2013 | 974 | Passing | 4 | Concrete | Full-Depth Concrete Pavement Joint Repair - 1 inch dia Dowel Bars - Dip grout method | Rigid | 1 | 0.04 | 08/16/2013 | 08/16/2013 |  | 21367 |  | 26059
975-D-1973 | 975 | Driving | 1 | Clay | Clay - Subgrade - R=12 | Rigid | 0 | 0 | 08/16/1973 | 08/16/1973 |  | 21328 |  | 24
975-D-1973 | 975 | Driving | 2 | Aggregate | Class 5 - Standard - Base | Rigid | 152 | 6 | 08/15/1973 | 08/15/1973 |  | 18522 |  | 17163
975-D-1973 | 975 | Driving | 3 | Concrete | Concrete - Jointed Reinforced Concrete Pavement | Rigid | 241 | 9.5 | 08/16/1973 | 08/16/1973 |  | 18520 |  | 20517
975-D-2013 | 975 | Driving | 1 | Clay | Clay - Subgrade - R=12 | Rigid | 0 | 0 | 08/16/1973 | 08/16/1973 |  | 28920 | 21328 | 24
975-D-2013 | 975 | Driving | 2 | Aggregate | Class 5 - Standard - Base | Rigid | 152 | 6 | 08/15/1973 | 08/15/1973 |  | 28921 | 18522 | 17163
975-D-2013 | 975 | Driving | 3 | Concrete | Concrete - Jointed Reinforced Concrete Pavement | Rigid | 241 | 9.5 | 08/16/1973 | 08/16/1973 |  | 28922 | 18520 | 20517
975-D-2013 | 975 | Driving | 4 | Concrete | Full-Depth Concrete Pavement Joint Repair - 1.25 inch dia Dowel Bars - Dip grout method | Rigid | 1 | 0.04 | 08/16/2013 | 08/16/2013 |  | 21370 |  | 26060
975-P-1973 | 975 | Passing | 1 | Clay | Clay - Subgrade - R=12 | Rigid | 0 | 0 | 08/16/1973 | 08/16/1973 |  | 21329 |  | 24
975-P-1973 | 975 | Passing | 2 | Aggregate | Class 5 - Standard - Base | Rigid | 152 | 6 | 08/15/1973 | 08/15/1973 |  | 18523 |  | 17163
975-P-1973 | 975 | Passing | 3 | Concrete | Concrete - Jointed Reinforced Concrete Pavement | Rigid | 241 | 9.5 | 08/16/1973 | 08/16/1973 |  | 18521 |  | 20517
975-P-2013 | 975 | Passing | 1 | Clay | Clay - Subgrade - R=12 | Rigid | 0 | 0 | 08/16/1973 | 08/16/1973 |  | 28923 | 21329 | 24
975-P-2013 | 975 | Passing | 2 | Aggregate | Class 5 - Standard - Base | Rigid | 152 | 6 | 08/15/1973 | 08/15/1973 |  | 28924 | 18523 | 17163
975-P-2013 | 975 | Passing | 3 | Concrete | Concrete - Jointed Reinforced Concrete Pavement | Rigid | 241 | 9.5 | 08/16/1973 | 08/16/1973 |  | 28925 | 18521 | 20517
975-P-2013 | 975 | Passing | 4 | Concrete | Full-Depth Concrete Pavement Joint Repair - 1.25 inch dia Dowel Bars - Dip grout method | Rigid | 1 | 0.04 | 08/16/2013 | 08/16/2013 |  | 21369 |  | 26060
976-D-1973 | 976 | Driving | 1 | Clay | Clay - Subgrade - R=12 | Rigid | 0 | 0 | 08/16/1973 | 08/16/1973 |  | 21332 |  | 24
976-D-1973 | 976 | Driving | 2 | Aggregate | Class 5 - Standard - Base | Rigid | 152 | 6 | 08/15/1973 | 08/15/1973 |  | 18532 |  | 17163
976-D-1973 | 976 | Driving | 3 | Concrete | Concrete - Jointed Reinforced Concrete Pavement | Rigid | 241 | 9.5 | 08/16/1973 | 08/16/1973 |  | 18530 |  | 20517
976-D-2013 | 976 | Driving | 1 | Clay | Clay - Subgrade - R=12 | Rigid | 0 | 0 | 08/16/1973 | 08/16/1973 |  | 28926 | 21332 | 24
976-D-2013 | 976 | Driving | 2 | Aggregate | Class 5 - Standard - Base | Rigid | 152 | 6 | 08/15/1973 | 08/15/1973 |  | 28927 | 18532 | 17163
976-D-2013 | 976 | Driving | 3 | Concrete | Concrete - Jointed Reinforced Concrete Pavement | Rigid | 241 | 9.5 | 08/16/1973 | 08/16/1973 |  | 28928 | 18530 | 20517
976-D-2013 | 976 | Driving | 4 | Concrete | Full-Depth Concrete Pavement Joint Repair - 1 inch dia Dowel Bars - Capsule grout method | Rigid | 1 | 0.04 | 08/16/2013 | 08/16/2013 |  | 21372 |  | 26061
976-P-1973 | 976 | Passing | 1 | Clay | Clay - Subgrade - R=12 | Rigid | 0 | 0 | 08/16/1973 | 08/16/1973 |  | 21333 |  | 24
976-P-1973 | 976 | Passing | 2 | Aggregate | Class 5 - Standard - Base | Rigid | 152 | 6 | 08/15/1973 | 08/15/1973 |  | 18533 |  | 17163
976-P-1973 | 976 | Passing | 3 | Concrete | Concrete - Jointed Reinforced Concrete Pavement | Rigid | 241 | 9.5 | 08/15/1973 | 08/15/1973 |  | 18531 |  | 20517
976-P-2013 | 976 | Passing | 1 | Clay | Clay - Subgrade - R=12 | Rigid | 0 | 0 | 08/16/1973 | 08/16/1973 |  | 28929 | 21333 | 24
976-P-2013 | 976 | Passing | 2 | Aggregate | Class 5 - Standard - Base | Rigid | 152 | 6 | 08/15/1973 | 08/15/1973 |  | 28930 | 18533 | 17163
976-P-2013 | 976 | Passing | 3 | Concrete | Concrete - Jointed Reinforced Concrete Pavement | Rigid | 241 | 9.5 | 08/15/1973 | 08/15/1973 |  | 28931 | 18531 | 20517
976-P-2013 | 976 | Passing | 4 | Concrete | Full-Depth Concrete Pavement Joint Repair - 1 inch dia Dowel Bars - Capsule grout method | Rigid | 1 | 0.04 | 08/16/2013 | 08/16/2013 |  | 21371 |  | 26061
977-D-1973 | 977 | Driving | 1 | Clay | Clay - Subgrade - R=12 | Rigid | 0 | 0 | 08/16/1973 | 08/16/1973 |  | 21336 |  | 24
977-D-1973 | 977 | Driving | 2 | Aggregate | Class 5 - Standard - Base | Rigid | 152 | 6 | 08/15/1973 | 08/15/1973 |  | 18542 |  | 17163
977-D-1973 | 977 | Driving | 3 | Concrete | Concrete - Jointed Reinforced Concrete Pavement | Rigid | 241 | 9.5 | 08/16/1973 | 08/16/1973 |  | 18540 |  | 20517
977-D-2013 | 977 | Driving | 1 | Clay | Clay - Subgrade - R=12 | Rigid | 0 | 0 | 08/16/1973 | 08/16/1973 |  | 28932 | 21336 | 24
977-D-2013 | 977 | Driving | 2 | Aggregate | Class 5 - Standard - Base | Rigid | 152 | 6 | 08/15/1973 | 08/15/1973 |  | 28933 | 18542 | 17163
977-D-2013 | 977 | Driving | 3 | Concrete | Concrete - Jointed Reinforced Concrete Pavement | Rigid | 241 | 9.5 | 08/16/1973 | 08/16/1973 |  | 28934 | 18540 | 20517
977-D-2013 | 977 | Driving | 4 | Concrete | Full-Depth Concrete Pavement Joint Repair - 1.25 inch dia Dowel Bars - Capsule grout method | Rigid | 1 | 0.04 | 08/16/2013 | 08/16/2013 |  | 21374 |  | 26062
977-P-1973 | 977 | Passing | 1 | Clay | Clay - Subgrade - R=12 | Rigid | 0 | 0 | 08/16/1973 | 08/16/1973 |  | 21337 |  | 24
977-P-1973 | 977 | Passing | 2 | Aggregate | Class 5 - Standard - Base | Rigid | 152 | 6 | 08/15/1973 | 08/15/1973 |  | 18543 |  | 17163
977-P-1973 | 977 | Passing | 3 | Concrete | Concrete - Jointed Reinforced Concrete Pavement | Rigid | 241 | 9.5 | 08/16/1973 | 08/16/1973 |  | 18541 |  | 20517
977-P-2013 | 977 | Passing | 1 | Clay | Clay - Subgrade - R=12 | Rigid | 0 | 0 | 08/16/1973 | 08/16/1973 |  | 28935 | 21337 | 24
977-P-2013 | 977 | Passing | 2 | Aggregate | Class 5 - Standard - Base | Rigid | 152 | 6 | 08/15/1973 | 08/15/1973 |  | 28936 | 18543 | 17163
977-P-2013 | 977 | Passing | 3 | Concrete | Concrete - Jointed Reinforced Concrete Pavement | Rigid | 241 | 9.5 | 08/16/1973 | 08/16/1973 |  | 28937 | 18541 | 20517
977-P-2013 | 977 | Passing | 4 | Concrete | Full-Depth Concrete Pavement Joint Repair - 1.25 inch dia Dowel Bars - Capsule grout method | Rigid | 1 | 0.04 | 08/16/2013 | 08/16/2013 |  | 21373 |  | 26062
978-D-1973 | 978 | Driving | 1 | Clay | Clay - Subgrade - R=12 | Rigid | 0 | 0 | 08/16/1973 | 08/16/1973 |  | 21340 |  | 24
978-D-1973 | 978 | Driving | 2 | Aggregate | Class 5 - Standard - Base | Rigid | 152 | 6 | 08/15/1973 | 08/15/1973 |  | 18552 |  | 17163
978-D-1973 | 978 | Driving | 3 | Concrete | Concrete - Jointed Reinforced Concrete Pavement | Rigid | 241 | 9.5 | 08/16/1973 | 08/16/1973 |  | 18550 |  | 20517
978-D-2013 | 978 | Driving | 1 | Clay | Clay - Subgrade - R=12 | Rigid | 0 | 0 | 08/16/1973 | 08/16/1973 |  | 28938 | 21340 | 24
978-D-2013 | 978 | Driving | 2 | Aggregate | Class 5 - Standard - Base | Rigid | 152 | 6 | 08/15/1973 | 08/15/1973 |  | 28939 | 18552 | 17163
978-D-2013 | 978 | Driving | 3 | Concrete | Concrete - Jointed Reinforced Concrete Pavement | Rigid | 241 | 9.5 | 08/16/1973 | 08/16/1973 |  | 28940 | 18550 | 20517
978-D-2013 | 978 | Driving | 4 | Concrete | Full-Depth Concrete Pavement Joint Repair - 1 inch dia Dowel Bars - Powers epoxy grout | Rigid | 1 | 0.04 | 08/16/2013 | 08/16/2013 |  | 21376 |  | 26063
978-P-1973 | 978 | Passing | 1 | Clay | Clay - Subgrade - R=12 | Rigid | 0 | 0 | 08/16/1973 | 08/16/1973 |  | 21341 |  | 24
978-P-1973 | 978 | Passing | 2 | Aggregate | Class 5 - Standard - Base | Rigid | 152 | 6 | 08/15/1973 | 08/15/1973 |  | 18553 |  | 17163
978-P-1973 | 978 | Passing | 3 | Concrete | Concrete - Jointed Reinforced Concrete Pavement | Rigid | 241 | 9.5 | 08/16/1973 | 08/16/1973 |  | 18551 |  | 20517
978-P-2013 | 978 | Passing | 1 | Clay | Clay - Subgrade - R=12 | Rigid | 0 | 0 | 08/16/1973 | 08/16/1973 |  | 28941 | 21341 | 24
978-P-2013 | 978 | Passing | 2 | Aggregate | Class 5 - Standard - Base | Rigid | 152 | 6 | 08/15/1973 | 08/15/1973 |  | 28942 | 18553 | 17163
978-P-2013 | 978 | Passing | 3 | Concrete | Concrete - Jointed Reinforced Concrete Pavement | Rigid | 241 | 9.5 | 08/16/1973 | 08/16/1973 |  | 28943 | 18551 | 20517
978-P-2013 | 978 | Passing | 4 | Concrete | Full-Depth Concrete Pavement Joint Repair - 1 inch dia Dowel Bars - Powers epoxy grout | Rigid | 1 | 0.04 | 08/16/2013 | 08/16/2013 |  | 21375 |  | 26063
979-D-1973 | 979 | Driving | 1 | Clay | Clay - Subgrade - R=12 | Rigid | 0 | 0 | 08/16/1973 | 08/16/1973 |  | 21344 |  | 24
979-D-1973 | 979 | Driving | 2 | Aggregate | Class 5 - Standard - Base | Rigid | 152 | 6 | 08/15/1973 | 08/15/1973 |  | 18562 |  | 17163
979-D-1973 | 979 | Driving | 3 | Concrete | Concrete - Jointed Reinforced Concrete Pavement | Rigid | 241 | 9.5 | 08/16/1973 | 08/16/1973 |  | 18560 |  | 20517
979-D-2013 | 979 | Driving | 1 | Clay | Clay - Subgrade - R=12 | Rigid | 0 | 0 | 08/16/1973 | 08/16/1973 |  | 28944 | 21344 | 24
979-D-2013 | 979 | Driving | 2 | Aggregate | Class 5 - Standard - Base | Rigid | 152 | 6 | 08/15/1973 | 08/15/1973 |  | 28945 | 18562 | 17163
979-D-2013 | 979 | Driving | 3 | Concrete | Concrete - Jointed Reinforced Concrete Pavement | Rigid | 241 | 9.5 | 08/16/1973 | 08/16/1973 |  | 28946 | 18560 | 20517
979-D-2013 | 979 | Driving | 4 | Concrete | Full-Depth Concrete Pavement Joint Repair - 1.25 inch dia Dowel Bars - Powers epoxy grout | Rigid | 1 | 0.04 | 08/16/2013 | 08/16/2013 |  | 21378 |  | 26064
979-P-1973 | 979 | Passing | 1 | Clay | Clay - Subgrade - R=12 | Rigid | 0 | 0 | 08/16/1973 | 08/16/1973 |  | 21345 |  | 24
979-P-1973 | 979 | Passing | 2 | Aggregate | Class 5 - Standard - Base | Rigid | 152 | 6 | 08/15/1973 | 08/15/1973 |  | 18563 |  | 17163
979-P-1973 | 979 | Passing | 3 | Concrete | Concrete - Jointed Reinforced Concrete Pavement | Rigid | 241 | 9.5 | 08/16/1973 | 08/16/1973 |  | 18561 |  | 20517
979-P-2013 | 979 | Passing | 1 | Clay | Clay - Subgrade - R=12 | Rigid | 0 | 0 | 08/16/1973 | 08/16/1973 |  | 28947 | 21345 | 24
979-P-2013 | 979 | Passing | 2 | Aggregate | Class 5 - Standard - Base | Rigid | 152 | 6 | 08/15/1973 | 08/15/1973 |  | 28948 | 18563 | 17163
979-P-2013 | 979 | Passing | 3 | Concrete | Concrete - Jointed Reinforced Concrete Pavement | Rigid | 241 | 9.5 | 08/16/1973 | 08/16/1973 |  | 28949 | 18561 | 20517
979-P-2013 | 979 | Passing | 4 | Concrete | Full-Depth Concrete Pavement Joint Repair - 1.25 inch dia Dowel Bars - Powers epoxy grout | Rigid | 1 | 0.04 | 08/16/2013 | 08/16/2013 |  | 21377 |  | 26064
980-D-1973 | 980 | Driving | 1 | Clay | Clay - Subgrade - R=12 | Rigid | 0 | 0 | 08/16/1973 | 08/16/1973 |  | 21348 |  | 24
980-D-1973 | 980 | Driving | 2 | Aggregate | Class 5 - Standard - Base | Rigid | 152 | 6 | 08/15/1973 | 08/15/1973 |  | 18572 |  | 17163
980-D-1973 | 980 | Driving | 3 | Concrete | Concrete - Jointed Reinforced Concrete Pavement | Rigid | 241 | 9.5 | 08/16/1973 | 08/16/1973 |  | 18570 |  | 20517
980-D-2013 | 980 | Driving | 1 | Clay | Clay - Subgrade - R=12 | Rigid | 0 | 0 | 08/16/1973 | 08/16/1973 |  | 28950 | 21348 | 24
980-D-2013 | 980 | Driving | 2 | Aggregate | Class 5 - Standard - Base | Rigid | 152 | 6 | 08/15/1973 | 08/15/1973 |  | 28951 | 18572 | 17163
980-D-2013 | 980 | Driving | 3 | Concrete | Concrete - Jointed Reinforced Concrete Pavement | Rigid | 241 | 9.5 | 08/16/1973 | 08/16/1973 |  | 28952 | 18570 | 20517
980-D-2013 | 980 | Driving | 4 | Concrete | Full-Depth Concrete Pavement Joint Repair - 1 inch dia Dowel Bars - Rezi Weld epoxy grout | Rigid | 1 | 0.04 | 08/16/2013 | 08/16/2013 |  | 21380 |  | 26065
980-P-1973 | 980 | Passing | 1 | Clay | Clay - Subgrade - R=12 | Rigid | 0 | 0 | 08/16/1973 | 08/16/1973 |  | 21349 |  | 24
980-P-1973 | 980 | Passing | 2 | Aggregate | Class 5 - Standard - Base | Rigid | 152 | 6 | 08/15/1973 | 08/15/1973 |  | 18573 |  | 17163
980-P-1973 | 980 | Passing | 3 | Concrete | Concrete - Jointed Reinforced Concrete Pavement | Rigid | 241 | 9.5 | 08/16/1973 | 08/16/1973 |  | 18571 |  | 20517
980-P-2013 | 980 | Passing | 1 | Clay | Clay - Subgrade - R=12 | Rigid | 0 | 0 | 08/16/1973 | 08/16/1973 |  | 28953 | 21349 | 24
980-P-2013 | 980 | Passing | 2 | Aggregate | Class 5 - Standard - Base | Rigid | 152 | 6 | 08/15/1973 | 08/15/1973 |  | 28954 | 18573 | 17163
980-P-2013 | 980 | Passing | 3 | Concrete | Concrete - Jointed Reinforced Concrete Pavement | Rigid | 241 | 9.5 | 08/16/1973 | 08/16/1973 |  | 28955 | 18571 | 20517
980-P-2013 | 980 | Passing | 4 | Concrete | Full-Depth Concrete Pavement Joint Repair - 1 inch dia Dowel Bars - Rezi Weld epoxy grout | Rigid | 1 | 0.04 | 08/16/2013 | 08/16/2013 |  | 21379 |  | 26065
981-D-1973 | 981 | Driving | 1 | Clay | Clay - Subgrade - R=12 | Rigid | 0 | 0 | 08/16/1973 | 08/16/1973 |  | 21352 |  | 24
981-D-1973 | 981 | Driving | 2 | Aggregate | Class 5 - Standard - Base | Rigid | 152 | 6 | 08/15/1973 | 08/15/1973 |  | 18582 |  | 17163
981-D-1973 | 981 | Driving | 3 | Concrete | Concrete - Jointed Reinforced Concrete Pavement | Rigid | 241 | 9.5 | 08/16/1973 | 08/16/1973 |  | 18580 |  | 20517
981-D-2013 | 981 | Driving | 1 | Clay | Clay - Subgrade - R=12 | Rigid | 0 | 0 | 08/16/1973 | 08/16/1973 |  | 28956 | 21352 | 24
981-D-2013 | 981 | Driving | 2 | Aggregate | Class 5 - Standard - Base | Rigid | 152 | 6 | 08/15/1973 | 08/15/1973 |  | 28957 | 18582 | 17163
981-D-2013 | 981 | Driving | 3 | Concrete | Concrete - Jointed Reinforced Concrete Pavement | Rigid | 241 | 9.5 | 08/16/1973 | 08/16/1973 |  | 28958 | 18580 | 20517
981-D-2013 | 981 | Driving | 4 | Concrete | Full-Depth Concrete Pavement Joint Repair - 1.25 inch dia Dowel Bars - Rezi Weld epoxy grout | Rigid | 1 | 0.04 | 08/16/2013 | 08/16/2013 |  | 21382 |  | 26066
981-P-1973 | 981 | Passing | 1 | Clay | Clay - Subgrade - R=12 | Rigid | 0 | 0 | 08/16/1973 | 08/16/1973 |  | 21353 |  | 24
981-P-1973 | 981 | Passing | 2 | Aggregate | Class 5 - Standard - Base | Rigid | 152 | 6 | 08/15/1973 | 08/15/1973 |  | 18583 |  | 17163
981-P-1973 | 981 | Passing | 3 | Concrete | Concrete - Jointed Reinforced Concrete Pavement | Rigid | 241 | 9.5 | 08/16/1973 | 08/16/1973 |  | 18581 |  | 20517
981-P-2013 | 981 | Passing | 1 | Clay | Clay - Subgrade - R=12 | Rigid | 0 | 0 | 08/16/1973 | 08/16/1973 |  | 28959 | 21353 | 24
981-P-2013 | 981 | Passing | 2 | Aggregate | Class 5 - Standard - Base | Rigid | 152 | 6 | 08/15/1973 | 08/15/1973 |  | 28960 | 18583 | 17163
981-P-2013 | 981 | Passing | 3 | Concrete | Concrete - Jointed Reinforced Concrete Pavement | Rigid | 241 | 9.5 | 08/16/1973 | 08/16/1973 |  | 28961 | 18581 | 20517
981-P-2013 | 981 | Passing | 4 | Concrete | Full-Depth Concrete Pavement Joint Repair - 1.25 inch dia Dowel Bars - Rezi Weld epoxy grout | Rigid | 1 | 0.04 | 08/16/2013 | 08/16/2013 |  | 21381 |  | 26066
982-D-1973 | 982 | Driving | 2 | Aggregate | Class 5 - Standard - Base | Rigid | 152 | 6 | 08/15/1973 | 08/15/1973 |  | 18592 |  | 17163
982-D-1973 | 982 | Driving | 3 | Concrete | Concrete - Jointed Reinforced Concrete Pavement | Rigid | 241 | 9.5 | 08/16/1973 | 08/16/1973 |  | 18590 |  | 20517
982-P-1973 | 982 | Passing | 1 | Clay | Clay - Subgrade - R=12 | Rigid | 0 | 0 | 08/16/1973 | 08/16/1973 |  | 21357 |  | 24
982-P-1973 | 982 | Passing | 2 | Aggregate | Class 5 - Standard - Base | Rigid | 152 | 6 | 08/15/1973 | 08/15/1973 |  | 18593 |  | 17163
982-P-1973 | 982 | Passing | 3 | Concrete | Concrete - Jointed Reinforced Concrete Pavement | Rigid | 241 | 9.5 | 08/16/1973 | 08/16/1973 |  | 18591 |  | 20517
982-D-1973 | 982 | Driving | 1 | Clay | Clay - Subgrade - R=12 | Rigid | 0 | 0 | 08/16/1973 | 08/16/1973 |  | 21356 |  | 24
983-D-1973 | 983 | Driving | 1 | Clay | Clay - Subgrade - R=12 | Rigid | 0 | 0 | 06/01/1973 | 06/01/1973 |  | 20518 |  | 24
983-D-1973 | 983 | Driving | 2 | Aggregate | Class 5 - Standard - Base | Rigid | 127 | 5 | 06/15/1973 | 06/15/1973 |  | 20520 |  | 17163
983-D-1973 | 983 | Driving | 3 | Concrete | Concrete - Jointed Reinforced Concrete Pavement | Rigid | 241 | 9.5 | 07/01/1973 | 07/01/1973 |  | 20522 |  | 20517
983-P-1973 | 983 | Passing | 1 | Clay | Clay - Subgrade - R=12 | Rigid | 0 | 0 | 06/01/1973 | 06/01/1973 |  | 20519 |  | 24
983-P-1973 | 983 | Passing | 2 | Aggregate | Class 5 - Standard - Base | Rigid | 127 | 5 | 06/15/1973 | 06/15/1973 |  | 20521 |  | 17163
983-P-1973 | 983 | Passing | 3 | Concrete | Concrete - Jointed Reinforced Concrete Pavement | Rigid | 241 | 9.5 | 07/01/1973 | 07/01/1973 |  | 20523 |  | 20517
983-P-2013 | 983 | Passing | 1 | Clay | Clay - Subgrade - R=12 | Rigid | 0 | 0 | 06/01/1973 | 06/01/1973 |  | 31070 | 20519 | 24
983-P-2013 | 983 | Passing | 2 | Aggregate | Class 5 - Standard - Base | Rigid | 127 | 5 | 06/15/1973 | 06/15/1973 |  | 31071 | 20521 | 17163
983-P-2013 | 983 | Passing | 3 | Concrete | Concrete - Jointed Reinforced Concrete Pavement | Rigid | 241 | 9.5 | 07/01/1973 | 07/01/1973 |  | 31072 | 20523 | 20517
984-D-1973 | 984 | Driving | 1 | Clay | Clay - Subgrade - R=12 | Rigid | 0 | 0 | 06/01/1973 | 06/01/1973 |  | 20524 |  | 24
984-D-1973 | 984 | Driving | 2 | Aggregate | Class 5 - Standard - Base | Rigid | 127 | 5 | 06/15/1973 | 06/15/1973 |  | 19976 |  | 17163
984-D-1973 | 984 | Driving | 3 | Concrete | Concrete - Jointed Reinforced Concrete Pavement | Rigid | 241 | 9.5 | 07/01/1973 | 07/01/1973 |  | 19978 |  | 20517
984-D-2017 | 984 | Driving | 1 | Clay | Clay - Subgrade - R=12 | Rigid | 0 | 0 | 06/01/1973 | 06/01/1973 |  | 29028 | 20524 | 24
984-D-2017 | 984 | Driving | 2 | Aggregate | Class 5 - Standard - Base | Rigid | 127 | 5 | 06/15/1973 | 06/15/1973 |  | 29029 | 19976 | 17163
984-D-2017 | 984 | Driving | 3 | Concrete | Concrete - Jointed Reinforced Concrete Pavement | Rigid | 241 | 9.5 | 07/01/1973 | 07/01/1973 |  | 29030 | 19978 | 20517
984-D-2017 | 984 | Driving | 4 | Asphalt | Hot Mix Asphalt - Fine Mix - 9.5mm aggregates | Rigid | 38 | 1.5 | 08/16/2017 | 08/16/2017 |  | 20534 |  | 20530
984-P-1973 | 984 | Passing | 1 | Clay | Clay - Subgrade - R=12 | Rigid | 0 | 0 | 06/01/1973 | 06/01/1973 |  | 20525 |  | 24
984-P-1973 | 984 | Passing | 2 | Aggregate | Class 5 - Standard - Base | Rigid | 127 | 5 | 06/15/1973 | 06/15/1973 |  | 19977 |  | 17163
984-P-1973 | 984 | Passing | 3 | Concrete | Concrete - Jointed Reinforced Concrete Pavement | Rigid | 241 | 9.5 | 07/01/1973 | 07/01/1973 |  | 19979 |  | 20517
984-P-2017 | 984 | Passing | 1 | Clay | Clay - Subgrade - R=12 | Rigid | 0 | 0 | 06/01/1973 | 06/01/1973 |  | 29034 | 20525 | 24
984-P-2017 | 984 | Passing | 2 | Aggregate | Class 5 - Standard - Base | Rigid | 127 | 5 | 06/15/1973 | 06/15/1973 |  | 29035 | 19977 | 17163
984-P-2017 | 984 | Passing | 3 | Concrete | Concrete - Jointed Reinforced Concrete Pavement | Rigid | 241 | 9.5 | 07/01/1973 | 07/01/1973 |  | 29036 | 19979 | 20517
984-P-2017 | 984 | Passing | 4 | Asphalt | Hot Mix Asphalt - Fine Mix - 9.5mm aggregates | Rigid | 38 | 1.5 | 08/16/2017 | 08/16/2017 |  | 20535 |  | 20530
985-D-1973 | 985 | Driving | 1 | Clay | Clay - Subgrade - R=12 | Rigid | 0 | 0 | 06/01/1973 | 06/01/1973 |  | 20540 |  | 24
985-D-1973 | 985 | Driving | 2 | Aggregate | Class 5 - Standard - Base | Rigid | 127 | 5 | 06/15/1973 | 06/15/1973 |  | 19970 |  | 17163
985-D-1973 | 985 | Driving | 3 | Concrete | Concrete - Jointed Reinforced Concrete Pavement | Rigid | 241 | 9.5 | 07/01/1973 | 07/01/1973 |  | 19972 |  | 20517
985-D-2017 | 985 | Driving | 1 | Clay | Clay - Subgrade - R=12 | Rigid | 0 | 0 | 06/01/1973 | 06/01/1973 |  | 29040 | 20540 | 24
985-D-2017 | 985 | Driving | 2 | Aggregate | Class 5 - Standard - Base | Rigid | 127 | 5 | 06/15/1973 | 06/15/1973 |  | 29041 | 19970 | 17163
985-D-2017 | 985 | Driving | 3 | Concrete | Concrete - Jointed Reinforced Concrete Pavement | Rigid | 241 | 9.5 | 07/01/1973 | 07/01/1973 |  | 29042 | 19972 | 20517
985-D-2017 | 985 | Driving | 4 | Asphalt | Hot Mix Asphalt - Typical Mix - 12.5 mm | Rigid | 38 | 1.5 | 08/15/2017 | 08/15/2017 |  | 20542 |  | 20531
985-P-1973 | 985 | Passing | 1 | Clay | Clay - Subgrade - R=12 | Rigid | 0 | 0 | 06/01/1973 | 06/01/1973 |  | 20541 |  | 24
985-P-1973 | 985 | Passing | 2 | Aggregate | Class 5 - Standard - Base | Rigid | 127 | 5 | 06/15/1973 | 06/15/1973 |  | 19971 |  | 17163
985-P-1973 | 985 | Passing | 3 | Concrete | Concrete - Jointed Reinforced Concrete Pavement | Rigid | 241 | 9.5 | 07/01/1973 | 07/01/1973 |  | 19973 |  | 20517
985-P-2017 | 985 | Passing | 1 | Clay | Clay - Subgrade - R=12 | Rigid | 0 | 0 | 06/01/1973 | 06/01/1973 |  | 29046 | 20541 | 24
985-P-2017 | 985 | Passing | 2 | Aggregate | Class 5 - Standard - Base | Rigid | 127 | 5 | 06/15/1973 | 06/15/1973 |  | 29047 | 19971 | 17163
985-P-2017 | 985 | Passing | 3 | Concrete | Concrete - Jointed Reinforced Concrete Pavement | Rigid | 241 | 9.5 | 07/01/1973 | 07/01/1973 |  | 29048 | 19973 | 20517
985-P-2017 | 985 | Passing | 4 | Asphalt | Hot Mix Asphalt - Typical Mix - 12.5 mm | Rigid | 38 | 1.5 | 08/15/2017 | 08/15/2017 |  | 20543 |  | 20531
986-D-1973 | 986 | Driving | 1 | Clay | Clay - Subgrade - R=12 | Rigid | 0 | 0 | 06/01/1973 | 06/01/1973 |  | 20544 |  | 24
986-D-1973 | 986 | Driving | 2 | Aggregate | Class 5 - Standard - Base | Rigid | 127 | 5 | 06/15/1973 | 06/15/1973 |  | 19960 |  | 17163
986-D-1973 | 986 | Driving | 3 | Concrete | Concrete - Jointed Reinforced Concrete Pavement | Rigid | 241 | 9.5 | 07/01/1973 | 07/01/1973 |  | 19962 |  | 20517
986-D-2017 | 986 | Driving | 1 | Clay | Clay - Subgrade - R=12 | Rigid | 0 | 0 | 06/01/1973 | 06/01/1973 |  | 29052 | 20544 | 24
986-D-2017 | 986 | Driving | 2 | Aggregate | Class 5 - Standard - Base | Rigid | 127 | 5 | 06/15/1973 | 06/15/1973 |  | 29053 | 19960 | 17163
986-D-2017 | 986 | Driving | 3 | Concrete | Concrete - Jointed Reinforced Concrete Pavement | Rigid | 241 | 9.5 | 07/01/1973 | 07/01/1973 |  | 29054 | 19962 | 20517
986-D-2017 | 986 | Driving | 4 | Asphalt | Hot Mix Asphalt - Typical Mix - 12.5mm - Spray Paver | Rigid | 44 | 1.75 | 08/15/2017 | 08/15/2017 |  | 20550 |  | 20532
986-P-1973 | 986 | Passing | 1 | Clay | Clay - Subgrade - R=12 | Rigid | 0 | 0 | 06/01/1973 | 06/01/1973 |  | 20545 |  | 24
986-P-1973 | 986 | Passing | 2 | Aggregate | Class 5 - Standard - Base | Rigid | 127 | 5 | 06/15/1973 | 06/15/1973 |  | 19961 |  | 17163
986-P-1973 | 986 | Passing | 3 | Concrete | Concrete - Jointed Reinforced Concrete Pavement | Rigid | 241 | 9.5 | 07/01/1973 | 07/01/1973 |  | 19963 |  | 20517
986-P-2017 | 986 | Passing | 1 | Clay | Clay - Subgrade - R=12 | Rigid | 0 | 0 | 06/01/1973 | 06/01/1973 |  | 29058 | 20545 | 24
986-P-2017 | 986 | Passing | 2 | Aggregate | Class 5 - Standard - Base | Rigid | 127 | 5 | 06/15/1973 | 06/15/1973 |  | 29059 | 19961 | 17163
986-P-2017 | 986 | Passing | 3 | Concrete | Concrete - Jointed Reinforced Concrete Pavement | Rigid | 241 | 9.5 | 07/01/1973 | 07/01/1973 |  | 29060 | 19963 | 20517
986-P-2017 | 986 | Passing | 4 | Asphalt | Hot Mix Asphalt - Typical Mix - 12.5mm - Spray Paver | Rigid | 44 | 1.75 | 08/15/2017 | 08/15/2017 |  | 20551 |  | 20532
987-D-1973 | 987 | Driving | 1 | Clay | Clay - Subgrade - R=12 | Rigid | 0 | 0 | 06/01/1973 | 06/01/1973 |  | 20552 |  | 24
987-D-1973 | 987 | Driving | 2 | Aggregate | Class 5 - Standard - Base | Rigid | 127 | 5 | 06/15/1973 | 06/15/1973 |  | 19950 |  | 17163
987-D-1973 | 987 | Driving | 3 | Concrete | Concrete - Jointed Reinforced Concrete Pavement | Rigid | 241 | 9.5 | 07/01/1973 | 07/01/1973 |  | 19952 |  | 20517
987-D-2017 | 987 | Driving | 1 | Clay | Clay - Subgrade - R=12 | Rigid | 0 | 0 | 06/01/1973 | 06/01/1973 |  | 29064 | 20552 | 24
987-D-2017 | 987 | Driving | 2 | Aggregate | Class 5 - Standard - Base | Rigid | 127 | 5 | 06/15/1973 | 06/15/1973 |  | 29065 | 19950 | 17163
987-D-2017 | 987 | Driving | 3 | Concrete | Concrete - Jointed Reinforced Concrete Pavement | Rigid | 241 | 9.5 | 07/01/1973 | 07/01/1973 |  | 29066 | 19952 | 20517
987-D-2017 | 987 | Driving | 4 | Asphalt | Hot Mix Asphalt - Leveling Course - 19 mm aggregates | Rigid | 64 | 2.5 | 08/12/2017 | 08/12/2017 |  | 20558 |  | 20533
987-D-2017 | 987 | Driving | 5 | Asphalt | Hot Mix Asphalt - Fine Mix - 9.5mm aggregates | Rigid | 38 | 1.5 | 08/15/2017 | 08/15/2017 |  | 20560 |  | 20530
987-P-1973 | 987 | Passing | 1 | Clay | Clay - Subgrade - R=12 | Rigid | 0 | 0 | 06/01/1973 | 06/01/1973 |  | 20553 |  | 24
987-P-1973 | 987 | Passing | 2 | Aggregate | Class 5 - Standard - Base | Rigid | 127 | 5 | 06/15/1973 | 06/15/1973 |  | 19951 |  | 17163
987-P-1973 | 987 | Passing | 3 | Concrete | Concrete - Jointed Reinforced Concrete Pavement | Rigid | 241 | 9.5 | 07/01/1973 | 07/01/1973 |  | 19953 |  | 20517
987-P-2017 | 987 | Passing | 1 | Clay | Clay - Subgrade - R=12 | Rigid | 0 | 0 | 06/01/1973 | 06/01/1973 |  | 29070 | 20553 | 24
987-P-2017 | 987 | Passing | 2 | Aggregate | Class 5 - Standard - Base | Rigid | 127 | 5 | 06/15/1973 | 06/15/1973 |  | 29071 | 19951 | 17163
987-P-2017 | 987 | Passing | 3 | Concrete | Concrete - Jointed Reinforced Concrete Pavement | Rigid | 241 | 9.5 | 07/01/1973 | 07/01/1973 |  | 29072 | 19953 | 20517
987-P-2017 | 987 | Passing | 4 | Asphalt | Hot Mix Asphalt - Leveling Course - 19 mm aggregates | Rigid | 64 | 2.5 | 08/13/2017 | 08/13/2017 |  | 20559 |  | 20533
987-P-2017 | 987 | Passing | 5 | Asphalt | Hot Mix Asphalt - Fine Mix - 9.5mm aggregates | Rigid | 38 | 1.5 | 08/15/2017 | 08/15/2017 |  | 20561 |  | 20530
988-D-1973 | 988 | Driving | 1 | Clay | Clay - Subgrade - R=12 | Rigid | 0 | 0 | 06/01/1973 | 06/01/1973 |  | 20567 |  | 24
988-D-1973 | 988 | Driving | 2 | Aggregate | Class 5 - Standard - Base | Rigid | 127 | 5 | 06/15/1973 | 06/15/1973 |  | 20571 |  | 17163
988-D-1973 | 988 | Driving | 3 | Concrete | Concrete - Jointed Reinforced Concrete Pavement | Rigid | 241 | 9.5 | 07/01/1973 | 07/01/1973 |  | 20573 |  | 20517
988-D-2017 | 988 | Driving | 1 | Clay | Clay - Subgrade - R=12 | Rigid | 0 | 0 | 06/01/1973 | 06/01/1973 |  | 29076 | 20567 | 24
988-D-2017 | 988 | Driving | 2 | Aggregate | Class 5 - Standard - Base | Rigid | 127 | 5 | 06/15/1973 | 06/15/1973 |  | 29077 | 20571 | 17163
988-D-2017 | 988 | Driving | 3 | Concrete | Concrete - Jointed Reinforced Concrete Pavement | Rigid | 241 | 9.5 | 07/01/1973 | 07/01/1973 |  | 29078 | 20573 | 20517
988-D-2017 | 988 | Driving | 4 | Asphalt | Hot Mix Asphalt - Leveling Course - 19 mm aggregates | Rigid | 57 | 2.25 | 08/12/2017 | 08/12/2017 |  | 20579 |  | 20533
988-D-2017 | 988 | Driving | 5 | Asphalt | Hot Mix Asphalt - Regressed voids design - 12.5 mm - 4.0% | Rigid | 44 | 1.75 | 08/15/2017 | 08/15/2017 |  | 20581 |  | 20584
988-P-1973 | 988 | Passing | 1 | Clay | Clay - Subgrade - R=12 | Rigid | 0 | 0 | 06/01/1973 | 06/01/1973 |  | 20569 |  | 24
988-P-1973 | 988 | Passing | 2 | Aggregate | Class 5 - Standard - Base | Rigid | 127 | 5 | 06/15/1973 | 06/15/1973 |  | 20572 |  | 17163
988-P-1973 | 988 | Passing | 3 | Concrete | Concrete - Jointed Reinforced Concrete Pavement | Rigid | 241 | 9.5 | 07/01/1973 | 07/01/1973 |  | 20574 |  | 20517
988-P-2017 | 988 | Passing | 1 | Clay | Clay - Subgrade - R=12 | Rigid | 0 | 0 | 06/01/1973 | 06/01/1973 |  | 29082 | 20569 | 24
988-P-2017 | 988 | Passing | 2 | Aggregate | Class 5 - Standard - Base | Rigid | 127 | 5 | 06/15/1973 | 06/15/1973 |  | 29083 | 20572 | 17163
988-P-2017 | 988 | Passing | 3 | Concrete | Concrete - Jointed Reinforced Concrete Pavement | Rigid | 241 | 9.5 | 07/01/1973 | 07/01/1973 |  | 29084 | 20574 | 20517
988-P-2017 | 988 | Passing | 4 | Asphalt | Hot Mix Asphalt - Leveling Course - 19 mm aggregates | Rigid | 57 | 2.25 | 08/12/2017 | 08/12/2017 |  | 20580 |  | 20533
988-P-2017 | 988 | Passing | 5 | Asphalt | Hot Mix Asphalt - Regressed voids design - 12.5 mm - 4.0% | Rigid | 44 | 1.75 | 08/15/2017 | 08/15/2017 |  | 20582 |  | 20584
989-D-1973 | 989 | Driving | 1 | Clay | Clay - Subgrade - R=12 | Rigid | 0 | 0 | 06/01/1973 | 06/01/1973 |  | 20585 |  | 24
989-D-1973 | 989 | Driving | 2 | Aggregate | Class 5 - Standard - Base | Rigid | 127 | 5 | 06/15/1973 | 06/15/1973 |  | 19940 |  | 17163
989-D-1973 | 989 | Driving | 3 | Concrete | Concrete - Jointed Reinforced Concrete Pavement | Rigid | 241 | 9.5 | 07/01/1973 | 07/01/1973 |  | 19942 |  | 20517
989-D-2017 | 989 | Driving | 1 | Clay | Clay - Subgrade - R=12 | Rigid | 0 | 0 | 06/01/1973 | 06/01/1973 |  | 29088 | 20585 | 24
989-D-2017 | 989 | Driving | 2 | Aggregate | Class 5 - Standard - Base | Rigid | 127 | 5 | 06/15/1973 | 06/15/1973 |  | 29089 | 19940 | 17163
989-D-2017 | 989 | Driving | 3 | Concrete | Concrete - Jointed Reinforced Concrete Pavement | Rigid | 241 | 9.5 | 07/01/1973 | 07/01/1973 |  | 29090 | 19942 | 20517
989-D-2017 | 989 | Driving | 4 | Asphalt | Hot Mix Asphalt - Leveling Course - 19 mm aggregates | Rigid | 57 | 2.25 | 08/08/2017 | 08/08/2017 |  | 20591 |  | 20533
989-D-2017 | 989 | Driving | 5 | Asphalt | Hot Mix Asphalt - Regressed voids design - 12.5 mm - 5.0% | Rigid | 44 | 1.75 | 08/15/2017 | 08/15/2017 |  | 20593 |  | 20585
989-P-1973 | 989 | Passing | 1 | Clay | Clay - Subgrade - R=12 | Rigid | 0 | 0 | 06/01/1973 | 06/01/1973 |  | 20586 |  | 24
989-P-1973 | 989 | Passing | 2 | Aggregate | Class 5 - Standard - Base | Rigid | 127 | 5 | 06/15/1973 | 06/15/1973 |  | 19941 |  | 17163
989-P-1973 | 989 | Passing | 3 | Concrete | Concrete - Jointed Reinforced Concrete Pavement | Rigid | 241 | 9.5 | 07/01/1973 | 07/01/1973 |  | 19943 |  | 20517
989-P-2017 | 989 | Passing | 1 | Clay | Clay - Subgrade - R=12 | Rigid | 0 | 0 | 06/01/1973 | 06/01/1973 |  | 29094 | 20586 | 24
989-P-2017 | 989 | Passing | 2 | Aggregate | Class 5 - Standard - Base | Rigid | 127 | 5 | 06/15/1973 | 06/15/1973 |  | 29095 | 19941 | 17163
989-P-2017 | 989 | Passing | 3 | Concrete | Concrete - Jointed Reinforced Concrete Pavement | Rigid | 241 | 9.5 | 07/01/1973 | 07/01/1973 |  | 29096 | 19943 | 20517
989-P-2017 | 989 | Passing | 4 | Asphalt | Hot Mix Asphalt - Leveling Course - 19 mm aggregates | Rigid | 57 | 2.25 | 08/08/2017 | 08/08/2017 |  | 20592 |  | 20533
989-P-2017 | 989 | Passing | 5 | Asphalt | Hot Mix Asphalt - Regressed voids design - 12.5 mm - 5.0% | Rigid | 44 | 1.75 | 08/15/2017 | 08/15/2017 |  | 20594 |  | 20585
990-D-1973 | 990 | Driving | 1 | Clay | Clay - Subgrade - R=12 | Rigid | 0 | 0 | 06/01/1973 | 06/01/1973 |  | 20595 |  | 24
990-D-1973 | 990 | Driving | 2 | Aggregate | Class 5 - Standard - Base | Rigid | 127 | 5 | 06/15/1973 | 06/15/1973 |  | 19930 |  | 17163
990-D-1973 | 990 | Driving | 3 | Concrete | Concrete - Jointed Reinforced Concrete Pavement | Rigid | 241 | 9.5 | 07/01/1973 | 07/01/1973 |  | 19932 |  | 20517
990-D-2017 | 990 | Driving | 1 | Clay | Clay - Subgrade - R=12 | Rigid | 0 | 0 | 06/01/1973 | 06/01/1973 |  | 29100 | 20595 | 24
990-D-2017 | 990 | Driving | 2 | Aggregate | Class 5 - Standard - Base | Rigid | 127 | 5 | 06/15/1973 | 06/15/1973 |  | 29101 | 19930 | 17163
990-D-2017 | 990 | Driving | 3 | Concrete | Concrete - Jointed Reinforced Concrete Pavement | Rigid | 241 | 9.5 | 07/01/1973 | 07/01/1973 |  | 29102 | 19932 | 20517
990-D-2017 | 990 | Driving | 4 | Asphalt | Hot Mix Asphalt - Leveling Course - 19 mm aggregates | Rigid | 57 | 2.25 | 08/13/2017 | 08/13/2017 |  | 20601 |  | 20533
990-D-2017 | 990 | Driving | 5 | Asphalt | Hot Mix Asphalt - Regressed voids design - 12.5 mm - 3.0% | Rigid | 44 | 1.75 | 08/15/2017 | 08/15/2017 |  | 20603 |  | 20586
990-P-1973 | 990 | Passing | 1 | Clay | Clay - Subgrade - R=12 | Rigid | 0 | 0 | 06/01/1973 | 06/01/1973 |  | 20597 |  | 24
990-P-1973 | 990 | Passing | 2 | Aggregate | Class 5 - Standard - Base | Rigid | 127 | 5 | 06/15/1973 | 06/15/1973 |  | 19931 |  | 17163
990-P-1973 | 990 | Passing | 3 | Concrete | Concrete - Jointed Reinforced Concrete Pavement | Rigid | 241 | 9.5 | 07/01/1973 | 07/01/1973 |  | 19933 |  | 20517
990-P-2017 | 990 | Passing | 1 | Clay | Clay - Subgrade - R=12 | Rigid | 0 | 0 | 06/01/1973 | 06/01/1973 |  | 29118 | 20597 | 24
990-P-2017 | 990 | Passing | 2 | Aggregate | Class 5 - Standard - Base | Rigid | 127 | 5 | 06/15/1973 | 06/15/1973 |  | 29119 | 19931 | 17163
990-P-2017 | 990 | Passing | 3 | Concrete | Concrete - Jointed Reinforced Concrete Pavement | Rigid | 241 | 9.5 | 07/01/1973 | 07/01/1973 |  | 29120 | 19933 | 20517
990-P-2017 | 990 | Passing | 4 | Asphalt | Hot Mix Asphalt - Leveling Course - 19 mm aggregates | Rigid | 57 | 2.25 | 08/13/2017 | 08/13/2017 |  | 20602 |  | 20533
990-P-2017 | 990 | Passing | 5 | Asphalt | Hot Mix Asphalt - Regressed voids design - 12.5 mm - 3.0% | Rigid | 44 | 1.75 | 08/15/2017 | 08/15/2017 |  | 20604 |  | 20586
991-D-2017 | 991 | Driving | 2 | Aggregate | Class 5 - Standard - Base | Rigid | 127 | 5 | 06/15/1973 | 06/15/1973 |  | 29122 | 19920 | 17163
991-D-2017 | 991 | Driving | 3 | Concrete | Concrete - Jointed Reinforced Concrete Pavement | Rigid | 241 | 9.5 | 07/01/1973 | 07/01/1973 |  | 29123 | 19922 | 20517
991-D-2017 | 991 | Driving | 4 | Asphalt | Hot Mix Asphalt - Leveling Course - 19 mm aggregates | Rigid | 57 | 2.25 | 08/13/2017 | 08/13/2017 |  | 20611 |  | 20533
991-D-2017 | 991 | Driving | 5 | Asphalt | Hot Mix Asphalt - Fine Mix - 9.5mm aggregates | Rigid | 44 | 1.75 | 08/15/2017 | 08/15/2017 |  | 20613 |  | 20530
991-D-1973 | 991 | Driving | 1 | Clay | Clay - Subgrade - R=12 | Rigid | 0 | 0 | 06/01/1973 | 06/01/1973 |  | 20605 |  | 24
991-D-1973 | 991 | Driving | 2 | Aggregate | Class 5 - Standard - Base | Rigid | 127 | 5 | 06/15/1973 | 06/15/1973 |  | 19920 |  | 17163
991-D-1973 | 991 | Driving | 3 | Concrete | Concrete - Jointed Reinforced Concrete Pavement | Rigid | 241 | 9.5 | 07/01/1973 | 07/01/1973 |  | 19922 |  | 20517
991-D-2017 | 991 | Driving | 1 | Clay | Clay - Subgrade - R=12 | Rigid | 0 | 0 | 06/01/1973 | 06/01/1973 |  | 29121 | 20605 | 24
991-P-1973 | 991 | Passing | 1 | Clay | Clay - Subgrade - R=12 | Rigid | 0 | 0 | 06/01/1973 | 06/01/1973 |  | 20607 |  | 24
991-P-1973 | 991 | Passing | 2 | Aggregate | Class 5 - Standard - Base | Rigid | 127 | 5 | 06/15/1973 | 06/15/1973 |  | 19921 |  | 17163
991-P-1973 | 991 | Passing | 3 | Concrete | Concrete - Jointed Reinforced Concrete Pavement | Rigid | 241 | 9.5 | 07/01/1973 | 07/01/1973 |  | 19923 |  | 20517
991-P-2017 | 991 | Passing | 1 | Clay | Clay - Subgrade - R=12 | Rigid | 0 | 0 | 06/01/1973 | 06/01/1973 |  | 29124 | 20607 | 24
991-P-2017 | 991 | Passing | 2 | Aggregate | Class 5 - Standard - Base | Rigid | 127 | 5 | 06/15/1973 | 06/15/1973 |  | 29125 | 19921 | 17163
991-P-2017 | 991 | Passing | 3 | Concrete | Concrete - Jointed Reinforced Concrete Pavement | Rigid | 241 | 9.5 | 07/01/1973 | 07/01/1973 |  | 29126 | 19923 | 20517
991-P-2017 | 991 | Passing | 4 | Asphalt | Hot Mix Asphalt - Leveling Course - 19 mm aggregates | Rigid | 57 | 2.25 | 08/13/2017 | 08/13/2017 |  | 20612 |  | 20533
991-P-2017 | 991 | Passing | 5 | Asphalt | Hot Mix Asphalt - Fine Mix - 9.5mm aggregates | Rigid | 44 | 1.75 | 08/15/2017 | 08/15/2017 |  | 20614 |  | 20530
992-D-2017 | 992 | Driving | 2 | Aggregate | Class 5 - Standard - Base | Rigid | 127 | 5 | 06/15/1973 | 06/15/1973 |  | 29131 | 19910 | 17163
992-D-2017 | 992 | Driving | 1 | Clay | Clay - Subgrade - R=12 | Rigid | 0 | 0 | 06/01/1973 | 06/01/1973 |  | 29130 | 20618 | 24
992-P-2017 | 992 | Passing | 5 | Asphalt | Hot Mix Asphalt - Fine Mix - 9.5mm aggregates | Rigid | 38 | 1.5 | 08/15/2017 | 08/15/2017 |  | 20627 |  | 20530
992-P-2017 | 992 | Passing | 4 | Asphalt | Hot Mix Asphalt - Crack Inhibiting Interlayer | Rigid | 25 | 1 | 08/13/2017 | 08/13/2017 |  | 20625 |  | 20615
992-P-2017 | 992 | Passing | 3 | Concrete | Concrete - Jointed Reinforced Concrete Pavement | Rigid | 241 | 9.5 | 07/01/1973 | 07/01/1973 |  | 29138 | 19913 | 20517
992-P-2017 | 992 | Passing | 2 | Aggregate | Class 5 - Standard - Base | Rigid | 127 | 5 | 06/15/1973 | 06/15/1973 |  | 29137 | 19911 | 17163
992-P-2017 | 992 | Passing | 1 | Clay | Clay - Subgrade - R=12 | Rigid | 0 | 0 | 06/01/1973 | 06/01/1973 |  | 29136 | 20620 | 24
992-P-1973 | 992 | Passing | 3 | Concrete | Concrete - Jointed Reinforced Concrete Pavement | Rigid | 241 | 9.5 | 07/01/1973 | 07/01/1973 |  | 19913 |  | 20517
992-P-1973 | 992 | Passing | 2 | Aggregate | Class 5 - Standard - Base | Rigid | 127 | 5 | 06/15/1973 | 06/15/1973 |  | 19911 |  | 17163
992-P-1973 | 992 | Passing | 1 | Clay | Clay - Subgrade - R=12 | Rigid | 0 | 0 | 06/01/1973 | 06/01/1973 |  | 20620 |  | 24
992-D-2017 | 992 | Driving | 5 | Asphalt | Hot Mix Asphalt - Fine Mix - 9.5mm aggregates | Rigid | 38 | 1.5 | 08/15/2017 | 08/15/2017 |  | 20626 |  | 20530
992-D-2017 | 992 | Driving | 4 | Asphalt | Hot Mix Asphalt - Crack Inhibiting Interlayer | Rigid | 25 | 1 | 08/13/2017 | 08/13/2017 |  | 20624 |  | 20615
992-D-2017 | 992 | Driving | 3 | Concrete | Concrete - Jointed Reinforced Concrete Pavement | Rigid | 241 | 9.5 | 07/01/1973 | 07/01/1973 |  | 29132 | 19912 | 20517
992-D-1973 | 992 | Driving | 1 | Clay | Clay - Subgrade - R=12 | Rigid | 0 | 0 | 06/01/1973 | 06/01/1973 |  | 20618 |  | 24
992-D-1973 | 992 | Driving | 2 | Aggregate | Class 5 - Standard - Base | Rigid | 127 | 5 | 06/15/1973 | 06/15/1973 |  | 19910 |  | 17163
992-D-1973 | 992 | Driving | 3 | Concrete | Concrete - Jointed Reinforced Concrete Pavement | Rigid | 241 | 9.5 | 07/01/1973 | 07/01/1973 |  | 19912 |  | 20517
993-P-2017 | 993 | Passing | 3 | Concrete | Concrete - Jointed Reinforced Concrete Pavement | Rigid | 241 | 9.5 | 07/01/1973 | 07/01/1973 |  | 29150 | 19903 | 20517
993-P-2017 | 993 | Passing | 4 | Asphalt | Permeable Asphalt Stabilized Stress Relief Course - PASSRC | Rigid | 25 | 1 | 08/13/2017 | 08/13/2017 |  | 20635 |  | 20616
993-D-2017 | 993 | Driving | 5 | Asphalt | Hot Mix Asphalt - Fine Mix - 9.5mm aggregates | Rigid | 38 | 1.5 | 08/15/2017 | 08/15/2017 |  | 20636 |  | 20530
993-P-1973 | 993 | Passing | 1 | Clay | Clay - Subgrade - R=12 | Rigid | 0 | 0 | 06/01/1973 | 06/01/1973 |  | 20632 |  | 24
993-P-1973 | 993 | Passing | 2 | Aggregate | Class 5 - Standard - Base | Rigid | 127 | 5 | 06/15/1973 | 06/15/1973 |  | 19901 |  | 17163
993-P-1973 | 993 | Passing | 3 | Concrete | Concrete - Jointed Reinforced Concrete Pavement | Rigid | 241 | 9.5 | 07/01/1973 | 07/01/1973 |  | 19903 |  | 20517
993-P-2017 | 993 | Passing | 1 | Clay | Clay - Subgrade - R=12 | Rigid | 0 | 0 | 06/01/1973 | 06/01/1973 |  | 29148 | 20632 | 24
993-P-2017 | 993 | Passing | 2 | Aggregate | Class 5 - Standard - Base | Rigid | 127 | 5 | 06/15/1973 | 06/15/1973 |  | 29149 | 19901 | 17163
993-D-2017 | 993 | Driving | 4 | Asphalt | Permeable Asphalt Stabilized Stress Relief Course - PASSRC | Rigid | 25 | 1 | 08/13/2017 | 08/13/2017 |  | 20634 |  | 20616
993-D-2017 | 993 | Driving | 3 | Concrete | Concrete - Jointed Reinforced Concrete Pavement | Rigid | 241 | 9.5 | 07/01/1973 | 07/01/1973 |  | 29144 | 19902 | 20517
993-D-2017 | 993 | Driving | 2 | Aggregate | Class 5 - Standard - Base | Rigid | 127 | 5 | 06/15/1973 | 06/15/1973 |  | 29143 | 19900 | 17163
993-D-2017 | 993 | Driving | 1 | Clay | Clay - Subgrade - R=12 | Rigid | 0 | 0 | 06/01/1973 | 06/01/1973 |  | 29142 | 20630 | 24
993-D-1973 | 993 | Driving | 3 | Concrete | Concrete - Jointed Reinforced Concrete Pavement | Rigid | 241 | 9.5 | 07/01/1973 | 07/01/1973 |  | 19902 |  | 20517
993-D-1973 | 993 | Driving | 2 | Aggregate | Class 5 - Standard - Base | Rigid | 127 | 5 | 06/15/1973 | 06/15/1973 |  | 19900 |  | 17163
993-D-1973 | 993 | Driving | 1 | Clay | Clay - Subgrade - R=12 | Rigid | 0 | 0 | 06/01/1973 | 06/01/1973 |  | 20630 |  | 24
993-P-2017 | 993 | Passing | 5 | Asphalt | Hot Mix Asphalt - Fine Mix - 9.5mm aggregates | Rigid | 38 | 1.5 | 08/15/2017 | 08/15/2017 |  | 20637 |  | 20530
994-P-2017 | 994 | Passing | 1 | Clay | Clay - Subgrade - R=12 | Rigid | 0 | 0 | 06/01/1973 | 06/01/1973 |  | 29161 | 20642 | 24
994-P-1973 | 994 | Passing | 3 | Concrete | Concrete - Jointed Reinforced Concrete Pavement | Rigid | 241 | 9.5 | 07/01/1973 | 07/01/1973 |  | 19893 |  | 20517
994-P-1973 | 994 | Passing | 2 | Aggregate | Class 5 - Standard - Base | Rigid | 127 | 5 | 06/15/1973 | 06/15/1973 |  | 19891 |  | 17163
994-P-1973 | 994 | Passing | 1 | Clay | Clay - Subgrade - R=12 | Rigid | 0 | 0 | 06/01/1973 | 06/01/1973 |  | 20642 |  | 24
994-D-2017 | 994 | Driving | 5 | Asphalt | Hot Mix Asphalt - Fine Mix - 9.5mm aggregates | Rigid | 38 | 1.5 | 08/15/2017 | 08/15/2017 |  | 20644 |  | 20530
994-P-2017 | 994 | Passing | 4 | Asphalt | Hot Mix Asphalt - Fine Mix - 9.5mm aggregates | Rigid | 38 | 1.5 | 08/15/2017 | 08/15/2017 |  | 20645 |  | 20530
994-D-2017 | 994 | Driving | 4 | Concrete | Concrete - Jointed Reinforced Concrete Pavement - Foam Injection Under Slabs | Rigid | 241 | 9.5 | 07/01/1973 | 07/01/1973 |  | 29156 | 19892 | 20618
994-D-2017 | 994 | Driving | 2 | Aggregate | Class 5 - Standard - Base | Rigid | 127 | 5 | 06/15/1973 | 06/15/1973 |  | 29155 | 19890 | 17163
994-D-2017 | 994 | Driving | 1 | Clay | Clay - Subgrade - R=12 | Rigid | 0 | 0 | 06/01/1973 | 06/01/1973 |  | 29154 | 20640 | 24
994-D-1973 | 994 | Driving | 3 | Concrete | Concrete - Jointed Reinforced Concrete Pavement | Rigid | 241 | 9.5 | 07/01/1973 | 07/01/1973 |  | 19892 |  | 20517
994-D-1973 | 994 | Driving | 2 | Aggregate | Class 5 - Standard - Base | Rigid | 127 | 5 | 06/15/1973 | 06/15/1973 |  | 19890 |  | 17163
994-D-1973 | 994 | Driving | 1 | Clay | Clay - Subgrade - R=12 | Rigid | 0 | 0 | 06/01/1973 | 06/01/1973 |  | 20640 |  | 24
994-P-2017 | 994 | Passing | 2 | Aggregate | Class 5 - Standard - Base | Rigid | 127 | 5 | 06/15/1973 | 06/15/1973 |  | 29162 | 19891 | 17163
994-P-2017 | 994 | Passing | 3 | Concrete | Concrete - Jointed Reinforced Concrete Pavement - Foam Injection Under Slabs | Rigid | 241 | 9.5 | 07/01/1973 | 07/01/1973 |  | 29163 | 19893 | 20618
995-D-2017 | 995 | Driving | 2 | Aggregate | Class 5 - Standard - Base | Rigid | 127 | 5 | 06/15/1973 | 06/15/1973 |  | 29169 | 19882 | 17163
995-D-2017 | 995 | Driving | 1 | Clay | Clay - Subgrade - R=12 | Rigid | 0 | 0 | 06/01/1973 | 06/01/1973 |  | 29168 | 20650 | 24
995-D-1973 | 995 | Driving | 3 | Concrete | Concrete - Jointed Reinforced Concrete Pavement | Rigid | 241 | 9.5 | 07/01/1973 | 07/01/1973 |  | 19880 |  | 20517
995-D-1973 | 995 | Driving | 2 | Aggregate | Class 5 - Standard - Base | Rigid | 127 | 5 | 06/15/1973 | 06/15/1973 |  | 19882 |  | 17163
995-D-1973 | 995 | Driving | 1 | Clay | Clay - Subgrade - R=12 | Rigid | 0 | 0 | 06/01/1973 | 06/01/1973 |  | 20650 |  | 24
995-P-2017 | 995 | Passing | 4 | Asphalt | Ultra Thin Bonded Wearing Course - Spray Paver | Rigid | 19 | 0.75 | 08/15/2017 | 08/15/2017 |  | 20653 |  | 20617
995-P-2017 | 995 | Passing | 3 | Concrete | Concrete - Jointed Reinforced Concrete Pavement | Rigid | 241 | 9.5 | 07/01/1973 | 07/01/1973 |  | 29177 | 19881 | 20517
995-P-2017 | 995 | Passing | 2 | Aggregate | Class 5 - Standard - Base | Rigid | 127 | 5 | 06/15/1973 | 06/15/1973 |  | 29176 | 19883 | 17163
995-P-2017 | 995 | Passing | 1 | Clay | Clay - Subgrade - R=12 | Rigid | 0 | 0 | 06/01/1973 | 06/01/1973 |  | 29175 | 20651 | 24
995-P-1973 | 995 | Passing | 3 | Concrete | Concrete - Jointed Reinforced Concrete Pavement | Rigid | 241 | 9.5 | 07/01/1973 | 07/01/1973 |  | 19881 |  | 20517
995-P-1973 | 995 | Passing | 2 | Aggregate | Class 5 - Standard - Base | Rigid | 127 | 5 | 06/15/1973 | 06/15/1973 |  | 19883 |  | 17163
995-D-2017 | 995 | Driving | 3 | Concrete | Concrete - Jointed Reinforced Concrete Pavement | Rigid | 241 | 9.5 | 07/01/1973 | 07/01/1973 |  | 29170 | 19880 | 20517
995-D-2017 | 995 | Driving | 4 | Asphalt | Ultra Thin Bonded Wearing Course - Spray Paver | Rigid | 19 | 0.75 | 08/15/2017 | 08/15/2017 |  | 20652 |  | 20617
995-P-1973 | 995 | Passing | 1 | Clay | Clay - Subgrade - R=12 | Rigid | 0 | 0 | 06/01/1973 | 06/01/1973 |  | 20651 |  | 24
1005-D-2020 | 1005 | Driving | 4 | Concrete | Concrete Pavement - Mechanically Broken Transverse Joints | Flexible | 180 | 7.1 | 09/15/1992 | 09/15/1992 |  | 28048 | 28023 | 26032
1005-D-2020 | 1005 | Driving | 3 | Aggregate | Class 4 Special gradation for MnROAD - Base | Flexible | 76 | 2.99 | 08/03/1992 | 08/10/1992 |  | 28047 | 28022 | 5
1005-D-2020 | 1005 | Driving | 2 | Aggregate | Class 3 Special gradation for MnROAD - Base | Flexible | 686 | 27.01 | 07/09/1992 | 07/25/1992 |  | 28046 | 28021 | 4
1005-D-2020 | 1005 | Driving | 1 | Clay | Clay - Subgrade - R=12 | Flexible | 0 | 0 | 09/26/1991 | 07/07/1992 |  | 28045 | 28020 | 24
1005-D-2020 | 1005 | Driving | 5 | Asphalt | Hot Mix Asphalt - MnDOT Single Lift HMA - 2020 | Flexible | 127 | 5 | 09/25/2020 | 09/25/2020 |  | 28049 |  | 26034
1070-P-2010 | 1070 | Passing | 1 | Clay | Clay - Subgrade - R=12 | Flexible | 0 | 0 | 04/19/2010 | 04/19/2010 | 05/02/2022 | 26010 |  | 24
1070-P-2010 | 1070 | Passing | 2 | Aggregate | Class 7 - Aggregate Blend - Virgin-RAP-PCC materials | Flexible | 203 | 8 | 04/23/2010 | 04/23/2010 | 05/02/2022 | 26011 |  | 17425
1070-P-2010 | 1070 | Passing | 3 | Concrete | Concrete - Recycled Concrete Mix - SHRP 2 Study | Flexible | 152 | 6 | 05/05/2010 | 05/05/2010 | 05/02/2022 | 26012 |  | 17428
1070-P-2010 | 1070 | Passing | 4 | Asphalt | Hot Mix Asphalt - Composite Pavement - No Saw and Seal | Flexible | 38 | 1.5 | 05/20/2010 | 05/20/2010 | 05/02/2022 | 26013 |  | 17421
1070-D-2010 | 1070 | Driving | 5 | Asphalt | Hot Mix Asphalt - Composite Pavement - No Saw and Seal | Flexible | 38 | 1.5 | 05/20/2010 | 05/20/2010 | 05/02/2022 | 26004 |  | 17421
1070-D-2010 | 1070 | Driving | 4 | Asphalt | Hot Mix Asphalt - Composite Pavement - No Saw and Seal | Flexible | 38 | 1.5 | 05/20/2010 | 05/20/2010 | 05/02/2022 | 26003 |  | 17421
1070-P-2010 | 1070 | Passing | 5 | Asphalt | Hot Mix Asphalt - Composite Pavement - No Saw and Seal | Flexible | 38 | 1.5 | 05/20/2010 | 05/20/2010 | 05/02/2022 | 26014 |  | 17421
1070-D-2010 | 1070 | Driving | 2 | Aggregate | Class 7 - Aggregate Blend - Virgin-RAP-PCC materials | Flexible | 203 | 8 | 04/23/2010 | 04/23/2010 | 05/02/2022 | 26001 |  | 17425
1070-D-2010 | 1070 | Driving | 1 | Clay | Clay - Subgrade - R=12 | Flexible | 0 | 0 | 04/19/2010 | 04/19/2010 | 05/02/2022 | 26000 |  | 24
1070-D-2010 | 1070 | Driving | 3 | Concrete | Concrete - Recycled Concrete Mix - SHRP 2 Study | Flexible | 152 | 6 | 05/05/2010 | 05/05/2010 | 05/02/2022 | 26002 |  | 17428
1131-D-2008 | 1131 | Driving | 1 | Clay | Clay - Subgrade - R=12 | Rigid | 0 | 0 | 08/25/2008 | 08/25/2008 | 06/09/2013 | 28270 |  | 24
1131-D-2008 | 1131 | Driving | 2 | Aggregate | Class 5 - Standard - Base | Rigid | 127 | 5 | 09/05/2008 | 09/05/2008 | 06/09/2013 | 28271 |  | 17163
1131-D-2008 | 1131 | Driving | 3 | Aggregate | Class 1 Stabilizing Aggregate - Spec 3149 | Rigid | 127 | 5 | 09/22/2008 | 09/22/2008 | 06/09/2013 | 28272 |  | 3
1131-P-2008 | 1131 | Passing | 4 | Concrete | Concrete - MnDOT High Performance Concrete Mix - 60 Year Design | Rigid | 127 | 5 | 10/10/2008 | 10/10/2008 | 06/09/2013 | 28134 |  | 29
1131-P-2008 | 1131 | Passing | 1 | Clay | Clay - Subgrade - R=12 | Rigid | 0 | 0 | 08/25/2008 | 08/25/2008 | 06/09/2013 | 28279 |  | 24
1131-P-2008 | 1131 | Passing | 2 | Aggregate | Class 5 - Standard - Base | Rigid | 127 | 5 | 09/05/2008 | 09/05/2008 | 06/09/2013 | 28280 |  | 17163
1131-P-2008 | 1131 | Passing | 3 | Aggregate | Class 1 Stabilizing Aggregate - Spec 3149 | Rigid | 127 | 5 | 09/22/2008 | 09/22/2008 | 06/09/2013 | 28281 |  | 3
1131-D-2008 | 1131 | Driving | 4 | Concrete | Concrete - MnDOT High Performance Concrete Mix - 60 Year Design | Rigid | 127 | 5 | 10/10/2008 | 10/10/2008 | 06/09/2013 | 28273 |  | 29
1501-D-2020 | 1501 | Driving | 1 | Clay | St. Michael native subgrade | Flexible | 0 | 0 | 06/01/2020 | 06/01/2020 |  | 31410 |  | 26136
1501-D-2020 | 1501 | Driving | 2 | Granular | St. Michael Base | Flexible | 152.4 | 6 | 06/01/2020 | 06/01/2020 |  | 31411 |  | 26137
1501-D-2020 | 1501 | Driving | 3 | Asphalt | St. Michael HMA PG58H-34 | Flexible | 101.6 | 4 | 06/01/2020 | 06/01/2020 |  | 31412 |  | 26138
1501-D-2021 | 1501 | Driving | 4 | Asphalt | Spray-Rejuvenator Replenify |  | 0.3 | 0.01 | 07/15/2021 | 07/15/2021 |  | 31458 |  | 21219
1501-D-2021 | 1501 | Driving | 2 | Granular | St. Michael Base |  | 152.4 | 6 | 06/01/2020 | 06/01/2020 |  | 31456 | 31411 | 26137
1501-D-2021 | 1501 | Driving | 3 | Asphalt | St. Michael HMA PG58H-34 |  | 101.6 | 4 | 06/01/2020 | 06/01/2020 |  | 31457 | 31412 | 26138
1501-D-2021 | 1501 | Driving | 1 | Clay | St. Michael native subgrade |  | 0 | 0 | 06/01/2020 | 06/01/2020 |  | 31455 | 31410 | 26136
1502-D-2021 | 1502 | Driving | 3 | Asphalt | St. Michael HMA PG58H-34 |  | 101.6 | 4 | 06/01/2020 | 06/01/2020 |  | 31461 | 31415 | 26138
1502-D-2021 | 1502 | Driving | 4 | Asphalt | Spray-Rejuvenator GSB88 |  | 0.3 | 0.01 | 07/15/2021 | 07/15/2021 |  | 31462 |  | 21222
1502-D-2020 | 1502 | Driving | 1 | Clay | St. Michael native subgrade | Flexible | 0 | 0 | 06/01/2020 | 06/01/2020 |  | 31413 |  | 26136
1502-D-2020 | 1502 | Driving | 2 | Granular | St. Michael Base | Flexible | 152.4 | 6 | 06/01/2020 | 06/01/2020 |  | 31414 |  | 26137
1502-D-2020 | 1502 | Driving | 3 | Asphalt | St. Michael HMA PG58H-34 | Flexible | 101.6 | 4 | 06/01/2020 | 06/01/2020 |  | 31415 |  | 26138
1502-D-2021 | 1502 | Driving | 1 | Clay | St. Michael native subgrade |  | 0 | 0 | 06/01/2020 | 06/01/2020 |  | 31459 | 31413 | 26136
1502-D-2021 | 1502 | Driving | 2 | Granular | St. Michael Base |  | 152.4 | 6 | 06/01/2020 | 06/01/2020 |  | 31460 | 31414 | 26137
1503-D-2020 | 1503 | Driving | 1 | Clay | St. Michael native subgrade | Flexible | 0 | 0 | 06/01/2020 | 06/01/2020 |  | 31416 |  | 26136
1503-D-2020 | 1503 | Driving | 2 | Granular | St. Michael Base | Flexible | 152.4 | 6 | 06/01/2020 | 06/01/2020 |  | 31417 |  | 26137
1503-D-2020 | 1503 | Driving | 3 | Asphalt | St. Michael HMA PG58H-34 | Flexible | 101.6 | 4 | 06/01/2020 | 06/01/2020 |  | 31418 |  | 26138
1503-D-2021 | 1503 | Driving | 1 | Clay | St. Michael native subgrade |  | 0 | 0 | 06/01/2020 | 06/01/2020 |  | 31463 | 31416 | 26136
1503-D-2021 | 1503 | Driving | 2 | Granular | St. Michael Base |  | 152.4 | 6 | 06/01/2020 | 06/01/2020 |  | 31464 | 31417 | 26137
1503-D-2021 | 1503 | Driving | 3 | Asphalt | St. Michael HMA PG58H-34 |  | 101.6 | 4 | 06/01/2020 | 06/01/2020 |  | 31465 | 31418 | 26138
1503-D-2021 | 1503 | Driving | 4 | Asphalt | Spray-Rejuvenator Replay |  | 0.3 | 0.01 | 07/15/2021 | 07/15/2021 |  | 31466 |  | 21220
1504-D-2020 | 1504 | Driving | 1 | Clay | St. Michael native subgrade | Flexible | 0 | 0 | 06/01/2020 | 06/01/2020 |  | 31419 |  | 26136
1504-D-2020 | 1504 | Driving | 2 | Granular | St. Michael Base | Flexible | 152.4 | 6 | 06/01/2020 | 06/01/2020 |  | 31420 |  | 26137
1504-D-2020 | 1504 | Driving | 3 | Asphalt | St. Michael HMA PG58H-34 | Flexible | 101.6 | 4 | 06/01/2020 | 06/01/2020 |  | 31421 |  | 26138
1504-D-2021 | 1504 | Driving | 1 | Clay | St. Michael native subgrade |  | 0 | 0 | 06/01/2020 | 06/01/2020 |  | 31467 | 31419 | 26136
1504-D-2021 | 1504 | Driving | 2 | Granular | St. Michael Base |  | 152.4 | 6 | 06/01/2020 | 06/01/2020 |  | 31468 | 31420 | 26137
1504-D-2021 | 1504 | Driving | 3 | Asphalt | St. Michael HMA PG58H-34 |  | 101.6 | 4 | 06/01/2020 | 06/01/2020 |  | 31469 | 31421 | 26138
1504-D-2021 | 1504 | Driving | 4 | Asphalt | Spray-Rejuvenator Biorestor Low VOC |  | 0.3 | 0.01 | 07/15/2021 | 07/15/2021 |  | 31470 |  | 21221
1505-D-2020 | 1505 | Driving | 1 | Clay | St. Michael native subgrade | Flexible | 0 | 0 | 06/01/2020 | 06/01/2020 |  | 31422 |  | 26136
1505-D-2020 | 1505 | Driving | 2 | Granular | St. Michael Base | Flexible | 152.4 | 6 | 06/01/2020 | 06/01/2020 |  | 31423 |  | 26137
1505-D-2020 | 1505 | Driving | 3 | Asphalt | St. Michael HMA PG58H-34 | Flexible | 101.6 | 4 | 06/01/2020 | 06/01/2020 |  | 31424 |  | 26138
1506-D-2020 | 1506 | Driving | 1 | Clay | St. Michael native subgrade | Flexible | 0 | 0 | 06/01/2020 | 06/01/2020 |  | 31425 |  | 26136
1506-D-2020 | 1506 | Driving | 2 | Granular | St. Michael Base | Flexible | 152.4 | 6 | 06/01/2020 | 06/01/2020 |  | 31426 |  | 26137
1506-D-2020 | 1506 | Driving | 3 | Asphalt | St. Michael HMA PG58H-34 | Flexible | 101.6 | 4 | 06/01/2020 | 06/01/2020 |  | 31427 |  | 26138
1506-D-2021 | 1506 | Driving | 1 | Clay | St. Michael native subgrade |  | 0 | 0 | 06/01/2020 | 06/01/2020 |  | 31474 | 31425 | 26136
1506-D-2021 | 1506 | Driving | 2 | Granular | St. Michael Base |  | 152.4 | 6 | 06/01/2020 | 06/01/2020 |  | 31475 | 31426 | 26137
1506-D-2021 | 1506 | Driving | 3 | Asphalt | St. Michael HMA PG58H-34 |  | 101.6 | 4 | 06/01/2020 | 06/01/2020 |  | 31476 | 31427 | 26138
1506-D-2021 | 1506 | Driving | 4 | Asphalt | Spray-Rejuvenator Biorestor |  | 0.3 | 0.01 | 07/15/2021 | 07/15/2021 |  | 31477 |  | 21223
1507-D-2020 | 1507 | Driving | 1 | Clay | St. Michael native subgrade | Flexible | 0 | 0 | 06/01/2020 | 06/01/2020 |  | 31428 |  | 26136
1507-D-2020 | 1507 | Driving | 2 | Granular | St. Michael Base | Flexible | 152.4 | 6 | 06/01/2020 | 06/01/2020 |  | 31429 |  | 26137
1507-D-2020 | 1507 | Driving | 3 | Asphalt | St. Michael HMA PG58H-34 | Flexible | 101.6 | 4 | 06/01/2020 | 06/01/2020 |  | 31430 |  | 26138
1508-D-2020 | 1508 | Driving | 1 | Clay | St. Michael native subgrade | Flexible | 0 | 0 | 06/01/2020 | 06/01/2020 |  | 31431 |  | 26136
1508-D-2020 | 1508 | Driving | 2 | Granular | St. Michael Base | Flexible | 152.4 | 6 | 06/01/2020 | 06/01/2020 |  | 31432 |  | 26137
1508-D-2020 | 1508 | Driving | 3 | Asphalt | St. Michael HMA PG58H-34 | Flexible | 101.6 | 4 | 06/01/2020 | 06/01/2020 |  | 31433 |  | 26138
1508-D-2021 | 1508 | Driving | 1 | Clay | St. Michael native subgrade |  | 0 | 0 | 06/01/2020 | 06/01/2020 |  | 31481 | 31431 | 26136
1508-D-2021 | 1508 | Driving | 2 | Granular | St. Michael Base |  | 152.4 | 6 | 06/01/2020 | 06/01/2020 |  | 31482 | 31432 | 26137
1508-D-2021 | 1508 | Driving | 3 | Asphalt | St. Michael HMA PG58H-34 |  | 101.6 | 4 | 06/01/2020 | 06/01/2020 |  | 31483 | 31433 | 26138
1508-D-2021 | 1508 | Driving | 4 | Asphalt | Spray-Rejuvenator Reclamite + TiO2 |  | 0.3 | 0.01 | 07/15/2021 | 07/15/2021 |  | 31484 |  | 21229
1509-D-2020 | 1509 | Driving | 1 | Clay | St. Michael native subgrade | Flexible | 0 | 0 | 06/01/2020 | 06/01/2020 |  | 31434 |  | 26136
1509-D-2020 | 1509 | Driving | 2 | Granular | St. Michael Base | Flexible | 152.4 | 6 | 06/01/2020 | 06/01/2020 |  | 31435 |  | 26137
1509-D-2020 | 1509 | Driving | 3 | Asphalt | St. Michael HMA PG58H-34 | Flexible | 101.6 | 4 | 06/01/2020 | 06/01/2020 |  | 31436 |  | 26138
1509-D-2021 | 1509 | Driving | 1 | Clay | St. Michael native subgrade |  | 0 | 0 | 06/01/2020 | 06/01/2020 |  | 31485 | 31434 | 26136
1509-D-2021 | 1509 | Driving | 2 | Granular | St. Michael Base |  | 152.4 | 6 | 06/01/2020 | 06/01/2020 |  | 31486 | 31435 | 26137
1509-D-2021 | 1509 | Driving | 3 | Asphalt | St. Michael HMA PG58H-34 |  | 101.6 | 4 | 06/01/2020 | 06/01/2020 |  | 31487 | 31436 | 26138
1509-D-2021 | 1509 | Driving | 4 | Asphalt | Spray-Rejuvenator CRF |  | 0.3 | 0.01 | 07/15/2021 | 07/15/2021 |  | 31488 |  | 21224
1510-D-2020 | 1510 | Driving | 1 | Clay | St. Michael native subgrade | Flexible | 0 | 0 | 06/01/2020 | 06/01/2020 |  | 31437 |  | 26136
1510-D-2020 | 1510 | Driving | 2 | Granular | St. Michael Base | Flexible | 152.4 | 6 | 06/01/2020 | 06/01/2020 |  | 31438 |  | 26137
1510-D-2020 | 1510 | Driving | 3 | Asphalt | St. Michael HMA PG58H-34 | Flexible | 101.6 | 4 | 06/01/2020 | 06/01/2020 |  | 31439 |  | 26138
1510-D-2021 | 1510 | Driving | 1 | Clay | St. Michael native subgrade |  | 0 | 0 | 06/01/2020 | 06/01/2020 |  | 31489 | 31437 | 26136
1510-D-2021 | 1510 | Driving | 2 | Granular | St. Michael Base |  | 152.4 | 6 | 06/01/2020 | 06/01/2020 |  | 31490 | 31438 | 26137
1510-D-2021 | 1510 | Driving | 3 | Asphalt | St. Michael HMA PG58H-34 |  | 101.6 | 4 | 06/01/2020 | 06/01/2020 |  | 31491 | 31439 | 26138
1510-D-2021 | 1510 | Driving | 4 | Asphalt | Spray-Rejuvenator RPE-R |  | 0.3 | 0.01 | 07/15/2021 | 07/15/2021 |  | 31492 |  | 21226
1511-D-2020 | 1511 | Driving | 1 | Clay | St. Michael native subgrade | Flexible | 0 | 0 | 06/01/2020 | 06/01/2020 |  | 31440 |  | 26136
1511-D-2020 | 1511 | Driving | 2 | Granular | St. Michael Base | Flexible | 152.4 | 6 | 06/01/2020 | 06/01/2020 |  | 31441 |  | 26137
1511-D-2020 | 1511 | Driving | 3 | Asphalt | St. Michael HMA PG58H-34 | Flexible | 101.6 | 4 | 06/01/2020 | 06/01/2020 |  | 31442 |  | 26138
1511-D-2021 | 1511 | Driving | 1 | Clay | St. Michael native subgrade |  | 0 | 0 | 06/01/2020 | 06/01/2020 |  | 31493 | 31440 | 26136
1511-D-2021 | 1511 | Driving | 2 | Granular | St. Michael Base |  | 152.4 | 6 | 06/01/2020 | 06/01/2020 |  | 31494 | 31441 | 26137
1511-D-2021 | 1511 | Driving | 3 | Asphalt | St. Michael HMA PG58H-34 |  | 101.6 | 4 | 06/01/2020 | 06/01/2020 |  | 31495 | 31442 | 26138
1511-D-2021 | 1511 | Driving | 4 | Asphalt | Spray-Rejuvenator Invigorate |  | 0.3 | 0.01 | 07/15/2021 | 07/15/2021 |  | 31496 |  | 21230
1512-D-2020 | 1512 | Driving | 1 | Clay | St. Michael native subgrade | Flexible | 0 | 0 | 06/01/2020 | 06/01/2020 |  | 31443 |  | 26136
1512-D-2020 | 1512 | Driving | 2 | Granular | St. Michael Base | Flexible | 152.4 | 6 | 06/01/2020 | 06/01/2020 |  | 31444 |  | 26137
1512-D-2020 | 1512 | Driving | 3 | Asphalt | St. Michael HMA PG58H-34 | Flexible | 101.6 | 4 | 06/01/2020 | 06/01/2020 |  | 31445 |  | 26138
1512-D-2021 | 1512 | Driving | 1 | Clay | St. Michael native subgrade |  | 0 | 0 | 06/01/2020 | 06/01/2020 |  | 31497 | 31443 | 26136
1512-D-2021 | 1512 | Driving | 2 | Granular | St. Michael Base |  | 152.4 | 6 | 06/01/2020 | 06/01/2020 |  | 31498 | 31444 | 26137
1512-D-2021 | 1512 | Driving | 3 | Asphalt | St. Michael HMA PG58H-34 |  | 101.6 | 4 | 06/01/2020 | 06/01/2020 |  | 31499 | 31445 | 26138
1512-D-2021 | 1512 | Driving | 4 | Asphalt | Spray-Rejuvenator Delta Mist |  | 0.3 | 0.01 | 07/15/2021 | 07/15/2021 |  | 31500 |  | 21227
1513-D-2020 | 1513 | Driving | 1 | Clay | St. Michael native subgrade | Flexible | 0 | 0 | 06/01/2020 | 06/01/2020 |  | 31446 |  | 26136
1513-D-2020 | 1513 | Driving | 2 | Granular | St. Michael Base | Flexible | 152.4 | 6 | 06/01/2020 | 06/01/2020 |  | 31447 |  | 26137
1513-D-2020 | 1513 | Driving | 3 | Asphalt | St. Michael HMA PG58H-34 | Flexible | 101.6 | 4 | 06/01/2020 | 06/01/2020 |  | 31448 |  | 26138
1513-D-2021 | 1513 | Driving | 1 | Clay | St. Michael native subgrade |  | 0 | 0 | 06/01/2020 | 06/01/2020 |  | 31501 | 31446 | 26136
1513-D-2021 | 1513 | Driving | 2 | Granular | St. Michael Base |  | 152.4 | 6 | 06/01/2020 | 06/01/2020 |  | 31502 | 31447 | 26137
1513-D-2021 | 1513 | Driving | 3 | Asphalt | St. Michael HMA PG58H-34 |  | 101.6 | 4 | 06/01/2020 | 06/01/2020 |  | 31503 | 31448 | 26138
1513-D-2021 | 1513 | Driving | 4 | Asphalt | Spray-Rejuvenator BioMAG |  | 0.3 | 0.01 | 07/15/2021 | 07/15/2021 |  | 31504 |  | 21228
1514-D-2020 | 1514 | Driving | 1 | Clay | St. Michael native subgrade | Flexible | 0 | 0 | 06/01/2020 | 06/01/2020 |  | 31449 |  | 26136
1514-D-2020 | 1514 | Driving | 2 | Granular | St. Michael Base | Flexible | 152.4 | 6 | 06/01/2020 | 06/01/2020 |  | 31450 |  | 26137
1514-D-2020 | 1514 | Driving | 3 | Asphalt | St. Michael HMA PG58H-34 | Flexible | 101.6 | 4 | 06/01/2020 | 06/01/2020 |  | 31451 |  | 26138
1515-D-2020 | 1515 | Driving | 1 | Clay | St. Michael native subgrade | Flexible | 0 | 0 | 06/01/2020 | 06/01/2020 |  | 31452 |  | 26136
1515-D-2020 | 1515 | Driving | 2 | Granular | St. Michael Base | Flexible | 152.4 | 6 | 06/01/2020 | 06/01/2020 |  | 31453 |  | 26137
1515-D-2020 | 1515 | Driving | 3 | Asphalt | St. Michael HMA PG58H-34 | Flexible | 101.6 | 4 | 06/01/2020 | 06/01/2020 |  | 31454 |  | 26138
1515-D-2021 | 1515 | Driving | 1 | Clay | St. Michael native subgrade |  | 0 | 0 | 06/01/2020 | 06/01/2020 |  | 31508 | 31452 | 26136
1515-D-2021 | 1515 | Driving | 2 | Granular | St. Michael Base |  | 152.4 | 6 | 06/01/2020 | 06/01/2020 |  | 31509 | 31453 | 26137
1515-D-2021 | 1515 | Driving | 3 | Asphalt | St. Michael HMA PG58H-34 |  | 101.6 | 4 | 06/01/2020 | 06/01/2020 |  | 31510 | 31454 | 26138
1515-D-2021 | 1515 | Driving | 4 | Asphalt | Spray-Rejuvenator Reclamite |  | 0.3 | 0.01 | 07/15/2021 | 07/15/2021 |  | 31511 |  | 21225
2201-D-2022 | 2201 | Driving | 1 | Clay | Clay - Subgrade - R=12 | Flexible | 0 | 0 | 08/30/1991 | 07/08/1992 |  | 29332 | 29319 | 24
2201-D-2022 | 2201 | Driving | 2 | Aggregate | Class 4 Special gradation for MnROAD - Base | Flexible | 838 | 33 | 07/17/1993 | 07/29/1993 |  | 29333 | 29320 | 5
2201-D-2022 | 2201 | Driving | 3 | Aggregate | Asphalt Millings - Compacted inplace -no stabilization added | Flexible | 25 | 1 | 04/04/2022 | 10/12/2022 |  | 29334 |  | 18413
2201-D-2022 | 2201 | Driving | 4 | Asphalt | Cold-In-Place Recycling - CIR with rejuvenated emulsion | Flexible | 76 | 3 | 04/04/2022 | 10/12/2022 |  | 29335 |  | 21231
2201-D-2022 | 2201 | Driving | 5 | Asphalt | MRCC - Base Layer HMA PG 58S-28 (SPWEAB540B) | Flexible | 51 | 2 | 04/04/2022 | 10/12/2022 |  | 29336 |  | 21232
2201-D-2022 | 2201 | Driving | 6 | Asphalt | Ultra Thin Bonded Wearing Course | Flexible | 25 | 1 | 04/04/2022 | 10/12/2022 |  | 29337 |  | 21233
2201-P-2022 | 2201 | Passing | 1 | Clay | Clay - Subgrade - R=12 | Flexible | 0 | 0 | 08/30/1991 | 07/08/1992 |  | 29342 | 29325 | 24
2201-P-2022 | 2201 | Passing | 2 | Aggregate | Class 4 Special gradation for MnROAD - Base | Flexible | 838 | 33 | 07/17/1993 | 07/29/1993 |  | 29343 | 29326 | 5
2201-P-2022 | 2201 | Passing | 3 | Aggregate | Asphalt Millings - Compacted inplace -no stabilization added | Flexible | 25 | 1 | 04/04/2022 | 10/12/2022 |  | 29344 |  | 18413
2201-P-2022 | 2201 | Passing | 4 | Asphalt | Cold-In-Place Recycling - CIR with rejuvenated emulsion | Flexible | 76 | 3 | 04/04/2022 | 10/12/2022 |  | 29345 |  | 21231
2201-P-2022 | 2201 | Passing | 5 | Asphalt | Hot Mix Asphalt - Base Layer - 540B -MRCC | Flexible | 51 | 2 | 04/04/2022 | 10/12/2022 |  | 29346 |  | 26266
2201-P-2022 | 2201 | Passing | 6 | Asphalt | Ultra Thin Bonded Wearing Course | Flexible | 25 | 1 | 04/04/2022 | 10/12/2022 |  | 29347 |  | 21233
2202-D-2022 | 2202 | Driving | 1 | Clay | Clay - Subgrade - R=12 | Flexible | 0 | 0 | 08/30/1991 | 07/08/1992 |  | 29398 | 29384 | 24
2202-D-2022 | 2202 | Driving | 2 | Aggregate | Class 4 Special gradation for MnROAD - Base | Flexible | 838 | 33 | 07/17/1993 | 07/16/2008 |  | 29399 | 29385 | 5
2202-D-2022 | 2202 | Driving | 3 | Asphalt | Hot Mix Asphalt - 75 Blow Marshall Design | Flexible | 25 | 1 | 09/24/1993 | 09/24/1993 |  | 29400 | 29386 | 54
2202-D-2022 | 2202 | Driving | 4 | Aggregate | Asphalt Millings - Compacted inplace -no stabilization added | Flexible | 25 | 1 | 04/04/2022 | 10/12/2022 |  | 29401 |  | 18413
2202-D-2022 | 2202 | Driving | 5 | Asphalt | Cold-In-Place Recycling - CIR - with emulsion | Flexible | 76 | 3 | 04/04/2022 | 10/12/2022 |  | 29402 |  | 21234
2202-D-2022 | 2202 | Driving | 6 | Asphalt | Hot Mix Asphalt - Base Layer - 540B -MRCC | Flexible | 21 | 2 | 04/04/2022 | 10/12/2022 |  | 29403 |  | 26266
2202-D-2022 | 2202 | Driving | 7 | Asphalt | Ultra Thin Bonded Wearing Course | Flexible | 25 | 1 | 04/04/2022 | 10/12/2022 |  | 29404 |  | 21233
2202-P-2022 | 2202 | Passing | 1 | Clay | Clay - Subgrade - R=12 | Flexible | 0 | 0 | 08/30/1991 | 07/08/1992 |  | 29409 | 29391 | 24
2202-P-2022 | 2202 | Passing | 2 | Aggregate | Class 4 Special gradation for MnROAD - Base | Flexible | 838 | 33 | 07/17/1993 | 07/29/1993 |  | 29410 | 29392 | 5
2202-P-2022 | 2202 | Passing | 3 | Asphalt | Hot Mix Asphalt - 75 Blow Marshall Design | Flexible | 25 | 1 | 09/24/1993 | 09/24/1993 |  | 29411 | 29393 | 54
2202-P-2022 | 2202 | Passing | 4 | Aggregate | Asphalt Millings - Compacted inplace -no stabilization added | Flexible | 25 | 1 | 04/04/2022 | 10/12/2022 |  | 29412 |  | 18413
2202-P-2022 | 2202 | Passing | 5 | Asphalt | Cold-In-Place Recycling - CIR - with emulsion | Flexible | 76 | 3 | 04/04/2022 | 10/12/2022 |  | 29413 |  | 21234
2202-P-2022 | 2202 | Passing | 6 | Asphalt | Hot Mix Asphalt - Base Layer - 540B -MRCC | Flexible | 51 | 2 | 04/04/2022 | 10/12/2022 |  | 29414 |  | 26266
2202-P-2022 | 2202 | Passing | 7 | Asphalt | Ultra Thin Bonded Wearing Course | Flexible | 25 | 1 | 04/04/2022 | 10/12/2022 |  | 29415 |  | 21233
2203-D-2022 | 2203 | Driving | 1 | Clay | Clay - Subgrade - R=12 | Flexible | 0 | 0 | 08/30/1991 | 07/08/1992 |  | 29379 | 29364 | 24
2203-D-2022 | 2203 | Driving | 2 | Aggregate | Class 4 Special gradation for MnROAD - Base | Flexible | 660 | 26 | 07/17/1993 | 07/16/2008 |  | 30395 | 21197 | 5
2203-D-2022 | 2203 | Driving | 3 | Reclaimed | Full Depth Reclamation - 50% HMA + 50% Gravel Blend | Flexible | 152 | 6 | 07/18/2008 | 07/18/2008 |  | 30396 | 17054 | 18
2203-D-2022 | 2203 | Driving | 4 | Reclaimed | Full Depth Reclamation - HMA+ Gravel + Engineered Emulsion | Flexible | 152 | 6 | 07/21/2008 | 07/21/2008 |  | 30397 | 17056 | 19
2203-D-2022 | 2203 | Driving | 5 | Asphalt | Hot Mix Asphalt - SemMaterials | Flexible | 51 | 2 | 09/17/2008 | 09/17/2008 |  | 30398 | 17059 | 61
2203-D-2022 | 2203 | Driving | 6 | Asphalt | Ultra Thin Bonded Wearing Course | Flexible | 25.4 | 1 | 04/04/2022 | 10/12/2022 |  | 30399 |  | 21233
2203-P-2022 | 2203 | Passing | 1 | Clay | Clay - Subgrade - R=12 | Flexible | 0 | 0 | 08/30/1991 | 07/08/1992 |  | 30404 | 29379 | 24
2203-P-2022 | 2203 | Passing | 2 | Aggregate | Class 4 Special gradation for MnROAD - Base | Flexible | 660 | 26 | 07/17/1993 | 07/16/2008 |  | 30405 | 21197 | 5
2203-P-2022 | 2203 | Passing | 3 | Reclaimed | Full Depth Reclamation - 50% HMA + 50% Gravel Blend | Flexible | 152 | 6 | 07/18/2008 | 07/18/2008 |  | 30406 | 17054 | 18
2203-P-2022 | 2203 | Passing | 4 | Reclaimed | Full Depth Reclamation - HMA+ Gravel + Engineered Emulsion | Flexible | 152 | 6 | 07/21/2008 | 07/21/2008 |  | 30407 | 17056 | 19
2203-P-2022 | 2203 | Passing | 5 | Asphalt | Hot Mix Asphalt - SemMaterials | Flexible | 51 | 2 | 09/17/2008 | 09/17/2008 |  | 30408 | 17058 | 61
2203-P-2022 | 2203 | Passing | 6 | Asphalt | Ultra Thin Bonded Wearing Course | Flexible | 25.4 | 1 | 04/04/2022 | 10/12/2022 |  | 30409 |  | 21233
2205-D-2022 | 2205 | Driving | 1 | Clay | Clay - Subgrade - R=12 | Flexible | 0 | 0 | 11/14/1990 | 07/08/1992 |  | 30434 | 30372 | 24
2205-D-2022 | 2205 | Driving | 2 | Aggregate | Class 3 Special gradation for MnROAD - Base | Flexible | 838 | 33 | 07/09/1993 | 07/09/1993 |  | 30435 | 30373 | 4
2205-D-2022 | 2205 | Driving | 3 | Aggregate | Class 5 Special gradation for MnROAD - Base | Flexible | 51 | 2 | 08/03/1993 | 08/03/1993 |  | 30436 | 30374 | 7
2205-D-2022 | 2205 | Driving | 4 | Reclaimed | Full Depth Reclamation - 75% HMA + 25% Gravel Blend | Flexible | 51 | 2 | 07/18/2008 | 07/18/2008 |  | 30437 | 17110 | 17164
2205-D-2022 | 2205 | Driving | 5 | Reclaimed | Full Depth Reclamation - HMA+ Gravel + Engineered Emulsion | Flexible | 152 | 6 | 07/21/2008 | 07/21/2008 |  | 30438 | 17112 | 19
2205-D-2022 | 2205 | Driving | 6 | Asphalt | Hot Mix Asphalt - SemMaterials | Flexible | 51 | 2 | 09/17/2008 | 09/17/2008 |  | 30439 | 17114 | 61
2205-D-2022 | 2205 | Driving | 7 | Asphalt | Ultra Thin Bonded Wearing Course - Novachip | Flexible | 19 | 0.75 | 09/29/2008 | 09/29/2008 |  | 30440 | 17116 | 141
2205-D-2022 | 2205 | Driving | 8 | Asphalt | Microsurfacing - MnROAD 2022 | Flexible | 13 | 0.5 | 04/04/2022 | 10/12/2022 |  | 30441 |  | 21237
2205-P-2022 | 2205 | Passing | 1 | Clay | Clay - Subgrade - R=12 | Flexible | 0 | 0 | 11/14/1990 | 07/08/1992 |  | 30448 | 30378 | 24
2205-P-2022 | 2205 | Passing | 2 | Aggregate | Class 3 Special gradation for MnROAD - Base | Flexible | 838 | 33 | 07/09/1993 | 07/09/1993 |  | 30449 | 30379 | 4
2205-P-2022 | 2205 | Passing | 3 | Aggregate | Class 5 Special gradation for MnROAD - Base | Flexible | 51 | 2 | 08/03/1993 | 08/03/1993 |  | 30450 | 30380 | 7
2205-P-2022 | 2205 | Passing | 4 | Reclaimed | Full Depth Reclamation - 75% HMA + 25% Gravel Blend | Flexible | 51 | 2 | 07/18/2008 | 07/18/2008 |  | 30451 | 17111 | 17164
2205-P-2022 | 2205 | Passing | 5 | Reclaimed | Full Depth Reclamation - HMA+ Gravel + Engineered Emulsion | Flexible | 152 | 6 | 07/21/2008 | 07/21/2008 |  | 30452 | 17113 | 19
2205-P-2022 | 2205 | Passing | 6 | Asphalt | Hot Mix Asphalt - SemMaterials | Flexible | 51 | 2 | 09/17/2008 | 09/17/2008 |  | 30453 | 17115 | 61
2205-P-2022 | 2205 | Passing | 7 | Asphalt | Ultra Thin Bonded Wearing Course - Novachip | Flexible | 19 | 0.75 | 09/29/2008 | 09/29/2008 |  | 30454 | 17117 | 141
2205-P-2022 | 2205 | Passing | 8 | Asphalt | Microsurfacing - MnROAD 2022 | Flexible | 13 | 0.5 | 04/04/2022 | 10/12/2022 |  | 30455 |  | 21237
2206-P-2022 | 2206 | Passing | 2 | Aggregate | Class 3 Special gradation for MnROAD - Base | Flexible | 838 | 33 | 07/09/1993 | 07/09/1993 |  | 30475 | 30379 | 4
2206-P-2022 | 2206 | Passing | 3 | Aggregate | Class 5 Special gradation for MnROAD - Base | Flexible | 51 | 2 | 08/03/1993 | 08/03/1993 |  | 30476 | 30380 | 7
2206-P-2022 | 2206 | Passing | 4 | Reclaimed | Full Depth Reclamation - 75% HMA + 25% Gravel Blend | Flexible | 51 | 2 | 07/18/2008 | 07/18/2008 |  | 30477 | 17111 | 17164
2206-P-2022 | 2206 | Passing | 5 | Reclaimed | Full Depth Reclamation - HMA+ Gravel + Engineered Emulsion | Flexible | 152 | 6 | 07/21/2008 | 07/21/2008 |  | 30478 | 17113 | 19
2206-P-2022 | 2206 | Passing | 6 | Asphalt | Hot Mix Asphalt - SemMaterials | Flexible | 51 | 2 | 09/17/2008 | 09/17/2008 |  | 30479 | 17115 | 61
2206-P-2022 | 2206 | Passing | 7 | Asphalt | Ultra Thin Bonded Wearing Course - Novachip | Flexible | 19 | 0.75 | 09/29/2008 | 09/29/2008 |  | 30480 | 17117 | 141
2206-P-2022 | 2206 | Passing | 8 | Asphalt | Ultra Thin Bonded Wearing Course | Flexible | 25.4 | 1 | 04/04/2022 | 10/12/2022 |  | 30481 |  | 21233
2206-D-2022 | 2206 | Driving | 1 | Clay | Clay - Subgrade - R=12 | Flexible | 0 | 0 | 11/14/1990 | 07/08/1992 |  | 30461 | 30372 | 24
2206-D-2022 | 2206 | Driving | 2 | Aggregate | Class 3 Special gradation for MnROAD - Base | Flexible | 838 | 33 | 07/09/1993 | 07/09/1993 |  | 30462 | 30373 | 4
2206-D-2022 | 2206 | Driving | 3 | Aggregate | Class 5 Special gradation for MnROAD - Base | Flexible | 51 | 2 | 08/03/1993 | 08/03/1993 |  | 30463 | 30374 | 7
2206-D-2022 | 2206 | Driving | 4 | Reclaimed | Full Depth Reclamation - 75% HMA + 25% Gravel Blend | Flexible | 51 | 2 | 07/18/2008 | 07/18/2008 |  | 30464 | 17110 | 17164
2206-D-2022 | 2206 | Driving | 5 | Reclaimed | Full Depth Reclamation - HMA+ Gravel + Engineered Emulsion | Flexible | 152 | 6 | 07/21/2008 | 07/21/2008 |  | 30465 | 17112 | 19
2206-D-2022 | 2206 | Driving | 6 | Asphalt | Hot Mix Asphalt - SemMaterials | Flexible | 51 | 2 | 09/17/2008 | 09/17/2008 |  | 30466 | 17114 | 61
2206-D-2022 | 2206 | Driving | 7 | Asphalt | Ultra Thin Bonded Wearing Course - Novachip | Flexible | 19 | 0.75 | 04/04/2022 | 10/12/2022 |  | 30467 |  | 141
2206-D-2022 | 2206 | Driving | 8 | Asphalt | Ultra Thin Bonded Wearing Course | Flexible | 25.4 | 1 | 04/04/2022 | 10/12/2022 |  | 30468 |  | 21233
2206-P-2022 | 2206 | Passing | 1 | Clay | Clay - Subgrade - R=12 | Flexible | 0 | 0 | 11/14/1990 | 07/08/1992 |  | 30474 | 30378 | 24
2207-D-2022 | 2207 | Driving | 1 | Clay | Clay - Subgrade - R=12 | Flexible | 0 | 0 | 07/09/2008 | 07/09/2008 |  | 30487 | 13455 | 24
2207-D-2022 | 2207 | Driving | 2 | Reclaimed | Full Depth Reclamation - HMA + Clay + Class C Fly Ash | Flexible | 229 | 9 | 07/17/2008 | 07/17/2008 |  | 30488 | 13457 | 17065
2207-D-2022 | 2207 | Driving | 3 | Reclaimed | Full Depth Reclamation - HMA + Engineered Emulsion | Flexible | 102 | 4 | 07/21/2008 | 07/21/2008 |  | 30489 | 13459 | 17064
2207-D-2022 | 2207 | Driving | 4 | Asphalt | Cold-In-Place Recycling - CIR with rejuvenated emulsion | Flexible | 102 | 4 | 04/04/2022 | 10/12/2022 |  | 30490 |  | 21231
2207-D-2022 | 2207 | Driving | 5 | Asphalt | Hot Mix Asphalt - Base Layer - 540B -MRCC | Flexible | 51 | 2 | 04/04/2022 | 10/12/2022 |  | 30491 |  | 26266
2207-D-2022 | 2207 | Driving | 6 | Asphalt | Ultra Thin Bonded Wearing Course | Flexible | 25 | 1 | 04/04/2022 | 10/12/2022 |  | 30492 |  | 21233
2207-P-2022 | 2207 | Passing | 1 | Clay | Clay - Subgrade - R=12 | Flexible | 0 | 0 | 07/09/2008 | 07/09/2008 |  | 30497 | 13454 | 24
2207-P-2022 | 2207 | Passing | 2 | Reclaimed | Full Depth Reclamation - HMA + Clay + Class C Fly Ash | Flexible | 229 | 9 | 07/17/2008 | 07/17/2008 |  | 30498 | 13456 | 17065
2207-P-2022 | 2207 | Passing | 3 | Reclaimed | Full Depth Reclamation - HMA + Engineered Emulsion | Flexible | 102 | 4 | 07/21/2008 | 07/21/2008 |  | 30499 | 13458 | 17064
2207-P-2022 | 2207 | Passing | 4 | Asphalt | Cold-In-Place Recycling - CIR with rejuvenated emulsion | Flexible | 102 | 4 | 04/04/2022 | 10/12/2022 |  | 30500 |  | 21231
2207-P-2022 | 2207 | Passing | 5 | Asphalt | Hot Mix Asphalt - Base Layer - 540B -MRCC | Flexible | 51 | 2 | 04/04/2022 | 10/12/2022 |  | 30501 |  | 26266
2207-P-2022 | 2207 | Passing | 6 | Asphalt | Ultra Thin Bonded Wearing Course | Flexible | 25 | 1 | 04/04/2022 | 10/12/2022 |  | 30502 |  | 21233
2208-D-2022 | 2208 | Driving | 1 | Clay | Clay - Subgrade - R=12 | Flexible | 0 | 0 | 07/09/2008 | 07/09/2008 |  | 30507 | 13455 | 24
2208-D-2022 | 2208 | Driving | 2 | Reclaimed | Full Depth Reclamation - HMA + Clay + Class C Fly Ash | Flexible | 229 | 9 | 07/17/2008 | 07/17/2008 |  | 30508 | 13457 | 17065
2208-D-2022 | 2208 | Driving | 3 | Reclaimed | Full Depth Reclamation - HMA + Engineered Emulsion | Flexible | 102 | 4 | 07/21/2008 | 07/21/2008 |  | 30509 | 13459 | 17064
2208-D-2022 | 2208 | Driving | 4 | Asphalt | Cold-In-Place Recycling - CIR - with emulsion | Flexible | 102 | 4 | 04/04/2022 | 10/12/2022 |  | 30510 |  | 21234
2208-D-2022 | 2208 | Driving | 5 | Asphalt | Hot Mix Asphalt - Base Layer - 540B -MRCC | Flexible | 51 | 2 | 04/04/2022 | 10/12/2022 |  | 30511 |  | 26266
2208-D-2022 | 2208 | Driving | 6 | Asphalt | Ultra Thin Bonded Wearing Course | Flexible | 25 | 1 | 04/04/2022 | 10/12/2022 |  | 30512 |  | 21233
2208-P-2022 | 2208 | Passing | 1 | Clay | Clay - Subgrade - R=12 | Flexible | 0 | 0 | 07/09/2008 | 07/09/2008 |  | 30517 | 13454 | 24
2208-P-2022 | 2208 | Passing | 2 | Reclaimed | Full Depth Reclamation - HMA + Clay + Class C Fly Ash | Flexible | 229 | 9 | 07/17/2008 | 07/17/2008 |  | 30518 | 13456 | 17065
2208-P-2022 | 2208 | Passing | 3 | Reclaimed | Full Depth Reclamation - HMA + Engineered Emulsion | Flexible | 102 | 4 | 07/21/2008 | 07/21/2008 |  | 30519 | 13458 | 17064
2208-P-2022 | 2208 | Passing | 4 | Asphalt | Cold-In-Place Recycling - CIR - with emulsion | Flexible | 102 | 4 | 04/04/2022 | 10/12/2022 |  | 30520 |  | 21234
2208-P-2022 | 2208 | Passing | 5 | Asphalt | Hot Mix Asphalt - Base Layer - 540B -MRCC | Flexible | 51 | 2 | 04/04/2022 | 10/12/2022 |  | 30521 |  | 26266
2208-P-2022 | 2208 | Passing | 6 | Asphalt | Ultra Thin Bonded Wearing Course | Flexible | 25 | 1 | 04/04/2022 | 10/12/2022 |  | 30522 |  | 21233
2209-D-2022 | 2209 | Driving | 1 | Clay | Clay - Subgrade - R=12 | Rigid | 0 | 0 | 05/30/2022 | 05/30/2022 |  | 28551 |  | 24
2209-D-2022 | 2209 | Driving | 2 | Aggregate | Class 5 - MnROAD 2022 | Rigid | 140 | 5.5 | 06/27/2022 | 07/01/2022 |  | 28552 |  | 21235
2209-D-2022 | 2209 | Driving | 3 | Aggregate | Class 5Q - MnROAD 2022 | Rigid | 102 | 4 | 07/02/2022 | 07/11/2022 |  | 28553 |  | 21236
2209-D-2022 | 2209 | Driving | 4 | Concrete | Concrete - ACM - Ultra High Materials - Hydraulic non-portland cement | Rigid | 191 | 7.5 | 08/09/2022 | 08/09/2022 |  | 28554 |  | 26038
2209-P-2022 | 2209 | Passing | 1 | Clay | Clay - Subgrade - R=12 | Rigid | 0 | 0 | 05/30/2022 | 05/30/2022 |  | 28555 |  | 24
2209-P-2022 | 2209 | Passing | 2 | Aggregate | Class 5 - MnROAD 2022 | Rigid | 140 | 5.5 | 06/27/2022 | 07/01/2022 |  | 28556 |  | 21235
2209-P-2022 | 2209 | Passing | 3 | Aggregate | Class 5Q - MnROAD 2022 | Rigid | 102 | 4 | 07/02/2022 | 07/11/2022 |  | 28557 |  | 21236
2209-P-2022 | 2209 | Passing | 4 | Concrete | Concrete - ACM - Ultra High Materials - Hydraulic non-portland cement | Rigid | 191 | 7.5 | 08/09/2022 | 08/09/2022 |  | 28558 |  | 26038
2210-D-2022 | 2210 | Driving | 1 | Clay | Clay - Subgrade - R=12 | Rigid | 0 | 0 | 05/30/2022 | 05/30/2022 |  | 28567 |  | 24
2210-D-2022 | 2210 | Driving | 2 | Aggregate | Class 5 - MnROAD 2022 | Rigid | 140 | 5.5 | 06/27/2022 | 07/01/2022 |  | 28568 |  | 21235
2210-D-2022 | 2210 | Driving | 3 | Aggregate | Class 5Q - MnROAD 2022 | Rigid | 102 | 4 | 07/02/2022 | 07/11/2022 |  | 28569 |  | 21236
2210-D-2022 | 2210 | Driving | 4 | Concrete | Concrete - ASTM C595 Type1L 10 + CarbonCure added + 30% Fly Ash - Optimized Mix | Rigid | 191 | 7.5 | 07/27/2022 | 07/27/2022 |  | 28570 |  | 26040
2210-P-2022 | 2210 | Passing | 1 | Clay | Clay - Subgrade - R=12 | Rigid | 0 | 0 | 05/30/2022 | 05/30/2022 |  | 28571 |  | 24
2210-P-2022 | 2210 | Passing | 2 | Aggregate | Class 5 - MnROAD 2022 | Rigid | 140 | 5.5 | 06/27/2022 | 07/01/2022 |  | 28572 |  | 21235
2210-P-2022 | 2210 | Passing | 3 | Aggregate | Class 5Q - MnROAD 2022 | Rigid | 102 | 4 | 07/02/2022 | 07/11/2022 |  | 28573 |  | 21236
2210-P-2022 | 2210 | Passing | 4 | Concrete | Concrete - ASTM C595 Type1L 10 + CarbonCure added + 30% Fly Ash - Optimized Mix | Rigid | 191 | 7.5 | 07/27/2022 | 07/27/2022 |  | 28574 |  | 26040
2211-D-2022 | 2211 | Driving | 1 | Clay | Clay - Subgrade - R=12 | Rigid | 0 | 0 | 05/30/2022 | 05/30/2022 |  | 28583 |  | 24
2211-D-2022 | 2211 | Driving | 2 | Aggregate | Class 5 - MnROAD 2022 | Rigid | 140 | 5.5 | 06/27/2022 | 07/01/2022 |  | 28584 |  | 21235
2211-D-2022 | 2211 | Driving | 3 | Aggregate | Class 5Q - MnROAD 2022 | Rigid | 102 | 4 | 07/02/2022 | 07/11/2022 |  | 28585 |  | 21236
2211-D-2022 | 2211 | Driving | 4 | Concrete | Concrete - ASTM C595 Type1L 10 + CarbonCure added + 30% Fly Ash - Control Mix | Rigid | 191 | 7.5 | 07/28/2022 | 07/28/2022 |  | 28586 |  | 26041
2211-P-2022 | 2211 | Passing | 1 | Clay | Clay - Subgrade - R=12 | Rigid | 0 | 0 | 05/30/2022 | 05/30/2022 |  | 28587 |  | 24
2211-P-2022 | 2211 | Passing | 2 | Aggregate | Class 5 - MnROAD 2022 | Rigid | 140 | 5.5 | 06/27/2022 | 07/01/2022 |  | 28588 |  | 21235
2211-P-2022 | 2211 | Passing | 3 | Aggregate | Class 5Q - MnROAD 2022 | Rigid | 102 | 4 | 07/02/2022 | 07/11/2022 |  | 28589 |  | 21236
2211-P-2022 | 2211 | Passing | 4 | Concrete | Concrete - ASTM C595 Type1L 10 + CarbonCure added + 30% Fly Ash - Control Mix | Rigid | 191 | 7.5 | 07/28/2022 | 07/28/2022 |  | 28590 |  | 26041
2212-D-2022 | 2212 | Driving | 1 | Clay | Clay - Subgrade - R=12 | Rigid | 0 | 0 | 05/30/2022 | 05/30/2022 |  | 28599 |  | 24
2212-D-2022 | 2212 | Driving | 2 | Aggregate | Class 5 - MnROAD 2022 | Rigid | 140 | 5.5 | 06/27/2022 | 07/01/2022 |  | 28600 |  | 21235
2212-D-2022 | 2212 | Driving | 3 | Aggregate | Class 5Q - MnROAD 2022 | Rigid | 102 | 4 | 07/02/2022 | 07/11/2022 |  | 28601 |  | 21236
2212-D-2022 | 2212 | Driving | 4 | Concrete | Concrete - ASTM C595 Type1L 10 + 30% Fly Ash - Optimized Mix | Rigid | 191 | 7.5 | 07/28/2022 | 07/28/2022 |  | 28602 |  | 26042
2212-P-2022 | 2212 | Passing | 1 | Clay | Clay - Subgrade - R=12 | Rigid | 0 | 0 | 05/30/2022 | 05/30/2022 |  | 28603 |  | 24
2212-P-2022 | 2212 | Passing | 2 | Aggregate | Class 5 - MnROAD 2022 | Rigid | 140 | 5.5 | 06/27/2022 | 07/01/2022 |  | 28604 |  | 21235
2212-P-2022 | 2212 | Passing | 3 | Aggregate | Class 5Q - MnROAD 2022 | Rigid | 102 | 4 | 07/02/2022 | 07/11/2022 |  | 28605 |  | 21236
2212-P-2022 | 2212 | Passing | 4 | Concrete | Concrete - ASTM C595 Type1L 10 + 30% Fly Ash - Optimized Mix | Rigid | 191 | 7.5 | 07/28/2022 | 07/28/2022 |  | 28606 |  | 26042
2213-D-2022 | 2213 | Driving | 2 | Aggregate | Class 5 - MnROAD 2022 | Rigid | 140 | 5.5 | 06/27/2022 | 07/01/2022 |  | 28616 |  | 21235
2213-D-2022 | 2213 | Driving | 3 | Aggregate | Class 5Q - MnROAD 2022 | Rigid | 102 | 4 | 07/02/2022 | 07/11/2022 |  | 28617 |  | 21236
2213-D-2022 | 2213 | Driving | 4 | Concrete | Concrete - ASTM C595 Type1L 10 + 30% Carbon Upcycling - Processed Fly Ash | Rigid | 191 | 7.5 | 07/29/2022 | 07/29/2022 |  | 28618 |  | 26043
2213-P-2022 | 2213 | Passing | 1 | Clay | Clay - Subgrade - R=12 | Rigid | 0 | 0 | 05/30/2022 | 05/30/2022 |  | 28619 |  | 24
2213-P-2022 | 2213 | Passing | 2 | Aggregate | Class 5 - MnROAD 2022 | Rigid | 140 | 5.5 | 06/27/2022 | 07/01/2022 |  | 28620 |  | 21235
2213-P-2022 | 2213 | Passing | 3 | Aggregate | Class 5Q - MnROAD 2022 | Rigid | 102 | 4 | 07/02/2022 | 07/11/2022 |  | 28621 |  | 21236
2213-P-2022 | 2213 | Passing | 4 | Concrete | Concrete - ASTM C595 Type1L 10 + 30% Carbon Upcycling - Processed Fly Ash | Rigid | 191 | 7.5 | 07/29/2022 | 07/29/2022 |  | 28622 |  | 26043
2213-D-2022 | 2213 | Driving | 1 | Clay | Clay - Subgrade - R=12 | Rigid | 0 | 0 | 05/30/2022 | 05/30/2022 |  | 28615 |  | 24
2214-D-2022 | 2214 | Driving | 1 | Clay | Clay - Subgrade - R=12 | Rigid | 0 | 0 | 05/30/2022 | 05/30/2022 |  | 28631 |  | 24
2214-D-2022 | 2214 | Driving | 2 | Aggregate | Class 5 - MnROAD 2022 | Rigid | 140 | 5.5 | 06/27/2022 | 07/01/2022 |  | 28632 |  | 21235
2214-D-2022 | 2214 | Driving | 3 | Aggregate | Class 5Q - MnROAD 2022 | Rigid | 102 | 4 | 07/02/2022 | 07/11/2022 |  | 28633 |  | 21236
2214-D-2022 | 2214 | Driving | 4 | Concrete | Concrete - ASTM C595 Type 1P 30 Cement - ACM- with Calcined Clay Pozzolan | Rigid | 191 | 7.5 | 07/29/2022 | 07/29/2022 |  | 28634 |  | 26044
2214-P-2022 | 2214 | Passing | 1 | Clay | Clay - Subgrade - R=12 | Rigid | 0 | 0 | 05/30/2022 | 05/30/2022 |  | 28635 |  | 24
2214-P-2022 | 2214 | Passing | 2 | Aggregate | Class 5 - MnROAD 2022 | Rigid | 140 | 5.5 | 06/27/2022 | 07/01/2022 |  | 28636 |  | 21235
2214-P-2022 | 2214 | Passing | 3 | Aggregate | Class 5Q - MnROAD 2022 | Rigid | 102 | 4 | 07/02/2022 | 07/11/2022 |  | 28637 |  | 21236
2214-P-2022 | 2214 | Passing | 4 | Concrete | Concrete - ASTM C595 Type 1P 30 Cement - ACM- with Calcined Clay Pozzolan | Rigid | 191 | 7.5 | 07/29/2022 | 07/29/2022 |  | 28638 |  | 26044
2215-D-2022 | 2215 | Driving | 1 | Clay | Clay - Subgrade - R=12 | Rigid | 0 | 0 | 05/30/2022 | 05/30/2022 |  | 28647 |  | 24
2215-D-2022 | 2215 | Driving | 2 | Aggregate | Class 5 - MnROAD 2022 | Rigid | 140 | 5.5 | 06/27/2022 | 07/01/2022 |  | 28648 |  | 21235
2215-D-2022 | 2215 | Driving | 3 | Aggregate | Class 5Q - MnROAD 2022 | Rigid | 102 | 4 | 07/02/2022 | 07/11/2022 |  | 28649 |  | 21236
2215-D-2022 | 2215 | Driving | 4 | Concrete | Concrete - ASTMC595 Type1L 10 + 30% Urban Mining - Ground Glass Pozzolan | Rigid | 191 | 7.5 | 08/01/2022 | 08/01/2022 |  | 28650 |  | 26045
2215-P-2022 | 2215 | Passing | 1 | Clay | Clay - Subgrade - R=12 | Rigid | 0 | 0 | 05/30/2022 | 05/30/2022 |  | 28651 |  | 24
2215-P-2022 | 2215 | Passing | 2 | Aggregate | Class 5 - MnROAD 2022 | Rigid | 140 | 5.5 | 06/27/2022 | 07/01/2022 |  | 28652 |  | 21235
2215-P-2022 | 2215 | Passing | 3 | Aggregate | Class 5Q - MnROAD 2022 | Rigid | 102 | 4 | 07/02/2022 | 07/11/2022 |  | 28653 |  | 21236
2215-P-2022 | 2215 | Passing | 4 | Concrete | Concrete - ASTMC595 Type1L 10 + 30% Urban Mining - Ground Glass Pozzolan | Rigid | 191 | 7.5 | 08/01/2022 | 08/01/2022 |  | 28654 |  | 26045
2216-D-2022 | 2216 | Driving | 1 | Clay | Clay - Subgrade - R=12 | Rigid | 0 | 0 | 05/30/2022 | 05/30/2022 |  | 28663 |  | 24
2216-D-2022 | 2216 | Driving | 2 | Aggregate | Class 5 - MnROAD 2022 | Rigid | 140 | 5.5 | 06/27/2022 | 07/01/2022 |  | 28664 |  | 21235
2216-D-2022 | 2216 | Driving | 3 | Aggregate | Class 5Q - MnROAD 2022 | Rigid | 102 | 4 | 07/02/2022 | 07/11/2022 |  | 28665 |  | 21236
2216-D-2022 | 2216 | Driving | 4 | Concrete | Concrete - ASTMC595 Type1L 10 + 30% TerraCO2 - Manufactured Fly Ash ASCM | Rigid | 191 | 7.5 | 08/01/2022 | 08/01/2022 |  | 28666 |  | 26046
2216-P-2022 | 2216 | Passing | 1 | Clay | Clay - Subgrade - R=12 | Rigid | 0 | 0 | 05/30/2022 | 05/30/2022 |  | 28667 |  | 24
2216-P-2022 | 2216 | Passing | 2 | Aggregate | Class 5 - MnROAD 2022 | Rigid | 140 | 5.5 | 06/27/2022 | 07/01/2022 |  | 28668 |  | 21235
2216-P-2022 | 2216 | Passing | 3 | Aggregate | Class 5Q - MnROAD 2022 | Rigid | 102 | 4 | 07/02/2022 | 07/11/2022 |  | 28669 |  | 21236
2216-P-2022 | 2216 | Passing | 4 | Concrete | Concrete - ASTMC595 Type1L 10 + 30% TerraCO2 - Manufactured Fly Ash ASCM | Rigid | 191 | 7.5 | 08/01/2022 | 08/01/2022 |  | 28670 |  | 26046
2217-D-2022 | 2217 | Driving | 1 | Clay | Clay - Subgrade - R=12 | Rigid | 0 | 0 | 05/30/2022 | 05/30/2022 |  | 28679 |  | 24
2217-D-2022 | 2217 | Driving | 2 | Aggregate | Class 5 - MnROAD 2022 | Rigid | 140 | 5.5 | 06/27/2022 | 07/01/2022 |  | 28680 |  | 21235
2217-D-2022 | 2217 | Driving | 3 | Aggregate | Class 5Q - MnROAD 2022 | Rigid | 102 | 4 | 07/02/2022 | 07/11/2022 |  | 28681 |  | 21236
2217-D-2022 | 2217 | Driving | 4 | Concrete | Concrete - ASTM C595 Type1L 10 + 30% Fly Ash - Control Mix for Carbon Cure - Cemstone | Rigid | 191 | 7.5 | 08/08/2022 | 08/08/2022 |  | 28682 |  | 26047
2217-P-2022 | 2217 | Passing | 1 | Clay | Clay - Subgrade - R=12 | Rigid | 0 | 0 | 05/30/2022 | 05/30/2022 |  | 28683 |  | 24
2217-P-2022 | 2217 | Passing | 2 | Aggregate | Class 5 - MnROAD 2022 | Rigid | 140 | 5.5 | 06/27/2022 | 07/01/2022 |  | 28684 |  | 21235
2217-P-2022 | 2217 | Passing | 3 | Aggregate | Class 5Q - MnROAD 2022 | Rigid | 102 | 4 | 07/02/2022 | 07/11/2022 |  | 28685 |  | 21236
2217-P-2022 | 2217 | Passing | 4 | Concrete | Concrete - ASTM C595 Type1L 10 + 30% Fly Ash - Control Mix for Carbon Cure - Cemstone | Rigid | 191 | 7.5 | 08/08/2022 | 08/08/2022 |  | 28686 |  | 26047
2218-D-2022 | 2218 | Driving | 1 | Clay | Clay - Subgrade - R=12 | Rigid | 0 | 0 | 05/30/2022 | 05/30/2022 |  | 28695 |  | 24
2218-D-2022 | 2218 | Driving | 2 | Aggregate | Class 5 - MnROAD 2022 | Rigid | 140 | 5.5 | 06/27/2022 | 07/01/2022 |  | 28696 |  | 21235
2218-D-2022 | 2218 | Driving | 3 | Aggregate | Class 5Q - MnROAD 2022 | Rigid | 102 | 4 | 07/02/2022 | 07/11/2022 |  | 28697 |  | 21236
2218-D-2022 | 2218 | Driving | 4 | Concrete | Concrete - ASTM C595 Type1L 10 + 30% FlyAsh - MnDOT Control Mix - Aggregate Industries | Rigid | 191 | 7.5 | 08/08/2022 | 08/08/2022 |  | 28698 |  | 26048
2218-P-2022 | 2218 | Passing | 1 | Clay | Clay - Subgrade - R=12 | Rigid | 0 | 0 | 05/30/2022 | 05/30/2022 |  | 28699 |  | 24
2218-P-2022 | 2218 | Passing | 2 | Aggregate | Class 5 - MnROAD 2022 | Rigid | 140 | 5.5 | 06/27/2022 | 07/01/2022 |  | 28700 |  | 21235
2218-P-2022 | 2218 | Passing | 3 | Aggregate | Class 5Q - MnROAD 2022 | Rigid | 102 | 4 | 07/02/2022 | 07/11/2022 |  | 28701 |  | 21236
2218-P-2022 | 2218 | Passing | 4 | Concrete | Concrete - ASTM C595 Type1L 10 + 30% FlyAsh - MnDOT Control Mix - Aggregate Industries | Rigid | 191 | 7.5 | 08/08/2022 | 08/08/2022 |  | 28702 |  | 26048
2219-D-2022 | 2219 | Driving | 1 | Clay | Clay - Subgrade - R=12 | Rigid | 0 | 0 | 05/30/2022 | 05/30/2022 |  | 28711 |  | 24
2219-D-2022 | 2219 | Driving | 2 | Aggregate | Class 5 - MnROAD 2022 | Rigid | 140 | 5.5 | 06/27/2022 | 07/01/2022 |  | 28712 |  | 21235
2219-D-2022 | 2219 | Driving | 3 | Aggregate | Class 5Q - MnROAD 2022 | Rigid | 102 | 4 | 07/02/2022 | 07/11/2022 |  | 28713 |  | 21236
2219-D-2022 | 2219 | Driving | 4 | Concrete | Concrete - ASTMC595 Type1L 10 + 30% Fly Ash - CPTech Center Optimized Mix | Rigid | 191 | 7.5 | 08/05/2022 | 08/05/2022 |  | 28714 |  | 26049
2219-P-2022 | 2219 | Passing | 1 | Clay | Clay - Subgrade - R=12 | Rigid | 0 | 0 | 05/30/2022 | 05/30/2022 |  | 28715 |  | 24
2219-P-2022 | 2219 | Passing | 2 | Aggregate | Class 5 - MnROAD 2022 | Rigid | 140 | 5.5 | 06/27/2022 | 07/01/2022 |  | 28716 |  | 21235
2219-P-2022 | 2219 | Passing | 3 | Aggregate | Class 5Q - MnROAD 2022 | Rigid | 102 | 4 | 07/02/2022 | 07/11/2022 |  | 28717 |  | 21236
2219-P-2022 | 2219 | Passing | 4 | Concrete | Concrete - ASTMC595 Type1L 10 + 30% Fly Ash - CPTech Center Optimized Mix | Rigid | 191 | 7.5 | 08/05/2022 | 08/05/2022 |  | 28718 |  | 26049
2220-D-2022 | 2220 | Driving | 1 | Clay | Clay - Subgrade - R=12 | Rigid | 0 | 0 | 05/30/2022 | 05/30/2022 |  | 28727 |  | 24
2220-D-2022 | 2220 | Driving | 2 | Aggregate | Class 5 - MnROAD 2022 | Rigid | 140 | 5.5 | 06/27/2022 | 07/01/2022 |  | 28728 |  | 21235
2220-D-2022 | 2220 | Driving | 3 | Aggregate | Class 5Q - MnROAD 2022 | Rigid | 102 | 4 | 07/02/2022 | 07/11/2022 |  | 28729 |  | 21236
2220-D-2022 | 2220 | Driving | 4 | Concrete | Concrete - ASTM C595 Type1L 10 + 12% Burgess Pigments - Metakaolin + 18% Fly Ash | Rigid | 191 | 7.5 | 08/05/2022 | 08/05/2022 |  | 28730 |  | 26050
2220-P-2022 | 2220 | Passing | 1 | Clay | Clay - Subgrade - R=12 | Rigid | 0 | 0 | 05/30/2022 | 05/30/2022 |  | 28731 |  | 24
2220-P-2022 | 2220 | Passing | 2 | Aggregate | Class 5 - MnROAD 2022 | Rigid | 140 | 5.5 | 06/27/2022 | 07/01/2022 |  | 28732 |  | 21235
2220-P-2022 | 2220 | Passing | 3 | Aggregate | Class 5Q - MnROAD 2022 | Rigid | 102 | 4 | 07/02/2022 | 07/11/2022 |  | 28733 |  | 21236
2220-P-2022 | 2220 | Passing | 4 | Concrete | Concrete - ASTM C595 Type1L 10 + 12% Burgess Pigments - Metakaolin + 18% Fly Ash | Rigid | 191 | 7.5 | 08/05/2022 | 08/05/2022 |  | 28734 |  | 26050
2221-D-2022 | 2221 | Driving | 2 | Aggregate | Class 5 - MnROAD 2022 | Rigid | 140 | 5.5 | 06/27/2022 | 07/01/2022 |  | 28744 |  | 21235
2221-D-2022 | 2221 | Driving | 3 | Aggregate | Class 5Q - MnROAD 2022 | Rigid | 102 | 4 | 07/02/2022 | 07/11/2022 |  | 28745 |  | 21236
2221-D-2022 | 2221 | Driving | 4 | Concrete | Concrete - ASTM C595 Type1L 10 + 15% 3M Natural Pozzolan + 15% Prairie State Fly Ash | Rigid | 191 | 7.5 | 08/04/2022 | 08/04/2022 |  | 28746 |  | 26051
2221-P-2022 | 2221 | Passing | 1 | Clay | Clay - Subgrade - R=12 | Rigid | 0 | 0 | 05/30/2022 | 05/30/2022 |  | 28747 |  | 24
2221-P-2022 | 2221 | Passing | 2 | Aggregate | Class 5 - MnROAD 2022 | Rigid | 140 | 5.5 | 06/27/2022 | 07/01/2022 |  | 28748 |  | 21235
2221-P-2022 | 2221 | Passing | 3 | Aggregate | Class 5Q - MnROAD 2022 | Rigid | 102 | 4 | 07/02/2022 | 07/11/2022 |  | 28749 |  | 21236
2221-P-2022 | 2221 | Passing | 4 | Concrete | Concrete - ASTM C595 Type1L 10 + 15% 3M Natural Pozzolan + 15% Prairie State Fly Ash | Rigid | 191 | 7.5 | 08/04/2022 | 08/04/2022 |  | 28750 |  | 26051
2221-D-2022 | 2221 | Driving | 1 | Clay | Clay - Subgrade - R=12 | Rigid | 0 | 0 | 05/30/2022 | 05/30/2022 |  | 28743 |  | 24
2222-D-2022 | 2222 | Driving | 1 | Clay | Clay - Subgrade - R=12 | Rigid | 0 | 0 | 05/30/2022 | 05/30/2022 |  | 28759 |  | 24
2222-D-2022 | 2222 | Driving | 2 | Aggregate | Class 5 - MnROAD 2022 | Rigid | 140 | 5.5 | 06/27/2022 | 07/01/2022 |  | 28760 |  | 21235
2222-D-2022 | 2222 | Driving | 3 | Aggregate | Class 5Q - MnROAD 2022 | Rigid | 102 | 4 | 07/02/2022 | 07/11/2022 |  | 28761 |  | 21236
2222-D-2022 | 2222 | Driving | 4 | Concrete | Concrete - ASTMC595 Type1L 10 + 30% Hess Pumice Natural Pozzolan | Rigid | 191 | 7.5 | 08/04/2022 | 08/04/2022 |  | 28762 |  | 26052
2222-P-2022 | 2222 | Passing | 1 | Clay | Clay - Subgrade - R=12 | Rigid | 0 | 0 | 05/30/2022 | 05/30/2022 |  | 28763 |  | 24
2222-P-2022 | 2222 | Passing | 2 | Aggregate | Class 5 - MnROAD 2022 | Rigid | 140 | 5.5 | 06/27/2022 | 07/01/2022 |  | 28764 |  | 21235
2222-P-2022 | 2222 | Passing | 3 | Aggregate | Class 5Q - MnROAD 2022 | Rigid | 102 | 4 | 07/02/2022 | 07/11/2022 |  | 28765 |  | 21236
2222-P-2022 | 2222 | Passing | 4 | Concrete | Concrete - ASTMC595 Type1L 10 + 30% Hess Pumice Natural Pozzolan | Rigid | 191 | 7.5 | 08/04/2022 | 08/04/2022 |  | 28766 |  | 26052
2223-D-2022 | 2223 | Driving | 1 | Clay | Clay - Subgrade - R=12 | Rigid | 0 | 0 | 05/30/2022 | 05/30/2022 |  | 28775 |  | 24
2223-D-2022 | 2223 | Driving | 2 | Aggregate | Class 5 - MnROAD 2022 | Rigid | 140 | 5.5 | 06/27/2022 | 07/01/2022 |  | 28776 |  | 21235
2223-D-2022 | 2223 | Driving | 3 | Aggregate | Class 5Q - MnROAD 2022 | Rigid | 102 | 4 | 07/02/2022 | 07/11/2022 |  | 28777 |  | 21236
2223-D-2022 | 2223 | Driving | 4 | Concrete | Concrete - ASTM C595 Type1L 20 - Continental Cement - High Limestone Blended PLC + 30% Fly Ash | Rigid | 191 | 7.5 | 08/03/2022 | 08/03/2022 |  | 28778 |  | 26053
2223-P-2022 | 2223 | Passing | 1 | Clay | Clay - Subgrade - R=12 | Rigid | 0 | 0 | 05/30/2022 | 05/30/2022 |  | 28779 |  | 24
2223-P-2022 | 2223 | Passing | 2 | Aggregate | Class 5 - MnROAD 2022 | Rigid | 140 | 5.5 | 06/27/2022 | 07/01/2022 |  | 28780 |  | 21235
2223-P-2022 | 2223 | Passing | 3 | Aggregate | Class 5Q - MnROAD 2022 | Rigid | 102 | 4 | 07/02/2022 | 07/11/2022 |  | 28781 |  | 21236
2223-P-2022 | 2223 | Passing | 4 | Concrete | Concrete - ASTM C595 Type1L 20 - Continental Cement - High Limestone Blended PLC + 30% Fly Ash | Rigid | 191 | 7.5 | 08/03/2022 | 08/03/2022 |  | 28782 |  | 26053
2224-D-2022 | 2224 | Driving | 1 | Clay | Clay - Subgrade - R=12 | Rigid | 0 | 0 | 05/30/2022 | 05/30/2022 |  | 28791 |  | 24
2224-D-2022 | 2224 | Driving | 2 | Aggregate | Class 5 - MnROAD 2022 | Rigid | 140 | 5.5 | 06/27/2022 | 07/01/2022 |  | 28792 |  | 21235
2224-D-2022 | 2224 | Driving | 3 | Aggregate | Class 5Q - MnROAD 2022 | Rigid | 102 | 4 | 07/02/2022 | 07/11/2022 |  | 28793 |  | 21236
2224-D-2022 | 2224 | Driving | 4 | Concrete | Concrete - Blended ASCM - Carbon Limit Natural Pozzolan + Catalyst at 30% replacement level | Rigid | 191 | 7.5 | 08/03/2022 | 08/03/2022 |  | 28794 |  | 26054
2224-P-2022 | 2224 | Passing | 1 | Clay | Clay - Subgrade - R=12 | Rigid | 0 | 0 | 05/30/2022 | 05/30/2022 |  | 28795 |  | 24
2224-P-2022 | 2224 | Passing | 2 | Aggregate | Class 5 - MnROAD 2022 | Rigid | 140 | 5.5 | 06/27/2022 | 07/01/2022 |  | 28796 |  | 21235
2224-P-2022 | 2224 | Passing | 3 | Aggregate | Class 5Q - MnROAD 2022 | Rigid | 102 | 4 | 07/02/2022 | 07/11/2022 |  | 28797 |  | 21236
2224-P-2022 | 2224 | Passing | 4 | Concrete | Concrete - Blended ASCM - Carbon Limit Natural Pozzolan + Catalyst at 30% replacement level | Rigid | 191 | 7.5 | 08/03/2022 | 08/03/2022 |  | 28798 |  | 26054
2225-D-2022 | 2225 | Driving | 1 | Clay | Clay - Subgrade - R=12 | Rigid | 0 | 0 | 05/30/2022 | 05/30/2022 |  | 28807 |  | 24
2225-D-2022 | 2225 | Driving | 2 | Aggregate | Class 5Q - MnROAD 2022 | Rigid | 127 | 5 | 07/02/2022 | 07/11/2022 |  | 28808 |  | 21236
2225-D-2022 | 2225 | Driving | 3 | Concrete | Concrete - ASTM C595 Type1L 10 + 30% FlyAsh - MnDOT Control Mix - Aggregate Industries | Rigid | 229 | 9 | 08/02/2022 | 08/02/2022 |  | 28809 |  | 26048
2225-P-2022 | 2225 | Passing | 1 | Clay | Clay - Subgrade - R=12 | Rigid | 0 | 0 | 05/30/2022 | 05/30/2022 |  | 28810 |  | 24
2225-P-2022 | 2225 | Passing | 2 | Aggregate | Class 5Q - MnROAD 2022 | Rigid | 127 | 5 | 07/02/2022 | 07/11/2022 |  | 28811 |  | 21236
2225-P-2022 | 2225 | Passing | 3 | Concrete | Concrete - ASTM C595 Type1L 10 + 30% FlyAsh - MnDOT Control Mix - Aggregate Industries | Rigid | 229 | 9 | 08/02/2022 | 08/02/2022 |  | 28812 |  | 26048
2226-D-2022 | 2226 | Driving | 1 | Clay | Clay - Subgrade - R=12 | Rigid | 0 | 0 | 05/14/1991 | 07/06/1993 |  | 28820 | 28173 | 24
2226-D-2022 | 2226 | Driving | 2 | Asphalt | Hot Mix Asphalt - 75 Blow Marshall Design | Rigid | 76 | 3 | 07/16/1993 | 07/16/1993 |  | 28821 | 28174 | 54
2226-D-2022 | 2226 | Driving | 3 | Asphalt | Hot Mix Asphalt - 75 Blow Marshall Design | Rigid | 76 | 3 | 07/19/1993 | 07/19/1993 |  | 28822 | 28175 | 54
2226-D-2022 | 2226 | Driving | 4 | Concrete | Concrete - ASTMC595 Type1L 10 + 30% Fly Ash - CPTech Center Optimized Mix | Rigid | 127 | 5 | 08/02/2022 | 08/02/2022 |  | 28823 |  | 26049
2226-P-2022 | 2226 | Passing | 1 | Clay | Clay - Subgrade - R=12 | Rigid | 0 | 0 | 05/14/1991 | 07/06/1993 |  | 28824 | 28176 | 24
2226-P-2022 | 2226 | Passing | 2 | Asphalt | Hot Mix Asphalt - 75 Blow Marshall Design | Rigid | 76 | 3 | 07/16/1993 | 07/16/1993 |  | 28825 | 28177 | 54
2226-P-2022 | 2226 | Passing | 3 | Asphalt | Hot Mix Asphalt - 75 Blow Marshall Design | Rigid | 76 | 3 | 07/19/1993 | 07/19/1993 |  | 28826 | 28178 | 54
2226-P-2022 | 2226 | Passing | 4 | Concrete | Concrete - ASTMC595 Type1L 10 + 30% Fly Ash - CPTech Center Optimized Mix | Rigid | 127 | 5 | 08/02/2022 | 08/02/2022 |  | 28827 |  | 26049
2227-D-2022 | 2227 | Driving | 1 | Clay | Clay - Subgrade - R=12 | Rigid | 0 | 0 | 05/14/1991 | 07/06/1993 |  | 28835 | 28209 | 24
2227-D-2022 | 2227 | Driving | 2 | Asphalt | Hot Mix Asphalt - 75 Blow Marshall Design | Rigid | 76 | 3 | 07/16/1993 | 07/16/1993 |  | 28836 | 28210 | 54
2227-D-2022 | 2227 | Driving | 3 | Asphalt | Hot Mix Asphalt - 75 Blow Marshall Design | Rigid | 76 | 3 | 07/19/1993 | 07/19/1993 |  | 28837 | 28211 | 54
2227-D-2022 | 2227 | Driving | 4 | Asphalt | Hot Mix Asphalt - 75 Blow Marshall Design | Rigid | 25 | 1 | 07/19/1993 | 07/19/1993 |  | 28838 | 22097 | 54
2227-D-2022 | 2227 | Driving | 5 | Concrete | Concrete - ASTMC595 Type1L 10 + 30% Fly Ash - CPTech Center Optimized Mix | Rigid | 127 | 5 | 08/02/2022 | 08/02/2022 |  | 28839 |  | 26049
2227-P-2022 | 2227 | Passing | 1 | Clay | Clay - Subgrade - R=12 | Rigid | 0 | 0 | 05/14/1991 | 07/06/1993 |  | 28840 | 28212 | 24
2227-P-2022 | 2227 | Passing | 2 | Asphalt | Hot Mix Asphalt - 75 Blow Marshall Design | Rigid | 76 | 3 | 07/16/1993 | 07/16/1993 |  | 28841 | 28213 | 54
2227-P-2022 | 2227 | Passing | 3 | Asphalt | Hot Mix Asphalt - 75 Blow Marshall Design | Rigid | 76 | 3 | 07/19/1993 | 07/19/1993 |  | 28842 | 28214 | 54
2227-P-2022 | 2227 | Passing | 4 | Asphalt | Hot Mix Asphalt - 75 Blow Marshall Design | Rigid | 25 | 1 | 07/19/1993 | 07/19/1993 |  | 28843 | 22112 | 54
2227-P-2022 | 2227 | Passing | 5 | Concrete | Concrete - ASTMC595 Type1L 10 + 30% Fly Ash - CPTech Center Optimized Mix | Rigid | 127 | 5 | 08/02/2022 | 08/02/2022 |  | 28844 |  | 26049
2228-P-2022 | 2228 | Passing | 3 | Aggregate | Class 5Q - MnROAD 2022 | Flexible | 241 | 9.5 | 04/04/2022 | 10/12/2022 |  | 30541 |  | 21236
2228-P-2022 | 2228 | Passing | 4 | Asphalt | Perpetual Pavement Rich Bottom HMA PG 58H-34 (SPWEAB540C +0.5% AC) | Flexible | 76 | 3 | 04/04/2022 | 10/12/2022 |  | 30542 |  | 26133
2228-P-2022 | 2228 | Passing | 5 | Asphalt | Perpetual Pavement Stiff Middle HMA PG 58S- 28 (SPWEAB540B +10% RAP) | Flexible | 76 | 3 | 04/04/2022 | 10/12/2022 |  | 30543 |  | 26134
2228-P-2022 | 2228 | Passing | 6 | Asphalt | Perpetual Pavement Wearing HMA PG 58H- 34 (SPWEAB540C) same as 58H-34 | Flexible | 38 | 1.5 | 04/04/2022 | 10/12/2022 |  | 30544 |  | 26135
2228-P-2022 | 2228 | Passing | 7 | Asphalt | Ultra Thin Bonded Wearing Course | Flexible | 19 | 0.75 | 04/04/2022 | 10/12/2022 |  | 30545 |  | 21233
2228-D-2022 | 2228 | Driving | 1 | Clay | Clay - Subgrade - R=12 | Flexible | 0 | 0 | 04/04/2022 | 10/12/2022 |  | 30527 |  | 24
2228-D-2022 | 2228 | Driving | 2 | Aggregate | Class 3 Special gradation for MnROAD - Base | Flexible | 305 | 12 | 04/04/2022 | 10/12/2022 |  | 30528 |  | 4
2228-D-2022 | 2228 | Driving | 3 | Aggregate | Class 5Q - MnROAD 2022 | Flexible | 241 | 9.5 | 04/04/2022 | 10/12/2022 |  | 30529 |  | 21236
2228-D-2022 | 2228 | Driving | 4 | Asphalt | Perpetual Pavement Rich Bottom HMA PG 58H-34 (SPWEAB540C +0.5% AC) | Flexible | 76 | 3 | 04/04/2022 | 10/12/2022 |  | 30530 |  | 26133
2228-D-2022 | 2228 | Driving | 5 | Asphalt | Perpetual Pavement Stiff Middle HMA PG 58S- 28 (SPWEAB540B +10% RAP) | Flexible | 76 | 3 | 04/04/2022 | 10/12/2022 |  | 30531 |  | 26134
2228-D-2022 | 2228 | Driving | 6 | Asphalt | Perpetual Pavement Wearing HMA PG 58H- 34 (SPWEAB540C) same as 58H-34 | Flexible | 38 | 1.5 | 04/04/2022 | 10/12/2022 |  | 30532 |  | 26135
2228-D-2022 | 2228 | Driving | 7 | Asphalt | Ultra Thin Bonded Wearing Course | Flexible | 19 | 0.75 | 04/04/2022 | 10/12/2022 |  | 30533 |  | 21233
2228-P-2022 | 2228 | Passing | 1 | Clay | Clay - Subgrade - R=12 | Flexible | 0 | 0 | 04/04/2022 | 10/12/2022 |  | 30539 |  | 24
2228-P-2022 | 2228 | Passing | 2 | Aggregate | Class 3 Special gradation for MnROAD - Base | Flexible | 305 | 12 | 04/04/2022 | 10/12/2022 |  | 30540 |  | 4
2229-D-2022 | 2229 | Driving | 1 | Clay | Clay - Subgrade - R=12 | Flexible | 0 | 0 | 04/04/2022 | 10/12/2022 |  | 30550 |  | 24
2229-D-2022 | 2229 | Driving | 3 | Aggregate | Class 3 Special gradation for MnROAD - Base | Flexible | 305 | 12 | 04/04/2022 | 10/12/2022 |  | 30552 |  | 4
2229-D-2022 | 2229 | Driving | 4 | Aggregate | Class 5Q - MnROAD 2022 | Flexible | 241 | 9.5 | 04/04/2022 | 10/12/2022 |  | 30553 |  | 21236
2229-D-2022 | 2229 | Driving | 5 | Asphalt | Perpetual Pavement Rich Bottom HMA PG 58H-34 (SPWEAB540C +0.5% AC) | Flexible | 76 | 3 | 04/04/2022 | 10/12/2022 |  | 30554 |  | 26133
2229-D-2022 | 2229 | Driving | 6 | Asphalt | Perpetual Pavement Stiff Middle HMA PG 58S- 28 (SPWEAB540B +10% RAP) | Flexible | 76 | 3 | 04/04/2022 | 10/12/2022 |  | 30555 |  | 26134
2229-D-2022 | 2229 | Driving | 7 | Asphalt | Perpetual Pavement Wearing HMA PG 58H- 34 (SPWEAB540C) same as 58H-34 | Flexible | 38 | 1.5 | 04/04/2022 | 10/12/2022 |  | 30556 |  | 26135
2229-D-2022 | 2229 | Driving | 8 | Asphalt | Ultra Thin Bonded Wearing Course | Flexible | 19 | 0.75 | 04/04/2022 | 10/12/2022 |  | 30557 |  | 21233
2229-P-2022 | 2229 | Passing | 1 | Clay | Clay - Subgrade - R=12 | Flexible | 0 | 0 | 04/04/2022 | 10/12/2022 |  | 30564 |  | 24
2229-P-2022 | 2229 | Passing | 3 | Aggregate | Class 3 Special gradation for MnROAD - Base | Flexible | 305 | 12 | 04/04/2022 | 10/12/2022 |  | 30566 |  | 4
2229-P-2022 | 2229 | Passing | 4 | Aggregate | Class 5Q - MnROAD 2022 | Flexible | 241 | 9.5 | 04/04/2022 | 10/12/2022 |  | 30567 |  | 21236
2229-P-2022 | 2229 | Passing | 5 | Asphalt | Perpetual Pavement Rich Bottom HMA PG 58H-34 (SPWEAB540C +0.5% AC) | Flexible | 76 | 3 | 04/04/2022 | 10/12/2022 |  | 30568 |  | 26133
2229-P-2022 | 2229 | Passing | 6 | Asphalt | Perpetual Pavement Stiff Middle HMA PG 58S- 28 (SPWEAB540B +10% RAP) | Flexible | 76 | 3 | 04/04/2022 | 10/12/2022 |  | 30569 |  | 26134
2229-P-2022 | 2229 | Passing | 7 | Asphalt | Perpetual Pavement Wearing HMA PG 58H- 34 (SPWEAB540C) same as 58H-34 | Flexible | 38 | 1.5 | 04/04/2022 | 10/12/2022 |  | 30570 |  | 26135
2229-P-2022 | 2229 | Passing | 8 | Asphalt | Ultra Thin Bonded Wearing Course | Flexible | 19 | 0.75 | 04/04/2022 | 10/12/2022 |  | 30571 |  | 21233
2230-D-2022 | 2230 | Driving | 1 | Clay | Clay - Subgrade - R=12 | Flexible | 0 | 0 | 06/26/2008 | 06/26/2008 |  | 29584 | 29572 | 24
2230-D-2022 | 2230 | Driving | 2 | Granular | Select Granular Blend - Reclaimings + Class 3 Special material | Flexible | 178 | 7 | 06/27/2008 | 06/27/2008 |  | 29585 | 29573 | 138
2230-D-2022 | 2230 | Driving | 3 | Aggregate | Class 3 Special gradation for MnROAD - Base | Flexible | 305 | 12 | 08/18/2008 | 08/18/2008 |  | 29586 | 29574 | 4
2230-D-2022 | 2230 | Driving | 4 | Aggregate | Class 6 Aggregate Base | Flexible | 305 | 12 | 08/08/2016 | 08/13/2016 |  | 29587 | 18843 | 18651
2230-D-2022 | 2230 | Driving | 5 | Asphalt | MRCC - Base Layer HMA PG 58S-28 (SPWEAB540B) | Flexible | 64 | 2.5 | 04/04/2022 | 10/12/2022 |  | 29588 |  | 21232
2230-D-2022 | 2230 | Driving | 6 | Asphalt | MRCC - Base Layer HMA PG 58S-28 (SPWEAB540B) | Flexible | 64 | 2.5 | 04/04/2022 | 10/12/2022 |  | 29589 |  | 21232
2230-D-2022 | 2230 | Driving | 8 | Asphalt | MRCC - Base Layer HMA PG 58S-28 (SPWEAB540B) | Flexible | 51 | 2 | 04/04/2022 | 10/12/2022 |  | 29591 |  | 21232
2230-P-2022 | 2230 | Passing | 1 | Clay | Clay - Subgrade - R=12 | Flexible | 0 | 0 | 06/26/2008 | 06/26/2008 |  | 29599 | 29578 | 24
2230-P-2022 | 2230 | Passing | 2 | Granular | Select Granular Blend - Reclaimings + Class 3 Special material | Flexible | 178 | 7 | 06/27/2008 | 06/27/2008 |  | 29600 | 29579 | 138
2230-P-2022 | 2230 | Passing | 3 | Aggregate | Class 3 Special gradation for MnROAD - Base | Flexible | 305 | 12 | 08/18/2008 | 08/18/2008 |  | 29601 | 29580 | 4
2230-P-2022 | 2230 | Passing | 4 | Aggregate | Class 6 Aggregate Base | Flexible | 305 | 12 | 08/08/2016 | 08/13/2016 |  | 29602 | 18845 | 18651
2230-P-2022 | 2230 | Passing | 5 | Asphalt | MRCC - Base Layer HMA PG 58S-28 (SPWEAB540B) | Flexible | 64 | 2.5 | 04/04/2022 | 10/12/2022 |  | 29603 |  | 21232
2230-P-2022 | 2230 | Passing | 6 | Asphalt | MRCC - Base Layer HMA PG 58S-28 (SPWEAB540B) | Flexible | 64 | 2.5 | 04/04/2022 | 10/12/2022 |  | 29604 |  | 21232
2230-P-2022 | 2230 | Passing | 8 | Asphalt | MRCC - Base Layer HMA PG 58S-28 (SPWEAB540B) | Flexible | 51 | 2 | 04/04/2022 | 10/12/2022 |  | 29606 |  | 21232
2231-D-2022 | 2231 | Driving | 1 | Clay | Clay - Subgrade - R=12 | Flexible | 0 | 0 | 06/26/2008 | 06/26/2008 |  | 29646 | 29634 | 24
2231-D-2022 | 2231 | Driving | 2 | Granular | Select Granular Blend - Reclaimings + Class 3 Special material | Flexible | 178 | 7 | 06/27/2008 | 06/27/2008 |  | 29647 | 29635 | 138
2231-D-2022 | 2231 | Driving | 3 | Aggregate | Class 3 Special gradation for MnROAD - Base | Flexible | 305 | 12 | 08/27/2008 | 08/27/2008 |  | 29648 | 29636 | 4
2231-D-2022 | 2231 | Driving | 4 | Aggregate | Class 6 Aggregate Base | Flexible | 305 | 12 | 08/08/2016 | 08/13/2016 |  | 29649 | 18814 | 18651
2231-D-2022 | 2231 | Driving | 5 | Asphalt | MRCC - Base Layer HMA PG 58S-28 (SPWEAB540B) | Flexible | 64 | 2.5 | 04/04/2022 | 10/12/2022 |  | 29650 |  | 21232
2231-D-2022 | 2231 | Driving | 6 | Asphalt | MRCC - Base Layer HMA PG 58S-28 (SPWEAB540B) | Flexible | 64 | 2.5 | 04/04/2022 | 10/12/2022 |  | 29651 |  | 21232
2231-D-2022 | 2231 | Driving | 8 | Asphalt | MRCC - Superpave 5.0 HMA PG 58V-34 (SPWEAB540F) | Flexible | 51 | 2 | 04/04/2022 | 10/12/2022 |  | 29653 |  | 26122
2231-P-2022 | 2231 | Passing | 1 | Clay | Clay - Subgrade - R=12 | Flexible | 0 | 0 | 06/26/2008 | 06/26/2008 |  | 29661 | 29640 | 24
2231-P-2022 | 2231 | Passing | 2 | Granular | Select Granular Blend - Reclaimings + Class 3 Special material | Flexible | 178 | 7 | 06/27/2008 | 06/27/2008 |  | 29662 | 29641 | 138
2231-P-2022 | 2231 | Passing | 3 | Aggregate | Class 3 Special gradation for MnROAD - Base | Flexible | 305 | 12 | 08/27/2008 | 08/27/2008 |  | 29663 | 29642 | 4
2231-P-2022 | 2231 | Passing | 4 | Aggregate | Class 6 Aggregate Base | Flexible | 305 | 12 | 08/08/2016 | 08/13/2016 |  | 29664 | 18816 | 18651
2231-P-2022 | 2231 | Passing | 5 | Asphalt | MRCC - Base Layer HMA PG 58S-28 (SPWEAB540B) | Flexible | 64 | 2.5 | 04/04/2022 | 10/12/2022 |  | 29665 |  | 21232
2231-P-2022 | 2231 | Passing | 6 | Asphalt | MRCC - Base Layer HMA PG 58S-28 (SPWEAB540B) | Flexible | 64 | 2.5 | 04/04/2022 | 10/12/2022 |  | 29666 |  | 21232
2231-P-2022 | 2231 | Passing | 8 | Asphalt | MRCC - Superpave 5.0 HMA PG 58V-34 (SPWEAB540F) | Flexible | 51 | 2 | 04/04/2022 | 10/12/2022 |  | 29668 |  | 26122
2232-D-2022 | 2232 | Driving | 1 | Clay | Clay - Subgrade - R=12 | Flexible | 0 | 0 | 08/25/2008 | 08/25/2008 |  | 29740 | 29728 | 24
2232-D-2022 | 2232 | Driving | 2 | Granular | Select Granular Blend - Reclaimings + Class 3 Special material | Flexible | 178 | 7 | 08/26/2008 | 08/26/2008 |  | 29741 | 29729 | 138
2232-D-2022 | 2232 | Driving | 3 | Aggregate | Class 3 Special gradation for MnROAD - Base | Flexible | 305 | 12 | 08/27/2008 | 08/27/2008 |  | 29742 | 29730 | 4
2232-D-2022 | 2232 | Driving | 4 | Aggregate | Class 6 Aggregate Base | Flexible | 305 | 12 | 08/08/2016 | 08/13/2016 |  | 29743 | 18785 | 18651
2232-D-2022 | 2232 | Driving | 5 | Asphalt | MRCC - Base Layer HMA PG 58S-28 (SPWEAB540B) | Flexible | 64 | 2.5 | 04/04/2022 | 10/12/2022 |  | 29744 |  | 21232
2232-D-2022 | 2232 | Driving | 6 | Asphalt | MRCC - Base Layer HMA PG 58S-28 (SPWEAB540B) | Flexible | 64 | 2.5 | 04/04/2022 | 10/12/2022 |  | 29745 |  | 21232
2232-D-2022 | 2232 | Driving | 8 | Asphalt | MRCC - Wet Plastic Additive (Dow) in HMA PG 52-34 (SPWEAB540A) | Flexible | 51 | 2 | 04/04/2022 | 10/12/2022 |  | 29747 |  | 26123
2232-P-2022 | 2232 | Passing | 1 | Clay | Clay - Subgrade - R=12 | Flexible | 0 | 0 | 08/25/2008 | 08/25/2008 |  | 29755 | 29734 | 24
2232-P-2022 | 2232 | Passing | 2 | Granular | Select Granular Blend - Reclaimings + Class 3 Special material | Flexible | 178 | 7 | 08/26/2008 | 08/26/2008 |  | 29756 | 29735 | 138
2232-P-2022 | 2232 | Passing | 3 | Aggregate | Class 3 Special gradation for MnROAD - Base | Flexible | 305 | 12 | 08/27/2008 | 08/27/2008 |  | 29757 | 29736 | 4
2232-P-2022 | 2232 | Passing | 4 | Aggregate | Class 6 Aggregate Base | Flexible | 305 | 12 | 08/08/2016 | 08/13/2016 |  | 29758 | 18787 | 18651
2232-P-2022 | 2232 | Passing | 5 | Asphalt | MRCC - Base Layer HMA PG 58S-28 (SPWEAB540B) | Flexible | 64 | 2.5 | 04/04/2022 | 10/12/2022 |  | 29759 |  | 21232
2232-P-2022 | 2232 | Passing | 6 | Asphalt | MRCC - Base Layer HMA PG 58S-28 (SPWEAB540B) | Flexible | 64 | 2.5 | 04/04/2022 | 10/12/2022 |  | 29760 |  | 21232
2232-P-2022 | 2232 | Passing | 8 | Asphalt | MRCC - Wet Plastic Additive (Dow) in HMA PG 52-34 (SPWEAB540A) | Flexible | 51 | 2 | 04/04/2022 | 10/12/2022 |  | 29762 |  | 26123
2233-D-2022 | 2233 | Driving | 4 | Aggregate | Class 5 - 100% Recycled Portland Cement Concrete | Flexible | 305 | 12 | 04/04/2022 | 10/12/2022 |  | 29833 |  | 137
2233-D-2022 | 2233 | Driving | 5 | Asphalt | MRCC - Base Layer HMA PG 58S-28 (SPWEAB540B) | Flexible | 64 | 2.5 | 04/04/2022 | 10/12/2022 |  | 29834 |  | 21232
2233-D-2022 | 2233 | Driving | 6 | Asphalt | MRCC - Base Layer HMA PG 58S-28 (SPWEAB540B) | Flexible | 64 | 2.5 | 04/04/2022 | 10/12/2022 |  | 29835 |  | 21232
2233-D-2022 | 2233 | Driving | 8 | Asphalt | MRCC - Fiber Additive (ACE) in HMA PG 58H-34 (SPWEAB540C) | Flexible | 51 | 2 | 04/04/2022 | 10/12/2022 |  | 29837 |  | 26124
2233-P-2022 | 2233 | Passing | 1 | Clay | Clay - Subgrade - R=12 | Flexible | 0 | 0 | 04/04/2022 | 10/12/2022 |  | 29845 |  | 24
2233-P-2022 | 2233 | Passing | 2 | Granular | Select Granular Blend - Reclaimings + Class 3 Special material | Flexible | 178 | 7 | 04/04/2022 | 10/12/2022 |  | 29846 |  | 138
2233-P-2022 | 2233 | Passing | 3 | Aggregate | Class 3 Special gradation for MnROAD - Base | Flexible | 305 | 12 | 04/04/2022 | 10/12/2022 |  | 29847 |  | 4
2233-P-2022 | 2233 | Passing | 4 | Aggregate | Class 5 - 100% Recycled Portland Cement Concrete | Flexible | 305 | 12 | 04/04/2022 | 10/12/2022 |  | 29848 |  | 137
2233-P-2022 | 2233 | Passing | 5 | Asphalt | MRCC - Base Layer HMA PG 58S-28 (SPWEAB540B) | Flexible | 64 | 2.5 | 04/04/2022 | 10/12/2022 |  | 29849 |  | 21232
2233-P-2022 | 2233 | Passing | 6 | Asphalt | MRCC - Base Layer HMA PG 58S-28 (SPWEAB540B) | Flexible | 64 | 2.5 | 04/04/2022 | 10/12/2022 |  | 29850 |  | 21232
2233-P-2022 | 2233 | Passing | 8 | Asphalt | MRCC - Fiber Additive (ACE) in HMA PG 58H-34 (SPWEAB540C) | Flexible | 51 | 2 | 04/04/2022 | 10/12/2022 |  | 29852 |  | 26124
2233-D-2022 | 2233 | Driving | 1 | Clay | Clay - Subgrade - R=12 | Flexible | 0 | 0 | 04/04/2022 | 10/12/2022 |  | 29830 |  | 24
2233-D-2022 | 2233 | Driving | 2 | Granular | Select Granular Blend - Reclaimings + Class 3 Special material | Flexible | 178 | 7 | 04/04/2022 | 10/12/2022 |  | 29831 |  | 138
2233-D-2022 | 2233 | Driving | 3 | Aggregate | Class 3 Special gradation for MnROAD - Base | Flexible | 305 | 12 | 04/04/2022 | 10/12/2022 |  | 29832 |  | 4
2234-D-2022 | 2234 | Driving | 1 | Clay | Clay - Subgrade - R=12 | Flexible | 0 | 0 | 04/04/2022 | 10/12/2022 |  | 29914 |  | 24
2234-D-2022 | 2234 | Driving | 2 | Granular | Select Granular Blend - Reclaimings + Class 3 Special material | Flexible | 178 | 7 | 04/04/2022 | 10/12/2022 |  | 29915 |  | 138
2234-D-2022 | 2234 | Driving | 3 | Aggregate | Class 3 Special gradation for MnROAD - Base | Flexible | 305 | 12 | 04/04/2022 | 10/12/2022 |  | 29916 |  | 4
2234-D-2022 | 2234 | Driving | 4 | Aggregate | Class 5 - 100% Recycled Portland Cement Concrete | Flexible | 305 | 12 | 04/04/2022 | 10/12/2022 |  | 29917 |  | 137
2234-D-2022 | 2234 | Driving | 5 | Asphalt | MRCC - Base Layer HMA PG 58S-28 (SPWEAB540B) | Flexible | 64 | 2.5 | 04/04/2022 | 10/12/2022 |  | 29918 |  | 21232
2234-D-2022 | 2234 | Driving | 6 | Asphalt | MRCC - Base Layer HMA PG 58S-28 (SPWEAB540B) | Flexible | 64 | 2.5 | 04/04/2022 | 10/12/2022 |  | 29919 |  | 21232
2234-D-2022 | 2234 | Driving | 8 | Asphalt | MRCC - Fiber Additive (Forta Fi) in HMA PG 58H-34 (SPWEAB540C) | Flexible | 51 | 2 | 04/04/2022 | 10/12/2022 |  | 29921 |  | 26125
2234-P-2022 | 2234 | Passing | 2 | Granular | Select Granular Blend - Reclaimings + Class 3 Special material | Flexible | 178 | 7 | 04/04/2022 | 10/12/2022 |  | 29929 |  | 138
2234-P-2022 | 2234 | Passing | 3 | Aggregate | Class 3 Special gradation for MnROAD - Base | Flexible | 305 | 12 | 04/04/2022 | 10/12/2022 |  | 29930 |  | 4
2234-P-2022 | 2234 | Passing | 4 | Aggregate | Class 5 - 100% Recycled Portland Cement Concrete | Flexible | 305 | 12 | 04/04/2022 | 10/12/2022 |  | 29931 |  | 137
2234-P-2022 | 2234 | Passing | 5 | Asphalt | MRCC - Base Layer HMA PG 58S-28 (SPWEAB540B) | Flexible | 64 | 2.5 | 04/04/2022 | 10/12/2022 |  | 29932 |  | 21232
2234-P-2022 | 2234 | Passing | 7 | Asphalt | MRCC - Base Layer HMA PG 58S-28 (SPWEAB540B) | Flexible | 64 | 2.5 | 04/04/2022 | 10/12/2022 |  | 29934 |  | 21232
2234-P-2022 | 2234 | Passing | 8 | Asphalt | MRCC - Fiber Additive (Forta Fi) in HMA PG 58H-34 (SPWEAB540C) | Flexible | 51 | 2 | 04/04/2022 | 10/12/2022 |  | 29935 |  | 26125
2235-D-2022 | 2235 | Driving | 1 | Clay | Clay - Subgrade - R=12 | Flexible | 0 | 0 | 04/04/2022 | 10/12/2022 |  | 29975 |  | 24
2235-D-2022 | 2235 | Driving | 2 | Granular | Select Granular Blend - Reclaimings + Class 3 Special material | Flexible | 178 | 7 | 04/04/2022 | 10/12/2022 |  | 29976 |  | 138
2235-D-2022 | 2235 | Driving | 3 | Aggregate | Class 3 Special gradation for MnROAD - Base | Flexible | 305 | 12 | 04/04/2022 | 10/12/2022 |  | 29977 |  | 4
2235-D-2022 | 2235 | Driving | 4 | Aggregate | Class 5 - 100% Recycled Portland Cement Concrete | Flexible | 305 | 12 | 04/04/2022 | 10/12/2022 |  | 29978 |  | 137
2235-D-2022 | 2235 | Driving | 5 | Asphalt | MRCC - Base Layer HMA PG 58S-28 (SPWEAB540B) | Flexible | 64 | 2.5 | 04/04/2022 | 10/12/2022 |  | 29979 |  | 21232
2235-D-2022 | 2235 | Driving | 6 | Asphalt | MRCC - Base Layer HMA PG 58S-28 (SPWEAB540B) | Flexible | 64 | 2.5 | 04/04/2022 | 10/12/2022 |  | 29980 |  | 21232
2235-D-2022 | 2235 | Driving | 8 | Asphalt | MRCC - Wet Rubber Additive (Entech) in HMA PG 52-34 (SPWEAB540A) | Flexible | 51 | 2 | 04/04/2022 | 10/12/2022 |  | 29982 |  | 26126
2235-P-2022 | 2235 | Passing | 1 | Clay | Clay - Subgrade - R=12 | Flexible | 0 | 0 | 04/04/2022 | 10/12/2022 |  | 29990 |  | 24
2235-P-2022 | 2235 | Passing | 2 | Granular | Select Granular Blend - Reclaimings + Class 3 Special material | Flexible | 178 | 7 | 04/04/2022 | 10/12/2022 |  | 29991 |  | 138
2235-P-2022 | 2235 | Passing | 3 | Aggregate | Class 3 Special gradation for MnROAD - Base | Flexible | 305 | 12 | 04/04/2022 | 10/12/2022 |  | 29992 |  | 4
2235-P-2022 | 2235 | Passing | 4 | Aggregate | Class 5 - 100% Recycled Portland Cement Concrete | Flexible | 305 | 12 | 04/04/2022 | 10/12/2022 |  | 29993 |  | 137
2235-P-2022 | 2235 | Passing | 5 | Asphalt | MRCC - Base Layer HMA PG 58S-28 (SPWEAB540B) | Flexible | 64 | 2.5 | 04/04/2022 | 10/12/2022 |  | 29994 |  | 21232
2235-P-2022 | 2235 | Passing | 6 | Asphalt | MRCC - Base Layer HMA PG 58S-28 (SPWEAB540B) | Flexible | 64 | 2.5 | 04/04/2022 | 10/12/2022 |  | 29995 |  | 21232
2235-P-2022 | 2235 | Passing | 8 | Asphalt | MRCC - Wet Rubber Additive (Entech) in HMA PG 52-34 (SPWEAB540A) | Flexible | 51 | 2 | 04/04/2022 | 10/12/2022 |  | 29997 |  | 26126
2236-D-2022 | 2236 | Driving | 1 | Clay | Clay - Subgrade - R=12 | Flexible | 0 | 0 | 04/04/2022 | 10/12/2022 |  | 30037 |  | 24
2236-D-2022 | 2236 | Driving | 2 | Granular | Select Granular Blend - Reclaimings + Class 3 Special material | Flexible | 178 | 7 | 04/04/2022 | 10/12/2022 |  | 30038 |  | 138
2236-D-2022 | 2236 | Driving | 3 | Aggregate | Class 3 Special gradation for MnROAD - Base | Flexible | 305 | 12 | 04/04/2022 | 10/12/2022 |  | 30039 |  | 4
2236-D-2022 | 2236 | Driving | 4 | Aggregate | Class 5 - 100% Recycled Portland Cement Concrete | Flexible | 305 | 12 | 04/04/2022 | 10/12/2022 |  | 30040 |  | 137
2236-D-2022 | 2236 | Driving | 5 | Asphalt | MRCC - Base Layer HMA PG 58S-28 (SPWEAB540B) | Flexible | 64 | 2.5 | 04/04/2022 | 10/12/2022 |  | 30041 |  | 21232
2236-D-2022 | 2236 | Driving | 6 | Asphalt | MRCC - Base Layer HMA PG 58S-28 (SPWEAB540B) | Flexible | 64 | 2.5 | 04/04/2022 | 10/12/2022 |  | 30042 |  | 21232
2236-D-2022 | 2236 | Driving | 8 | Asphalt | MRCC - Dry Plastic Additive (Avangard) in HMA PG XX-34 (SPWEAB540A) | Flexible | 51 | 2 | 04/04/2022 | 10/12/2022 |  | 30044 |  | 26127
2236-P-2022 | 2236 | Passing | 1 | Clay | Clay - Subgrade - R=12 | Flexible | 0 | 0 | 04/04/2022 | 10/12/2022 |  | 30052 |  | 24
2236-P-2022 | 2236 | Passing | 2 | Granular | Select Granular Blend - Reclaimings + Class 3 Special material | Flexible | 178 | 7 | 04/04/2022 | 10/12/2022 |  | 30053 |  | 138
2236-P-2022 | 2236 | Passing | 3 | Aggregate | Class 3 Special gradation for MnROAD - Base | Flexible | 305 | 12 | 04/04/2022 | 10/12/2022 |  | 30054 |  | 4
2236-P-2022 | 2236 | Passing | 4 | Aggregate | Class 5 - 100% Recycled Portland Cement Concrete | Flexible | 305 | 12 | 04/04/2022 | 10/12/2022 |  | 30055 |  | 137
2236-P-2022 | 2236 | Passing | 5 | Asphalt | MRCC - Base Layer HMA PG 58S-28 (SPWEAB540B) | Flexible | 64 | 2.5 | 04/04/2022 | 10/12/2022 |  | 30056 |  | 21232
2236-P-2022 | 2236 | Passing | 7 | Asphalt | MRCC - Base Layer HMA PG 58S-28 (SPWEAB540B) | Flexible | 64 | 2.5 | 04/04/2022 | 10/12/2022 |  | 30057 |  | 21232
2236-P-2022 | 2236 | Passing | 8 | Asphalt | MRCC - Dry Plastic Additive (Avangard) in HMA PG XX-34 (SPWEAB540A) | Flexible | 51 | 2 | 04/04/2022 | 10/12/2022 |  | 30059 |  | 26127
2237-P-2022 | 2237 | Passing | 6 | Asphalt | MRCC - Base Layer HMA PG 58S-28 (SPWEAB540B) | Flexible | 64 | 2.5 | 04/04/2022 | 10/12/2022 |  | 30115 |  | 21232
2237-P-2022 | 2237 | Passing | 8 | Asphalt | MRCC - Dry Rubber Additive (Liberty Tire) in HMA PG XX-34 (SPWEAB540A) | Flexible | 51 | 2 | 04/04/2022 | 10/12/2022 |  | 30117 |  | 26128
2237-D-2022 | 2237 | Driving | 1 | Clay | Clay - Subgrade - R=12 | Flexible | 0 | 0 | 04/04/2022 | 10/12/2022 |  | 30125 |  | 24
2237-D-2022 | 2237 | Driving | 2 | Granular | Select Granular Blend - Reclaimings + Class 3 Special material | Flexible | 178 | 7 | 04/04/2022 | 10/12/2022 |  | 30126 |  | 138
2237-D-2022 | 2237 | Driving | 3 | Aggregate | Class 3 Special gradation for MnROAD - Base | Flexible | 305 | 12 | 04/04/2022 | 10/12/2022 |  | 30127 |  | 4
2237-D-2022 | 2237 | Driving | 4 | Aggregate | Class 5 - 100% Recycled Portland Cement Concrete | Flexible | 305 | 12 | 04/04/2022 | 10/12/2022 |  | 30128 |  | 137
2237-D-2022 | 2237 | Driving | 5 | Asphalt | MRCC - Base Layer HMA PG 58S-28 (SPWEAB540B) | Flexible | 64 | 2.5 | 04/04/2022 | 10/12/2022 |  | 30129 |  | 21232
2237-D-2022 | 2237 | Driving | 6 | Asphalt | MRCC - Base Layer HMA PG 58S-28 (SPWEAB540B) | Flexible | 64 | 2.5 | 04/04/2022 | 10/12/2022 |  | 30130 |  | 21232
2237-D-2022 | 2237 | Driving | 8 | Asphalt | MRCC - Dry Rubber Additive (Liberty Tire) in HMA PG XX-34 (SPWEAB540A) | Flexible | 51 | 2 | 04/04/2022 | 10/12/2022 |  | 30132 |  | 26128
2237-P-2022 | 2237 | Passing | 1 | Clay | Clay - Subgrade - R=12 | Flexible | 0 | 0 | 04/04/2022 | 10/12/2022 |  | 30110 |  | 24
2237-P-2022 | 2237 | Passing | 2 | Granular | Select Granular Blend - Reclaimings + Class 3 Special material | Flexible | 178 | 7 | 04/04/2022 | 10/12/2022 |  | 30111 |  | 138
2237-P-2022 | 2237 | Passing | 3 | Aggregate | Class 3 Special gradation for MnROAD - Base | Flexible | 305 | 12 | 04/04/2022 | 10/12/2022 |  | 30112 |  | 4
2237-P-2022 | 2237 | Passing | 4 | Aggregate | Class 5 - 100% Recycled Portland Cement Concrete | Flexible | 305 | 12 | 04/04/2022 | 10/12/2022 |  | 30113 |  | 137
2237-P-2022 | 2237 | Passing | 5 | Asphalt | MRCC - Base Layer HMA PG 58S-28 (SPWEAB540B) | Flexible | 64 | 2.5 | 04/04/2022 | 10/12/2022 |  | 30114 |  | 21232
2238-D-2022 | 2238 | Driving | 1 | Clay | Clay - Subgrade - R=12 | Flexible | 0 | 0 | 04/04/2022 | 10/12/2022 |  | 30155 |  | 24
2238-D-2022 | 2238 | Driving | 2 | Granular | Select Granular Blend - Reclaimings + Class 3 Special material | Flexible | 178 | 7 | 04/04/2022 | 10/12/2022 |  | 30156 |  | 138
2238-D-2022 | 2238 | Driving | 3 | Aggregate | Class 3 Special gradation for MnROAD - Base | Flexible | 305 | 12 | 04/04/2022 | 10/12/2022 |  | 30157 |  | 4
2238-D-2022 | 2238 | Driving | 4 | Aggregate | Class 5 - 100% Recycled Portland Cement Concrete | Flexible | 305 | 12 | 04/04/2022 | 10/12/2022 |  | 30158 |  | 137
2238-D-2022 | 2238 | Driving | 5 | Asphalt | MRCC - Base Layer HMA PG 58S-28 (SPWEAB540B) | Flexible | 64 | 2.5 | 04/04/2022 | 10/12/2022 |  | 30159 |  | 21232
2238-D-2022 | 2238 | Driving | 6 | Asphalt | MRCC - Base Layer HMA PG 58S-28 (SPWEAB540B) | Flexible | 64 | 2.5 | 04/04/2022 | 10/12/2022 |  | 30160 |  | 21232
2238-D-2022 | 2238 | Driving | 8 | Asphalt | MRCC - Control HMA PG XX-34 (SPWEAB540A) | Flexible | 51 | 2 | 04/04/2022 | 10/12/2022 |  | 30162 |  | 26129
2238-P-2022 | 2238 | Passing | 1 | Clay | Clay - Subgrade - R=12 | Flexible | 0 | 0 | 04/04/2022 | 10/12/2022 |  | 30140 |  | 24
2238-P-2022 | 2238 | Passing | 2 | Granular | Select Granular Blend - Reclaimings + Class 3 Special material | Flexible | 178 | 7 | 04/04/2022 | 10/12/2022 |  | 30141 |  | 138
2238-P-2022 | 2238 | Passing | 3 | Aggregate | Class 3 Special gradation for MnROAD - Base | Flexible | 305 | 12 | 04/04/2022 | 10/12/2022 |  | 30142 |  | 4
2238-P-2022 | 2238 | Passing | 4 | Aggregate | Class 5 - 100% Recycled Portland Cement Concrete | Flexible | 305 | 12 | 04/04/2022 | 10/12/2022 |  | 30143 |  | 137
2238-P-2022 | 2238 | Passing | 5 | Asphalt | MRCC - Base Layer HMA PG 58S-28 (SPWEAB540B) | Flexible | 64 | 2.5 | 04/04/2022 | 10/12/2022 |  | 30144 |  | 21232
2238-P-2022 | 2238 | Passing | 6 | Asphalt | MRCC - Base Layer HMA PG 58S-28 (SPWEAB540B) | Flexible | 64 | 2.5 | 04/04/2022 | 10/12/2022 |  | 30145 |  | 21232
2238-P-2022 | 2238 | Passing | 8 | Asphalt | MRCC - Control HMA PG XX-34 (SPWEAB540A) | Flexible | 51 | 2 | 04/04/2022 | 10/12/2022 |  | 30147 |  | 26129
2239-D-2022 | 2239 | Driving | 1 | Clay | Clay - Subgrade - R=12 | Flexible | 0 | 0 | 04/04/2022 | 10/12/2022 |  | 30186 |  | 24
2239-D-2022 | 2239 | Driving | 2 | Granular | Select Granular Blend - Reclaimings + Class 3 Special material | Flexible | 178 | 7 | 04/04/2022 | 10/12/2022 |  | 30187 |  | 138
2239-D-2022 | 2239 | Driving | 3 | Aggregate | Class 3 Special gradation for MnROAD - Base | Flexible | 305 | 12 | 04/04/2022 | 10/12/2022 |  | 30188 |  | 4
2239-D-2022 | 2239 | Driving | 4 | Aggregate | Class 5 - 100% Recycled Portland Cement Concrete | Flexible | 305 | 12 | 04/04/2022 | 10/12/2022 |  | 30189 |  | 137
2239-D-2022 | 2239 | Driving | 5 | Asphalt | MRCC - Base Layer HMA PG 58S-28 (SPWEAB540B) | Flexible | 64 | 2.5 | 04/04/2022 | 10/12/2022 |  | 30190 |  | 21232
2239-D-2022 | 2239 | Driving | 6 | Asphalt | MRCC - Base Layer HMA PG 58S-28 (SPWEAB540B) | Flexible | 64 | 2.5 | 04/04/2022 | 10/12/2022 |  | 30191 |  | 21232
2239-D-2022 | 2239 | Driving | 8 | Asphalt | MRCC - Control HMA PG 58H-34 (SPWEAB540C) | Flexible | 51 | 2 | 04/04/2022 | 10/12/2022 |  | 30193 |  | 26130
2239-P-2022 | 2239 | Passing | 1 | Clay | Clay - Subgrade - R=12 | Flexible | 0 | 0 | 04/04/2022 | 10/12/2022 |  | 30171 |  | 24
2239-P-2022 | 2239 | Passing | 2 | Granular | Select Granular Blend - Reclaimings + Class 3 Special material | Flexible | 178 | 7 | 04/04/2022 | 10/12/2022 |  | 30172 |  | 138
2239-P-2022 | 2239 | Passing | 3 | Aggregate | Class 3 Special gradation for MnROAD - Base | Flexible | 305 | 12 | 04/04/2022 | 10/12/2022 |  | 30173 |  | 4
2239-P-2022 | 2239 | Passing | 4 | Aggregate | Class 5 - 100% Recycled Portland Cement Concrete | Flexible | 305 | 12 | 04/04/2022 | 10/12/2022 |  | 30174 |  | 137
2239-P-2022 | 2239 | Passing | 5 | Asphalt | MRCC - Base Layer HMA PG 58S-28 (SPWEAB540B) | Flexible | 64 | 2.5 | 04/04/2022 | 10/12/2022 |  | 30175 |  | 21232
2239-P-2022 | 2239 | Passing | 6 | Asphalt | MRCC - Base Layer HMA PG 58S-28 (SPWEAB540B) | Flexible | 64 | 2.5 | 04/04/2022 | 10/12/2022 |  | 30176 |  | 21232
2239-P-2022 | 2239 | Passing | 8 | Asphalt | MRCC - Control HMA PG 58H-34 (SPWEAB540C) | Flexible | 51 | 2 | 04/04/2022 | 10/12/2022 |  | 30178 |  | 26130
3301-I-2021 | 3301 | Inside | 1 | Clay | Clay - Subgrade - R=12 | Flexible | 0 | 0 | 08/11/1999 | 08/11/1999 |  | 31186 | 30290 | 24
3301-I-2021 | 3301 | Inside | 2 | Aggregate | Class 6 Special gradation for MnROAD - Base | Flexible | 305 | 12 | 08/11/1999 | 08/18/1999 |  | 31187 | 30291 | 8
3301-I-2021 | 3301 | Inside | 3 | Asphalt | Cold Central Plant Recycling - Emulsion Mix | Flexible | 102 | 4 | 09/06/2017 | 09/06/2017 |  | 31188 | 30292 | 20013
3301-I-2021 | 3301 | Inside | 4 | Asphalt | Double Chip Seal - CRS-2P | Flexible | 13 | 0.5 | 09/06/2017 | 09/06/2017 |  | 31189 | 30293 | 101
3301-I-2021 | 3301 | Inside | 5 | Asphalt | Hot Mix Asphalt - 20% RAP - SPWEB340B | Flexible | 60 | 2.5 | 06/01/2021 | 06/01/2021 |  | 22483 |  | 56
3301-I-2021 | 3301 | Inside | 6 | Asphalt | Spray-Rejuvenator Replenify | Flexible | 0.3 | 0.01 | 07/13/2021 | 07/13/2021 |  | 22479 |  | 21219
3301-O-2021 | 3301 | Outside | 1 | Clay | Clay - Subgrade - R=12 | Flexible | 0 | 0 | 08/11/1999 | 08/11/1999 |  | 31190 | 30290 | 24
3301-O-2021 | 3301 | Outside | 2 | Aggregate | Class 6 Special gradation for MnROAD - Base | Flexible | 305 | 12 | 08/11/1999 | 08/18/1999 |  | 31191 | 30291 | 8
3301-O-2021 | 3301 | Outside | 3 | Asphalt | Cold Central Plant Recycling - Emulsion Mix | Flexible | 102 | 4 | 09/06/2017 | 09/06/2017 |  | 31192 | 30292 | 20013
3301-O-2021 | 3301 | Outside | 4 | Asphalt | Double Chip Seal - CRS-2P | Flexible | 13 | 0.5 | 09/06/2017 | 09/06/2017 |  | 31193 | 30293 | 101
3301-O-2021 | 3301 | Outside | 5 | Asphalt | Hot Mix Asphalt - 20% RAP - SPWEB340B | Flexible | 60 | 2.5 | 06/01/2021 | 06/01/2021 |  | 22484 |  | 56
3301-O-2021 | 3301 | Outside | 6 | Asphalt | Spray-Rejuvenator Replenify | Flexible | 0.3 | 0.01 | 07/13/2021 | 07/13/2021 |  | 22480 |  | 21219
3302-I-2021 | 3302 | Inside | 1 | Clay | Clay - Subgrade - R=12 | Flexible | 0 | 0 | 08/11/1999 | 08/11/1999 |  | 31194 | 30290 | 24
3302-I-2021 | 3302 | Inside | 2 | Aggregate | Class 6 Special gradation for MnROAD - Base | Flexible | 305 | 12 | 08/11/1999 | 08/18/1999 |  | 31195 | 30291 | 8
3302-I-2021 | 3302 | Inside | 3 | Asphalt | Cold Central Plant Recycling - Emulsion Mix | Flexible | 102 | 4 | 09/06/2017 | 09/06/2017 |  | 31196 | 30292 | 20013
3302-I-2021 | 3302 | Inside | 4 | Asphalt | Double Chip Seal - CRS-2P | Flexible | 13 | 0.5 | 09/06/2017 | 09/06/2017 |  | 31197 | 30293 | 101
3302-I-2021 | 3302 | Inside | 5 | Asphalt | Hot Mix Asphalt - 20% RAP - SPWEB340B | Flexible | 60 | 2.5 | 06/01/2021 | 06/01/2021 |  | 22487 |  | 56
3302-O-2021 | 3302 | Outside | 1 | Clay | Clay - Subgrade - R=12 | Flexible | 0 | 0 | 08/11/1999 | 08/11/1999 |  | 31198 | 30290 | 24
3302-O-2021 | 3302 | Outside | 2 | Aggregate | Class 6 Special gradation for MnROAD - Base | Flexible | 305 | 12 | 08/11/1999 | 08/18/1999 |  | 31199 | 30291 | 8
3302-O-2021 | 3302 | Outside | 3 | Asphalt | Cold Central Plant Recycling - Emulsion Mix | Flexible | 102 | 4 | 09/06/2017 | 09/06/2017 |  | 31200 | 30292 | 20013
3302-O-2021 | 3302 | Outside | 4 | Asphalt | Double Chip Seal - CRS-2P | Flexible | 13 | 0.5 | 09/06/2017 | 09/06/2017 |  | 31201 | 30293 | 101
3302-O-2021 | 3302 | Outside | 5 | Asphalt | Hot Mix Asphalt - 20% RAP - SPWEB340B | Flexible | 60 | 2.5 | 06/01/2021 | 06/01/2021 |  | 22488 |  | 56
3303-I-2021 | 3303 | Inside | 6 | Asphalt | Spray-Rejuvenator Replay | Flexible | 0.3 | 0.01 | 07/14/2021 | 07/14/2021 |  | 22493 |  | 21220
3303-O-2021 | 3303 | Outside | 1 | Clay | Clay - Subgrade - R=12 | Flexible | 0 | 0 | 08/11/1999 | 08/11/1999 |  | 31206 | 30290 | 24
3303-O-2021 | 3303 | Outside | 2 | Aggregate | Class 6 Special gradation for MnROAD - Base | Flexible | 305 | 12 | 08/11/1999 | 08/18/1999 |  | 31207 | 30291 | 8
3303-O-2021 | 3303 | Outside | 3 | Asphalt | Cold Central Plant Recycling - Emulsion Mix | Flexible | 102 | 4 | 09/06/2017 | 09/06/2017 |  | 31208 | 30292 | 20013
3303-O-2021 | 3303 | Outside | 4 | Asphalt | Double Chip Seal - CRS-2P | Flexible | 13 | 0.5 | 09/06/2017 | 09/06/2017 |  | 31209 | 30293 | 101
3303-O-2021 | 3303 | Outside | 5 | Asphalt | Hot Mix Asphalt - 20% RAP - SPWEB340B | Flexible | 60 | 2.5 | 06/01/2021 | 06/01/2021 |  | 22492 |  | 56
3303-O-2021 | 3303 | Outside | 6 | Asphalt | Spray-Rejuvenator Replay | Flexible | 0.3 | 0.01 | 07/14/2021 | 07/14/2021 |  | 22494 |  | 21220
3303-I-2021 | 3303 | Inside | 1 | Clay | Clay - Subgrade - R=12 | Flexible | 0 | 0 | 08/11/1999 | 08/11/1999 |  | 31202 | 30290 | 24
3303-I-2021 | 3303 | Inside | 2 | Aggregate | Class 6 Special gradation for MnROAD - Base | Flexible | 305 | 12 | 08/11/1999 | 08/18/1999 |  | 31203 | 30291 | 8
3303-I-2021 | 3303 | Inside | 3 | Asphalt | Cold Central Plant Recycling - Emulsion Mix | Flexible | 102 | 4 | 09/06/2017 | 09/06/2017 |  | 31204 | 30292 | 20013
3303-I-2021 | 3303 | Inside | 4 | Asphalt | Double Chip Seal - CRS-2P | Flexible | 13 | 0.5 | 09/06/2017 | 09/06/2017 |  | 31205 | 30293 | 101
3303-I-2021 | 3303 | Inside | 5 | Asphalt | Hot Mix Asphalt - 20% RAP - SPWEB340B | Flexible | 60 | 2.5 | 06/01/2021 | 06/01/2021 |  | 22491 |  | 56
3304-I-2021 | 3304 | Inside | 1 | Clay | Clay - Subgrade - R=12 | Flexible | 0 | 0 | 08/11/1999 | 08/11/1999 |  | 31210 | 30290 | 24
3304-I-2021 | 3304 | Inside | 2 | Aggregate | Class 6 Special gradation for MnROAD - Base | Flexible | 305 | 12 | 08/11/1999 | 08/18/1999 |  | 31211 | 30291 | 8
3304-I-2021 | 3304 | Inside | 3 | Asphalt | Cold Central Plant Recycling - Emulsion Mix | Flexible | 102 | 4 | 09/06/2017 | 09/06/2017 |  | 31212 | 30292 | 20013
3304-I-2021 | 3304 | Inside | 4 | Asphalt | Double Chip Seal - CRS-2P | Flexible | 13 | 0.5 | 09/06/2017 | 09/06/2017 |  | 31213 | 30293 | 101
3304-I-2021 | 3304 | Inside | 5 | Asphalt | Hot Mix Asphalt - 20% RAP - SPWEB340B | Flexible | 60 | 2.5 | 06/01/2021 | 06/01/2021 |  | 22499 |  | 56
3304-I-2021 | 3304 | Inside | 6 | Asphalt | Spray-Rejuvenator Biorestor Low VOC | Flexible | 0.3 | 0.01 | 07/19/2021 | 07/19/2021 |  | 22501 |  | 21221
3304-O-2021 | 3304 | Outside | 1 | Clay | Clay - Subgrade - R=12 | Flexible | 0 | 0 | 08/11/1999 | 08/11/1999 |  | 31214 | 30290 | 24
3304-O-2021 | 3304 | Outside | 2 | Aggregate | Class 6 Special gradation for MnROAD - Base | Flexible | 305 | 12 | 08/11/1999 | 08/18/1999 |  | 31215 | 30291 | 8
3304-O-2021 | 3304 | Outside | 3 | Asphalt | Cold Central Plant Recycling - Emulsion Mix | Flexible | 102 | 4 | 09/06/2017 | 09/06/2017 |  | 31216 | 30292 | 20013
3304-O-2021 | 3304 | Outside | 4 | Asphalt | Double Chip Seal - CRS-2P | Flexible | 13 | 0.5 | 09/06/2017 | 09/06/2017 |  | 31217 | 30293 | 101
3304-O-2021 | 3304 | Outside | 5 | Asphalt | Hot Mix Asphalt - 20% RAP - SPWEB340B | Flexible | 60 | 2.5 | 06/01/2021 | 06/01/2021 |  | 22500 |  | 56
3304-O-2021 | 3304 | Outside | 6 | Asphalt | Spray-Rejuvenator Biorestor Low VOC | Flexible | 0.3 | 0.01 | 07/19/2021 | 07/19/2021 |  | 22502 |  | 21221
3305-I-2021 | 3305 | Inside | 1 | Clay | Clay - Subgrade - R=12 | Flexible | 0 | 0 | 08/11/1999 | 08/11/1999 |  | 31218 | 30290 | 24
3305-I-2021 | 3305 | Inside | 2 | Aggregate | Class 6 Special gradation for MnROAD - Base | Flexible | 305 | 12 | 08/11/1999 | 08/18/1999 |  | 31219 | 30291 | 8
3305-I-2021 | 3305 | Inside | 3 | Asphalt | Cold Central Plant Recycling - Emulsion Mix | Flexible | 102 | 4 | 09/06/2017 | 09/06/2017 |  | 31220 | 30292 | 20013
3305-I-2021 | 3305 | Inside | 4 | Asphalt | Double Chip Seal - CRS-2P | Flexible | 13 | 0.5 | 09/06/2017 | 09/06/2017 |  | 31221 | 30293 | 101
3305-I-2021 | 3305 | Inside | 5 | Asphalt | Hot Mix Asphalt - 20% RAP - SPWEB340B | Flexible | 60 | 2.5 | 06/01/2021 | 06/01/2021 |  | 22507 |  | 56
3305-I-2021 | 3305 | Inside | 6 | Asphalt | Spray-Rejuvenator GSB88 | Flexible | 0.3 | 0.01 | 07/22/2021 | 07/22/2021 |  | 22509 |  | 21222
3305-O-2021 | 3305 | Outside | 1 | Clay | Clay - Subgrade - R=12 | Flexible | 0 | 0 | 08/11/1999 | 08/11/1999 |  | 31222 | 30290 | 24
3305-O-2021 | 3305 | Outside | 2 | Aggregate | Class 6 Special gradation for MnROAD - Base | Flexible | 305 | 12 | 08/11/1999 | 08/18/1999 |  | 31223 | 30291 | 8
3305-O-2021 | 3305 | Outside | 3 | Asphalt | Cold Central Plant Recycling - Emulsion Mix | Flexible | 102 | 4 | 09/06/2017 | 09/06/2017 |  | 31224 | 30292 | 20013
3305-O-2021 | 3305 | Outside | 4 | Asphalt | Double Chip Seal - CRS-2P | Flexible | 13 | 0.5 | 09/06/2017 | 09/06/2017 |  | 31225 | 30293 | 101
3305-O-2021 | 3305 | Outside | 5 | Asphalt | Hot Mix Asphalt - 20% RAP - SPWEB340B | Flexible | 60 | 2.5 | 06/01/2021 | 06/01/2021 |  | 22508 |  | 56
3305-O-2021 | 3305 | Outside | 6 | Asphalt | Spray-Rejuvenator GSB88 | Flexible | 0.3 | 0.01 | 07/22/2021 | 07/22/2021 |  | 22510 |  | 21222
3306-I-2021 | 3306 | Inside | 1 | Clay | Clay - Subgrade - R=12 | Flexible | 0 | 0 | 08/11/1999 | 08/11/1999 |  | 31226 | 30290 | 24
3306-I-2021 | 3306 | Inside | 2 | Aggregate | Class 6 Special gradation for MnROAD - Base | Flexible | 305 | 12 | 08/11/1999 | 08/18/1999 |  | 31227 | 30291 | 8
3306-I-2021 | 3306 | Inside | 3 | Asphalt | Cold Central Plant Recycling - Emulsion Mix | Flexible | 102 | 4 | 09/06/2017 | 09/06/2017 |  | 31228 | 30292 | 20013
3306-I-2021 | 3306 | Inside | 4 | Asphalt | Double Chip Seal - CRS-2P | Flexible | 13 | 0.5 | 09/06/2017 | 09/06/2017 |  | 31229 | 30293 | 101
3306-I-2021 | 3306 | Inside | 5 | Asphalt | Hot Mix Asphalt - 20% RAP - SPWEB340B | Flexible | 60 | 2.5 | 06/01/2021 | 06/01/2021 |  | 22515 |  | 56
3306-I-2021 | 3306 | Inside | 6 | Asphalt | Spray-Rejuvenator Biorestor | Flexible | 0.3 | 0.01 | 07/19/2021 | 07/19/2021 |  | 22517 |  | 21223
3306-O-2021 | 3306 | Outside | 1 | Clay | Clay - Subgrade - R=12 | Flexible | 0 | 0 | 08/11/1999 | 08/11/1999 |  | 31230 | 30290 | 24
3306-O-2021 | 3306 | Outside | 2 | Aggregate | Class 6 Special gradation for MnROAD - Base | Flexible | 305 | 12 | 08/11/1999 | 08/18/1999 |  | 31231 | 30291 | 8
3306-O-2021 | 3306 | Outside | 3 | Asphalt | Cold Central Plant Recycling - Emulsion Mix | Flexible | 102 | 4 | 09/06/2017 | 09/06/2017 |  | 31232 | 30292 | 20013
3306-O-2021 | 3306 | Outside | 4 | Asphalt | Double Chip Seal - CRS-2P | Flexible | 13 | 0.5 | 09/06/2017 | 09/06/2017 |  | 31233 | 30293 | 101
3306-O-2021 | 3306 | Outside | 5 | Asphalt | Hot Mix Asphalt - 20% RAP - SPWEB340B | Flexible | 60 | 2.5 | 06/01/2021 | 06/01/2021 |  | 22516 |  | 56
3306-O-2021 | 3306 | Outside | 6 | Asphalt | Spray-Rejuvenator Biorestor | Flexible | 0.3 | 0.01 | 07/19/2021 | 07/19/2021 |  | 22518 |  | 21223
3307-I-2021 | 3307 | Inside | 1 | Clay | Clay - Subgrade - R=12 | Flexible | 0 | 0 | 08/11/1999 | 08/11/1999 |  | 31234 | 30290 | 24
3307-I-2021 | 3307 | Inside | 2 | Aggregate | Class 6 Special gradation for MnROAD - Base | Flexible | 305 | 12 | 08/11/1999 | 08/18/1999 |  | 31235 | 30291 | 8
3307-I-2021 | 3307 | Inside | 3 | Asphalt | Cold Central Plant Recycling - Emulsion Mix | Flexible | 102 | 4 | 09/06/2017 | 09/06/2017 |  | 31236 | 30292 | 20013
3307-I-2021 | 3307 | Inside | 4 | Asphalt | Double Chip Seal - CRS-2P | Flexible | 13 | 0.5 | 09/06/2017 | 09/06/2017 |  | 31237 | 30293 | 101
3307-I-2021 | 3307 | Inside | 5 | Asphalt | Hot Mix Asphalt - 20% RAP - SPWEB340B | Flexible | 60 | 2.5 | 06/01/2021 | 06/01/2021 |  | 22523 |  | 56
3307-I-2021 | 3307 | Inside | 6 | Asphalt | Spray-Rejuvenator CRF | Flexible | 0.3 | 0.01 | 07/21/2021 | 07/21/2021 |  | 22525 |  | 21224
3307-O-2021 | 3307 | Outside | 1 | Clay | Clay - Subgrade - R=12 | Flexible | 0 | 0 | 08/11/1999 | 08/11/1999 |  | 31238 | 30290 | 24
3307-O-2021 | 3307 | Outside | 2 | Aggregate | Class 6 Special gradation for MnROAD - Base | Flexible | 305 | 12 | 08/11/1999 | 08/18/1999 |  | 31239 | 30291 | 8
3307-O-2021 | 3307 | Outside | 3 | Asphalt | Cold Central Plant Recycling - Emulsion Mix | Flexible | 102 | 4 | 09/06/2017 | 09/06/2017 |  | 31240 | 30292 | 20013
3307-O-2021 | 3307 | Outside | 4 | Asphalt | Double Chip Seal - CRS-2P | Flexible | 13 | 0.5 | 09/06/2017 | 09/06/2017 |  | 31241 | 30293 | 101
3307-O-2021 | 3307 | Outside | 5 | Asphalt | Hot Mix Asphalt - 20% RAP - SPWEB340B | Flexible | 60 | 2.5 | 06/01/2021 | 06/01/2021 |  | 22524 |  | 56
3307-O-2021 | 3307 | Outside | 6 | Asphalt | Spray-Rejuvenator CRF | Flexible | 0.3 | 0.01 | 07/21/2021 | 07/21/2021 |  | 22526 |  | 21224
3309-O-2021 | 3309 | Outside | 3 | Asphalt | Cold Central Plant Recycling - Foamed Mix | Flexible | 102 | 4 | 09/06/2017 | 09/06/2017 |  | 31248 |  | 20014
3309-O-2021 | 3309 | Outside | 4 | Asphalt | Double Chip Seal - CRS-2P | Flexible | 13 | 0.5 | 09/06/2017 | 09/06/2017 |  | 31249 |  | 101
3309-O-2021 | 3309 | Outside | 5 | Asphalt | Hot Mix Asphalt - 20% RAP - SPWEB340B | Flexible | 60 | 2.5 | 06/01/2021 | 06/01/2021 |  | 22532 |  | 56
3309-O-2021 | 3309 | Outside | 6 | Asphalt | Spray-Rejuvenator Reclamite | Flexible | 0.3 | 0.01 | 07/21/2021 | 07/21/2021 |  | 22534 |  | 21225
3309-I-2021 | 3309 | Inside | 1 | Clay | Clay - Subgrade - R=12 | Flexible | 0 | 0 | 08/11/1999 | 08/11/1999 |  | 31242 |  | 24
3309-I-2021 | 3309 | Inside | 2 | Aggregate | Class 6 Special gradation for MnROAD - Base | Flexible | 305 | 12 | 08/11/1999 | 08/18/1999 |  | 31243 |  | 8
3309-I-2021 | 3309 | Inside | 3 | Asphalt | Cold Central Plant Recycling - Foamed Mix | Flexible | 102 | 4 | 09/06/2017 | 09/06/2017 |  | 31244 |  | 20014
3309-I-2021 | 3309 | Inside | 4 | Asphalt | Double Chip Seal - CRS-2P | Flexible | 13 | 0.5 | 09/06/2017 | 09/06/2017 |  | 31245 |  | 101
3309-I-2021 | 3309 | Inside | 5 | Asphalt | Hot Mix Asphalt - 20% RAP - SPWEB340B | Flexible | 60 | 2.5 | 06/01/2021 | 06/01/2021 |  | 22531 |  | 56
3309-I-2021 | 3309 | Inside | 6 | Asphalt | Spray-Rejuvenator Reclamite | Flexible | 0.3 | 0.01 | 07/21/2021 | 07/21/2021 |  | 22533 |  | 21225
3309-O-2021 | 3309 | Outside | 1 | Clay | Clay - Subgrade - R=12 | Flexible | 0 | 0 | 08/11/1999 | 08/11/1999 |  | 31246 |  | 24
3309-O-2021 | 3309 | Outside | 2 | Aggregate | Class 6 Special gradation for MnROAD - Base | Flexible | 305 | 12 | 08/11/1999 | 08/18/1999 |  | 31247 |  | 8
3310-I-2021 | 3310 | Inside | 1 | Clay | Clay - Subgrade - R=12 | Flexible | 0 | 0 | 08/11/1999 | 08/11/1999 |  | 31250 | 30290 | 24
3310-I-2021 | 3310 | Inside | 2 | Aggregate | Class 6 Special gradation for MnROAD - Base | Flexible | 305 | 12 | 08/11/1999 | 08/18/1999 |  | 31251 | 30291 | 8
3310-I-2021 | 3310 | Inside | 3 | Asphalt | Cold Central Plant Recycling - Emulsion Mix | Flexible | 102 | 4 | 09/06/2017 | 09/06/2017 |  | 31252 | 30292 | 20013
3310-I-2021 | 3310 | Inside | 4 | Asphalt | Double Chip Seal - CRS-2P | Flexible | 13 | 0.5 | 09/06/2017 | 09/06/2017 |  | 31253 | 30293 | 101
3310-I-2021 | 3310 | Inside | 5 | Asphalt | Hot Mix Asphalt - 20% RAP - SPWEB340B | Flexible | 60 | 2.5 | 06/01/2021 | 06/01/2021 |  | 22539 |  | 56
3310-I-2021 | 3310 | Inside | 6 | Asphalt | Spray-Rejuvenator RPE-R | Flexible | 0.3 | 0.01 | 07/15/2021 | 07/15/2021 |  | 22541 |  | 21226
3310-O-2021 | 3310 | Outside | 1 | Clay | Clay - Subgrade - R=12 | Flexible | 0 | 0 | 08/11/1999 | 08/11/1999 |  | 31254 | 30290 | 24
3310-O-2021 | 3310 | Outside | 2 | Aggregate | Class 6 Special gradation for MnROAD - Base | Flexible | 305 | 12 | 08/11/1999 | 08/18/1999 |  | 31255 | 30291 | 8
3310-O-2021 | 3310 | Outside | 3 | Asphalt | Cold Central Plant Recycling - Emulsion Mix | Flexible | 102 | 4 | 09/06/2017 | 09/06/2017 |  | 31256 | 30292 | 20013
3310-O-2021 | 3310 | Outside | 4 | Asphalt | Double Chip Seal - CRS-2P | Flexible | 13 | 0.5 | 09/06/2017 | 09/06/2017 |  | 31257 | 30293 | 101
3310-O-2021 | 3310 | Outside | 5 | Asphalt | Hot Mix Asphalt - 20% RAP - SPWEB340B | Flexible | 60 | 2.5 | 06/01/2021 | 06/01/2021 |  | 22540 |  | 56
3310-O-2021 | 3310 | Outside | 6 | Asphalt | Spray-Rejuvenator RPE-R | Flexible | 0.3 | 0.01 | 07/15/2021 | 07/15/2021 |  | 22542 |  | 21226
3311-I-2021 | 3311 | Inside | 1 | Clay | Clay - Subgrade - R=12 | Flexible | 0 | 0 | 08/11/1999 | 08/11/1999 |  | 31258 | 30290 | 24
3311-I-2021 | 3311 | Inside | 2 | Aggregate | Class 6 Special gradation for MnROAD - Base | Flexible | 305 | 12 | 08/11/1999 | 08/18/1999 |  | 31259 | 30291 | 8
3311-I-2021 | 3311 | Inside | 3 | Asphalt | Cold Central Plant Recycling - Foamed Mix | Flexible | 102 | 4 | 09/06/2017 | 09/06/2017 |  | 31260 | 30292 | 20014
3311-I-2021 | 3311 | Inside | 4 | Asphalt | Double Chip Seal - CRS-2P | Flexible | 13 | 0.5 | 09/06/2017 | 09/06/2017 |  | 31261 | 30293 | 101
3311-I-2021 | 3311 | Inside | 5 | Asphalt | Hot Mix Asphalt - 20% RAP - SPWEB340B | Flexible | 60 | 2.5 | 06/01/2021 | 06/01/2021 |  | 22547 |  | 56
3311-O-2021 | 3311 | Outside | 1 | Clay | Clay - Subgrade - R=12 | Flexible | 0 | 0 | 08/11/1999 | 08/11/1999 |  | 31262 | 30290 | 24
3311-O-2021 | 3311 | Outside | 2 | Aggregate | Class 6 Special gradation for MnROAD - Base | Flexible | 305 | 12 | 08/11/1999 | 08/18/1999 |  | 31263 | 30291 | 8
3311-O-2021 | 3311 | Outside | 3 | Asphalt | Cold Central Plant Recycling - Foamed Mix | Flexible | 102 | 4 | 09/06/2017 | 09/06/2017 |  | 31264 | 30292 | 20014
3311-O-2021 | 3311 | Outside | 4 | Asphalt | Double Chip Seal - CRS-2P | Flexible | 13 | 0.5 | 09/06/2017 | 09/06/2017 |  | 31265 | 30293 | 101
3311-O-2021 | 3311 | Outside | 5 | Asphalt | Hot Mix Asphalt - 20% RAP - SPWEB340B | Flexible | 60 | 2.5 | 06/01/2021 | 06/01/2021 |  | 22548 |  | 56
3312-I-2021 | 3312 | Inside | 1 | Clay | Clay - Subgrade - R=12 | Flexible | 0 | 0 | 08/11/1999 | 08/11/1999 |  | 31266 | 30290 | 24
3312-I-2021 | 3312 | Inside | 2 | Aggregate | Class 6 Special gradation for MnROAD - Base | Flexible | 305 | 12 | 08/11/1999 | 08/18/1999 |  | 31267 | 30291 | 8
3312-I-2021 | 3312 | Inside | 3 | Asphalt | Cold Central Plant Recycling - Foamed Mix | Flexible | 102 | 4 | 09/06/2017 | 09/06/2017 |  | 31268 | 30292 | 20014
3312-I-2021 | 3312 | Inside | 4 | Asphalt | Double Chip Seal - CRS-2P | Flexible | 13 | 0.5 | 09/06/2017 | 09/06/2017 |  | 31269 | 30293 | 101
3312-I-2021 | 3312 | Inside | 5 | Asphalt | Hot Mix Asphalt - 20% RAP - SPWEB340B | Flexible | 60 | 2.5 | 06/01/2021 | 06/01/2021 |  | 22551 |  | 56
3312-I-2021 | 3312 | Inside | 6 | Asphalt | Spray-Rejuvenator Delta Mist | Flexible | 0.3 | 0.01 | 07/15/2021 | 07/15/2021 |  | 22553 |  | 21227
3312-O-2021 | 3312 | Outside | 1 | Clay | Clay - Subgrade - R=12 | Flexible | 0 | 0 | 08/11/1999 | 08/11/1999 |  | 31270 | 30290 | 24
3312-O-2021 | 3312 | Outside | 2 | Aggregate | Class 6 Special gradation for MnROAD - Base | Flexible | 305 | 12 | 08/11/1999 | 08/18/1999 |  | 31271 | 30291 | 8
3312-O-2021 | 3312 | Outside | 3 | Asphalt | Cold Central Plant Recycling - Foamed Mix | Flexible | 102 | 4 | 09/06/2017 | 09/06/2017 |  | 31272 | 30292 | 20014
3312-O-2021 | 3312 | Outside | 4 | Asphalt | Double Chip Seal - CRS-2P | Flexible | 13 | 0.5 | 09/06/2017 | 09/06/2017 |  | 31273 | 30293 | 101
3312-O-2021 | 3312 | Outside | 5 | Asphalt | Hot Mix Asphalt - 20% RAP - SPWEB340B | Flexible | 60 | 2.5 | 06/01/2021 | 06/01/2021 |  | 22552 |  | 56
3312-O-2021 | 3312 | Outside | 6 | Asphalt | Spray-Rejuvenator Delta Mist | Flexible | 0.3 | 0.01 | 07/15/2021 | 07/15/2021 |  | 22554 |  | 21227
3313-I-2021 | 3313 | Inside | 1 | Clay | Clay - Subgrade - R=12 | Flexible | 0 | 0 | 08/11/1999 | 08/11/1999 |  | 31274 | 30290 | 24
3313-I-2021 | 3313 | Inside | 2 | Aggregate | Class 6 Special gradation for MnROAD - Base | Flexible | 305 | 12 | 08/11/1999 | 08/18/1999 |  | 31275 | 30291 | 8
3313-I-2021 | 3313 | Inside | 3 | Asphalt | Cold Central Plant Recycling - Foamed Mix | Flexible | 102 | 4 | 09/06/2017 | 09/06/2017 |  | 31276 | 30292 | 20014
3313-I-2021 | 3313 | Inside | 4 | Asphalt | Double Chip Seal - CRS-2P | Flexible | 13 | 0.5 | 09/06/2017 | 09/06/2017 |  | 31277 | 30293 | 101
3313-I-2021 | 3313 | Inside | 5 | Asphalt | Hot Mix Asphalt - 20% RAP - SPWEB340B | Flexible | 60 | 2.5 | 06/01/2021 | 06/01/2021 |  | 22559 |  | 56
3313-I-2021 | 3313 | Inside | 6 | Asphalt | Spray-Rejuvenator BioMAG | Flexible | 0.3 | 0.01 | 07/20/2021 | 07/20/2021 |  | 22561 |  | 21228
3313-O-2021 | 3313 | Outside | 1 | Clay | Clay - Subgrade - R=12 | Flexible | 0 | 0 | 08/11/1999 | 08/11/1999 |  | 31278 | 30290 | 24
3313-O-2021 | 3313 | Outside | 2 | Aggregate | Class 6 Special gradation for MnROAD - Base | Flexible | 305 | 12 | 08/11/1999 | 08/18/1999 |  | 31279 | 30291 | 8
3313-O-2021 | 3313 | Outside | 3 | Asphalt | Cold Central Plant Recycling - Foamed Mix | Flexible | 102 | 4 | 09/06/2017 | 09/06/2017 |  | 31280 | 30292 | 20014
3313-O-2021 | 3313 | Outside | 4 | Asphalt | Double Chip Seal - CRS-2P | Flexible | 13 | 0.5 | 09/06/2017 | 09/06/2017 |  | 31281 | 30293 | 101
3313-O-2021 | 3313 | Outside | 5 | Asphalt | Hot Mix Asphalt - 20% RAP - SPWEB340B | Flexible | 60 | 2.5 | 06/01/2021 | 06/01/2021 |  | 22560 |  | 56
3313-O-2021 | 3313 | Outside | 6 | Asphalt | Spray-Rejuvenator BioMAG | Flexible | 0.3 | 0.01 | 07/20/2021 | 07/20/2021 |  | 22562 |  | 21228
3314-I-2021 | 3314 | Inside | 1 | Clay | Clay - Subgrade - R=12 | Flexible | 0 | 0 | 08/11/1999 | 08/11/1999 |  | 31282 | 30290 | 24
3314-I-2021 | 3314 | Inside | 2 | Aggregate | Class 6 Special gradation for MnROAD - Base | Flexible | 305 | 12 | 08/11/1999 | 08/18/1999 |  | 31283 | 30291 | 8
3314-I-2021 | 3314 | Inside | 3 | Asphalt | Cold Central Plant Recycling - Foamed Mix | Flexible | 102 | 4 | 09/06/2017 | 09/06/2017 |  | 31284 | 30292 | 20014
3314-I-2021 | 3314 | Inside | 4 | Asphalt | Double Chip Seal - CRS-2P | Flexible | 13 | 0.5 | 09/06/2017 | 09/06/2017 |  | 31285 | 30293 | 101
3314-I-2021 | 3314 | Inside | 5 | Asphalt | Hot Mix Asphalt - 20% RAP - SPWEB340B | Flexible | 60 | 2.5 | 06/01/2021 | 06/01/2021 |  | 22567 |  | 56
3314-I-2021 | 3314 | Inside | 6 | Asphalt | Spray-Rejuvenator Reclamite + TiO2 | Flexible | 0.3 | 0.01 | 08/10/2021 | 08/10/2021 |  | 22569 |  | 21229
3314-O-2021 | 3314 | Outside | 1 | Clay | Clay - Subgrade - R=12 | Flexible | 0 | 0 | 08/11/1999 | 08/11/1999 |  | 31286 | 30290 | 24
3314-O-2021 | 3314 | Outside | 2 | Aggregate | Class 6 Special gradation for MnROAD - Base | Flexible | 305 | 12 | 08/11/1999 | 08/18/1999 |  | 31287 | 30291 | 8
3314-O-2021 | 3314 | Outside | 3 | Asphalt | Cold Central Plant Recycling - Foamed Mix | Flexible | 102 | 4 | 09/06/2017 | 09/06/2017 |  | 31288 | 30292 | 20014
3314-O-2021 | 3314 | Outside | 4 | Asphalt | Double Chip Seal - CRS-2P | Flexible | 13 | 0.5 | 09/06/2017 | 09/06/2017 |  | 31289 | 30293 | 101
3314-O-2021 | 3314 | Outside | 5 | Asphalt | Hot Mix Asphalt - 20% RAP - SPWEB340B | Flexible | 60 | 2.5 | 06/01/2021 | 06/01/2021 |  | 22568 |  | 56
3314-O-2021 | 3314 | Outside | 6 | Asphalt | Spray-Rejuvenator Reclamite + TiO2 | Flexible | 0.3 | 0.01 | 08/10/2021 | 08/10/2021 |  | 22570 |  | 21229
3315-I-2021 | 3315 | Inside | 1 | Clay | Clay - Subgrade - R=12 | Flexible | 0 | 0 | 08/11/1999 | 08/11/1999 |  | 31290 | 30290 | 24
3315-I-2021 | 3315 | Inside | 2 | Aggregate | Class 6 Special gradation for MnROAD - Base | Flexible | 305 | 12 | 08/11/1999 | 08/18/1999 |  | 31291 | 30291 | 8
3315-I-2021 | 3315 | Inside | 3 | Asphalt | Cold Central Plant Recycling - Foamed Mix | Flexible | 102 | 4 | 09/06/2017 | 09/06/2017 |  | 31292 | 30292 | 20014
3315-I-2021 | 3315 | Inside | 4 | Asphalt | Double Chip Seal - CRS-2P | Flexible | 13 | 0.5 | 09/06/2017 | 09/06/2017 |  | 31293 | 30293 | 101
3315-I-2021 | 3315 | Inside | 5 | Asphalt | Hot Mix Asphalt - 20% RAP - SPWEB340B | Flexible | 60 | 2.5 | 06/01/2021 | 06/01/2021 |  | 22575 |  | 56
3315-I-2021 | 3315 | Inside | 6 | Asphalt | Spray-Rejuvenator Invigorate | Flexible | 0.3 | 0.01 | 07/20/2021 | 07/20/2021 |  | 22577 |  | 21230
3315-O-2021 | 3315 | Outside | 1 | Clay | Clay - Subgrade - R=12 | Flexible | 0 | 0 | 08/11/1999 | 08/11/1999 |  | 31294 | 30290 | 24
3315-O-2021 | 3315 | Outside | 2 | Aggregate | Class 6 Special gradation for MnROAD - Base | Flexible | 305 | 12 | 08/11/1999 | 08/18/1999 |  | 31295 | 30291 | 8
3315-O-2021 | 3315 | Outside | 3 | Asphalt | Cold Central Plant Recycling - Foamed Mix | Flexible | 102 | 4 | 09/06/2017 | 09/06/2017 |  | 31296 | 30292 | 20014
3315-O-2021 | 3315 | Outside | 4 | Asphalt | Double Chip Seal - CRS-2P | Flexible | 13 | 0.5 | 09/06/2017 | 09/06/2017 |  | 31297 | 30293 | 101
3315-O-2021 | 3315 | Outside | 5 | Asphalt | Hot Mix Asphalt - 20% RAP - SPWEB340B | Flexible | 60 | 2.5 | 06/01/2021 | 06/01/2021 |  | 22576 |  | 56
3315-O-2021 | 3315 | Outside | 6 | Asphalt | Spray-Rejuvenator Invigorate | Flexible | 0.3 | 0.01 | 07/20/2021 | 07/20/2021 |  | 22578 |  | 21230
3401-I-2021 | 3401 | Inside | 1 | Clay | Clay - Subgrade - R=12 | Flexible | 0 | 0 | 08/10/1999 | 08/13/1999 |  | 31298 |  | 24
3401-I-2021 | 3401 | Inside | 2 | Aggregate | Class 6 Special gradation for MnROAD - Base | Flexible | 305 | 12 | 08/18/1999 | 08/18/1999 |  | 31299 |  | 8
3401-I-2021 | 3401 | Inside | 3 | Asphalt | Cold Central Plant Recycling - Foamed Mix | Flexible | 102 | 4 | 08/16/2017 | 09/19/2017 |  | 31300 |  | 20014
3401-I-2021 | 3401 | Inside | 4 | Asphalt | Hot Mix Asphalt - SPWEB340C Mix | Flexible | 38 | 1.5 | 09/19/2017 | 09/19/2017 |  | 31301 |  | 20048
3401-I-2021 | 3401 | Inside | 5 | Asphalt | Hot Mix Asphalt - SPWEB340C Mix | Flexible | 24 | 1 | 06/01/2021 | 06/01/2021 |  | 22485 |  | 20048
3401-I-2021 | 3401 | Inside | 6 | Asphalt | Spray-Rejuvenator Replenify | Flexible | 0.3 | 0.01 | 07/13/2021 | 07/13/2021 |  | 22481 |  | 21219
3401-O-2021 | 3401 | Outside | 1 | Clay | Clay - Subgrade - R=12 | Flexible | 0 | 0 | 08/10/1999 | 08/13/1999 |  | 31302 |  | 24
3401-O-2021 | 3401 | Outside | 2 | Aggregate | Class 6 Special gradation for MnROAD - Base | Flexible | 305 | 12 | 08/18/1999 | 08/18/1999 |  | 31303 |  | 8
3401-O-2021 | 3401 | Outside | 3 | Asphalt | Cold Central Plant Recycling - Foamed Mix | Flexible | 102 | 4 | 08/16/2017 | 09/19/2017 |  | 31304 |  | 20014
3401-O-2021 | 3401 | Outside | 4 | Asphalt | Hot Mix Asphalt - SPWEB340C Mix | Flexible | 38 | 1.5 | 09/19/2017 | 09/19/2017 |  | 31305 |  | 20048
3401-O-2021 | 3401 | Outside | 5 | Asphalt | Hot Mix Asphalt - SPWEB340C Mix | Flexible | 24 | 1 | 06/01/2021 | 06/01/2021 |  | 22486 |  | 20048
3401-O-2021 | 3401 | Outside | 6 | Asphalt | Spray-Rejuvenator Replenify | Flexible | 0.3 | 0.01 | 07/13/2021 | 07/13/2021 |  | 22482 |  | 21219
3402-I-2021 | 3402 | Inside | 1 | Clay | Clay - Subgrade - R=12 | Flexible | 0 | 0 | 08/10/1999 | 08/13/1999 |  | 31306 |  | 24
3402-I-2021 | 3402 | Inside | 2 | Aggregate | Class 6 Special gradation for MnROAD - Base | Flexible | 305 | 12 | 08/18/1999 | 08/18/1999 |  | 31307 |  | 8
3402-I-2021 | 3402 | Inside | 3 | Asphalt | Cold Central Plant Recycling - Foamed Mix | Flexible | 102 | 4 | 08/16/2017 | 09/19/2017 |  | 31308 |  | 20014
3402-I-2021 | 3402 | Inside | 4 | Asphalt | Hot Mix Asphalt - SPWEB340C Mix | Flexible | 38 | 1.5 | 09/19/2017 | 09/19/2017 |  | 31309 |  | 20048
3402-I-2021 | 3402 | Inside | 5 | Asphalt | Hot Mix Asphalt - SPWEB340C Mix | Flexible | 24 | 1 | 06/01/2021 | 06/01/2021 |  | 22489 |  | 20048
3402-O-2021 | 3402 | Outside | 1 | Clay | Clay - Subgrade - R=12 | Flexible | 0 | 0 | 08/10/1999 | 08/13/1999 |  | 31310 |  | 24
3402-O-2021 | 3402 | Outside | 2 | Aggregate | Class 6 Special gradation for MnROAD - Base | Flexible | 305 | 12 | 08/18/1999 | 08/18/1999 |  | 31311 |  | 8
3402-O-2021 | 3402 | Outside | 3 | Asphalt | Cold Central Plant Recycling - Foamed Mix | Flexible | 102 | 4 | 08/16/2017 | 09/19/2017 |  | 31312 |  | 20014
3402-O-2021 | 3402 | Outside | 4 | Asphalt | Hot Mix Asphalt - SPWEB340C Mix | Flexible | 38 | 1.5 | 09/19/2017 | 09/19/2017 |  | 31313 |  | 20048
3402-O-2021 | 3402 | Outside | 5 | Asphalt | Hot Mix Asphalt - SPWEB340C Mix | Flexible | 24 | 1 | 06/01/2021 | 06/01/2021 |  | 22490 |  | 20048
3403-I-2021 | 3403 | Inside | 1 | Clay | Clay - Subgrade - R=12 | Flexible | 0 | 0 | 08/10/1999 | 08/13/1999 |  | 31314 |  | 24
3403-I-2021 | 3403 | Inside | 2 | Aggregate | Class 6 Special gradation for MnROAD - Base | Flexible | 305 | 12 | 08/18/1999 | 08/18/1999 |  | 31315 |  | 8
3403-I-2021 | 3403 | Inside | 3 | Asphalt | Cold Central Plant Recycling - Foamed Mix | Flexible | 102 | 4 | 08/16/2017 | 09/19/2017 |  | 31316 |  | 20014
3403-I-2021 | 3403 | Inside | 4 | Asphalt | Hot Mix Asphalt - SPWEB340C Mix | Flexible | 38 | 1.5 | 09/19/2017 | 09/19/2017 |  | 31317 |  | 20048
3403-I-2021 | 3403 | Inside | 5 | Asphalt | Hot Mix Asphalt - SPWEB340C Mix | Flexible | 24 | 1 | 06/01/2021 | 06/01/2021 |  | 22495 |  | 20048
3403-I-2021 | 3403 | Inside | 6 | Asphalt | Spray-Rejuvenator Replay | Flexible | 0.3 | 0.01 | 07/14/2021 | 07/14/2021 |  | 22497 |  | 21220
3403-O-2021 | 3403 | Outside | 1 | Clay | Clay - Subgrade - R=12 | Flexible | 0 | 0 | 08/10/1999 | 08/13/1999 |  | 31318 |  | 24
3403-O-2021 | 3403 | Outside | 2 | Aggregate | Class 6 Special gradation for MnROAD - Base | Flexible | 305 | 12 | 08/18/1999 | 08/18/1999 |  | 31319 |  | 8
3403-O-2021 | 3403 | Outside | 3 | Asphalt | Cold Central Plant Recycling - Foamed Mix | Flexible | 102 | 4 | 08/16/2017 | 09/19/2017 |  | 31320 |  | 20014
3403-O-2021 | 3403 | Outside | 4 | Asphalt | Hot Mix Asphalt - SPWEB340C Mix | Flexible | 38 | 1.5 | 09/19/2017 | 09/19/2017 |  | 31321 |  | 20048
3403-O-2021 | 3403 | Outside | 5 | Asphalt | Hot Mix Asphalt - SPWEB340C Mix | Flexible | 24 | 1 | 06/01/2021 | 06/01/2021 |  | 22496 |  | 20048
3403-O-2021 | 3403 | Outside | 6 | Asphalt | Spray-Rejuvenator Replay | Flexible | 0.3 | 0.01 | 07/14/2021 | 07/14/2021 |  | 22498 |  | 21220
3404-I-2021 | 3404 | Inside | 1 | Clay | Clay - Subgrade - R=12 | Flexible | 0 | 0 | 08/10/1999 | 08/13/1999 |  | 31322 |  | 24
3404-I-2021 | 3404 | Inside | 2 | Aggregate | Class 6 Special gradation for MnROAD - Base | Flexible | 305 | 12 | 08/18/1999 | 08/18/1999 |  | 31323 |  | 8
3404-I-2021 | 3404 | Inside | 3 | Asphalt | Cold Central Plant Recycling - Foamed Mix | Flexible | 102 | 4 | 08/16/2017 | 09/19/2017 |  | 31324 |  | 20014
3404-I-2021 | 3404 | Inside | 4 | Asphalt | Hot Mix Asphalt - SPWEB340C Mix | Flexible | 38 | 1.5 | 09/19/2017 | 09/19/2017 |  | 31325 |  | 20048
3404-I-2021 | 3404 | Inside | 5 | Asphalt | Hot Mix Asphalt - SPWEB340C Mix | Flexible | 24 | 1 | 06/01/2021 | 06/01/2021 |  | 22503 |  | 20048
3404-I-2021 | 3404 | Inside | 6 | Asphalt | Spray-Rejuvenator Biorestor Low VOC | Flexible | 0.3 | 0.01 | 07/22/2021 | 07/22/2021 |  | 22505 |  | 21221
3404-O-2021 | 3404 | Outside | 1 | Clay | Clay - Subgrade - R=12 | Flexible | 0 | 0 | 08/10/1999 | 08/13/1999 |  | 31326 |  | 24
3404-O-2021 | 3404 | Outside | 2 | Aggregate | Class 6 Special gradation for MnROAD - Base | Flexible | 305 | 12 | 08/18/1999 | 08/18/1999 |  | 31327 |  | 8
3404-O-2021 | 3404 | Outside | 3 | Asphalt | Cold Central Plant Recycling - Foamed Mix | Flexible | 102 | 4 | 08/16/2017 | 09/19/2017 |  | 31328 |  | 20014
3404-O-2021 | 3404 | Outside | 4 | Asphalt | Hot Mix Asphalt - SPWEB340C Mix | Flexible | 38 | 1.5 | 09/19/2017 | 09/19/2017 |  | 31329 |  | 20048
3404-O-2021 | 3404 | Outside | 5 | Asphalt | Hot Mix Asphalt - SPWEB340C Mix | Flexible | 24 | 1 | 06/01/2021 | 06/01/2021 |  | 22504 |  | 20048
3404-O-2021 | 3404 | Outside | 6 | Asphalt | Spray-Rejuvenator Biorestor Low VOC | Flexible | 0.3 | 0.01 | 07/22/2021 | 07/22/2021 |  | 22506 |  | 21221
3405-I-2021 | 3405 | Inside | 1 | Clay | Clay - Subgrade - R=12 | Flexible | 0 | 0 | 08/10/1999 | 08/13/1999 |  | 31330 |  | 24
3405-I-2021 | 3405 | Inside | 2 | Aggregate | Class 6 Special gradation for MnROAD - Base | Flexible | 305 | 12 | 08/18/1999 | 08/18/1999 |  | 31331 |  | 8
3405-I-2021 | 3405 | Inside | 3 | Asphalt | Cold Central Plant Recycling - Foamed Mix | Flexible | 102 | 4 | 08/16/2017 | 09/19/2017 |  | 31332 |  | 20014
3405-I-2021 | 3405 | Inside | 4 | Asphalt | Hot Mix Asphalt - SPWEB340C Mix | Flexible | 38 | 1.5 | 09/19/2017 | 09/19/2017 |  | 31333 |  | 20048
3405-I-2021 | 3405 | Inside | 5 | Asphalt | Hot Mix Asphalt - SPWEB340C Mix | Flexible | 24 | 1 | 06/01/2021 | 06/01/2021 |  | 22511 |  | 20048
3405-I-2021 | 3405 | Inside | 6 | Asphalt | Spray-Rejuvenator GSB88 | Flexible | 0.3 | 0.01 | 07/19/2021 | 07/19/2021 |  | 22513 |  | 21222
3405-O-2021 | 3405 | Outside | 1 | Clay | Clay - Subgrade - R=12 | Flexible | 0 | 0 | 08/10/1999 | 08/13/1999 |  | 31334 |  | 24
3405-O-2021 | 3405 | Outside | 2 | Aggregate | Class 6 Special gradation for MnROAD - Base | Flexible | 305 | 12 | 08/18/1999 | 08/18/1999 |  | 31335 |  | 8
3405-O-2021 | 3405 | Outside | 3 | Asphalt | Cold Central Plant Recycling - Foamed Mix | Flexible | 102 | 4 | 08/16/2017 | 09/19/2017 |  | 31336 |  | 20014
3405-O-2021 | 3405 | Outside | 4 | Asphalt | Hot Mix Asphalt - SPWEB340C Mix | Flexible | 38 | 1.5 | 09/19/2017 | 09/19/2017 |  | 31337 |  | 20048
3405-O-2021 | 3405 | Outside | 5 | Asphalt | Hot Mix Asphalt - SPWEB340C Mix | Flexible | 24 | 1 | 06/01/2021 | 06/01/2021 |  | 22512 |  | 20048
3405-O-2021 | 3405 | Outside | 6 | Asphalt | Spray-Rejuvenator GSB88 | Flexible | 0.3 | 0.01 | 07/19/2021 | 07/19/2021 |  | 22514 |  | 21222
3406-O-2021 | 3406 | Outside | 4 | Asphalt | Hot Mix Asphalt - SPWEB340C Mix | Flexible | 38 | 1.5 | 09/19/2017 | 09/19/2017 |  | 31345 |  | 20048
3406-O-2021 | 3406 | Outside | 5 | Asphalt | Hot Mix Asphalt - SPWEB340C Mix | Flexible | 24 | 1 | 06/01/2021 | 06/01/2021 |  | 22520 |  | 20048
3406-O-2021 | 3406 | Outside | 6 | Asphalt | Spray-Rejuvenator Biorestor | Flexible | 0.3 | 0.01 | 07/19/2021 | 07/19/2021 |  | 22522 |  | 21223
3406-I-2021 | 3406 | Inside | 1 | Clay | Clay - Subgrade - R=12 | Flexible | 0 | 0 | 08/10/1999 | 08/13/1999 |  | 31338 |  | 24
3406-I-2021 | 3406 | Inside | 2 | Aggregate | Class 6 Special gradation for MnROAD - Base | Flexible | 305 | 12 | 08/18/1999 | 08/18/1999 |  | 31339 |  | 8
3406-I-2021 | 3406 | Inside | 3 | Asphalt | Cold Central Plant Recycling - Foamed Mix | Flexible | 102 | 4 | 08/16/2017 | 09/19/2017 |  | 31340 |  | 20014
3406-I-2021 | 3406 | Inside | 4 | Asphalt | Hot Mix Asphalt - SPWEB340C Mix | Flexible | 38 | 1.5 | 09/19/2017 | 09/19/2017 |  | 31341 |  | 20048
3406-I-2021 | 3406 | Inside | 5 | Asphalt | Hot Mix Asphalt - SPWEB340C Mix | Flexible | 24 | 1 | 06/01/2021 | 06/01/2021 |  | 22519 |  | 20048
3406-I-2021 | 3406 | Inside | 6 | Asphalt | Spray-Rejuvenator Biorestor | Flexible | 0.3 | 0.01 | 07/19/2021 | 07/19/2021 |  | 22521 |  | 21223
3406-O-2021 | 3406 | Outside | 1 | Clay | Clay - Subgrade - R=12 | Flexible | 0 | 0 | 08/10/1999 | 08/13/1999 |  | 31342 |  | 24
3406-O-2021 | 3406 | Outside | 2 | Aggregate | Class 6 Special gradation for MnROAD - Base | Flexible | 305 | 12 | 08/18/1999 | 08/18/1999 |  | 31343 |  | 8
3406-O-2021 | 3406 | Outside | 3 | Asphalt | Cold Central Plant Recycling - Foamed Mix | Flexible | 102 | 4 | 08/16/2017 | 09/19/2017 |  | 31344 |  | 20014
3407-I-2021 | 3407 | Inside | 1 | Clay | Clay - Subgrade - R=12 | Flexible | 0 | 0 | 08/10/1999 | 08/13/1999 |  | 31346 |  | 24
3407-I-2021 | 3407 | Inside | 2 | Aggregate | Class 6 Special gradation for MnROAD - Base | Flexible | 305 | 12 | 08/18/1999 | 08/18/1999 |  | 31347 |  | 8
3407-I-2021 | 3407 | Inside | 3 | Asphalt | Cold Central Plant Recycling - Foamed Mix | Flexible | 102 | 4 | 08/16/2017 | 09/19/2017 |  | 31348 |  | 20014
3407-I-2021 | 3407 | Inside | 4 | Asphalt | Hot Mix Asphalt - SPWEB340C Mix | Flexible | 38 | 1.5 | 09/19/2017 | 09/19/2017 |  | 31349 |  | 20048
3407-I-2021 | 3407 | Inside | 5 | Asphalt | Hot Mix Asphalt - SPWEB340C Mix | Flexible | 24 | 1 | 06/01/2021 | 06/01/2021 |  | 22527 |  | 20048
3407-I-2021 | 3407 | Inside | 6 | Asphalt | Spray-Rejuvenator CRF | Flexible | 0.3 | 0.01 | 07/21/2021 | 07/21/2021 |  | 22529 |  | 21224
3407-O-2021 | 3407 | Outside | 1 | Clay | Clay - Subgrade - R=12 | Flexible | 0 | 0 | 08/10/1999 | 08/13/1999 |  | 31350 |  | 24
3407-O-2021 | 3407 | Outside | 2 | Aggregate | Class 6 Special gradation for MnROAD - Base | Flexible | 305 | 12 | 08/18/1999 | 08/18/1999 |  | 31351 |  | 8
3407-O-2021 | 3407 | Outside | 3 | Asphalt | Cold Central Plant Recycling - Foamed Mix | Flexible | 102 | 4 | 08/16/2017 | 09/19/2017 |  | 31352 |  | 20014
3407-O-2021 | 3407 | Outside | 4 | Asphalt | Hot Mix Asphalt - SPWEB340C Mix | Flexible | 38 | 1.5 | 09/19/2017 | 09/19/2017 |  | 31353 |  | 20048
3407-O-2021 | 3407 | Outside | 5 | Asphalt | Hot Mix Asphalt - SPWEB340C Mix | Flexible | 24 | 1 | 06/01/2021 | 06/01/2021 |  | 22528 |  | 20048
3407-O-2021 | 3407 | Outside | 6 | Asphalt | Spray-Rejuvenator CRF | Flexible | 0.3 | 0.01 | 07/21/2021 | 07/21/2021 |  | 22530 |  | 21224
3409-I-2021 | 3409 | Inside | 1 | Clay | Clay - Subgrade - R=12 | Flexible | 0 | 0 | 08/10/1999 | 08/13/1999 |  | 31354 |  | 24
3409-I-2021 | 3409 | Inside | 2 | Aggregate | Class 6 Special gradation for MnROAD - Base | Flexible | 305 | 12 | 08/18/1999 | 08/18/1999 |  | 31355 |  | 8
3409-I-2021 | 3409 | Inside | 3 | Asphalt | Cold Central Plant Recycling - Emulsion Mix | Flexible | 102 | 4 | 09/19/2017 | 09/19/2017 |  | 31356 |  | 20046
3409-I-2021 | 3409 | Inside | 4 | Asphalt | Hot Mix Asphalt - SPWEB340C Mix | Flexible | 38 | 1.5 | 09/19/2017 | 09/19/2017 |  | 31357 |  | 20048
3409-I-2021 | 3409 | Inside | 5 | Asphalt | Hot Mix Asphalt - SPWEB340C Mix | Flexible | 24 | 1 | 06/01/2021 | 06/01/2021 |  | 22535 |  | 20048
3409-I-2021 | 3409 | Inside | 6 | Asphalt | Spray-Rejuvenator Reclamite | Flexible | 0.3 | 0.01 | 07/21/2021 | 07/21/2021 |  | 22537 |  | 21225
3409-O-2021 | 3409 | Outside | 1 | Clay | Clay - Subgrade - R=12 | Flexible | 0 | 0 | 08/10/1999 | 08/13/1999 |  | 31358 |  | 24
3409-O-2021 | 3409 | Outside | 2 | Aggregate | Class 6 Special gradation for MnROAD - Base | Flexible | 305 | 12 | 08/18/1999 | 08/18/1999 |  | 31359 |  | 8
3409-O-2021 | 3409 | Outside | 3 | Asphalt | Cold Central Plant Recycling - Emulsion Mix | Flexible | 102 | 4 | 09/19/2017 | 09/19/2017 |  | 31360 |  | 20046
3409-O-2021 | 3409 | Outside | 4 | Asphalt | Hot Mix Asphalt - SPWEB340C Mix | Flexible | 38 | 1.5 | 09/19/2017 | 09/19/2017 |  | 31361 |  | 20048
3409-O-2021 | 3409 | Outside | 5 | Asphalt | Hot Mix Asphalt - SPWEB340C Mix | Flexible | 24 | 1 | 06/01/2021 | 06/01/2021 |  | 22536 |  | 20048
3409-O-2021 | 3409 | Outside | 6 | Asphalt | Spray-Rejuvenator Reclamite | Flexible | 0.3 | 0.01 | 07/21/2021 | 07/21/2021 |  | 22538 |  | 21225
3410-I-2021 | 3410 | Inside | 1 | Clay | Clay - Subgrade - R=12 | Flexible | 0 | 0 | 08/10/1999 | 08/13/1999 |  | 31362 |  | 24
3410-I-2021 | 3410 | Inside | 2 | Aggregate | Class 6 Special gradation for MnROAD - Base | Flexible | 305 | 12 | 08/18/1999 | 08/18/1999 |  | 31363 |  | 8
3410-I-2021 | 3410 | Inside | 3 | Asphalt | Cold Central Plant Recycling - Emulsion Mix | Flexible | 102 | 4 | 09/19/2017 | 09/19/2017 |  | 31364 |  | 20046
3410-I-2021 | 3410 | Inside | 4 | Asphalt | Hot Mix Asphalt - SPWEB340C Mix | Flexible | 38 | 1.5 | 09/19/2017 | 09/19/2017 |  | 31365 |  | 20048
3410-I-2021 | 3410 | Inside | 5 | Asphalt | Hot Mix Asphalt - SPWEB340C Mix | Flexible | 24 | 1 | 06/01/2021 | 06/01/2021 |  | 22543 |  | 20048
3410-I-2021 | 3410 | Inside | 6 | Asphalt | Spray-Rejuvenator RPE-R | Flexible | 0.3 | 0.01 | 07/15/2021 | 07/15/2021 |  | 22545 |  | 21226
3410-O-2021 | 3410 | Outside | 1 | Clay | Clay - Subgrade - R=12 | Flexible | 0 | 0 | 08/10/1999 | 08/13/1999 |  | 31366 |  | 24
3410-O-2021 | 3410 | Outside | 2 | Aggregate | Class 6 Special gradation for MnROAD - Base | Flexible | 305 | 12 | 08/18/1999 | 08/18/1999 |  | 31367 |  | 8
3410-O-2021 | 3410 | Outside | 3 | Asphalt | Cold Central Plant Recycling - Emulsion Mix | Flexible | 102 | 4 | 09/19/2017 | 09/19/2017 |  | 31368 |  | 20046
3410-O-2021 | 3410 | Outside | 4 | Asphalt | Hot Mix Asphalt - SPWEB340C Mix | Flexible | 38 | 1.5 | 09/19/2017 | 09/19/2017 |  | 31369 |  | 20048
3410-O-2021 | 3410 | Outside | 5 | Asphalt | Hot Mix Asphalt - SPWEB340C Mix | Flexible | 24 | 1 | 06/01/2021 | 06/01/2021 |  | 22544 |  | 20048
3410-O-2021 | 3410 | Outside | 6 | Asphalt | Spray-Rejuvenator RPE-R | Flexible | 0.3 | 0.01 | 07/15/2021 | 07/15/2021 |  | 22546 |  | 21226
3411-I-2021 | 3411 | Inside | 1 | Clay | Clay - Subgrade - R=12 | Flexible | 0 | 0 | 08/10/1999 | 08/13/1999 |  | 31374 |  | 24
3411-I-2021 | 3411 | Inside | 2 | Aggregate | Class 6 Special gradation for MnROAD - Base | Flexible | 305 | 12 | 08/18/1999 | 08/18/1999 |  | 31375 |  | 8
3411-I-2021 | 3411 | Inside | 3 | Asphalt | Cold Central Plant Recycling - Emulsion Mix | Flexible | 102 | 4 | 09/19/2017 | 09/19/2017 |  | 31376 |  | 20046
3411-I-2021 | 3411 | Inside | 4 | Asphalt | Hot Mix Asphalt - SPWEB340C Mix | Flexible | 38 | 1.5 | 09/19/2017 | 09/19/2017 |  | 31377 |  | 20048
3411-I-2021 | 3411 | Inside | 5 | Asphalt | Hot Mix Asphalt - SPWEB340C Mix | Flexible | 24 | 1 | 06/01/2021 | 06/01/2021 |  | 22549 |  | 20048
3412-I-2021 | 3412 | Inside | 1 | Clay | Clay - Subgrade - R=12 | Flexible | 0 | 0 | 08/10/1999 | 08/13/1999 |  | 31378 |  | 24
3412-I-2021 | 3412 | Inside | 2 | Aggregate | Class 6 Special gradation for MnROAD - Base | Flexible | 305 | 12 | 08/18/1999 | 08/18/1999 |  | 31379 |  | 8
3412-I-2021 | 3412 | Inside | 3 | Asphalt | Cold Central Plant Recycling - Emulsion Mix | Flexible | 102 | 4 | 09/19/2017 | 09/19/2017 |  | 31380 |  | 20046
3412-I-2021 | 3412 | Inside | 4 | Asphalt | Hot Mix Asphalt - SPWEB340C Mix | Flexible | 38 | 1.5 | 09/19/2017 | 09/19/2017 |  | 31381 |  | 20048
3412-I-2021 | 3412 | Inside | 5 | Asphalt | Hot Mix Asphalt - SPWEB340C Mix | Flexible | 24 | 1 | 06/01/2021 | 06/01/2021 |  | 22555 |  | 20048
3412-I-2021 | 3412 | Inside | 6 | Asphalt | Spray-Rejuvenator Delta Mist | Flexible | 0.3 | 0.01 | 07/15/2021 | 07/15/2021 |  | 22557 |  | 21227
3412-O-2021 | 3412 | Outside | 1 | Clay | Clay - Subgrade - R=12 | Flexible | 0 | 0 | 08/10/1999 | 08/13/1999 |  | 31382 |  | 24
3412-O-2021 | 3412 | Outside | 2 | Aggregate | Class 6 Special gradation for MnROAD - Base | Flexible | 305 | 12 | 08/18/1999 | 08/18/1999 |  | 31383 |  | 8
3412-O-2021 | 3412 | Outside | 3 | Asphalt | Cold Central Plant Recycling - Emulsion Mix | Flexible | 102 | 4 | 09/19/2017 | 09/19/2017 |  | 31384 |  | 20046
3412-O-2021 | 3412 | Outside | 4 | Asphalt | Hot Mix Asphalt - SPWEB340C Mix | Flexible | 38 | 1.5 | 09/19/2017 | 09/19/2017 |  | 31385 |  | 20048
3412-O-2021 | 3412 | Outside | 5 | Asphalt | Hot Mix Asphalt - SPWEB340C Mix | Flexible | 24 | 1 | 06/01/2021 | 06/01/2021 |  | 22556 |  | 20048
3412-O-2021 | 3412 | Outside | 6 | Asphalt | Spray-Rejuvenator Delta Mist | Flexible | 0.3 | 0.01 | 07/15/2021 | 07/15/2021 |  | 22558 |  | 21227
3413-O-2021 | 3413 | Outside | 3 | Asphalt | Cold Central Plant Recycling - Emulsion Mix | Flexible | 102 | 4 | 09/19/2017 | 09/19/2017 |  | 31392 |  | 20046
3413-O-2021 | 3413 | Outside | 4 | Asphalt | Hot Mix Asphalt - SPWEB340C Mix | Flexible | 38 | 1.5 | 09/19/2017 | 09/19/2017 |  | 31393 |  | 20048
3413-O-2021 | 3413 | Outside | 5 | Asphalt | Hot Mix Asphalt - SPWEB340C Mix | Flexible | 24 | 1 | 06/01/2021 | 06/01/2021 |  | 22564 |  | 20048
3413-O-2021 | 3413 | Outside | 6 | Asphalt | Spray-Rejuvenator BioMAG | Flexible | 0.3 | 0.01 | 07/20/2021 | 07/20/2021 |  | 22566 |  | 21228
3413-I-2021 | 3413 | Inside | 1 | Clay | Clay - Subgrade - R=12 | Flexible | 0 | 0 | 08/10/1999 | 08/13/1999 |  | 31386 |  | 24
3413-I-2021 | 3413 | Inside | 2 | Aggregate | Class 6 Special gradation for MnROAD - Base | Flexible | 305 | 12 | 08/18/1999 | 08/18/1999 |  | 31387 |  | 8
3413-I-2021 | 3413 | Inside | 3 | Asphalt | Cold Central Plant Recycling - Emulsion Mix | Flexible | 102 | 4 | 09/19/2017 | 09/19/2017 |  | 31388 |  | 20046
3413-I-2021 | 3413 | Inside | 4 | Asphalt | Hot Mix Asphalt - SPWEB340C Mix | Flexible | 38 | 1.5 | 09/19/2017 | 09/19/2017 |  | 31389 |  | 20048
3413-I-2021 | 3413 | Inside | 5 | Asphalt | Hot Mix Asphalt - SPWEB340C Mix | Flexible | 24 | 1 | 06/01/2021 | 06/01/2021 |  | 22563 |  | 20048
3413-I-2021 | 3413 | Inside | 6 | Asphalt | Spray-Rejuvenator BioMAG | Flexible | 0.3 | 0.01 | 07/20/2021 | 07/20/2021 |  | 22565 |  | 21228
3413-O-2021 | 3413 | Outside | 1 | Clay | Clay - Subgrade - R=12 | Flexible | 0 | 0 | 08/10/1999 | 08/13/1999 |  | 31390 |  | 24
3413-O-2021 | 3413 | Outside | 2 | Aggregate | Class 6 Special gradation for MnROAD - Base | Flexible | 305 | 12 | 08/18/1999 | 08/18/1999 |  | 31391 |  | 8
3414-I-2021 | 3414 | Inside | 1 | Clay | Clay - Subgrade - R=12 | Flexible | 0 | 0 | 08/10/1999 | 08/13/1999 |  | 31394 |  | 24
3414-I-2021 | 3414 | Inside | 2 | Aggregate | Class 6 Special gradation for MnROAD - Base | Flexible | 305 | 12 | 08/18/1999 | 08/18/1999 |  | 31395 |  | 8
3414-I-2021 | 3414 | Inside | 3 | Asphalt | Cold Central Plant Recycling - Emulsion Mix | Flexible | 102 | 4 | 09/19/2017 | 09/19/2017 |  | 31396 |  | 20046
3414-I-2021 | 3414 | Inside | 4 | Asphalt | Hot Mix Asphalt - SPWEB340C Mix | Flexible | 38 | 1.5 | 09/19/2017 | 09/19/2017 |  | 31397 |  | 20048
3414-I-2021 | 3414 | Inside | 5 | Asphalt | Hot Mix Asphalt - SPWEB340C Mix | Flexible | 24 | 1 | 06/01/2021 | 06/01/2021 |  | 22571 |  | 20048
3414-I-2021 | 3414 | Inside | 6 | Asphalt | Spray-Rejuvenator Reclamite + TiO2 | Flexible | 0.3 | 0.01 | 08/10/2021 | 08/10/2021 |  | 22573 |  | 21229
3414-O-2021 | 3414 | Outside | 1 | Clay | Clay - Subgrade - R=12 | Flexible | 0 | 0 | 08/10/1999 | 08/13/1999 |  | 31398 |  | 24
3414-O-2021 | 3414 | Outside | 2 | Aggregate | Class 6 Special gradation for MnROAD - Base | Flexible | 305 | 12 | 08/18/1999 | 08/18/1999 |  | 31399 |  | 8
3414-O-2021 | 3414 | Outside | 3 | Asphalt | Cold Central Plant Recycling - Emulsion Mix | Flexible | 102 | 4 | 09/19/2017 | 09/19/2017 |  | 31400 |  | 20046
3414-O-2021 | 3414 | Outside | 4 | Asphalt | Hot Mix Asphalt - SPWEB340C Mix | Flexible | 38 | 1.5 | 09/19/2017 | 09/19/2017 |  | 31401 |  | 20048
3414-O-2021 | 3414 | Outside | 5 | Asphalt | Hot Mix Asphalt - SPWEB340C Mix | Flexible | 24 | 1 | 06/01/2021 | 06/01/2021 |  | 22572 |  | 20048
3414-O-2021 | 3414 | Outside | 6 | Asphalt | Spray-Rejuvenator Reclamite + TiO2 | Flexible | 0.3 | 0.01 | 08/10/2021 | 08/10/2021 |  | 22574 |  | 21229
3415-I-2021 | 3415 | Inside | 1 | Clay | Clay - Subgrade - R=12 | Flexible | 0 | 0 | 08/10/1999 | 08/13/1999 |  | 31402 |  | 24
3415-I-2021 | 3415 | Inside | 2 | Aggregate | Class 6 Special gradation for MnROAD - Base | Flexible | 305 | 12 | 08/18/1999 | 08/18/1999 |  | 31403 |  | 8
3415-I-2021 | 3415 | Inside | 3 | Asphalt | Cold Central Plant Recycling - Emulsion Mix | Flexible | 102 | 4 | 09/19/2017 | 09/19/2017 |  | 31404 |  | 20046
3415-I-2021 | 3415 | Inside | 4 | Asphalt | Hot Mix Asphalt - SPWEB340C Mix | Flexible | 38 | 1.5 | 09/19/2017 | 09/19/2017 |  | 31405 |  | 20048
3415-I-2021 | 3415 | Inside | 5 | Asphalt | Hot Mix Asphalt - SPWEB340C Mix | Flexible | 24 | 1 | 06/01/2021 | 06/01/2021 |  | 22579 |  | 20048
3415-I-2021 | 3415 | Inside | 6 | Asphalt | Spray-Rejuvenator Invigorate | Flexible | 0.3 | 0.01 | 07/20/2021 | 07/20/2021 |  | 22581 |  | 21230
3415-O-2021 | 3415 | Outside | 1 | Clay | Clay - Subgrade - R=12 | Flexible | 0 | 0 | 08/10/1999 | 08/13/1999 |  | 31406 |  | 24
3415-O-2021 | 3415 | Outside | 2 | Aggregate | Class 6 Special gradation for MnROAD - Base | Flexible | 305 | 12 | 08/18/1999 | 08/18/1999 |  | 31407 |  | 8
3415-O-2021 | 3415 | Outside | 3 | Asphalt | Cold Central Plant Recycling - Emulsion Mix | Flexible | 102 | 4 | 09/19/2017 | 09/19/2017 |  | 31408 |  | 20046
3415-O-2021 | 3415 | Outside | 4 | Asphalt | Hot Mix Asphalt - SPWEB340C Mix | Flexible | 38 | 1.5 | 09/19/2017 | 09/19/2017 |  | 31409 |  | 20048
3415-O-2021 | 3415 | Outside | 5 | Asphalt | Hot Mix Asphalt - SPWEB340C Mix | Flexible | 24 | 1 | 06/01/2021 | 06/01/2021 |  | 22580 |  | 20048
3415-O-2021 | 3415 | Outside | 6 | Asphalt | Spray-Rejuvenator Invigorate | Flexible | 0.3 | 0.01 | 07/20/2021 | 07/20/2021 |  | 22582 |  | 21230
5131-D-2008 | 5131 | Driving | 1 | Clay | Clay - Subgrade - R=12 | Rigid | 0 | 0 | 08/25/2008 | 08/25/2008 | 06/09/2013 | 28104 |  | 24
5131-D-2008 | 5131 | Driving | 2 | Aggregate | Class 5 - Standard - Base | Rigid | 127 | 5 | 09/05/2008 | 09/05/2008 | 06/09/2013 | 28105 |  | 17163
5131-D-2008 | 5131 | Driving | 3 | Aggregate | Class 1 Stabilizing Aggregate - Spec 3149 | Rigid | 127 | 5 | 09/22/2008 | 09/22/2008 | 06/09/2013 | 28106 |  | 3
5131-P-2008 | 5131 | Passing | 4 | Concrete | Concrete - MnDOT High Performance Concrete Mix - 60 Year Design | Rigid | 127 | 5 | 10/10/2008 | 10/10/2008 | 06/09/2013 | 28116 |  | 29
5131-P-2008 | 5131 | Passing | 1 | Clay | Clay - Subgrade - R=12 | Rigid | 0 | 0 | 08/25/2008 | 08/25/2008 | 06/09/2013 | 28113 |  | 24
5131-P-2008 | 5131 | Passing | 2 | Aggregate | Class 5 - Standard - Base | Rigid | 127 | 5 | 09/05/2008 | 09/05/2008 | 06/09/2013 | 28114 |  | 17163
5131-P-2008 | 5131 | Passing | 3 | Aggregate | Class 1 Stabilizing Aggregate - Spec 3149 | Rigid | 127 | 5 | 09/22/2008 | 09/22/2008 | 06/09/2013 | 28115 |  | 3
5131-D-2008 | 5131 | Driving | 4 | Concrete | Concrete - MnDOT High Performance Concrete Mix - 60 Year Design | Rigid | 127 | 5 | 10/10/2008 | 10/10/2008 | 06/09/2013 | 28107 |  | 29
6001-D-2008 | 6001 | Driving | 1 | Sand | Sand - Subgrade - R=70 | Flexible | 0 | 0 | 07/01/1957 | 07/01/1957 |  | 22274 |  | 23
6001-D-2008 | 6001 | Driving | 2 | Aggregate | Class 5 - Standard - Base | Flexible | 203 | 8 | 07/01/1957 | 07/01/1957 |  | 22275 |  | 17163
6001-D-2008 | 6001 | Driving | 3 | Asphalt | Hot Mix Asphalt - 5% Tear-Off Waste Shingles | Flexible | 76 | 3 | 07/01/1957 | 07/01/1957 |  | 22276 |  | 115
6001-D-2019 | 6001 | Driving | 5 | Asphalt | Hot Mix Asphalt - Cargill Rejuvinator | Flexible | 38 | 1.5 | 08/29/2019 | 08/29/2019 |  | 22280 |  | 21207
6001-D-2008 | 6001 | Driving | 5 | Asphalt | Chip Seal | Flexible | 6 | 0.25 | 07/01/2008 | 07/01/2008 | 08/28/2019 | 22278 |  | 21206
6001-D-2019 | 6001 | Driving | 4 | Asphalt | Hot Mix Asphalt - 5% Tear-Off Waste Shingles | Flexible | 51 | 2 | 08/28/2019 | 08/28/2019 |  | 22279 |  | 115
6001-D-2008 | 6001 | Driving | 4 | Asphalt | Hot Mix Asphalt - 5% Tear-Off Waste Shingles | Flexible | 51 | 2 | 07/01/2004 | 07/01/2004 | 08/28/2019 | 22277 |  | 115
6002-D-2008 | 6002 | Driving | 3 | Asphalt | Hot Mix Asphalt - 5% Tear-Off Waste Shingles | Flexible | 76 | 3 | 07/01/1957 | 07/01/1957 |  | 22283 |  | 115
6002-D-2008 | 6002 | Driving | 4 | Asphalt | Hot Mix Asphalt - 5% Tear-Off Waste Shingles | Flexible | 51 | 2 | 07/01/2004 | 07/01/2004 | 08/28/2019 | 22284 |  | 115
6002-D-2008 | 6002 | Driving | 5 | Asphalt | Chip Seal | Flexible | 6 | 0.25 | 07/01/2008 | 07/01/2008 | 08/28/2019 | 22285 |  | 21206
6002-D-2019 | 6002 | Driving | 4 | Asphalt | Hot Mix Asphalt - 5% Tear-Off Waste Shingles | Flexible | 51 | 2 | 08/28/2019 | 08/28/2019 |  | 22286 |  | 115
6002-D-2019 | 6002 | Driving | 5 | Asphalt | Hot Mix Asphalt - Poet Rejuvenator | Flexible | 38 | 1.5 | 08/29/2019 | 08/29/2019 |  | 22287 |  | 21208
6002-D-2008 | 6002 | Driving | 1 | Clay | Clay - Subgrade - R=12 | Flexible | 0 | 0 | 07/01/1957 | 07/01/1957 |  | 22281 |  | 24
6002-D-2008 | 6002 | Driving | 2 | Aggregate | Class 5 - Standard - Base | Flexible | 203 | 8 | 07/01/1957 | 07/01/1957 |  | 22282 |  | 17163
6003-D-2008 | 6003 | Driving | 4 | Asphalt | Hot Mix Asphalt - 5% Tear-Off Waste Shingles | Flexible | 51 | 2 | 07/01/2004 | 07/01/2004 | 08/28/2019 | 22291 |  | 115
6003-D-2008 | 6003 | Driving | 5 | Asphalt | Chip Seal | Flexible | 6 | 0.25 | 07/01/2008 | 07/01/2008 | 08/28/2019 | 22292 |  | 21206
6003-D-2019 | 6003 | Driving | 4 | Asphalt | Hot Mix Asphalt - 5% Tear-Off Waste Shingles | Flexible | 51 | 2 | 08/28/2019 | 08/28/2019 |  | 22293 |  | 115
6003-D-2008 | 6003 | Driving | 3 | Asphalt | Hot Mix Asphalt - 5% Tear-Off Waste Shingles | Flexible | 76 | 3 | 07/01/1957 | 07/01/1957 |  | 22290 |  | 115
6003-D-2008 | 6003 | Driving | 2 | Aggregate | Class 5 - Standard - Base | Flexible | 203 | 8 | 07/01/1957 | 07/01/1957 |  | 22289 |  | 17163
6003-D-2008 | 6003 | Driving | 1 | Sand | Sand - Subgrade - R=70 | Flexible | 0 | 0 | 07/01/1957 | 07/01/1957 |  | 22288 |  | 23
6003-D-2019 | 6003 | Driving | 5 | Asphalt | Hot Mix Asphalt - US SOY Rejuvenator | Flexible | 38 | 1.5 | 08/29/2019 | 08/29/2019 |  | 22294 |  | 21209
6004-D-2008 | 6004 | Driving | 3 | Asphalt | Hot Mix Asphalt - 5% Tear-Off Waste Shingles | Flexible | 76 | 3 | 07/01/1957 | 07/01/1957 |  | 22297 |  | 115
6004-D-2008 | 6004 | Driving | 2 | Aggregate | Class 5 - Standard - Base | Flexible | 203 | 8 | 07/01/1957 | 07/01/1957 |  | 22296 |  | 17163
6004-D-2008 | 6004 | Driving | 1 | Sand | Sand - Subgrade - R=70 | Flexible | 0 | 0 | 07/01/1957 | 07/01/1957 |  | 22295 |  | 23
6004-D-2008 | 6004 | Driving | 4 | Asphalt | Hot Mix Asphalt - 5% Tear-Off Waste Shingles | Flexible | 51 | 2 | 07/01/2004 | 07/01/2004 | 02/28/2019 | 22298 |  | 115
6004-D-2019 | 6004 | Driving | 5 | Asphalt | Hot Mix Asphalt - Ingevity Rejuvenator | Flexible | 38 | 1.5 | 08/29/2019 | 08/29/2019 |  | 22301 |  | 21210
6004-D-2019 | 6004 | Driving | 4 | Asphalt | Hot Mix Asphalt - 5% Tear-Off Waste Shingles | Flexible | 51 | 2 | 08/28/2019 | 08/28/2019 |  | 22300 |  | 115
6004-D-2008 | 6004 | Driving | 5 | Asphalt | Chip Seal | Flexible | 6 | 0.25 | 07/01/2008 | 07/01/2008 | 08/28/2019 | 22299 |  | 21206
6005-D-2008 | 6005 | Driving | 1 | Sand | Sand - Subgrade - R=70 | Flexible | 0 | 0 | 07/01/1957 | 07/01/1957 |  | 22302 |  | 23
6005-D-2008 | 6005 | Driving | 2 | Aggregate | Class 5 - Standard - Base | Flexible | 203 | 8 | 07/01/1957 | 07/01/1957 |  | 22303 |  | 17163
6005-D-2008 | 6005 | Driving | 3 | Asphalt | Hot Mix Asphalt - 5% Tear-Off Waste Shingles | Flexible | 76 | 3 | 07/01/1957 | 07/01/1957 |  | 22304 |  | 115
6005-D-2019 | 6005 | Driving | 4 | Asphalt | Hot Mix Asphalt - 5% Tear-Off Waste Shingles | Flexible | 51 | 2 | 08/28/2019 | 08/28/2019 |  | 22307 |  | 115
6005-D-2008 | 6005 | Driving | 5 | Asphalt | Chip Seal | Flexible | 6 | 0.25 | 07/01/2008 | 07/01/2008 | 08/28/2019 | 22306 |  | 21206
6005-D-2008 | 6005 | Driving | 4 | Asphalt | Hot Mix Asphalt - 5% Tear-Off Waste Shingles | Flexible | 51 | 2 | 07/01/2004 | 07/01/2004 | 08/28/2019 | 22305 |  | 115
6005-D-2019 | 6005 | Driving | 5 | Asphalt | Hot Mix Asphalt - Ingevity Rejuvenator | Flexible | 38 | 1.5 | 08/29/2019 | 08/29/2019 |  | 22308 |  | 21211
6006-D-2019 | 6006 | Driving | 4 | Asphalt | Hot Mix Asphalt - 5% Tear-Off Waste Shingles | Flexible | 51 | 2 | 08/28/2019 | 08/28/2019 |  | 22314 |  | 115
6006-D-2008 | 6006 | Driving | 5 | Asphalt | Chip Seal | Flexible | 6 | 0.25 | 07/01/2008 | 07/01/2008 | 08/28/2019 | 22313 |  | 21206
6006-D-2008 | 6006 | Driving | 4 | Asphalt | Hot Mix Asphalt - 5% Tear-Off Waste Shingles | Flexible | 51 | 2 | 07/01/2004 | 07/01/2004 | 08/28/2019 | 22312 |  | 115
6006-D-2008 | 6006 | Driving | 3 | Asphalt | Hot Mix Asphalt - 5% Tear-Off Waste Shingles | Flexible | 76 | 3 | 07/01/1957 | 07/01/1957 |  | 22311 |  | 115
6006-D-2008 | 6006 | Driving | 2 | Aggregate | Class 5 - Standard - Base | Flexible | 203 | 8 | 07/01/1957 | 07/01/1957 |  | 22310 |  | 17163
6006-D-2008 | 6006 | Driving | 1 | Clay | Clay - Subgrade - R=12 | Flexible | 0 | 0 | 07/01/1957 | 07/01/1957 |  | 22309 |  | 24
6006-D-2019 | 6006 | Driving | 5 | Asphalt | Hot Mix Asphalt - Asphalt and Wax Innovations Rejuvenator | Flexible | 38 | 1.5 | 08/29/2019 | 08/29/2019 |  | 22315 |  | 21212
6007-D-2019 | 6007 | Driving | 4 | Asphalt | Hot Mix Asphalt - 5% Tear-Off Waste Shingles | Flexible | 51 | 2 | 08/28/2019 | 08/28/2019 |  | 22321 |  | 115
6007-D-2008 | 6007 | Driving | 5 | Asphalt | Chip Seal | Flexible | 6 | 0.25 | 07/01/2008 | 07/01/2008 | 08/28/2019 | 22320 |  | 21206
6007-D-2008 | 6007 | Driving | 4 | Asphalt | Hot Mix Asphalt - 5% Tear-Off Waste Shingles | Flexible | 51 | 2 | 07/01/2004 | 07/01/2004 | 08/28/2019 | 22319 |  | 115
6007-D-2008 | 6007 | Driving | 3 | Asphalt | Hot Mix Asphalt - 5% Tear-Off Waste Shingles | Flexible | 76 | 3 | 07/01/1957 | 07/01/1957 |  | 22318 |  | 115
6007-D-2008 | 6007 | Driving | 2 | Aggregate | Class 5 - Standard - Base | Flexible | 203 | 8 | 07/01/1957 | 07/01/1957 |  | 22317 |  | 17163
6007-D-2008 | 6007 | Driving | 1 | Sand | Sand - Subgrade - R=70 | Flexible | 0 | 0 | 07/01/1957 | 07/01/1957 |  | 22316 |  | 23
6007-D-2019 | 6007 | Driving | 5 | Asphalt | Hot Mix Asphalt - Georgia Pacific Rejuvenator | Flexible | 38 | 1.5 | 08/29/2019 | 08/29/2019 |  | 22322 |  | 21213
6010-D-2019 | 6010 | Driving | 4 | Asphalt | Hot Mix Asphalt - 5% Tear-Off Waste Shingles | Flexible | 38 | 1.5 | 08/28/2019 | 08/28/2019 |  | 22328 |  | 115
6010-D-2008 | 6010 | Driving | 5 | Asphalt | Chip Seal | Flexible | 6 | 0.25 | 07/01/2008 | 07/01/2008 | 08/28/2019 | 22327 |  | 21206
6010-D-2008 | 6010 | Driving | 4 | Asphalt | Hot Mix Asphalt - 5% Tear-Off Waste Shingles | Flexible | 51 | 2 | 07/01/2004 | 07/01/2004 | 08/28/2019 | 22326 |  | 115
6010-D-2008 | 6010 | Driving | 3 | Asphalt | Hot Mix Asphalt - 5% Tear-Off Waste Shingles | Flexible | 76 | 3 | 07/01/1957 | 07/01/1957 |  | 22325 |  | 115
6010-D-2008 | 6010 | Driving | 2 | Aggregate | Class 5 - Standard - Base | Flexible | 203 | 8 | 07/01/1957 | 07/01/1957 |  | 22324 |  | 17163
6010-D-2008 | 6010 | Driving | 1 | Sand | Sand - Subgrade - R=70 | Flexible | 0 | 0 | 07/01/1957 | 07/01/1957 |  | 22323 |  | 23
6010-D-2019 | 6010 | Driving | 5 | Asphalt | Hot Mix Asphalt - 30% RAP | Flexible | 38 | 1.5 | 08/29/2019 | 08/29/2019 |  | 22329 |  | 21214
6011-D-2008 | 6011 | Driving | 1 | Sand | Sand - Subgrade - R=70 | Flexible | 0 | 0 | 07/01/1957 | 07/01/1957 |  | 22330 |  | 23
6011-D-2008 | 6011 | Driving | 2 | Aggregate | Class 5 - Standard - Base | Flexible | 203 | 8 | 07/01/1957 | 07/01/1957 |  | 22331 |  | 17163
6011-D-2008 | 6011 | Driving | 3 | Asphalt | Hot Mix Asphalt - 5% Tear-Off Waste Shingles | Flexible | 51 | 3 | 07/01/1957 | 07/01/1957 |  | 22332 |  | 115
6011-D-2008 | 6011 | Driving | 4 | Asphalt | Hot Mix Asphalt - 5% Tear-Off Waste Shingles | Flexible | 51 | 2 | 07/01/2004 | 07/01/2004 | 08/28/2019 | 22333 |  | 115
6011-D-2008 | 6011 | Driving | 5 | Asphalt | Chip Seal | Flexible | 6 | 0.25 | 07/01/2008 | 07/01/2008 | 08/28/2019 | 22334 |  | 21206
6011-D-2019 | 6011 | Driving | 4 | Asphalt | Hot Mix Asphalt - 5% Tear-Off Waste Shingles | Flexible | 51 | 2 | 08/28/2019 | 08/28/2019 |  | 22335 |  | 115
6011-D-2019 | 6011 | Driving | 5 | Asphalt | Hot Mix Asphalt - 40% RAP | Flexible | 38 | 1.5 | 08/29/2019 | 08/29/2019 |  | 22336 |  | 21215
6012-D-2008 | 6012 | Driving | 1 | Clay | Clay - Subgrade - R=12 | Flexible | 0 | 0 | 07/01/1957 | 07/01/1957 |  | 22337 |  | 24
6012-D-2008 | 6012 | Driving | 2 | Aggregate | Class 5 - Standard - Base | Flexible | 203 | 8 | 07/01/1957 | 07/01/1957 |  | 22338 |  | 17163
6012-D-2008 | 6012 | Driving | 3 | Asphalt | Hot Mix Asphalt - 5% Tear-Off Waste Shingles | Flexible | 76 | 3 | 07/01/1957 | 07/01/1957 |  | 22339 |  | 115
6012-D-2008 | 6012 | Driving | 4 | Asphalt | Hot Mix Asphalt - 5% Tear-Off Waste Shingles | Flexible | 51 | 2 | 07/01/2004 | 07/01/2004 | 08/28/2019 | 22340 |  | 115
6012-D-2008 | 6012 | Driving | 5 | Asphalt | Chip Seal | Flexible | 6 | 0.25 | 07/01/2008 | 07/01/2008 | 08/28/2019 | 22341 |  | 21206
6012-D-2019 | 6012 | Driving | 4 | Asphalt | Hot Mix Asphalt - 5% Tear-Off Waste Shingles | Flexible | 51 | 2 | 08/28/2019 | 08/28/2019 |  | 22342 |  | 115
6012-D-2019 | 6012 | Driving | 5 | Asphalt | Hot Mix Asphalt - 40% RAP | Flexible | 38 | 1.5 | 08/29/2019 | 08/29/2019 |  | 22343 |  | 21215
94001-D-1973 | 94001 | Driving | 1 | Clay | Clay - Subgrade - R=12 | Rigid | 0 | 0 | 06/01/1973 | 06/01/1973 |  | 20819 |  | 24
94001-D-1973 | 94001 | Driving | 2 | Aggregate | Class 5 - Standard - Base | Rigid | 127 | 5 | 06/15/1973 | 06/15/1973 |  | 20823 |  | 17163
94001-D-1973 | 94001 | Driving | 3 | Concrete | Concrete - Jointed Reinforced Concrete Pavement | Rigid | 241 | 9.5 | 07/01/1973 | 07/01/1973 |  | 20827 |  | 20517
94001-D-2017 | 94001 | Driving | 1 | Clay | Clay - Subgrade - R=12 | Rigid | 0 | 0 | 06/01/1973 | 06/01/1973 |  | 29182 | 20819 | 24
94001-D-2017 | 94001 | Driving | 2 | Aggregate | Class 5 - Standard - Base | Rigid | 127 | 5 | 06/15/1973 | 06/15/1973 |  | 29183 | 20823 | 17163
94001-D-2017 | 94001 | Driving | 3 | Concrete | Concrete - Jointed Reinforced Concrete Pavement | Rigid | 241 | 9.5 | 07/01/1973 | 07/01/1973 |  | 29184 | 20827 | 20517
94001-D-2017 | 94001 | Driving | 4 | Concrete | Concrete - Partial Depth Patching - Rapid Set - DOT Repair Mix - CTS Cement | Rigid | 1 | 0.04 | 09/27/2017 | 09/27/2017 |  | 21397 |  | 26100
94001-P-1973 | 94001 | Passing | 1 | Clay | Clay - Subgrade - R=12 | Rigid | 0 | 0 | 06/01/1973 | 06/01/1973 |  | 20821 |  | 24
94001-P-1973 | 94001 | Passing | 2 | Aggregate | Class 5 - Standard - Base | Rigid | 127 | 5 | 06/15/1973 | 06/15/1973 |  | 20825 |  | 17163
94001-P-1973 | 94001 | Passing | 3 | Concrete | Concrete - Jointed Reinforced Concrete Pavement | Rigid | 241 | 9.5 | 07/01/1973 | 07/01/1973 |  | 20828 |  | 20517
94001-P-2017 | 94001 | Passing | 1 | Clay | Clay - Subgrade - R=12 | Rigid | 0 | 0 | 06/01/1973 | 06/01/1973 |  | 29185 | 20821 | 24
94001-P-2017 | 94001 | Passing | 2 | Aggregate | Class 5 - Standard - Base | Rigid | 127 | 5 | 06/15/1973 | 06/15/1973 |  | 29186 | 20825 | 17163
94001-P-2017 | 94001 | Passing | 3 | Concrete | Concrete - Jointed Reinforced Concrete Pavement | Rigid | 241 | 9.5 | 07/01/1973 | 07/01/1973 |  | 29187 | 20828 | 20517
94001-P-2017 | 94001 | Passing | 4 | Concrete | Concrete - Partial Depth Patching - Rapid Set - DOT Repair Mix - CTS Cement | Rigid | 1 | 0.04 | 09/27/2017 | 09/27/2017 |  | 21396 |  | 26100
94002-D-1973 | 94002 | Driving | 1 | Clay | Clay - Subgrade - R=12 | Rigid | 0 | 0 | 06/01/1973 | 06/01/1973 |  | 20836 |  | 24
94002-D-1973 | 94002 | Driving | 2 | Aggregate | Class 5 - Standard - Base | Rigid | 127 | 5 | 06/15/1973 | 06/15/1973 |  | 20840 |  | 17163
94002-D-1973 | 94002 | Driving | 3 | Concrete | Concrete - Jointed Reinforced Concrete Pavement | Rigid | 241 | 9.5 | 07/01/1973 | 07/01/1973 |  | 20844 |  | 20517
94002-D-2017 | 94002 | Driving | 1 | Clay | Clay - Subgrade - R=12 | Rigid | 0 | 0 | 06/01/1973 | 06/01/1973 |  | 29188 | 20836 | 24
94002-D-2017 | 94002 | Driving | 2 | Aggregate | Class 5 - Standard - Base | Rigid | 127 | 5 | 06/15/1973 | 06/15/1973 |  | 29189 | 20840 | 17163
94002-D-2017 | 94002 | Driving | 3 | Concrete | Concrete - Jointed Reinforced Concrete Pavement | Rigid | 241 | 9.5 | 07/01/1973 | 07/01/1973 |  | 29190 | 20844 | 20517
94002-D-2017 | 94002 | Driving | 4 | Concrete | Concrete - Partial Depth Patching - RepCon 928 - SpecChem | Rigid | 1 | 0.04 | 09/27/2017 | 09/27/2017 |  | 21426 |  | 26101
94002-P-1973 | 94002 | Passing | 1 | Clay | Clay - Subgrade - R=12 | Rigid | 0 | 0 | 06/01/1973 | 06/01/1973 |  | 20838 |  | 24
94002-P-1973 | 94002 | Passing | 2 | Aggregate | Class 5 - Standard - Base | Rigid | 127 | 5 | 06/15/1973 | 06/15/1973 |  | 20842 |  | 17163
94002-P-1973 | 94002 | Passing | 3 | Concrete | Concrete - Jointed Reinforced Concrete Pavement | Rigid | 241 | 9.5 | 07/01/1973 | 07/01/1973 |  | 20845 |  | 20517
94002-P-2017 | 94002 | Passing | 1 | Clay | Clay - Subgrade - R=12 | Rigid | 0 | 0 | 06/01/1973 | 06/01/1973 |  | 29191 | 20838 | 24
94002-P-2017 | 94002 | Passing | 2 | Aggregate | Class 5 - Standard - Base | Rigid | 127 | 5 | 06/15/1973 | 06/15/1973 |  | 29192 | 20842 | 17163
94002-P-2017 | 94002 | Passing | 3 | Concrete | Concrete - Jointed Reinforced Concrete Pavement | Rigid | 241 | 9.5 | 07/01/1973 | 07/01/1973 |  | 29193 | 20845 | 20517
94002-P-2017 | 94002 | Passing | 4 | Concrete | Concrete - Partial Depth Patching - RepCon 928 - SpecChem | Rigid | 1 | 0.04 | 09/27/2017 | 09/27/2017 |  | 21425 |  | 26101
94003-D-2017 | 94003 | Driving | 1 | Clay | Clay - Subgrade - R=12 | Rigid | 0 | 0 | 06/01/1973 | 06/01/1973 |  | 29194 | 20853 | 24
94003-D-2017 | 94003 | Driving | 2 | Aggregate | Class 5 - Standard - Base | Rigid | 127 | 5 | 06/15/1973 | 06/15/1973 |  | 29195 | 20857 | 17163
94003-D-2017 | 94003 | Driving | 3 | Concrete | Concrete - Jointed Reinforced Concrete Pavement | Rigid | 241 | 9.5 | 07/01/1973 | 07/01/1973 |  | 29196 | 20861 | 20517
94003-D-2017 | 94003 | Driving | 4 | Concrete | Concrete - Partial Depth Patching - FasTrac 246 Concrete Mix - Western Materials Design | Rigid | 1 | 0.04 | 09/27/2017 | 09/27/2017 |  | 21424 |  | 26102
94003-P-1973 | 94003 | Passing | 1 | Clay | Clay - Subgrade - R=12 | Rigid | 0 | 0 | 06/01/1973 | 06/01/1973 |  | 20855 |  | 24
94003-P-1973 | 94003 | Passing | 2 | Aggregate | Class 5 - Standard - Base | Rigid | 127 | 5 | 06/15/1973 | 06/15/1973 |  | 20859 |  | 17163
94003-P-1973 | 94003 | Passing | 3 | Concrete | Concrete - Jointed Reinforced Concrete Pavement | Rigid | 241 | 9.5 | 07/01/1973 | 07/01/1973 |  | 20862 |  | 20517
94003-P-2017 | 94003 | Passing | 1 | Clay | Clay - Subgrade - R=12 | Rigid | 0 | 0 | 06/01/1973 | 06/01/1973 |  | 29197 | 20855 | 24
94003-P-2017 | 94003 | Passing | 2 | Aggregate | Class 5 - Standard - Base | Rigid | 127 | 5 | 06/15/1973 | 06/15/1973 |  | 29198 | 20859 | 17163
94003-P-2017 | 94003 | Passing | 3 | Concrete | Concrete - Jointed Reinforced Concrete Pavement | Rigid | 241 | 9.5 | 07/01/1973 | 07/01/1973 |  | 29199 | 20862 | 20517
94003-P-2017 | 94003 | Passing | 4 | Concrete | Concrete - Partial Depth Patching - FasTrac 246 Concrete Mix - Western Materials Design | Rigid | 1 | 0.04 | 09/27/2017 | 09/27/2017 |  | 21423 |  | 26102
94003-D-1973 | 94003 | Driving | 1 | Clay | Clay - Subgrade - R=12 | Rigid | 0 | 0 | 06/01/1973 | 06/01/1973 |  | 20853 |  | 24
94003-D-1973 | 94003 | Driving | 2 | Aggregate | Class 5 - Standard - Base | Rigid | 127 | 5 | 06/15/1973 | 06/15/1973 |  | 20857 |  | 17163
94003-D-1973 | 94003 | Driving | 3 | Concrete | Concrete - Jointed Reinforced Concrete Pavement | Rigid | 241 | 9.5 | 07/01/1973 | 07/01/1973 |  | 20861 |  | 20517
94004-D-1973 | 94004 | Driving | 1 | Clay | Clay - Subgrade - R=12 | Rigid | 0 | 0 | 06/01/1973 | 06/01/1973 |  | 20870 |  | 24
94004-D-1973 | 94004 | Driving | 2 | Aggregate | Class 5 - Standard - Base | Rigid | 127 | 5 | 06/15/1973 | 06/15/1973 |  | 20874 |  | 17163
94004-D-1973 | 94004 | Driving | 3 | Concrete | Concrete - Jointed Reinforced Concrete Pavement | Rigid | 241 | 9.5 | 07/01/1973 | 07/01/1973 |  | 20878 |  | 20517
94004-D-2017 | 94004 | Driving | 1 | Clay | Clay - Subgrade - R=12 | Rigid | 0 | 0 | 06/01/1973 | 06/01/1973 |  | 29200 | 20870 | 24
94004-D-2017 | 94004 | Driving | 2 | Aggregate | Class 5 - Standard - Base | Rigid | 127 | 5 | 06/15/1973 | 06/15/1973 |  | 29201 | 20874 | 17163
94004-D-2017 | 94004 | Driving | 3 | Concrete | Concrete - Jointed Reinforced Concrete Pavement | Rigid | 241 | 9.5 | 07/01/1973 | 07/01/1973 |  | 29202 | 20878 | 20517
94004-D-2017 | 94004 | Driving | 4 | Concrete | Concrete - Partial Depth Patching - PaveSaver - Polymeric Concrete Patch - DS Brown | Rigid | 1 | 0.04 | 09/27/2017 | 09/27/2017 |  | 21422 |  | 26103
94004-P-1973 | 94004 | Passing | 1 | Clay | Clay - Subgrade - R=12 | Rigid | 0 | 0 | 06/01/1973 | 06/01/1973 |  | 20872 |  | 24
94004-P-1973 | 94004 | Passing | 2 | Aggregate | Class 5 - Standard - Base | Rigid | 127 | 5 | 06/15/1973 | 06/15/1973 |  | 20876 |  | 17163
94004-P-1973 | 94004 | Passing | 3 | Concrete | Concrete - Jointed Reinforced Concrete Pavement | Rigid | 241 | 9.5 | 07/01/1973 | 07/01/1973 |  | 20879 |  | 20517
94004-P-2017 | 94004 | Passing | 1 | Clay | Clay - Subgrade - R=12 | Rigid | 0 | 0 | 06/01/1973 | 06/01/1973 |  | 29203 | 20872 | 24
94004-P-2017 | 94004 | Passing | 2 | Aggregate | Class 5 - Standard - Base | Rigid | 127 | 5 | 06/15/1973 | 06/15/1973 |  | 29204 | 20876 | 17163
94004-P-2017 | 94004 | Passing | 3 | Concrete | Concrete - Jointed Reinforced Concrete Pavement | Rigid | 241 | 9.5 | 07/01/1973 | 07/01/1973 |  | 29205 | 20879 | 20517
94004-P-2017 | 94004 | Passing | 4 | Concrete | Concrete - Partial Depth Patching - PaveSaver - Polymeric Concrete Patch - DS Brown | Rigid | 1 | 0.04 | 09/27/2017 | 09/27/2017 |  | 21421 |  | 26103
94005-D-1973 | 94005 | Driving | 1 | Clay | Clay - Subgrade - R=12 | Rigid | 0 | 0 | 06/01/1973 | 06/01/1973 |  | 20887 |  | 24
94005-D-1973 | 94005 | Driving | 2 | Aggregate | Class 5 - Standard - Base | Rigid | 127 | 5 | 06/15/1973 | 06/15/1973 |  | 20891 |  | 17163
94005-D-1973 | 94005 | Driving | 3 | Concrete | Concrete - Jointed Reinforced Concrete Pavement | Rigid | 241 | 9.5 | 07/01/1973 | 07/01/1973 |  | 20893 |  | 20517
94005-D-2017 | 94005 | Driving | 1 | Clay | Clay - Subgrade - R=12 | Rigid | 0 | 0 | 06/01/1973 | 06/01/1973 |  | 29206 | 20887 | 24
94005-D-2017 | 94005 | Driving | 2 | Aggregate | Class 5 - Standard - Base | Rigid | 127 | 5 | 06/15/1973 | 06/15/1973 |  | 29207 | 20891 | 17163
94005-D-2017 | 94005 | Driving | 3 | Concrete | Concrete - Jointed Reinforced Concrete Pavement | Rigid | 241 | 9.5 | 07/01/1973 | 07/01/1973 |  | 29208 | 20893 | 20517
94005-D-2017 | 94005 | Driving | 4 | Concrete | Concrete - Partial Depth Patching - FastPatch - Willamette Valley Company | Rigid | 1 | 0.04 | 09/27/2017 | 09/27/2017 |  | 21420 |  | 26104
94005-P-1973 | 94005 | Passing | 1 | Clay | Clay - Subgrade - R=12 | Rigid | 0 | 0 | 06/01/1973 | 06/01/1973 |  | 20889 |  | 24
94005-P-1973 | 94005 | Passing | 2 | Aggregate | Class 5 - Standard - Base | Rigid | 127 | 5 | 06/15/1973 | 06/15/1973 |  | 20892 |  | 17163
94005-P-1973 | 94005 | Passing | 3 | Concrete | Concrete - Jointed Reinforced Concrete Pavement | Rigid | 241 | 9.5 | 07/01/1973 | 07/01/1973 |  | 20894 |  | 20517
94005-P-2017 | 94005 | Passing | 1 | Clay | Clay - Subgrade - R=12 | Rigid | 0 | 0 | 06/01/1973 | 06/01/1973 |  | 29209 | 20889 | 24
94005-P-2017 | 94005 | Passing | 2 | Aggregate | Class 5 - Standard - Base | Rigid | 127 | 5 | 06/15/1973 | 06/15/1973 |  | 29210 | 20892 | 17163
94005-P-2017 | 94005 | Passing | 3 | Concrete | Concrete - Jointed Reinforced Concrete Pavement | Rigid | 241 | 9.5 | 07/01/1973 | 07/01/1973 |  | 29211 | 20894 | 20517
94005-P-2017 | 94005 | Passing | 4 | Concrete | Concrete - Partial Depth Patching - FastPatch - Willamette Valley Company | Rigid | 1 | 0.04 | 09/27/2017 | 09/27/2017 |  | 21419 |  | 26104
94006-D-1973 | 94006 | Driving | 1 | Clay | Clay - Subgrade - R=12 | Rigid | 0 | 0 | 06/01/1973 | 06/01/1973 |  | 20904 |  | 24
94006-D-1973 | 94006 | Driving | 2 | Aggregate | Class 5 - Standard - Base | Rigid | 127 | 5 | 06/15/1973 | 06/15/1973 |  | 20908 |  | 17163
94006-D-1973 | 94006 | Driving | 3 | Concrete | Concrete - Jointed Reinforced Concrete Pavement | Rigid | 241 | 9.5 | 07/01/1973 | 07/01/1973 |  | 20912 |  | 20517
94006-D-2017 | 94006 | Driving | 1 | Clay | Clay - Subgrade - R=12 | Rigid | 0 | 0 | 06/01/1973 | 06/01/1973 |  | 29212 | 20904 | 24
94006-D-2017 | 94006 | Driving | 2 | Aggregate | Class 5 - Standard - Base | Rigid | 127 | 5 | 06/15/1973 | 06/15/1973 |  | 29213 | 20908 | 17163
94006-D-2017 | 94006 | Driving | 3 | Concrete | Concrete - Jointed Reinforced Concrete Pavement | Rigid | 241 | 9.5 | 07/01/1973 | 07/01/1973 |  | 29214 | 20912 | 20517
94006-D-2017 | 94006 | Driving | 4 | Concrete | Concrete - Partial Depth Patching - Rapid Surface Repair Easy Mix -Five Star Products | Rigid | 1 | 0.04 | 09/27/2017 | 09/27/2017 |  | 21418 |  | 26105
94006-P-1973 | 94006 | Passing | 1 | Clay | Clay - Subgrade - R=12 | Rigid | 0 | 0 | 06/01/1973 | 06/01/1973 |  | 20906 |  | 24
94006-P-1973 | 94006 | Passing | 2 | Aggregate | Class 5 - Standard - Base | Rigid | 127 | 5 | 06/15/1973 | 06/15/1973 |  | 20910 |  | 17163
94006-P-1973 | 94006 | Passing | 3 | Concrete | Concrete - Jointed Reinforced Concrete Pavement | Rigid | 241 | 9.5 | 07/01/1973 | 07/01/1973 |  | 20913 |  | 20517
94006-P-2017 | 94006 | Passing | 1 | Clay | Clay - Subgrade - R=12 | Rigid | 0 | 0 | 06/01/1973 | 06/01/1973 |  | 29215 | 20906 | 24
94006-P-2017 | 94006 | Passing | 2 | Aggregate | Class 5 - Standard - Base | Rigid | 127 | 5 | 06/15/1973 | 06/15/1973 |  | 29216 | 20910 | 17163
94006-P-2017 | 94006 | Passing | 3 | Concrete | Concrete - Jointed Reinforced Concrete Pavement | Rigid | 241 | 9.5 | 07/01/1973 | 07/01/1973 |  | 29217 | 20913 | 20517
94006-P-2017 | 94006 | Passing | 4 | Concrete | Concrete - Partial Depth Patching - Rapid Surface Repair Easy Mix -Five Star Products | Rigid | 1 | 0.04 | 09/27/2017 | 09/27/2017 |  | 21417 |  | 26105
94007-P-2017 | 94007 | Passing | 2 | Aggregate | Class 5 - Standard - Base | Rigid | 127 | 5 | 06/15/1973 | 06/15/1973 |  | 29222 | 20927 | 17163
94007-P-2017 | 94007 | Passing | 3 | Concrete | Concrete - Jointed Reinforced Concrete Pavement | Rigid | 241 | 9.5 | 07/01/1973 | 07/01/1973 |  | 29223 | 20930 | 20517
94007-P-2017 | 94007 | Passing | 4 | Concrete | Concrete - Partial Depth Patching - Rapid Patch Commercial DOT Repair Mix - ProSpec | Rigid | 1 | 0.04 | 09/27/2017 | 09/27/2017 |  | 21415 |  | 26106
94007-D-1973 | 94007 | Driving | 1 | Clay | Clay - Subgrade - R=12 | Rigid | 0 | 0 | 06/01/1973 | 06/01/1973 |  | 20921 |  | 24
94007-D-1973 | 94007 | Driving | 2 | Aggregate | Class 5 - Standard - Base | Rigid | 127 | 5 | 06/15/1973 | 06/15/1973 |  | 20925 |  | 17163
94007-D-1973 | 94007 | Driving | 3 | Concrete | Concrete - Jointed Reinforced Concrete Pavement | Rigid | 241 | 9.5 | 07/01/1973 | 07/01/1973 |  | 20929 |  | 20517
94007-D-2017 | 94007 | Driving | 1 | Clay | Clay - Subgrade - R=12 | Rigid | 0 | 0 | 06/01/1973 | 06/01/1973 |  | 29218 | 20921 | 24
94007-D-2017 | 94007 | Driving | 2 | Aggregate | Class 5 - Standard - Base | Rigid | 127 | 5 | 06/15/1973 | 06/15/1973 |  | 29219 | 20925 | 17163
94007-D-2017 | 94007 | Driving | 3 | Concrete | Concrete - Jointed Reinforced Concrete Pavement | Rigid | 241 | 9.5 | 07/01/1973 | 07/01/1973 |  | 29220 | 20929 | 20517
94007-D-2017 | 94007 | Driving | 4 | Concrete | Concrete - Partial Depth Patching - Rapid Patch Commercial DOT Repair Mix - ProSpec | Rigid | 1 | 0.04 | 09/27/2017 | 09/27/2017 |  | 21416 |  | 26106
94007-P-1973 | 94007 | Passing | 1 | Clay | Clay - Subgrade - R=12 | Rigid | 0 | 0 | 06/01/1973 | 06/01/1973 |  | 20923 |  | 24
94007-P-1973 | 94007 | Passing | 2 | Aggregate | Class 5 - Standard - Base | Rigid | 127 | 5 | 06/15/1973 | 06/15/1973 |  | 20927 |  | 17163
94007-P-1973 | 94007 | Passing | 3 | Concrete | Concrete - Jointed Reinforced Concrete Pavement | Rigid | 241 | 9.5 | 07/01/1973 | 07/01/1973 |  | 20930 |  | 20517
94007-P-2017 | 94007 | Passing | 1 | Clay | Clay - Subgrade - R=12 | Rigid | 0 | 0 | 06/01/1973 | 06/01/1973 |  | 29221 | 20923 | 24
94008-D-1973 | 94008 | Driving | 1 | Clay | Clay - Subgrade - R=12 | Rigid | 0 | 0 | 06/01/1973 | 06/01/1973 |  | 20938 |  | 24
94008-D-1973 | 94008 | Driving | 2 | Aggregate | Class 5 - Standard - Base | Rigid | 127 | 5 | 06/15/1973 | 06/15/1973 |  | 20942 |  | 17163
94008-D-1973 | 94008 | Driving | 3 | Concrete | Concrete - Jointed Reinforced Concrete Pavement | Rigid | 241 | 9.5 | 07/01/1973 | 07/01/1973 |  | 20946 |  | 20517
94008-D-2017 | 94008 | Driving | 1 | Clay | Clay - Subgrade - R=12 | Rigid | 0 | 0 | 06/01/1973 | 06/01/1973 |  | 29224 | 20938 | 24
94008-D-2017 | 94008 | Driving | 2 | Aggregate | Class 5 - Standard - Base | Rigid | 127 | 5 | 06/15/1973 | 06/15/1973 |  | 29225 | 20942 | 17163
94008-D-2017 | 94008 | Driving | 3 | Concrete | Concrete - Jointed Reinforced Concrete Pavement | Rigid | 241 | 9.5 | 07/01/1973 | 07/01/1973 |  | 29226 | 20946 | 20517
94008-D-2017 | 94008 | Driving | 4 | Concrete | Concrete - Partial Depth Patching - AquaPatch | Rigid | 1 | 0.04 | 09/27/2017 | 09/27/2017 |  | 21414 |  | 26107
94008-P-1973 | 94008 | Passing | 1 | Clay | Clay - Subgrade - R=12 | Rigid | 0 | 0 | 06/01/1973 | 06/01/1973 |  | 20940 |  | 24
94008-P-1973 | 94008 | Passing | 2 | Aggregate | Class 5 - Standard - Base | Rigid | 127 | 5 | 06/15/1973 | 06/15/1973 |  | 20944 |  | 17163
94008-P-1973 | 94008 | Passing | 3 | Concrete | Concrete - Jointed Reinforced Concrete Pavement | Rigid | 241 | 9.5 | 07/01/1973 | 07/01/1973 |  | 20947 |  | 20517
94008-P-2017 | 94008 | Passing | 1 | Clay | Clay - Subgrade - R=12 | Rigid | 0 | 0 | 06/01/1973 | 06/01/1973 |  | 29227 | 20940 | 24
94008-P-2017 | 94008 | Passing | 2 | Aggregate | Class 5 - Standard - Base | Rigid | 127 | 5 | 06/15/1973 | 06/15/1973 |  | 29228 | 20944 | 17163
94008-P-2017 | 94008 | Passing | 3 | Concrete | Concrete - Jointed Reinforced Concrete Pavement | Rigid | 241 | 9.5 | 07/01/1973 | 07/01/1973 |  | 29229 | 20947 | 20517
94008-P-2017 | 94008 | Passing | 4 | Concrete | Concrete - Partial Depth Patching - AquaPatch | Rigid | 1 | 0.04 | 09/27/2017 | 09/27/2017 |  | 21413 |  | 26107
94009-D-1973 | 94009 | Driving | 1 | Clay | Clay - Subgrade - R=12 | Rigid | 0 | 0 | 06/01/1973 | 06/01/1973 |  | 20955 |  | 24
94009-D-1973 | 94009 | Driving | 2 | Aggregate | Class 5 - Standard - Base | Rigid | 127 | 5 | 06/15/1973 | 06/15/1973 |  | 20959 |  | 17163
94009-D-1973 | 94009 | Driving | 3 | Concrete | Concrete - Jointed Reinforced Concrete Pavement | Rigid | 241 | 9.5 | 06/15/1973 | 06/15/1973 |  | 20963 |  | 20517
94009-D-2017 | 94009 | Driving | 1 | Clay | Clay - Subgrade - R=12 | Rigid | 0 | 0 | 06/01/1973 | 06/01/1973 |  | 29230 | 20955 | 24
94009-D-2017 | 94009 | Driving | 2 | Aggregate | Class 5 - Standard - Base | Rigid | 127 | 5 | 06/15/1973 | 06/15/1973 |  | 29231 | 20959 | 17163
94009-D-2017 | 94009 | Driving | 3 | Concrete | Concrete - Jointed Reinforced Concrete Pavement | Rigid | 241 | 9.5 | 06/15/1973 | 06/15/1973 |  | 29232 | 20963 | 20517
94009-D-2017 | 94009 | Driving | 4 | Concrete | Concrete - Partial Depth Patching - High Performance Concrete Repair - Craftco | Rigid | 1 | 0.04 | 09/27/2017 | 09/27/2017 |  | 21412 |  | 26108
94009-P-1973 | 94009 | Passing | 1 | Clay | Clay - Subgrade - R=12 | Rigid | 0 | 0 | 06/01/1973 | 06/01/1973 |  | 20957 |  | 24
94009-P-1973 | 94009 | Passing | 2 | Aggregate | Class 5 - Standard - Base | Rigid | 127 | 5 | 06/15/1973 | 06/15/1973 |  | 20961 |  | 17163
94009-P-1973 | 94009 | Passing | 3 | Concrete | Concrete - Jointed Reinforced Concrete Pavement | Rigid | 241 | 9.5 | 06/15/1973 | 06/15/1973 |  | 20964 |  | 20517
94009-P-2017 | 94009 | Passing | 1 | Clay | Clay - Subgrade - R=12 | Rigid | 0 | 0 | 06/01/1973 | 06/01/1973 |  | 29233 | 20957 | 24
94009-P-2017 | 94009 | Passing | 2 | Aggregate | Class 5 - Standard - Base | Rigid | 127 | 5 | 06/15/1973 | 06/15/1973 |  | 29234 | 20961 | 17163
94009-P-2017 | 94009 | Passing | 3 | Concrete | Concrete - Jointed Reinforced Concrete Pavement | Rigid | 241 | 9.5 | 06/15/1973 | 06/15/1973 |  | 29235 | 20964 | 20517
94009-P-2017 | 94009 | Passing | 4 | Concrete | Concrete - Partial Depth Patching - High Performance Concrete Repair - Craftco | Rigid | 1 | 0.04 | 09/27/2017 | 09/27/2017 |  | 21411 |  | 26108
94010-D-1973 | 94010 | Driving | 1 | Clay | Clay - Subgrade - R=12 | Rigid | 0 | 0 | 06/01/1973 | 06/01/1973 |  | 20973 |  | 24
94010-D-1973 | 94010 | Driving | 2 | Aggregate | Class 5 - Standard - Base | Rigid | 127 | 5 | 06/15/1973 | 06/15/1973 |  | 20977 |  | 17163
94010-D-1973 | 94010 | Driving | 3 | Concrete | Concrete - Jointed Reinforced Concrete Pavement | Rigid | 241 | 9.5 | 07/01/1973 | 07/01/1973 |  | 20981 |  | 20517
94010-D-2017 | 94010 | Driving | 1 | Clay | Clay - Subgrade - R=12 | Rigid | 0 | 0 | 06/01/1973 | 06/01/1973 |  | 29236 | 20973 | 24
94010-D-2017 | 94010 | Driving | 2 | Aggregate | Class 5 - Standard - Base | Rigid | 127 | 5 | 06/15/1973 | 06/15/1973 |  | 29237 | 20977 | 17163
94010-D-2017 | 94010 | Driving | 3 | Concrete | Concrete - Jointed Reinforced Concrete Pavement | Rigid | 241 | 9.5 | 07/01/1973 | 07/01/1973 |  | 29238 | 20981 | 20517
94010-D-2017 | 94010 | Driving | 4 | Concrete | Concrete - Partial Depth Patching - TechCrete TRB - Craftco | Rigid | 1 | 0.04 | 09/27/2017 | 09/27/2017 |  | 21410 |  | 26109
94010-P-1973 | 94010 | Passing | 1 | Clay | Clay - Subgrade - R=12 | Rigid | 0 | 0 | 06/01/1973 | 06/01/1973 |  | 20975 |  | 24
94010-P-1973 | 94010 | Passing | 2 | Aggregate | Class 5 - Standard - Base | Rigid | 127 | 5 | 06/15/1973 | 06/15/1973 |  | 20979 |  | 17163
94010-P-1973 | 94010 | Passing | 3 | Concrete | Concrete - Jointed Reinforced Concrete Pavement | Rigid | 241 | 9.5 | 07/01/1973 | 07/01/1973 |  | 20982 |  | 20517
94010-P-2017 | 94010 | Passing | 1 | Clay | Clay - Subgrade - R=12 | Rigid | 0 | 0 | 06/01/1973 | 06/01/1973 |  | 29239 | 20975 | 24
94010-P-2017 | 94010 | Passing | 2 | Aggregate | Class 5 - Standard - Base | Rigid | 127 | 5 | 06/15/1973 | 06/15/1973 |  | 29240 | 20979 | 17163
94010-P-2017 | 94010 | Passing | 3 | Concrete | Concrete - Jointed Reinforced Concrete Pavement | Rigid | 241 | 9.5 | 07/01/1973 | 07/01/1973 |  | 29241 | 20982 | 20517
94010-P-2017 | 94010 | Passing | 4 | Concrete | Concrete - Partial Depth Patching - TechCrete TRB - Craftco | Rigid | 1 | 0.04 | 09/27/2017 | 09/27/2017 |  | 21409 |  | 26109
94011-D-1973 | 94011 | Driving | 1 | Clay | Clay - Subgrade - R=12 | Rigid | 0 | 0 | 06/01/1973 | 06/01/1973 |  | 20990 |  | 24
94011-D-1973 | 94011 | Driving | 2 | Aggregate | Class 5 - Standard - Base | Rigid | 127 | 5 | 06/15/1973 | 06/15/1973 |  | 20994 |  | 17163
94011-D-1973 | 94011 | Driving | 3 | Concrete | Concrete - Jointed Reinforced Concrete Pavement | Rigid | 241 | 9.5 | 07/01/1973 | 07/01/1973 |  | 20998 |  | 20517
94011-D-2017 | 94011 | Driving | 1 | Clay | Clay - Subgrade - R=12 | Rigid | 0 | 0 | 06/01/1973 | 06/01/1973 |  | 29242 | 20990 | 24
94011-D-2017 | 94011 | Driving | 2 | Aggregate | Class 5 - Standard - Base | Rigid | 127 | 5 | 06/15/1973 | 06/15/1973 |  | 29243 | 20994 | 17163
94011-D-2017 | 94011 | Driving | 3 | Concrete | Concrete - Jointed Reinforced Concrete Pavement | Rigid | 241 | 9.5 | 07/01/1973 | 07/01/1973 |  | 29244 | 20998 | 20517
94011-D-2017 | 94011 | Driving | 4 | Concrete | Concrete - Partial Depth Patching - 3U18 Modified PCC | Rigid | 1 | 0.04 | 09/27/2017 | 09/27/2017 |  | 21408 |  | 26110
94011-P-1973 | 94011 | Passing | 1 | Clay | Clay - Subgrade - R=12 | Rigid | 0 | 0 | 06/01/1973 | 06/01/1973 |  | 20992 |  | 24
94011-P-1973 | 94011 | Passing | 2 | Aggregate | Class 5 - Standard - Base | Rigid | 127 | 5 | 06/15/1973 | 06/15/1973 |  | 20996 |  | 17163
94011-P-1973 | 94011 | Passing | 3 | Concrete | Concrete - Jointed Reinforced Concrete Pavement | Rigid | 241 | 9.5 | 07/01/1973 | 07/01/1973 |  | 20999 |  | 20517
94011-P-2017 | 94011 | Passing | 1 | Clay | Clay - Subgrade - R=12 | Rigid | 0 | 0 | 06/01/1973 | 06/01/1973 |  | 29245 | 20992 | 24
94011-P-2017 | 94011 | Passing | 2 | Aggregate | Class 5 - Standard - Base | Rigid | 127 | 5 | 06/15/1973 | 06/15/1973 |  | 29246 | 20996 | 17163
94011-P-2017 | 94011 | Passing | 3 | Concrete | Concrete - Jointed Reinforced Concrete Pavement | Rigid | 241 | 9.5 | 07/01/1973 | 07/01/1973 |  | 29247 | 20999 | 20517
94011-P-2017 | 94011 | Passing | 4 | Concrete | Concrete - Partial Depth Patching - 3U18 Modified PCC | Rigid | 1 | 0.04 | 09/27/2017 | 09/27/2017 |  | 21407 |  | 26110
94012-D-2017 | 94012 | Driving | 3 | Concrete | Concrete - Jointed Reinforced Concrete Pavement | Rigid | 241 | 9.5 | 07/01/1973 | 07/01/1973 |  | 29250 | 21024 | 20517
94012-D-2017 | 94012 | Driving | 4 | Concrete | Concrete - Partial Depth Patching - ECOFIX Brand Rapid Repair Patch - USG | Rigid | 1 | 0.04 | 09/27/2017 | 09/27/2017 |  | 21406 |  | 26111
94012-P-1973 | 94012 | Passing | 1 | Clay | Clay - Subgrade - R=12 | Rigid | 0 | 0 | 06/01/1973 | 06/01/1973 |  | 21020 |  | 24
94012-P-1973 | 94012 | Passing | 2 | Aggregate | Class 5 - Standard - Base | Rigid | 127 | 5 | 06/15/1973 | 06/15/1973 |  | 21023 |  | 17163
94012-P-1973 | 94012 | Passing | 3 | Concrete | Concrete - Jointed Reinforced Concrete Pavement | Rigid | 241 | 9.5 | 07/01/1973 | 07/01/1973 |  | 21025 |  | 20517
94012-P-2017 | 94012 | Passing | 1 | Clay | Clay - Subgrade - R=12 | Rigid | 0 | 0 | 06/01/1973 | 06/01/1973 |  | 29251 | 21020 | 24
94012-P-2017 | 94012 | Passing | 2 | Aggregate | Class 5 - Standard - Base | Rigid | 127 | 5 | 06/15/1973 | 06/15/1973 |  | 29252 | 21023 | 17163
94012-P-2017 | 94012 | Passing | 3 | Concrete | Concrete - Jointed Reinforced Concrete Pavement | Rigid | 241 | 9.5 | 07/01/1973 | 07/01/1973 |  | 29253 | 21025 | 20517
94012-P-2017 | 94012 | Passing | 4 | Concrete | Concrete - Partial Depth Patching - ECOFIX Brand Rapid Repair Patch - USG | Rigid | 1 | 0.04 | 09/27/2017 | 09/27/2017 |  | 21405 |  | 26111
94012-D-1973 | 94012 | Driving | 1 | Clay | Clay - Subgrade - R=12 | Rigid | 0 | 0 | 06/01/1973 | 06/01/1973 |  | 21018 |  | 24
94012-D-1973 | 94012 | Driving | 2 | Aggregate | Class 5 - Standard - Base | Rigid | 127 | 5 | 06/15/1973 | 06/15/1973 |  | 21022 |  | 17163
94012-D-1973 | 94012 | Driving | 3 | Concrete | Concrete - Jointed Reinforced Concrete Pavement | Rigid | 241 | 9.5 | 07/01/1973 | 07/01/1973 |  | 21024 |  | 20517
94012-D-2017 | 94012 | Driving | 1 | Clay | Clay - Subgrade - R=12 | Rigid | 0 | 0 | 06/01/1973 | 06/01/1973 |  | 29248 | 21018 | 24
94012-D-2017 | 94012 | Driving | 2 | Aggregate | Class 5 - Standard - Base | Rigid | 127 | 5 | 06/15/1973 | 06/15/1973 |  | 29249 | 21022 | 17163
94013-D-2017 | 94013 | Driving | 3 | Concrete | Concrete - Jointed Reinforced Concrete Pavement | Rigid | 241 | 9.5 | 07/01/1973 | 07/01/1973 |  | 29256 | 21043 | 20517
94013-D-2017 | 94013 | Driving | 2 | Aggregate | Class 5 - Standard - Base | Rigid | 127 | 5 | 06/15/1973 | 06/15/1973 |  | 29255 | 21039 | 17163
94013-D-2017 | 94013 | Driving | 1 | Clay | Clay - Subgrade - R=12 | Rigid | 0 | 0 | 06/01/1973 | 06/01/1973 |  | 29254 | 21035 | 24
94013-D-1973 | 94013 | Driving | 3 | Concrete | Concrete - Jointed Reinforced Concrete Pavement | Rigid | 241 | 9.5 | 07/01/1973 | 07/01/1973 |  | 21043 |  | 20517
94013-D-1973 | 94013 | Driving | 2 | Aggregate | Class 5 - Standard - Base | Rigid | 127 | 5 | 06/15/1973 | 06/15/1973 |  | 21039 |  | 17163
94013-D-1973 | 94013 | Driving | 1 | Clay | Clay - Subgrade - R=12 | Rigid | 0 | 0 | 06/01/1973 | 06/01/1973 |  | 21035 |  | 24
94013-P-2017 | 94013 | Passing | 4 | Concrete | Concrete - Partial Depth Patching - Rapid Set DOT Mix - Helix Steel Fibers Added | Rigid | 1 | 0.04 | 09/27/2017 | 09/27/2017 |  | 21403 |  | 26112
94013-P-1973 | 94013 | Passing | 1 | Clay | Clay - Subgrade - R=12 | Rigid | 0 | 0 | 06/01/1973 | 06/01/1973 |  | 21037 |  | 24
94013-P-1973 | 94013 | Passing | 2 | Aggregate | Class 5 - Standard - Base | Rigid | 127 | 5 | 06/15/1973 | 06/15/1973 |  | 21041 |  | 17163
94013-P-1973 | 94013 | Passing | 3 | Concrete | Concrete - Jointed Reinforced Concrete Pavement | Rigid | 241 | 9.5 | 07/01/1973 | 07/01/1973 |  | 21044 |  | 20517
94013-P-2017 | 94013 | Passing | 1 | Clay | Clay - Subgrade - R=12 | Rigid | 0 | 0 | 06/01/1973 | 06/01/1973 |  | 29257 | 21037 | 24
94013-P-2017 | 94013 | Passing | 2 | Aggregate | Class 5 - Standard - Base | Rigid | 127 | 5 | 06/15/1973 | 06/15/1973 |  | 29258 | 21041 | 17163
94013-P-2017 | 94013 | Passing | 3 | Concrete | Concrete - Jointed Reinforced Concrete Pavement | Rigid | 241 | 9.5 | 07/01/1973 | 07/01/1973 |  | 29259 | 21044 | 20517
94013-D-2017 | 94013 | Driving | 4 | Concrete | Concrete - Partial Depth Patching - Rapid Set DOT Mix - Helix Steel Fibers Added | Rigid | 1 | 0.04 | 09/27/2017 | 09/27/2017 |  | 21404 |  | 26112
94014-D-2017 | 94014 | Driving | 3 | Concrete | Concrete - Jointed Reinforced Concrete Pavement | Rigid | 241 | 9.5 | 07/01/1973 | 07/01/1973 |  | 29262 | 21060 | 20517
94014-D-2017 | 94014 | Driving | 2 | Aggregate | Class 5 - Standard - Base | Rigid | 127 | 5 | 06/15/1973 | 06/15/1973 |  | 29261 | 21056 | 17163
94014-D-2017 | 94014 | Driving | 1 | Clay | Clay - Subgrade - R=12 | Rigid | 0 | 0 | 06/01/1973 | 06/01/1973 |  | 29260 | 21052 | 24
94014-D-1973 | 94014 | Driving | 3 | Concrete | Concrete - Jointed Reinforced Concrete Pavement | Rigid | 241 | 9.5 | 07/01/1973 | 07/01/1973 |  | 21060 |  | 20517
94014-D-1973 | 94014 | Driving | 2 | Aggregate | Class 5 - Standard - Base | Rigid | 127 | 5 | 06/15/1973 | 06/15/1973 |  | 21056 |  | 17163
94014-D-1973 | 94014 | Driving | 1 | Clay | Clay - Subgrade - R=12 | Rigid | 0 | 0 | 06/01/1973 | 06/01/1973 |  | 21052 |  | 24
94014-D-2017 | 94014 | Driving | 4 | Concrete | Concrete - Partial Depth Patching - Flexcrete | Rigid | 1 | 0.04 | 09/27/2017 | 09/27/2017 |  | 21402 |  | 26113
94014-P-2017 | 94014 | Passing | 4 | Concrete | Concrete - Partial Depth Patching - Flexcrete | Rigid | 1 | 0.04 | 09/27/2017 | 09/27/2017 |  | 21401 |  | 26113
94014-P-2017 | 94014 | Passing | 3 | Concrete | Concrete - Jointed Reinforced Concrete Pavement | Rigid | 241 | 9.5 | 07/01/1973 | 07/01/1973 |  | 29265 | 21061 | 20517
94014-P-2017 | 94014 | Passing | 2 | Aggregate | Class 5 - Standard - Base | Rigid | 127 | 5 | 06/15/1973 | 06/15/1973 |  | 29264 | 21058 | 17163
94014-P-2017 | 94014 | Passing | 1 | Clay | Clay - Subgrade - R=12 | Rigid | 0 | 0 | 06/01/1973 | 06/01/1973 |  | 29263 | 21054 | 24
94014-P-1973 | 94014 | Passing | 3 | Concrete | Concrete - Jointed Reinforced Concrete Pavement | Rigid | 241 | 9.5 | 07/01/1973 | 07/01/1973 |  | 21061 |  | 20517
94014-P-1973 | 94014 | Passing | 2 | Aggregate | Class 5 - Standard - Base | Rigid | 127 | 5 | 06/15/1973 | 06/15/1973 |  | 21058 |  | 17163
94014-P-1973 | 94014 | Passing | 1 | Clay | Clay - Subgrade - R=12 | Rigid | 0 | 0 | 06/01/1973 | 06/01/1973 |  | 21054 |  | 24
94015-D-1973 | 94015 | Driving | 1 | Clay | Clay - Subgrade - R=12 | Rigid | 0 | 0 | 06/01/1973 | 06/01/1973 |  | 21069 |  | 24
94015-D-1973 | 94015 | Driving | 2 | Aggregate | Class 5 - Standard - Base | Rigid | 127 | 5 | 06/15/1973 | 06/15/1973 |  | 21073 |  | 17163
94015-D-1973 | 94015 | Driving | 3 | Concrete | Concrete - Jointed Reinforced Concrete Pavement | Rigid | 241 | 9.5 | 07/01/1973 | 07/01/1973 |  | 21077 |  | 20517
94015-D-2017 | 94015 | Driving | 1 | Clay | Clay - Subgrade - R=12 | Rigid | 0 | 0 | 06/01/1973 | 06/01/1973 |  | 29266 | 21069 | 24
94015-D-2017 | 94015 | Driving | 2 | Aggregate | Class 5 - Standard - Base | Rigid | 127 | 5 | 06/15/1973 | 06/15/1973 |  | 29267 | 21073 | 17163
94015-D-2017 | 94015 | Driving | 3 | Concrete | Concrete - Jointed Reinforced Concrete Pavement | Rigid | 241 | 9.5 | 07/01/1973 | 07/01/1973 |  | 29268 | 21077 | 20517
94015-P-2017 | 94015 | Passing | 4 | Concrete | Concrete - Partial Depth Patching - HMA Repair Mix - Plant Mix | Rigid | 1 | 0.04 | 09/27/2017 | 09/27/2017 |  | 21398 |  | 26114
94015-P-2017 | 94015 | Passing | 2 | Aggregate | Class 5 - Standard - Base | Rigid | 127 | 5 | 06/15/1973 | 06/15/1973 |  | 29270 | 21075 | 17163
94015-P-2017 | 94015 | Passing | 1 | Clay | Clay - Subgrade - R=12 | Rigid | 0 | 0 | 06/01/1973 | 06/01/1973 |  | 29269 | 21071 | 24
94015-P-1973 | 94015 | Passing | 3 | Concrete | Concrete - Jointed Reinforced Concrete Pavement | Rigid | 241 | 9.5 | 07/01/1973 | 07/01/1973 |  | 21078 |  | 20517
94015-P-1973 | 94015 | Passing | 2 | Aggregate | Class 5 - Standard - Base | Rigid | 127 | 5 | 06/15/1973 | 06/15/1973 |  | 21075 |  | 17163
94015-P-1973 | 94015 | Passing | 1 | Clay | Clay - Subgrade - R=12 | Rigid | 0 | 0 | 06/01/1973 | 06/01/1973 |  | 21071 |  | 24
94015-D-2017 | 94015 | Driving | 4 | Concrete | Concrete - Partial Depth Patching - HMA Repair Mix - Plant Mix | Rigid | 1 | 0.04 | 09/27/2017 | 09/27/2017 |  | 21400 |  | 26114
94015-P-2017 | 94015 | Passing | 3 | Concrete | Concrete - Jointed Reinforced Concrete Pavement | Rigid | 241 | 9.5 | 07/01/1973 | 07/01/1973 |  | 29271 | 21078 | 20517
169000-D-2009 | 169000 | Driving | 1 | Sand | Sand + Gravel Subgrade - MnDOT Milaca | Flexible | 0 | 0 | 07/01/1972 | 07/01/1972 |  | 18900 |  | 18891
169000-D-2009 | 169000 | Driving | 2 | Aggregate | Class 3 - MnDOT Milaca | Flexible | 152 | 6 | 11/01/1973 | 11/01/1973 |  | 18901 |  | 18890
169000-D-2009 | 169000 | Driving | 3 | Aggregate | Class 4 - MnDOT Milaca | Flexible | 152 | 6 | 11/05/1973 | 11/05/1973 |  | 18902 |  | 18889
169000-D-2009 | 169000 | Driving | 4 | Aggregate | Class 6 - MnDOT Milaca | Flexible | 152 | 6 | 11/10/1973 | 11/10/1973 |  | 18903 |  | 18888
169000-D-2009 | 169000 | Driving | 5 | Asphalt | Bituminous Base Mix - MnDOT Milaca | Flexible | 38 | 1.5 | 11/15/1973 | 11/15/1973 |  | 18904 |  | 18886
169000-D-2009 | 169000 | Driving | 6 | Asphalt | Bituminous Interim Mix - MnDOT Milaca | Flexible | 25 | 1 | 11/16/1973 | 11/16/1973 |  | 18905 |  | 18885
169000-D-2009 | 169000 | Driving | 7 | Asphalt | Bituminous Mix - MnDOT Milaca | Flexible | 102 | 4 | 09/25/2009 | 09/25/2009 |  | 18906 |  | 18887
169001-D-2009 | 169001 | Driving | 1 | Sand | Sand + Gravel Subgrade - MnDOT Milaca | Flexible | 0 | 0 | 07/01/1972 | 07/01/1972 |  | 18918 |  | 18891
169001-D-2009 | 169001 | Driving | 2 | Aggregate | Class 3 - MnDOT Milaca | Flexible | 152 | 6 | 11/01/1973 | 11/01/1973 |  | 18919 |  | 18890
169001-D-2009 | 169001 | Driving | 3 | Aggregate | Class 4 - MnDOT Milaca | Flexible | 152 | 6 | 11/05/1973 | 11/05/1973 |  | 18920 |  | 18889
169001-D-2009 | 169001 | Driving | 4 | Aggregate | Class 6 - MnDOT Milaca | Flexible | 152 | 6 | 11/10/1973 | 11/10/1973 |  | 18921 |  | 18888
169001-D-2009 | 169001 | Driving | 5 | Asphalt | Bituminous Base Mix - MnDOT Milaca | Flexible | 38 | 1.5 | 11/15/1973 | 11/15/1973 |  | 18922 |  | 18886
169001-D-2009 | 169001 | Driving | 6 | Asphalt | Bituminous Interim Mix - MnDOT Milaca | Flexible | 25 | 1 | 11/16/1973 | 11/16/1973 |  | 18923 |  | 18885
169001-D-2009 | 169001 | Driving | 7 | Asphalt | Bituminous Mix - MnDOT Milaca | Flexible | 102 | 4 | 09/25/2009 | 09/25/2009 |  | 18924 |  | 18887
169001-D-2016 | 169001 | Driving | 8 | Asphalt | Double Chip Seal - CRS-2P | Flexible | 3 | 0.1 | 08/31/2016 | 08/31/2016 |  | 22141 |  | 101
169002-D-2009 | 169002 | Driving | 1 | Sand | Sand + Gravel Subgrade - MnDOT Milaca | Flexible | 0 | 0 | 07/01/1972 | 07/01/1972 |  | 18935 |  | 18891
169002-D-2009 | 169002 | Driving | 2 | Aggregate | Class 3 - MnDOT Milaca | Flexible | 152 | 6 | 11/01/1973 | 11/01/1973 |  | 18936 |  | 18890
169002-D-2009 | 169002 | Driving | 3 | Aggregate | Class 4 - MnDOT Milaca | Flexible | 152 | 6 | 11/05/1973 | 11/05/1973 |  | 18937 |  | 18889
169002-D-2009 | 169002 | Driving | 4 | Aggregate | Class 6 - MnDOT Milaca | Flexible | 152 | 6 | 11/10/1973 | 11/10/1973 |  | 18938 |  | 18888
169002-D-2009 | 169002 | Driving | 5 | Asphalt | Bituminous Base Mix - MnDOT Milaca | Flexible | 38 | 1.5 | 11/15/1973 | 11/15/1973 |  | 18939 |  | 18886
169002-D-2009 | 169002 | Driving | 6 | Asphalt | Bituminous Interim Mix - MnDOT Milaca | Flexible | 25 | 1 | 11/16/1973 | 11/16/1973 |  | 18940 |  | 18885
169002-D-2009 | 169002 | Driving | 7 | Asphalt | Bituminous Mix - MnDOT Milaca | Flexible | 102 | 4 | 09/25/2009 | 09/25/2009 |  | 18941 |  | 18887
169002-D-2016 | 169002 | Driving | 8 | Asphalt | Double Chip Seal - CRS-2P | Flexible | 3 | 0.1 | 08/31/2016 | 08/31/2016 |  | 22087 |  | 101
169003-D-2009 | 169003 | Driving | 1 | Sand | Sand + Gravel Subgrade - MnDOT Milaca | Flexible | 0 | 0 | 07/01/1972 | 07/01/1972 |  | 18952 |  | 18891
169003-D-2009 | 169003 | Driving | 2 | Aggregate | Class 3 - MnDOT Milaca | Flexible | 152 | 6 | 11/01/1973 | 11/01/1973 |  | 18953 |  | 18890
169003-D-2009 | 169003 | Driving | 3 | Aggregate | Class 4 - MnDOT Milaca | Flexible | 152 | 6 | 11/05/1973 | 11/05/1973 |  | 18954 |  | 18889
169003-D-2009 | 169003 | Driving | 4 | Aggregate | Class 6 - MnDOT Milaca | Flexible | 152 | 6 | 11/10/1973 | 11/10/1973 |  | 18955 |  | 18888
169003-D-2009 | 169003 | Driving | 5 | Asphalt | Bituminous Base Mix - MnDOT Milaca | Flexible | 38 | 1.5 | 11/16/1973 | 11/15/1973 |  | 18956 |  | 18886
169003-D-2009 | 169003 | Driving | 6 | Asphalt | Bituminous Interim Mix - MnDOT Milaca | Flexible | 25 | 1 | 11/16/1973 | 11/16/1973 |  | 18957 |  | 18885
169003-D-2009 | 169003 | Driving | 7 | Asphalt | Bituminous Mix - MnDOT Milaca | Flexible | 102 | 4 | 09/25/2009 | 09/25/2009 |  | 18958 |  | 18887
169003-D-2016 | 169003 | Driving | 8 | Asphalt | Double Chip Seal - CRS-2P | Flexible | 3 | 0.1 | 08/31/2016 | 08/31/2016 |  | 22150 |  | 101
169004-D-2009 | 169004 | Driving | 1 | Sand | Sand + Gravel Subgrade - MnDOT Milaca | Flexible | 0 | 0 | 07/01/1972 | 07/01/1972 |  | 18969 |  | 18891
169004-D-2009 | 169004 | Driving | 2 | Aggregate | Class 3 - MnDOT Milaca | Flexible | 152 | 6 | 11/01/1973 | 11/01/1973 |  | 18970 |  | 18890
169004-D-2009 | 169004 | Driving | 3 | Aggregate | Class 4 - MnDOT Milaca | Flexible | 152 | 6 | 11/05/1973 | 11/05/1973 |  | 18971 |  | 18889
169004-D-2009 | 169004 | Driving | 4 | Aggregate | Class 6 - MnDOT Milaca | Flexible | 152 | 6 | 11/10/1973 | 11/10/1973 |  | 18972 |  | 18888
169004-D-2009 | 169004 | Driving | 5 | Asphalt | Bituminous Base Mix - MnDOT Milaca | Flexible | 38 | 1.5 | 11/15/1973 | 11/15/1973 |  | 18973 |  | 18886
169004-D-2009 | 169004 | Driving | 6 | Asphalt | Bituminous Interim Mix - MnDOT Milaca | Flexible | 25 | 1 | 11/16/1973 | 11/16/1973 |  | 18974 |  | 18885
169004-D-2009 | 169004 | Driving | 7 | Asphalt | Bituminous Mix - MnDOT Milaca | Flexible | 102 | 4 | 09/25/2009 | 09/25/2009 |  | 18975 |  | 18887
169004-D-2016 | 169004 | Driving | 8 | Asphalt | Double Chip Seal - CRS-2P | Flexible | 3 | 0.1 | 08/31/2016 | 08/31/2016 |  | 22095 |  | 101
169005-D-2009 | 169005 | Driving | 1 | Sand | Sand + Gravel Subgrade - MnDOT Milaca | Flexible | 0 | 0 | 07/01/1972 | 07/01/1972 |  | 18986 |  | 18891
169005-D-2009 | 169005 | Driving | 2 | Aggregate | Class 3 - MnDOT Milaca | Flexible | 152 | 6 | 11/01/1973 | 11/01/1973 |  | 18987 |  | 18890
169005-D-2009 | 169005 | Driving | 3 | Aggregate | Class 4 - MnDOT Milaca | Flexible | 152 | 6 | 11/05/1973 | 11/05/1973 |  | 18988 |  | 18889
169005-D-2009 | 169005 | Driving | 4 | Aggregate | Class 6 - MnDOT Milaca | Flexible | 152 | 6 | 11/10/1973 | 11/10/1973 |  | 18989 |  | 18888
169005-D-2009 | 169005 | Driving | 5 | Asphalt | Bituminous Base Mix - MnDOT Milaca | Flexible | 38 | 1.5 | 11/15/1973 | 11/15/1973 |  | 18990 |  | 18886
169005-D-2009 | 169005 | Driving | 6 | Asphalt | Bituminous Interim Mix - MnDOT Milaca | Flexible | 25 | 1 | 11/16/1973 | 11/16/1973 |  | 18991 |  | 18885
169005-D-2009 | 169005 | Driving | 7 | Asphalt | Bituminous Mix - MnDOT Milaca | Flexible | 102 | 4 | 09/25/2009 | 09/25/2009 |  | 18992 |  | 18887
169005-D-2016 | 169005 | Driving | 8 | Asphalt | Double Chip Seal - CRS-2P | Flexible | 3 | 0.1 | 08/31/2016 | 08/31/2016 |  | 22083 |  | 101
169006-D-2009 | 169006 | Driving | 1 | Sand | Sand + Gravel Subgrade - MnDOT Milaca | Flexible | 0 | 0 | 07/01/1972 | 07/01/1972 |  | 19003 |  | 18891
169006-D-2009 | 169006 | Driving | 2 | Aggregate | Class 3 - MnDOT Milaca | Flexible | 152 | 6 | 11/01/1973 | 11/01/1973 |  | 19004 |  | 18890
169006-D-2009 | 169006 | Driving | 3 | Aggregate | Class 4 - MnDOT Milaca | Flexible | 152 | 6 | 11/05/1973 | 11/05/1973 |  | 19005 |  | 18889
169006-D-2009 | 169006 | Driving | 4 | Aggregate | Class 6 - MnDOT Milaca | Flexible | 152 | 6 | 11/10/1973 | 11/10/1973 |  | 19006 |  | 18888
169006-D-2009 | 169006 | Driving | 5 | Asphalt | Bituminous Base Mix - MnDOT Milaca | Flexible | 38 | 1.5 | 11/15/1973 | 11/15/1973 |  | 19007 |  | 18886
169006-D-2009 | 169006 | Driving | 6 | Asphalt | Bituminous Interim Mix - MnDOT Milaca | Flexible | 25 | 1 | 11/16/1973 | 11/16/1973 |  | 19008 |  | 18885
169006-D-2009 | 169006 | Driving | 7 | Asphalt | Bituminous Mix - MnDOT Milaca | Flexible | 102 | 4 | 09/25/2009 | 09/25/2009 |  | 19009 |  | 18887
169006-D-2016 | 169006 | Driving | 8 | Asphalt | Double Chip Seal - CRS-2P | Flexible | 3 | 0.1 | 08/31/2016 | 08/31/2016 |  | 22088 |  | 101
169007-D-2009 | 169007 | Driving | 1 | Sand | Sand + Gravel Subgrade - MnDOT Milaca | Flexible | 0 | 0 | 07/01/1972 | 07/01/1972 |  | 19020 |  | 18891
169007-D-2009 | 169007 | Driving | 2 | Aggregate | Class 3 - MnDOT Milaca | Flexible | 152 | 6 | 11/01/1973 | 11/01/1973 |  | 19021 |  | 18890
169007-D-2009 | 169007 | Driving | 3 | Aggregate | Class 4 - MnDOT Milaca | Flexible | 152 | 6 | 11/05/1973 | 11/05/1973 |  | 19022 |  | 18889
169007-D-2009 | 169007 | Driving | 4 | Aggregate | Class 6 - MnDOT Milaca | Flexible | 152 | 6 | 11/10/1973 | 11/10/1973 |  | 19023 |  | 18888
169007-D-2009 | 169007 | Driving | 5 | Asphalt | Bituminous Base Mix - MnDOT Milaca | Flexible | 38 | 1.5 | 11/15/1973 | 11/15/1973 |  | 19024 |  | 18886
169007-D-2009 | 169007 | Driving | 6 | Asphalt | Bituminous Interim Mix - MnDOT Milaca | Flexible | 25 | 1 | 11/16/1973 | 11/16/1973 |  | 19025 |  | 18885
169007-D-2009 | 169007 | Driving | 7 | Asphalt | Bituminous Mix - MnDOT Milaca | Flexible | 102 | 4 | 09/25/2009 | 09/25/2009 |  | 19026 |  | 18887
169007-D-2016 | 169007 | Driving | 8 | Asphalt | Double Chip Seal - CRS-2P | Flexible | 3 | 0.1 | 08/31/2016 | 08/31/2016 |  | 22134 |  | 101
169008-D-2009 | 169008 | Driving | 1 | Sand | Sand + Gravel Subgrade - MnDOT Milaca | Flexible | 0 | 0 | 07/01/1972 | 07/01/1972 |  | 19037 |  | 18891
169008-D-2009 | 169008 | Driving | 2 | Aggregate | Class 3 - MnDOT Milaca | Flexible | 152 | 6 | 11/01/1973 | 11/01/1973 |  | 19038 |  | 18890
169008-D-2009 | 169008 | Driving | 3 | Aggregate | Class 4 - MnDOT Milaca | Flexible | 152 | 6 | 11/05/1973 | 11/05/1973 |  | 19039 |  | 18889
169008-D-2009 | 169008 | Driving | 4 | Aggregate | Class 6 - MnDOT Milaca | Flexible | 152 | 6 | 11/10/1973 | 11/10/1973 |  | 19040 |  | 18888
169008-D-2009 | 169008 | Driving | 5 | Asphalt | Bituminous Base Mix - MnDOT Milaca | Flexible | 38 | 1.5 | 11/15/1973 | 11/15/1973 |  | 19041 |  | 18886
169008-D-2009 | 169008 | Driving | 6 | Asphalt | Bituminous Interim Mix - MnDOT Milaca | Flexible | 25 | 1 | 11/16/1973 | 11/16/1973 |  | 19042 |  | 18885
169008-D-2009 | 169008 | Driving | 7 | Asphalt | Bituminous Mix - MnDOT Milaca | Flexible | 102 | 4 | 09/25/2009 | 09/25/2009 |  | 19043 |  | 18887
169008-D-2016 | 169008 | Driving | 8 | Asphalt | Double Chip Seal - CRS-2P | Flexible | 3 | 0.1 | 08/31/2016 | 08/31/2016 |  | 22140 |  | 101
169009-D-2009 | 169009 | Driving | 1 | Sand | Sand + Gravel Subgrade - MnDOT Milaca | Flexible | 0 | 0 | 07/01/1972 | 07/01/1972 |  | 19054 |  | 18891
169009-D-2009 | 169009 | Driving | 2 | Aggregate | Class 3 - MnDOT Milaca | Flexible | 152 | 6 | 11/01/1973 | 11/01/1973 |  | 19055 |  | 18890
169009-D-2009 | 169009 | Driving | 3 | Aggregate | Class 4 - MnDOT Milaca | Flexible | 152 | 6 | 11/05/1973 | 11/05/1973 |  | 19056 |  | 18889
169009-D-2009 | 169009 | Driving | 4 | Aggregate | Class 6 - MnDOT Milaca | Flexible | 152 | 6 | 11/10/1973 | 11/10/1973 |  | 19057 |  | 18888
169009-D-2009 | 169009 | Driving | 5 | Asphalt | Bituminous Base Mix - MnDOT Milaca | Flexible | 38 | 1.5 | 11/15/1973 | 11/15/1973 |  | 19058 |  | 18886
169009-D-2009 | 169009 | Driving | 6 | Asphalt | Bituminous Interim Mix - MnDOT Milaca | Flexible | 25 | 1 | 11/16/1973 | 11/16/1973 |  | 19059 |  | 18885
169009-D-2009 | 169009 | Driving | 7 | Asphalt | Bituminous Mix - MnDOT Milaca | Flexible | 102 | 4 | 09/25/2009 | 09/25/2009 |  | 19060 |  | 18887
169009-D-2016 | 169009 | Driving | 8 | Asphalt | Double Chip Seal - CRS-2P | Flexible | 3 | 0.1 | 08/31/2016 | 08/31/2016 |  | 22079 |  | 101
169010-D-2009 | 169010 | Driving | 1 | Sand | Sand + Gravel Subgrade - MnDOT Milaca | Flexible | 0 | 0 | 07/01/1972 | 07/01/1972 |  | 19071 |  | 18891
169010-D-2009 | 169010 | Driving | 2 | Aggregate | Class 3 - MnDOT Milaca | Flexible | 152 | 6 | 11/01/1973 | 11/01/1973 |  | 19072 |  | 18890
169010-D-2009 | 169010 | Driving | 3 | Aggregate | Class 4 - MnDOT Milaca | Flexible | 152 | 6 | 11/05/1973 | 11/05/1973 |  | 19073 |  | 18889
169010-D-2009 | 169010 | Driving | 4 | Aggregate | Class 6 - MnDOT Milaca | Flexible | 152 | 6 | 11/10/1973 | 11/10/1973 |  | 19074 |  | 18888
169010-D-2009 | 169010 | Driving | 5 | Asphalt | Bituminous Base Mix - MnDOT Milaca | Flexible | 38 | 1.5 | 11/15/1973 | 11/15/1973 |  | 19076 |  | 18886
169010-D-2009 | 169010 | Driving | 6 | Asphalt | Bituminous Interim Mix - MnDOT Milaca | Flexible | 25 | 1 | 11/16/1973 | 11/16/1973 |  | 19077 |  | 18885
169010-D-2009 | 169010 | Driving | 7 | Asphalt | Bituminous Mix - MnDOT Milaca | Flexible | 102 | 4 | 09/25/2009 | 09/25/2009 |  | 19078 |  | 18887
169010-D-2016 | 169010 | Driving | 8 | Asphalt | Double Chip Seal - CRS-2P | Flexible | 3 | 0.1 | 08/31/2016 | 08/31/2016 |  | 22082 |  | 101
169011-D-2009 | 169011 | Driving | 1 | Sand | Sand + Gravel Subgrade - MnDOT Milaca | Flexible | 0 | 0 | 07/01/1972 | 07/01/1972 |  | 19089 |  | 18891
169011-D-2009 | 169011 | Driving | 2 | Aggregate | Class 3 - MnDOT Milaca | Flexible | 152 | 6 | 11/01/1973 | 11/01/1973 |  | 19090 |  | 18890
169011-D-2009 | 169011 | Driving | 3 | Aggregate | Class 4 - MnDOT Milaca | Flexible | 152 | 6 | 11/05/1973 | 11/05/1973 |  | 19091 |  | 18889
169011-D-2009 | 169011 | Driving | 4 | Aggregate | Class 6 - MnDOT Milaca | Flexible | 152 | 6 | 11/10/1973 | 11/10/1973 |  | 19092 |  | 18888
169011-D-2009 | 169011 | Driving | 5 | Asphalt | Bituminous Base Mix - MnDOT Milaca | Flexible | 38 | 1.5 | 11/15/1973 | 11/15/1973 |  | 19093 |  | 18886
169011-D-2009 | 169011 | Driving | 6 | Asphalt | Bituminous Interim Mix - MnDOT Milaca | Flexible | 25 | 1 | 11/16/1973 | 11/16/1973 |  | 19094 |  | 18885
169011-D-2009 | 169011 | Driving | 7 | Asphalt | Bituminous Mix - MnDOT Milaca | Flexible | 102 | 4 | 09/25/2009 | 09/25/2009 |  | 19095 |  | 18887
169011-D-2016 | 169011 | Driving | 8 | Asphalt | Double Chip Seal - CRS-2P | Flexible | 3 | 0.1 | 08/31/2016 | 08/31/2016 |  | 22145 |  | 101
169012-D-2009 | 169012 | Driving | 1 | Sand | Sand + Gravel Subgrade - MnDOT Milaca | Flexible | 0 | 0 | 07/01/1972 | 07/01/1972 |  | 19106 |  | 18891
169012-D-2009 | 169012 | Driving | 2 | Aggregate | Class 3 - MnDOT Milaca | Flexible | 152 | 6 | 11/01/1973 | 11/01/1973 |  | 19107 |  | 18890
169012-D-2009 | 169012 | Driving | 3 | Aggregate | Class 4 - MnDOT Milaca | Flexible | 152 | 6 | 11/05/1973 | 11/05/1973 |  | 19108 |  | 18889
169012-D-2009 | 169012 | Driving | 4 | Aggregate | Class 6 - MnDOT Milaca | Flexible | 152 | 6 | 11/10/1973 | 11/10/1973 |  | 19109 |  | 18888
169012-D-2009 | 169012 | Driving | 5 | Asphalt | Bituminous Base Mix - MnDOT Milaca | Flexible | 38 | 1.5 | 11/15/1973 | 11/15/1973 |  | 19110 |  | 18886
169012-D-2009 | 169012 | Driving | 6 | Asphalt | Bituminous Interim Mix - MnDOT Milaca | Flexible | 25 | 1 | 11/16/1973 | 11/16/1973 |  | 19111 |  | 18885
169012-D-2009 | 169012 | Driving | 7 | Asphalt | Bituminous Mix - MnDOT Milaca | Flexible | 102 | 4 | 09/25/2009 | 09/25/2009 |  | 19112 |  | 18887
169012-D-2016 | 169012 | Driving | 8 | Asphalt | Double Chip Seal - CRS-2P | Flexible | 3 | 0.1 | 08/31/2016 | 08/31/2016 |  | 22139 |  | 101
169013-D-2009 | 169013 | Driving | 1 | Sand | Sand + Gravel Subgrade - MnDOT Milaca | Flexible | 0 | 0 | 07/01/1972 | 07/01/1972 |  | 19123 |  | 18891
169013-D-2009 | 169013 | Driving | 2 | Aggregate | Class 3 - MnDOT Milaca | Flexible | 152 | 6 | 11/01/1973 | 11/01/1973 |  | 19124 |  | 18890
169013-D-2009 | 169013 | Driving | 3 | Aggregate | Class 4 - MnDOT Milaca | Flexible | 152 | 6 | 11/05/1973 | 11/05/1973 |  | 19125 |  | 18889
169013-D-2009 | 169013 | Driving | 4 | Aggregate | Class 6 - MnDOT Milaca | Flexible | 152 | 6 | 11/10/1973 | 11/10/1973 |  | 19126 |  | 18888
169013-D-2009 | 169013 | Driving | 5 | Asphalt | Bituminous Base Mix - MnDOT Milaca | Flexible | 38 | 1.5 | 11/15/1973 | 11/15/1973 |  | 19127 |  | 18886
169013-D-2009 | 169013 | Driving | 6 | Asphalt | Bituminous Interim Mix - MnDOT Milaca | Flexible | 25 | 1 | 11/16/1973 | 11/16/1973 |  | 19128 |  | 18885
169013-D-2009 | 169013 | Driving | 7 | Asphalt | Bituminous Mix - MnDOT Milaca | Flexible | 102 | 4 | 09/25/2009 | 09/25/2009 |  | 19129 |  | 18887
169013-D-2016 | 169013 | Driving | 8 | Asphalt | Double Chip Seal - CRS-2P | Flexible | 3 | 0.1 | 08/31/2016 | 08/31/2016 |  | 22108 |  | 101
169014-D-2009 | 169014 | Driving | 1 | Sand | Sand + Gravel Subgrade - MnDOT Milaca | Flexible | 0 | 0 | 07/01/1972 | 07/01/1972 |  | 19140 |  | 18891
169014-D-2009 | 169014 | Driving | 2 | Aggregate | Class 3 - MnDOT Milaca | Flexible | 152 | 6 | 11/01/1973 | 11/01/1973 |  | 19141 |  | 18890
169014-D-2009 | 169014 | Driving | 3 | Aggregate | Class 4 - MnDOT Milaca | Flexible | 152 | 6 | 11/05/1973 | 11/05/1973 |  | 19142 |  | 18889
169014-D-2009 | 169014 | Driving | 4 | Aggregate | Class 6 - MnDOT Milaca | Flexible | 152 | 6 | 11/10/1973 | 11/10/1973 |  | 19143 |  | 18888
169014-D-2009 | 169014 | Driving | 5 | Asphalt | Bituminous Base Mix - MnDOT Milaca | Flexible | 38 | 1.5 | 11/15/1973 | 11/15/1973 |  | 19144 |  | 18886
169014-D-2009 | 169014 | Driving | 6 | Asphalt | Bituminous Interim Mix - MnDOT Milaca | Flexible | 25 | 1 | 11/16/1973 | 11/16/1973 |  | 19145 |  | 18885
169014-D-2009 | 169014 | Driving | 7 | Asphalt | Bituminous Mix - MnDOT Milaca | Flexible | 102 | 4 | 09/25/2009 | 09/25/2009 |  | 19146 |  | 18887
169015-D-2009 | 169015 | Driving | 1 | Sand | Sand + Gravel Subgrade - MnDOT Milaca | Flexible | 0 | 0 | 07/01/1972 | 07/01/1972 |  | 19157 |  | 18891
169015-D-2009 | 169015 | Driving | 2 | Aggregate | Class 3 - MnDOT Milaca | Flexible | 152 | 6 | 11/01/1973 | 11/01/1973 |  | 19158 |  | 18890
169015-D-2009 | 169015 | Driving | 3 | Aggregate | Class 4 - MnDOT Milaca | Flexible | 152 | 6 | 11/05/1973 | 11/05/1973 |  | 19159 |  | 18889
169015-D-2009 | 169015 | Driving | 4 | Aggregate | Class 6 - MnDOT Milaca | Flexible | 152 | 6 | 11/10/1973 | 11/10/1973 |  | 19160 |  | 18888
169015-D-2009 | 169015 | Driving | 5 | Asphalt | Bituminous Base Mix - MnDOT Milaca | Flexible | 38 | 1.5 | 11/15/1973 | 11/15/1973 |  | 19161 |  | 18886
169015-D-2009 | 169015 | Driving | 6 | Asphalt | Bituminous Interim Mix - MnDOT Milaca | Flexible | 25 | 1 | 11/16/1973 | 11/16/1973 |  | 19162 |  | 18885
169015-D-2009 | 169015 | Driving | 7 | Asphalt | Bituminous Mix - MnDOT Milaca | Flexible | 102 | 4 | 09/25/2009 | 09/25/2009 |  | 19163 |  | 18887
169016-D-2009 | 169016 | Driving | 1 | Sand | Sand + Gravel Subgrade - MnDOT Milaca | Flexible | 0 | 0 | 07/01/1972 | 07/01/1972 |  | 19175 |  | 18891
169016-D-2009 | 169016 | Driving | 2 | Aggregate | Class 3 - MnDOT Milaca | Flexible | 152 | 6 | 11/01/1973 | 11/01/1973 |  | 19176 |  | 18890
169016-D-2009 | 169016 | Driving | 3 | Aggregate | Class 4 - MnDOT Milaca | Flexible | 152 | 6 | 11/05/1973 | 11/05/1973 |  | 19177 |  | 18889
169016-D-2009 | 169016 | Driving | 4 | Aggregate | Class 6 - MnDOT Milaca | Flexible | 152 | 6 | 11/10/1973 | 11/10/1973 |  | 19178 |  | 18888
169016-D-2009 | 169016 | Driving | 5 | Asphalt | Bituminous Base Mix - MnDOT Milaca | Flexible | 38 | 1.5 | 11/15/1973 | 11/15/1973 |  | 19179 |  | 18886
169016-D-2009 | 169016 | Driving | 6 | Asphalt | Bituminous Interim Mix - MnDOT Milaca | Flexible | 25 | 1 | 11/16/1973 | 11/16/1973 |  | 19180 |  | 18885
169016-D-2009 | 169016 | Driving | 7 | Asphalt | Bituminous Mix - MnDOT Milaca | Flexible | 102 | 4 | 09/25/2009 | 09/25/2009 |  | 19181 |  | 18887
169017-D-2009 | 169017 | Driving | 1 | Sand | Sand + Gravel Subgrade - MnDOT Milaca | Flexible | 0 | 0 | 07/01/1972 | 07/01/1972 |  | 19203 |  | 18891
169017-D-2009 | 169017 | Driving | 2 | Aggregate | Class 3 - MnDOT Milaca | Flexible | 152 | 6 | 11/01/1973 | 11/01/1973 |  | 19204 |  | 18890
169017-D-2009 | 169017 | Driving | 3 | Aggregate | Class 4 - MnDOT Milaca | Flexible | 152 | 6 | 11/05/1973 | 11/05/1973 |  | 19205 |  | 18889
169017-D-2009 | 169017 | Driving | 4 | Aggregate | Class 6 - MnDOT Milaca | Flexible | 152 | 6 | 11/10/1973 | 11/10/1973 |  | 19206 |  | 18888
169017-D-2009 | 169017 | Driving | 5 | Asphalt | Bituminous Base Mix - MnDOT Milaca | Flexible | 38 | 1.5 | 11/15/1973 | 11/15/1973 |  | 19207 |  | 18886
169017-D-2009 | 169017 | Driving | 6 | Asphalt | Bituminous Interim Mix - MnDOT Milaca | Flexible | 25 | 1 | 11/16/1973 | 11/16/1973 |  | 19208 |  | 18885
169017-D-2009 | 169017 | Driving | 7 | Asphalt | Bituminous Mix - MnDOT Milaca | Flexible | 102 | 4 | 09/25/2009 | 09/25/2009 |  | 19209 |  | 18887
169017-D-2016 | 169017 | Driving | 8 | Asphalt | Double Chip Seal - CRS-2P | Flexible | 3 | 0.1 | 08/31/2016 | 08/31/2016 |  | 22138 |  | 101
169018-D-2009 | 169018 | Driving | 1 | Sand | Sand + Gravel Subgrade - MnDOT Milaca | Flexible | 0 | 0 | 07/01/1972 | 07/01/1972 |  | 19220 |  | 18891
169018-D-2009 | 169018 | Driving | 2 | Aggregate | Class 3 - MnDOT Milaca | Flexible | 152 | 6 | 11/01/1973 | 11/01/1973 |  | 19221 |  | 18890
169018-D-2009 | 169018 | Driving | 3 | Aggregate | Class 4 - MnDOT Milaca | Flexible | 152 | 6 | 11/05/1973 | 11/05/1973 |  | 19222 |  | 18889
169018-D-2009 | 169018 | Driving | 4 | Aggregate | Class 6 - MnDOT Milaca | Flexible | 152 | 6 | 11/10/1973 | 11/10/1973 |  | 19223 |  | 18888
169018-D-2009 | 169018 | Driving | 5 | Asphalt | Bituminous Base Mix - MnDOT Milaca | Flexible | 38 | 1.5 | 11/15/1973 | 11/15/1973 |  | 19224 |  | 18886
169018-D-2009 | 169018 | Driving | 6 | Asphalt | Bituminous Interim Mix - MnDOT Milaca | Flexible | 25 | 1 | 11/16/1973 | 11/16/1973 |  | 19225 |  | 18885
169018-D-2009 | 169018 | Driving | 7 | Asphalt | Bituminous Mix - MnDOT Milaca | Flexible | 102 | 4 | 09/25/2009 | 09/25/2009 |  | 19226 |  | 18887
169019-D-2009 | 169019 | Driving | 1 | Sand | Sand + Gravel Subgrade - MnDOT Milaca | Flexible | 0 | 0 | 07/01/1973 | 07/01/1972 |  | 19237 |  | 18891
169019-D-2009 | 169019 | Driving | 2 | Aggregate | Class 3 - MnDOT Milaca | Flexible | 152 | 6 | 11/01/1973 | 11/01/1973 |  | 19238 |  | 18890
169019-D-2009 | 169019 | Driving | 3 | Aggregate | Class 4 - MnDOT Milaca | Flexible | 152 | 6 | 11/05/1973 | 11/05/1973 |  | 19239 |  | 18889
169019-D-2009 | 169019 | Driving | 4 | Aggregate | Class 6 - MnDOT Milaca | Flexible | 152 | 6 | 11/10/1973 | 11/10/1973 |  | 19240 |  | 18888
169019-D-2009 | 169019 | Driving | 5 | Asphalt | Bituminous Base Mix - MnDOT Milaca | Flexible | 38 | 1.5 | 11/15/1973 | 11/15/1973 |  | 19241 |  | 18886
169019-D-2009 | 169019 | Driving | 6 | Asphalt | Bituminous Interim Mix - MnDOT Milaca | Flexible | 25 | 1 | 11/16/1973 | 11/16/1973 |  | 19242 |  | 18885
169019-D-2009 | 169019 | Driving | 7 | Asphalt | Bituminous Mix - MnDOT Milaca | Flexible | 102 | 4 | 09/25/2009 | 09/25/2009 |  | 19243 |  | 18887
169019-D-2016 | 169019 | Driving | 8 | Asphalt | Double Chip Seal - CRS-2P | Flexible | 3 | 0.1 | 08/31/2016 | 08/31/2016 |  | 22081 |  | 101
169020-D-2009 | 169020 | Driving | 5 | Asphalt | Bituminous Base Mix - MnDOT Milaca | Flexible | 38 | 1.5 | 11/15/1973 | 11/15/1973 |  | 19258 |  | 18886
169020-D-2009 | 169020 | Driving | 6 | Asphalt | Bituminous Interim Mix - MnDOT Milaca | Flexible | 25 | 1 | 11/16/1973 | 11/16/1973 |  | 19259 |  | 18885
169020-D-2009 | 169020 | Driving | 7 | Asphalt | Bituminous Mix - MnDOT Milaca | Flexible | 102 | 4 | 09/25/2009 | 09/25/2009 |  | 19260 |  | 18887
169020-D-2016 | 169020 | Driving | 8 | Asphalt | Hot Mix Asphalt - MnDOT Milaca | Flexible | 0 | 0 | 08/31/2016 | 08/31/2016 |  | 22235 |  | 21200
169020-D-2009 | 169020 | Driving | 1 | Sand | Sand + Gravel Subgrade - MnDOT Milaca | Flexible | 0 | 0 | 07/01/1972 | 07/01/1972 |  | 19254 |  | 18891
169020-D-2009 | 169020 | Driving | 2 | Aggregate | Class 3 - MnDOT Milaca | Flexible | 152 | 6 | 11/01/1973 | 11/01/1973 |  | 19255 |  | 18890
169020-D-2009 | 169020 | Driving | 3 | Aggregate | Class 4 - MnDOT Milaca | Flexible | 152 | 6 | 11/05/1973 | 11/05/1973 |  | 19256 |  | 18889
169020-D-2009 | 169020 | Driving | 4 | Aggregate | Class 6 - MnDOT Milaca | Flexible | 152 | 6 | 11/10/1973 | 11/10/1973 |  | 19257 |  | 18888
169021-D-2009 | 169021 | Driving | 4 | Aggregate | Class 6 - MnDOT Milaca | Flexible | 152 | 6 | 11/10/1973 | 11/10/1973 |  | 19274 |  | 18888
169021-D-2009 | 169021 | Driving | 5 | Asphalt | Bituminous Base Mix - MnDOT Milaca | Flexible | 38 | 1.5 | 11/15/1973 | 11/15/1973 |  | 19275 |  | 18886
169021-D-2009 | 169021 | Driving | 6 | Asphalt | Bituminous Interim Mix - MnDOT Milaca | Flexible | 25 | 1 | 11/16/1973 | 11/16/1973 |  | 19276 |  | 18885
169021-D-2009 | 169021 | Driving | 7 | Asphalt | Bituminous Mix - MnDOT Milaca | Flexible | 102 | 4 | 09/25/2009 | 09/25/2009 |  | 19277 |  | 18887
169021-D-2009 | 169021 | Driving | 3 | Aggregate | Class 4 - MnDOT Milaca | Flexible | 152 | 6 | 11/05/1973 | 11/05/1973 |  | 19273 |  | 18889
169021-D-2009 | 169021 | Driving | 2 | Aggregate | Class 3 - MnDOT Milaca | Flexible | 152 | 6 | 11/01/1973 | 11/01/1973 |  | 19272 |  | 18890
169021-D-2009 | 169021 | Driving | 1 | Sand | Sand + Gravel Subgrade - MnDOT Milaca | Flexible | 0 | 0 | 07/01/1972 | 07/01/1972 |  | 19271 |  | 18891
169022-D-2009 | 169022 | Driving | 4 | Aggregate | Class 6 - MnDOT Milaca | Flexible | 152 | 6 | 11/10/1973 | 11/10/1973 |  | 19291 |  | 18888
169022-D-2009 | 169022 | Driving | 3 | Aggregate | Class 4 - MnDOT Milaca | Flexible | 152 | 6 | 11/05/1973 | 11/05/1973 |  | 19290 |  | 18889
169022-D-2009 | 169022 | Driving | 2 | Aggregate | Class 3 - MnDOT Milaca | Flexible | 152 | 6 | 11/01/1973 | 11/01/1973 |  | 19289 |  | 18890
169022-D-2009 | 169022 | Driving | 1 | Sand | Sand + Gravel Subgrade - MnDOT Milaca | Flexible | 0 | 0 | 07/01/1972 | 07/01/1972 |  | 19288 |  | 18891
169022-D-2009 | 169022 | Driving | 5 | Asphalt | Bituminous Base Mix - MnDOT Milaca | Flexible | 38 | 1.5 | 11/15/1973 | 11/15/1973 |  | 19292 |  | 18886
169022-D-2016 | 169022 | Driving | 8 | Asphalt | Double Chip Seal - CRS-2P | Flexible | 3 | 0.1 | 08/31/2016 | 08/31/2016 |  | 22084 |  | 101
169022-D-2009 | 169022 | Driving | 7 | Asphalt | Bituminous Mix - MnDOT Milaca | Flexible | 102 | 4 | 09/25/2009 | 09/25/2009 |  | 19294 |  | 18887
169022-D-2009 | 169022 | Driving | 6 | Asphalt | Bituminous Interim Mix - MnDOT Milaca | Flexible | 25 | 1 | 11/16/1973 | 11/16/1973 |  | 19293 |  | 18885
169023-D-2009 | 169023 | Driving | 1 | Sand | Sand + Gravel Subgrade - MnDOT Milaca | Flexible | 0 | 0 | 07/01/1972 | 07/01/1972 |  | 19305 |  | 18891
169023-D-2009 | 169023 | Driving | 2 | Aggregate | Class 3 - MnDOT Milaca | Flexible | 152 | 6 | 11/01/1973 | 11/01/1973 |  | 19306 |  | 18890
169023-D-2009 | 169023 | Driving | 3 | Aggregate | Class 4 - MnDOT Milaca | Flexible | 152 | 6 | 11/05/1973 | 11/05/1973 |  | 19307 |  | 18889
169023-D-2009 | 169023 | Driving | 4 | Aggregate | Class 6 - MnDOT Milaca | Flexible | 152 | 6 | 11/10/1973 | 11/10/1973 |  | 19308 |  | 18888
169023-D-2009 | 169023 | Driving | 7 | Asphalt | Bituminous Mix - MnDOT Milaca | Flexible | 102 | 4 | 09/25/2009 | 09/25/2009 |  | 19311 |  | 18887
169023-D-2009 | 169023 | Driving | 6 | Asphalt | Bituminous Interim Mix - MnDOT Milaca | Flexible | 25 | 1 | 11/16/1973 | 11/16/1973 |  | 19310 |  | 18885
169023-D-2009 | 169023 | Driving | 5 | Asphalt | Bituminous Base Mix - MnDOT Milaca | Flexible | 38 | 1.5 | 11/15/1973 | 11/15/1973 |  | 19309 |  | 18886
169023-D-2016 | 169023 | Driving | 8 | Asphalt | Double Chip Seal - CRS-2P | Flexible | 3 | 0.1 | 08/31/2016 | 08/31/2016 |  | 22136 |  | 101
169024-D-2009 | 169024 | Driving | 7 | Asphalt | Bituminous Mix - MnDOT Milaca | Flexible | 102 | 4 | 09/25/2009 | 09/25/2009 |  | 19328 |  | 18887
169024-D-2009 | 169024 | Driving | 6 | Asphalt | Bituminous Interim Mix - MnDOT Milaca | Flexible | 25 | 1 | 11/16/1973 | 11/16/1973 |  | 19327 |  | 18885
169024-D-2009 | 169024 | Driving | 5 | Asphalt | Bituminous Base Mix - MnDOT Milaca | Flexible | 38 | 1.5 | 11/15/1973 | 11/15/1973 |  | 19326 |  | 18886
169024-D-2009 | 169024 | Driving | 4 | Aggregate | Class 6 - MnDOT Milaca | Flexible | 152 | 6 | 11/10/1973 | 11/10/1973 |  | 19325 |  | 18888
169024-D-2009 | 169024 | Driving | 3 | Aggregate | Class 4 - MnDOT Milaca | Flexible | 152 | 6 | 11/05/1973 | 11/05/1973 |  | 19324 |  | 18889
169024-D-2009 | 169024 | Driving | 2 | Aggregate | Class 3 - MnDOT Milaca | Flexible | 152 | 6 | 11/01/1973 | 11/01/1973 |  | 19323 |  | 18890
169024-D-2009 | 169024 | Driving | 1 | Sand | Sand + Gravel Subgrade - MnDOT Milaca | Flexible | 0 | 0 | 07/01/1972 | 07/01/1972 |  | 19322 |  | 18891
169024-D-2016 | 169024 | Driving | 8 | Asphalt | Double Chip Seal - CRS-2P | Flexible | 3 | 0.1 | 08/31/2016 | 08/31/2016 |  | 22075 |  | 101
169025-D-2009 | 169025 | Driving | 7 | Aggregate | Class 6 - MnDOT Milaca | Flexible | 102 | 4 | 09/25/2009 | 09/25/2009 |  | 19345 |  | 18888
169025-D-2009 | 169025 | Driving | 6 | Asphalt | Bituminous Interim Mix - MnDOT Milaca | Flexible | 25 | 1 | 11/16/1973 | 11/16/1973 |  | 19344 |  | 18885
169025-D-2009 | 169025 | Driving | 5 | Asphalt | Bituminous Base Mix - MnDOT Milaca | Flexible | 38 | 1.5 | 11/15/1973 | 11/15/1973 |  | 19343 |  | 18886
169025-D-2009 | 169025 | Driving | 4 | Aggregate | Class 6 - MnDOT Milaca | Flexible | 152 | 6 | 11/10/1973 | 11/10/1973 |  | 19342 |  | 18888
169025-D-2009 | 169025 | Driving | 3 | Aggregate | Class 4 - MnDOT Milaca | Flexible | 152 | 6 | 11/05/1973 | 11/05/1973 |  | 19341 |  | 18889
169025-D-2009 | 169025 | Driving | 2 | Aggregate | Class 3 - MnDOT Milaca | Flexible | 152 | 6 | 11/01/1973 | 11/01/1973 |  | 19340 |  | 18890
169025-D-2009 | 169025 | Driving | 1 | Sand | Sand + Gravel Subgrade - MnDOT Milaca | Flexible | 0 | 0 | 07/01/1972 | 07/01/1972 |  | 19339 |  | 18891
169025-D-2016 | 169025 | Driving | 8 | Asphalt | Double Chip Seal - CRS-2P | Flexible | 3 | 0.1 | 08/31/2016 | 08/31/2016 |  | 22125 |  | 101
169026-D-2009 | 169026 | Driving | 7 | Asphalt | Bituminous Mix - MnDOT Milaca | Flexible | 102 | 4 | 09/25/2009 | 09/25/2009 |  | 19362 |  | 18887
169026-D-2009 | 169026 | Driving | 6 | Asphalt | Bituminous Interim Mix - MnDOT Milaca | Flexible | 25 | 1 | 11/16/1973 | 11/16/1973 |  | 19361 |  | 18885
169026-D-2009 | 169026 | Driving | 5 | Asphalt | Bituminous Base Mix - MnDOT Milaca | Flexible | 38 | 1.5 | 11/15/1973 | 11/15/1973 |  | 19360 |  | 18886
169026-D-2009 | 169026 | Driving | 4 | Aggregate | Class 6 - MnDOT Milaca | Flexible | 152 | 6 | 11/10/1973 | 11/10/1973 |  | 19359 |  | 18888
169026-D-2009 | 169026 | Driving | 3 | Aggregate | Class 4 - MnDOT Milaca | Flexible | 152 | 6 | 11/05/1973 | 11/05/1973 |  | 19358 |  | 18889
169026-D-2009 | 169026 | Driving | 2 | Aggregate | Class 3 - MnDOT Milaca | Flexible | 152 | 6 | 11/01/1973 | 11/01/1973 |  | 19357 |  | 18890
169026-D-2009 | 169026 | Driving | 1 | Sand | Sand + Gravel Subgrade - MnDOT Milaca | Flexible | 0 | 0 | 07/01/1972 | 07/01/1972 |  | 19356 |  | 18891
169026-D-2016 | 169026 | Driving | 8 | Asphalt | Double Chip Seal - CRS-2P | Flexible | 3 | 0.1 | 08/31/2016 | 08/31/2016 |  | 22131 |  | 101
169027-D-2009 | 169027 | Driving | 1 | Sand | Sand + Gravel Subgrade - MnDOT Milaca | Flexible | 0 | 0 | 07/01/1972 | 07/01/1972 |  | 19373 |  | 18891
169027-D-2009 | 169027 | Driving | 2 | Aggregate | Class 3 - MnDOT Milaca | Flexible | 152 | 6 | 11/01/1973 | 11/01/1973 |  | 19374 |  | 18890
169027-D-2016 | 169027 | Driving | 8 | Asphalt | Double Chip Seal - CRS-2P | Flexible | 3 | 0.1 | 08/31/2016 | 08/31/2016 |  | 22086 |  | 101
169027-D-2009 | 169027 | Driving | 7 | Asphalt | Bituminous Mix - MnDOT Milaca | Flexible | 102 | 4 | 09/25/2009 | 09/25/2009 |  | 19379 |  | 18887
169027-D-2009 | 169027 | Driving | 6 | Asphalt | Bituminous Interim Mix - MnDOT Milaca | Flexible | 25 | 1 | 11/16/1973 | 11/16/1973 |  | 19378 |  | 18885
169027-D-2009 | 169027 | Driving | 5 | Asphalt | Bituminous Base Mix - MnDOT Milaca | Flexible | 38 | 1.5 | 11/15/1973 | 11/15/1973 |  | 19377 |  | 18886
169027-D-2009 | 169027 | Driving | 4 | Aggregate | Class 6 - MnDOT Milaca | Flexible | 152 | 6 | 11/10/1973 | 11/10/1973 |  | 19376 |  | 18888
169027-D-2009 | 169027 | Driving | 3 | Aggregate | Class 4 - MnDOT Milaca | Flexible | 152 | 6 | 11/05/1973 | 11/05/1973 |  | 19375 |  | 18889
169028-D-2009 | 169028 | Driving | 6 | Asphalt | Bituminous Interim Mix - MnDOT Milaca | Flexible | 25 | 1 | 11/16/1973 | 11/16/1973 |  | 19395 |  | 18885
169028-D-2009 | 169028 | Driving | 5 | Asphalt | Bituminous Base Mix - MnDOT Milaca | Flexible | 38 | 1.5 | 11/15/1973 | 11/15/1973 |  | 19394 |  | 18886
169028-D-2009 | 169028 | Driving | 4 | Aggregate | Class 6 - MnDOT Milaca | Flexible | 152 | 6 | 11/10/1973 | 11/10/1973 |  | 19393 |  | 18888
169028-D-2009 | 169028 | Driving | 3 | Aggregate | Class 4 - MnDOT Milaca | Flexible | 152 | 6 | 11/05/1973 | 11/05/1973 |  | 19392 |  | 18889
169028-D-2009 | 169028 | Driving | 2 | Aggregate | Class 3 - MnDOT Milaca | Flexible | 152 | 6 | 11/01/1973 | 11/01/1973 |  | 19391 |  | 18890
169028-D-2009 | 169028 | Driving | 1 | Sand | Sand + Gravel Subgrade - MnDOT Milaca | Flexible | 0 | 0 | 07/01/1972 | 07/01/1972 |  | 19390 |  | 18891
169028-D-2009 | 169028 | Driving | 7 | Aggregate | Class 6 - MnDOT Milaca | Flexible | 102 | 4 | 09/25/2009 | 09/25/2009 |  | 19396 |  | 18888

## TABLE DICTIONARY
TABLE_NAME | TABLE_ALIAS | TABLE_DESCRIPTION | CLASSIFICATION_NAME | CLASSIFICATION_DESCRIPTION
SECTION_SHOULDER_LAYERS_MV | Section Shoulder Information | The SECTION_SHOULDER_LAYERS_MV contails the shoulders only and layer data for a section as define by cell, lane and year of construction. | Pavement Structure | Contains information about the pavement structure of lane layers and shoulders.</br></br><b>Note</b>: The SECTION_IDs of the shoulders are not linked with corresponding sections. All records will be shown in the Section Shoulder Information table irrespective of filters application.
SECTION_LANE_LAYERS_MV | Section Lane Information | The SECTION_LANE_LAYERS_MV contails the driving lanes and layer data for a section as define by cell, lane and year of construction. | Pavement Structure | Contains information about the pavement structure of lane layers and shoulders.</br></br><b>Note</b>: The SECTION_IDs of the shoulders are not linked with corresponding sections. All records will be shown in the Section Shoulder Information table irrespective of filters application.

## DATA DICTIONARY
TABLE_NAME | FIELD_NAME | FIELD_ALIAS | FIELD_DESCRIPTION | UNITS | UNIT_SYSTEM
SECTION_SHOULDER_LAYERS_MV | SECTION_ID | Section ID | SECTION_ID is a unique id composite key to identify each cell construction event by CELL-LANE-YEAR of construction. From the CELL table.
SECTION_SHOULDER_LAYERS_MV | CELL | Cell | MnROAD Cell Number (test section). From the CELL table CELL_NUMBER. | IN | US CUSTOMARY
SECTION_SHOULDER_LAYERS_MV | LANE_NAME | Lane Name | Name of lane (driving, passing, shoulder, inside, outside, etc). From the SECTION table.
SECTION_SHOULDER_LAYERS_MV | LAYER_NUM | Layer Number | Layer number beginning at 1 for subgrade and increasing with each layer. FROM the LAYER table.
SECTION_SHOULDER_LAYERS_MV | BASIC_MATERIAL | Basic Material | General material type. From the MATERIAL table BASIC MATERIAL based on LAYER.MATERIAL_ID.
SECTION_SHOULDER_LAYERS_MV | DESCRIPTION | Material Description | Material description. From the MATERIAL table DESCRIPTION based on LAYER.MATERIAL_ID
SECTION_SHOULDER_LAYERS_MV | LAYER_THICKNESS_MM | Layer Thickness MM | Thickness of layer measued in MM.
SECTION_SHOULDER_LAYERS_MV | LAYER_THICKNESS_IN | Layer Thickness In | Thickness of layer, converted from MM to inches. From the LAYER table THICKNESS. | IN | US CUSTOMARY
SECTION_SHOULDER_LAYERS_MV | CONSTRUCT_START_DATE | Construction Start Date | Date construction started for that layer. From the LAYER table.
SECTION_SHOULDER_LAYERS_MV | CONSTRUCT_END_DATE | Construction End Date | Date construction ended for that layer. From the LAYER table.
SECTION_SHOULDER_LAYERS_MV | LAYER_DEMOLISHED_DATE | Layer Demolished Date | Date the layer was demolished and no longer exists. From the LAYER table.
SECTION_SHOULDER_LAYERS_MV | LAYER_ID | Layer Id | LAYED ID is a unique Id of the Layer.
SECTION_SHOULDER_LAYERS_MV | LAYER_ID_BEFORE | Layer Id Before | Layer ID corresponding to the layer prior to maintenance or demolition.
SECTION_SHOULDER_LAYERS_MV | MATERIAL_ID | Material Id | Material ID associated with the layer
SECTION_LANE_LAYERS_MV | SECTION_ID | Section ID | SECTION_ID is a unique id composite key to identify each cell construction event by CELL-LANE-YEAR of construction. From the CELL table.
SECTION_LANE_LAYERS_MV | CELL | Cell | MnROAD Cell Number (test section). From the CELL table CELL_NUMBER.
SECTION_LANE_LAYERS_MV | LANE_NAME | LANE NAME | Name of lane (driving, passing, shoulder, etc). From the SECTION table.
SECTION_LANE_LAYERS_MV | LAYER_NUM | Layer Number | Layer number beginning at 1 for subgrade and increasing with each layer. FROM the LAYER table.
SECTION_LANE_LAYERS_MV | BASIC_MATERIAL | BASIC MATERIAL | General material type. From the MATERIAL table BASIC MATERIAL based on LAYER.MATERIAL_ID.
SECTION_LANE_LAYERS_MV | DESCRIPTION | DESCRIPTION | Material description. From the MATERIAL table DESCRIPTION based on LAYER.MATERIAL_ID
SECTION_LANE_LAYERS_MV | LANE_SURFACE | LANE SURFACE | Type of surface material used on the cell. Values Flexible (Hma, Composite), Rigid (PCC, RCC), Unbound (Agg). From the SECTION table.
SECTION_LANE_LAYERS_MV | LAYER_THICKNESS_MM | Layer Thickness MM | Thickness of layer measured in MM.
SECTION_LANE_LAYERS_MV | LAYER_THICKNESS_IN | Layer Thickness In | Thickness of layer, converted from MM to inches. From the LAYER table THICKNESS. | IN | US CUSTOMARY
SECTION_LANE_LAYERS_MV | CONSTRUCT_START_DATE | Construction Start Date | Date construction started for that layer. From the LAYER table.
SECTION_LANE_LAYERS_MV | CONSTRUCT_END_DATE | Construction End Date | Date construction ended for that layer. From the LAYER table.
SECTION_LANE_LAYERS_MV | LAYER_DEMOLISHED_DATE | Layer Demolished Date | Date the layer was demolished and no longer exists. From the LAYER table.
SECTION_LANE_LAYERS_MV | LAYER_ID | LAYER ID | Unique Layer Identification.
SECTION_LANE_LAYERS_MV | LAYER_ID_BEFORE | Layer Id before | Layer ID corresponding to the layer prior to maintenance or demolition.
SECTION_LANE_LAYERS_MV | MATERIAL_ID | Material Id | Material ID associated with the layer.