MnROAD Mainline - Interstate 94 | 11/27/2010 | SAT | Passing | Vehicles on all day | 179 | 264 | 10192 | 216 | 10408 |  | 70 | 10 | 7324 | 2837 | 3 | 62 | 9 | 3 | 9 | 124 | 1 |  | 5 |  | 21
MnROAD Mainline - Interstate 94 | 11/28/2010 | SUN | Driving | Vehicles on all day | 1110 | 1717 | 12323 | 1173 | 13496 |  | 70 | 333 | 8582 | 3322 | 28 | 113 | 29 | 8 | 47 | 903 | 16 | 11 | 18 |  | 86
MnROAD Mainline - Interstate 94 | 11/28/2010 | SUN | Passing | Vehicles on all day | 145 | 219 | 13468 | 171 | 13639 |  | 70 | 4 | 10195 | 3242 | 5 | 41 | 8 | 1 | 7 | 106 | 2 |  | 1 |  | 27
MnROAD Mainline - Interstate 94 | 11/29/2010 | MON | Driving | Vehicles on all day | 1548 | 2356 | 4295 | 1674 | 5969 |  | 70 | 210 | 2589 | 1328 | 11 | 198 | 67 | 16 | 78 | 1179 | 77 | 27 | 11 | 10 | 168
MnROAD Mainline - Interstate 94 | 11/29/2010 | MON | Passing | Vehicles on all day | 639 | 977 | 10262 | 798 | 11060 |  | 70 | 1 | 7518 | 2691 | 9 | 170 | 39 | 4 | 40 | 486 | 45 | 2 | 3 |  | 52
MnROAD Mainline - Interstate 94 | 11/30/2010 | TUE | Driving | Vehicles on all day | 1545 | 2295 | 4363 | 1695 | 6058 |  | 70 | 94 | 2283 | 1553 | 15 | 316 | 96 | 8 | 84 | 1065 | 47 | 28 | 12 | 24 | 433
MnROAD Mainline - Interstate 94 | 11/30/2010 | TUE | Passing | Vehicles on all day | 999 | 1547 | 7520 | 1157 | 8677 |  | 70 | 2 | 5266 | 2156 | 10 | 185 | 76 | 5 | 41 | 792 | 32 | 11 | 4 | 1 | 96
MnROAD Mainline - Interstate 94 | 12/01/2010 | WED | Driving | Vehicles on all day | 3493 | 5254 | 9114 | 3649 | 12763 |  | 70 | 1076 | 4958 | 2869 | 34 | 434 | 114 | 17 | 150 | 2621 | 126 | 85 | 40 | 28 | 211
MnROAD Mainline - Interstate 94 | 12/01/2010 | WED | Passing | Vehicles on all day | 857 | 1306 | 11201 | 993 | 12194 |  | 70 | 5 | 7976 | 3173 | 11 | 174 | 42 | 4 | 40 | 657 | 46 | 6 | 12 | 1 | 47
MnROAD Mainline - Interstate 94 | 12/02/2010 | THU | Driving | Vehicles on all day | 3492 | 5280 | 9745 | 3817 | 13562 |  | 70 | 766 | 5822 | 3006 | 20 | 555 | 135 | 12 | 165 | 2657 | 147 | 93 | 24 | 9 | 151
MnROAD Mainline - Interstate 94 | 12/02/2010 | THU | Passing | Vehicles on all day | 888 | 1341 | 12111 | 993 | 13104 |  | 70 | 5 | 8690 | 3349 | 12 | 158 | 48 | 2 | 44 | 662 | 40 | 9 | 18 |  | 67
MnROAD Mainline - Interstate 94 | 12/03/2010 | FRI | Driving | Vehicles on all day | 2875 | 4244 | 9205 | 3320 | 12525 |  | 70 | 265 | 5708 | 2993 | 137 | 643 | 121 | 43 | 152 | 1968 | 140 | 69 | 43 | 4 | 239
MnROAD Mainline - Interstate 94 | 12/03/2010 | FRI | Passing | Vehicles on all day | 1022 | 1504 | 10843 | 1383 | 12226 |  | 70 | 5 | 7338 | 3343 | 119 | 425 | 58 | 10 | 35 | 664 | 51 | 13 | 7 | 1 | 157
MnROAD Mainline - Interstate 94 | 12/04/2010 | SAT | Driving | Vehicles on all day | 526 | 761 | 2019 | 521 | 2540 |  | 70 | 36 | 1276 | 644 | 5 | 81 | 22 | 1 | 17 | 347 | 10 | 24 | 14 |  | 63
MnROAD Mainline - Interstate 94 | 12/04/2010 | SAT | Passing | Vehicles on all day | 368 | 547 | 7424 | 409 | 7833 |  | 70 | 4 | 5158 | 2236 | 13 | 73 | 24 | 1 | 15 | 259 | 9 | 11 | 4 |  | 26
MnROAD Mainline - Interstate 94 | 12/05/2010 | SUN | Driving | Vehicles on all day | 951 | 1415 | 6568 | 872 | 7440 |  | 70 | 521 | 3551 | 1773 | 14 | 99 | 21 | 11 | 35 | 633 | 11 | 5 | 16 | 27 | 723
MnROAD Mainline - Interstate 94 | 12/05/2010 | SUN | Passing | Vehicles on all day | 222 | 340 | 10028 | 283 | 10311 |  | 70 | 2 | 7288 | 2726 | 12 | 72 | 14 | 2 | 9 | 171 | 2 | 1 |  |  | 12
MnROAD Mainline - Interstate 94 | 12/06/2010 | MON | Driving | Vehicles on all day | 2945 | 4462 | 9197 | 3200 | 12397 |  | 70 | 1236 | 4970 | 2662 | 24 | 431 | 135 | 14 | 158 | 2222 | 117 | 60 | 30 | 9 | 329
MnROAD Mainline - Interstate 94 | 12/06/2010 | MON | Passing | Vehicles on all day | 641 | 972 | 11383 | 775 | 12158 |  | 70 | 1 | 8378 | 2965 | 9 | 167 | 33 | 5 | 35 | 483 | 31 | 2 | 9 | 1 | 39
MnROAD Mainline - Interstate 94 | 12/07/2010 | TUE | Driving | Vehicles on all day | 3343 | 5027 | 9121 | 3619 | 12740 |  | 70 | 524 | 5754 | 2724 | 26 | 520 | 134 | 13 | 177 | 2509 | 105 | 91 | 37 | 7 | 119
MnROAD Mainline - Interstate 94 | 12/07/2010 | TUE | Passing | Vehicles on all day | 687 | 1048 | 11093 | 820 | 11913 |  | 70 | 1 | 8138 | 2899 | 5 | 158 | 39 | 4 | 51 | 527 | 25 | 4 | 7 |  | 55
MnROAD Mainline - Interstate 94 | 12/08/2010 | WED | Driving | Vehicles on all day | 3505 | 5270 | 9379 | 3922 | 13301 |  | 70 | 360 | 6051 | 2829 | 92 | 621 | 117 | 13 | 200 | 2613 | 142 | 84 | 36 | 4 | 139
MnROAD Mainline - Interstate 94 | 12/08/2010 | WED | Passing | Vehicles on all day | 682 | 1025 | 10775 | 797 | 11572 |  | 70 | 3 | 7744 | 2976 | 7 | 155 | 50 | 3 | 39 | 495 | 29 | 5 | 12 | 2 | 52
MnROAD Mainline - Interstate 94 | 12/09/2010 | THU | Driving | Vehicles on all day | 3322 | 5022 | 8673 | 3586 | 12259 |  | 70 | 586 | 5259 | 2629 | 21 | 461 | 142 | 12 | 178 | 2514 | 137 | 76 | 42 | 3 | 199
MnROAD Mainline - Interstate 94 | 12/09/2010 | THU | Passing | Vehicles on all day | 790 | 1203 | 11682 | 933 | 12615 |  | 70 |  | 8419 | 3209 | 15 | 166 | 46 | 14 | 44 | 595 | 38 | 3 | 12 |  | 54
MnROAD Mainline - Interstate 94 | 12/10/2010 | FRI | Driving | Vehicles on all day | 3217 | 4875 | 11651 | 3524 | 15175 |  | 70 | 288 | 7677 | 3570 | 27 | 498 | 106 | 11 | 165 | 2473 | 135 | 69 | 31 | 9 | 116
MnROAD Mainline - Interstate 94 | 12/10/2010 | FRI | Passing | Vehicles on all day | 819 | 1231 | 15523 | 936 | 16459 |  | 70 | 1 | 11015 | 4449 | 18 | 164 | 48 | 3 | 47 | 598 | 34 | 7 | 17 |  | 58
MnROAD Mainline - Interstate 94 | 12/11/2010 | SAT | Driving | Vehicles on all day | 759 | 1122 | 3849 | 852 | 4701 |  | 70 | 21 | 2229 | 1552 | 16 | 186 | 41 | 2 | 24 | 536 | 10 | 27 | 10 |  | 47
MnROAD Mainline - Interstate 94 | 12/11/2010 | SAT | Passing | Vehicles on all day | 140 | 210 | 868 | 167 | 1035 |  | 70 | 1 | 500 | 346 | 4 | 37 | 17 |  | 3 | 99 | 3 | 3 | 1 |  | 21
MnROAD Mainline - Interstate 94 | 12/12/2010 | SUN | Driving | Vehicles on all day | 1152 | 1809 | 8094 | 1285 | 9379 |  | 70 | 144 | 5274 | 2635 | 9 | 168 | 32 | 2 | 44 | 989 | 25 | 7 | 9 |  | 41
MnROAD Mainline - Interstate 94 | 12/12/2010 | SUN | Passing | Vehicles on all day | 304 | 472 | 6897 | 353 | 7250 |  | 70 | 1 | 4705 | 2178 | 9 | 58 | 21 |  | 10 | 245 | 6 |  | 4 |  | 13
MnROAD Mainline - Interstate 94 | 12/13/2010 | MON | Driving | Vehicles on all day | 2605 | 4018 | 9075 | 2882 | 11957 |  | 70 | 241 | 6011 | 2750 | 19 | 388 | 88 | 6 | 127 | 2119 | 71 | 46 | 18 |  | 73
MnROAD Mainline - Interstate 94 | 12/13/2010 | MON | Passing | Vehicles on all day | 660 | 1021 | 10188 | 795 | 10983 |  | 70 | 1 | 7377 | 2769 | 5 | 153 | 39 | 2 | 34 | 529 | 27 | 2 | 4 |  | 41
MnROAD Mainline - Interstate 94 | 12/14/2010 | TUE | Driving | Vehicles on all day | 3169 | 4808 | 9182 | 3383 | 12565 |  | 70 | 273 | 5996 | 2822 | 27 | 419 | 112 | 8 | 153 | 2454 | 91 | 90 | 28 | 1 | 91
MnROAD Mainline - Interstate 94 | 12/14/2010 | TUE | Passing | Vehicles on all day | 731 | 1115 | 10934 | 859 | 11793 |  | 70 | 1 | 7853 | 3041 | 7 | 162 | 43 | 6 | 37 | 561 | 28 | 7 | 8 |  | 39
MnROAD Mainline - Interstate 94 | 12/15/2010 | WED | Driving | Vehicles on all day | 3304 | 5009 | 9257 | 3504 | 12761 |  | 70 | 234 | 6015 | 2921 | 19 | 414 | 88 | 39 | 165 | 2555 | 97 | 86 | 41 |  | 87
MnROAD Mainline - Interstate 94 | 12/15/2010 | WED | Passing | Vehicles on all day | 818 | 1233 | 11674 | 946 | 12620 |  | 70 | 2 | 8357 | 3273 | 8 | 173 | 55 | 9 | 37 | 602 | 39 | 11 | 11 | 1 | 42
MnROAD Mainline - Interstate 94 | 12/16/2010 | THU | Driving | Vehicles on all day | 3219 | 4881 | 9790 | 3464 | 13254 |  | 70 | 255 | 6485 | 2969 | 22 | 476 | 104 | 20 | 142 | 2492 | 86 | 85 | 34 | 3 | 81
MnROAD Mainline - Interstate 94 | 12/16/2010 | THU | Passing | Vehicles on all day | 817 | 1267 | 12202 | 976 | 13178 |  | 70 | 1 | 8758 | 3397 | 5 | 175 | 35 | 3 | 48 | 665 | 39 | 3 | 2 | 1 | 46
MnROAD Mainline - Interstate 94 | 12/17/2010 | FRI | Driving | Vehicles on all day | 2961 | 4478 | 11576 | 3184 | 14760 |  | 70 | 304 | 7615 | 3576 | 22 | 414 | 119 | 7 | 149 | 2263 | 98 | 80 | 29 | 3 | 81
MnROAD Mainline - Interstate 94 | 12/17/2010 | FRI | Passing | Vehicles on all day | 752 | 1148 | 15523 | 876 | 16399 |  | 70 | 2 | 11199 | 4267 | 3 | 158 | 49 | 3 | 38 | 577 | 34 | 6 | 8 |  | 55
MnROAD Mainline - Interstate 94 | 12/18/2010 | SAT | Driving | Vehicles on all day | 1552 | 2339 | 11855 | 1617 | 13472 |  | 70 | 254 | 8251 | 3287 | 15 | 189 | 46 | 3 | 77 | 1181 | 40 | 40 | 24 | 2 | 63
MnROAD Mainline - Interstate 94 | 12/18/2010 | SAT | Passing | Vehicles on all day | 328 | 495 | 12302 | 395 | 12697 |  | 70 | 2 | 8999 | 3279 | 6 | 91 | 23 |  | 17 | 244 | 8 | 3 | 3 |  | 22
MnROAD Mainline - Interstate 94 | 12/19/2010 | SUN | Driving | Vehicles on all day | 1332 | 2076 | 10606 | 1420 | 12026 |  | 70 | 264 | 7420 | 2858 | 11 | 134 | 38 | 3 | 66 | 1118 | 21 | 11 | 18 |  | 64
MnROAD Mainline - Interstate 94 | 12/19/2010 | SUN | Passing | Vehicles on all day | 213 | 319 | 10134 | 250 | 10384 |  | 70 | 3 | 7512 | 2610 | 2 | 62 | 10 | 2 | 7 | 157 | 4 | 3 | 3 |  | 9
MnROAD Mainline - Interstate 94 | 12/20/2010 | MON | Driving | Vehicles on all day | 2185 | 3317 | 7404 | 2534 | 9938 |  | 70 | 89 | 4874 | 2310 | 42 | 466 | 105 | 11 | 106 | 1664 | 81 | 38 | 17 | 4 | 131
MnROAD Mainline - Interstate 94 | 12/20/2010 | MON | Passing | Vehicles on all day | 869 | 1324 | 7295 | 1118 | 8413 |  | 70 | 1 | 5120 | 2107 | 12 | 292 | 67 | 2 | 45 | 658 | 31 | 9 | 2 |  | 67
MnROAD Mainline - Interstate 94 | 12/21/2010 | TUE | Driving | Vehicles on all day | 388 | 544 | 706 | 342 | 1048 |  | 70 | 18 | 352 | 195 | 7 | 48 | 8 | 2 | 11 | 225 | 4 | 21 | 12 | 4 | 141
MnROAD Mainline - Interstate 94 | 12/21/2010 | TUE | Passing | Vehicles on all day | 1047 | 1588 | 8436 | 1255 | 9691 |  | 70 | 3 | 5829 | 2525 | 29 | 261 | 58 | 2 | 52 | 789 | 41 | 15 | 8 |  | 79
MnROAD Mainline - Interstate 94 | 12/22/2010 | WED | Driving | Vehicles on all day | 1353 | 2031 | 5825 | 1299 | 7124 |  | 70 | 847 | 2922 | 1438 | 5 | 138 | 43 | 5 | 33 | 962 | 49 | 35 | 12 | 17 | 618
MnROAD Mainline - Interstate 94 | 12/22/2010 | WED | Passing | Vehicles on all day | 1062 | 1622 | 14625 | 1253 | 15878 |  | 70 | 2 | 10567 | 3969 | 7 | 257 | 46 | 4 | 44 | 824 | 50 | 14 | 6 | 1 | 87
MnROAD Mainline - Interstate 94 | 12/23/2010 | THU | Driving | Vehicles on all day | 2446 | 3655 | 11669 | 2477 | 14146 |  | 70 | 1321 | 6735 | 3142 | 21 | 275 | 89 | 19 | 85 | 1755 | 117 | 65 | 26 | 25 | 471
MnROAD Mainline - Interstate 94 | 12/23/2010 | THU | Passing | Vehicles on all day | 770 | 1167 | 16655 | 968 | 17623 |  | 70 | 5 | 12191 | 4392 | 28 | 237 | 39 | 3 | 39 | 575 | 37 | 3 | 7 |  | 67
MnROAD Mainline - Interstate 94 | 12/24/2010 | FRI | Driving | Vehicles on all day | 518 | 744 | 3358 | 495 | 3853 |  | 70 | 122 | 2203 | 913 | 6 | 62 | 32 | 2 | 23 | 323 | 8 | 31 | 7 | 1 | 120
MnROAD Mainline - Interstate 94 | 12/24/2010 | FRI | Passing | Vehicles on all day | 314 | 466 | 12237 | 429 | 12666 |  | 70 | 1 | 9040 | 3156 | 5 | 149 | 24 | 1 | 22 | 218 | 6 | 3 | 1 |  | 40
MnROAD Mainline - Interstate 94 | 12/25/2010 | SAT | Driving | Vehicles on all day | 340 | 534 | 10135 | 323 | 10458 |  | 70 | 1730 | 5412 | 2539 | 5 | 46 | 8 | 6 | 3 | 248 | 6 |  |  | 1 | 454
MnROAD Mainline - Interstate 94 | 12/25/2010 | SAT | Passing | Vehicles on all day | 54 | 73 | 11442 | 87 | 11529 |  | 70 | 2 | 8348 | 3090 | 1 | 52 | 2 |  | 2 | 29 | 1 |  |  |  | 2
MnROAD Mainline - Interstate 94 | 12/26/2010 | SUN | Driving | Vehicles on all day | 588 | 905 | 7142 | 559 | 7701 |  | 70 | 1029 | 3747 | 2033 | 3 | 51 | 8 | 6 | 12 | 450 | 10 | 7 | 10 | 2 | 333
MnROAD Mainline - Interstate 94 | 12/26/2010 | SUN | Passing | Vehicles on all day | 127 | 182 | 11808 | 174 | 11982 |  | 70 |  | 8434 | 3366 | 3 | 70 | 2 | 1 | 9 | 82 | 5 |  | 2 |  | 8
MnROAD Mainline - Interstate 94 | 12/27/2010 | MON | Driving | Vehicles on all day | 2286 | 3508 | 10785 | 2465 | 13250 |  | 70 | 1696 | 5405 | 3298 | 14 | 279 | 99 | 19 | 108 | 1773 | 115 | 38 | 12 | 8 | 386
MnROAD Mainline - Interstate 94 | 12/27/2010 | MON | Passing | Vehicles on all day | 505 | 763 | 12362 | 636 | 12998 |  | 70 | 1 | 8901 | 3422 | 11 | 159 | 28 | 1 | 28 | 374 | 28 | 3 | 4 |  | 38
MnROAD Mainline - Interstate 94 | 12/28/2010 | TUE | Driving | Vehicles on all day | 2829 | 4260 | 10314 | 2934 | 13248 |  | 70 | 1520 | 5361 | 2923 | 23 | 320 | 110 | 38 | 130 | 2074 | 125 | 79 | 33 | 2 | 510
MnROAD Mainline - Interstate 94 | 12/28/2010 | TUE | Passing | Vehicles on all day | 639 | 977 | 12400 | 779 | 13179 |  | 70 | 3 | 8958 | 3393 | 9 | 159 | 45 | 6 | 30 | 486 | 36 | 4 | 4 |  | 46
MnROAD Mainline - Interstate 94 | 12/29/2010 | WED | Driving | Vehicles on all day | 2894 | 4379 | 11163 | 3033 | 14196 |  | 70 | 1377 | 6075 | 3345 | 23 | 300 | 114 | 37 | 141 | 2161 | 151 | 75 | 23 | 8 | 366
MnROAD Mainline - Interstate 94 | 12/29/2010 | WED | Passing | Vehicles on all day | 699 | 1069 | 14242 | 885 | 15127 |  | 70 | 2 | 10077 | 4098 | 6 | 214 | 43 | 5 | 36 | 534 | 42 | 1 | 4 |  | 65
MnROAD Mainline - Interstate 94 | 12/30/2010 | THU | Driving | Vehicles on all day | 1232 | 1789 | 5151 | 1180 | 6331 |  | 70 | 592 | 2768 | 1490 | 10 | 129 | 51 | 9 | 49 | 802 | 47 | 32 | 14 | 37 | 301
MnROAD Mainline - Interstate 94 | 12/30/2010 | THU | Passing | Vehicles on all day | 598 | 927 | 10197 | 755 | 10952 |  | 70 | 3 | 7138 | 3033 | 4 | 165 | 37 |  | 41 | 483 | 24 |  | 1 |  | 23
MnROAD Mainline - Interstate 94 | 12/31/2010 | FRI | Driving | Vehicles on all day | 1034 | 1592 | 7451 | 1137 | 8588 |  | 70 | 236 | 4776 | 2342 | 7 | 175 | 42 | 4 | 38 | 830 | 13 | 23 | 5 |  | 97
MnROAD Mainline - Interstate 94 | 12/31/2010 | FRI | Passing | Vehicles on all day | 203 | 316 | 5494 | 252 | 5746 |  | 70 | 3 | 3960 | 1517 | 5 | 54 | 9 | 1 | 12 | 166 | 5 |  |  |  | 14
MnROAD Mainline - Interstate 94 | 01/01/2011 | SAT | Driving | Vehicles on all day | 513 | 811 | 7565 | 573 | 8138 |  | 70 | 363 | 4883 | 2256 | 7 | 76 | 19 | 2 | 14 | 441 | 10 | 2 | 2 |  | 63
MnROAD Mainline - Interstate 94 | 01/01/2011 | SAT | Passing | Vehicles on all day | 111 | 172 | 4429 | 132 | 4561 |  | 70 |  | 3217 | 1197 | 2 | 28 | 6 | 1 | 5 | 88 | 1 |  | 1 |  | 15
MnROAD Mainline - Interstate 94 | 01/02/2011 | SUN | Driving | Vehicles on all day | 1044 | 1591 | 8981 | 1056 | 10037 |  | 70 | 440 | 5734 | 2712 | 10 | 94 | 25 | 5 | 48 | 820 | 13 | 22 | 19 |  | 95
MnROAD Mainline - Interstate 94 | 01/02/2011 | SUN | Passing | Vehicles on all day | 147 | 218 | 7957 | 186 | 8143 |  | 70 |  | 5874 | 2064 | 8 | 54 | 5 |  | 10 | 105 | 2 | 1 | 1 |  | 19
MnROAD Mainline - Interstate 94 | 01/03/2011 | MON | Driving | Vehicles on all day | 2315 | 3497 | 8665 | 2549 | 11214 |  | 70 | 420 | 5447 | 2649 | 40 | 377 | 118 | 7 | 108 | 1737 | 80 | 55 | 23 | 4 | 149
MnROAD Mainline - Interstate 94 | 01/03/2011 | MON | Passing | Vehicles on all day | 667 | 1010 | 9121 | 840 | 9961 |  | 70 | 1 | 6632 | 2416 | 29 | 194 | 46 | 3 | 42 | 489 | 28 | 7 | 2 |  | 72
MnROAD Mainline - Interstate 94 | 01/04/2011 | TUE | Driving | Vehicles on all day | 2918 | 4427 | 8902 | 3103 | 12005 |  | 70 | 731 | 5094 | 2939 | 23 | 355 | 93 | 11 | 142 | 2247 | 126 | 74 | 31 | 1 | 138
MnROAD Mainline - Interstate 94 | 01/04/2011 | TUE | Passing | Vehicles on all day | 615 | 936 | 10357 | 726 | 11083 |  | 70 |  | 7614 | 2699 | 5 | 141 | 34 | 3 | 28 | 468 | 35 | 10 | 2 |  | 44
MnROAD Mainline - Interstate 94 | 01/05/2011 | WED | Driving | Vehicles on all day | 3082 | 4695 | 8738 | 3317 | 12055 |  | 70 | 601 | 5262 | 2747 | 20 | 405 | 100 | 12 | 146 | 2405 | 126 | 70 | 31 | 2 | 128
MnROAD Mainline - Interstate 94 | 01/05/2011 | WED | Passing | Vehicles on all day | 769 | 1172 | 10396 | 933 | 11329 |  | 70 | 2 | 7685 | 2653 | 10 | 196 | 38 | 5 | 46 | 589 | 37 | 7 | 5 |  | 56
MnROAD Mainline - Interstate 94 | 01/06/2011 | THU | Driving | Vehicles on all day | 3202 | 4872 | 9066 | 3439 | 12505 |  | 70 | 590 | 5527 | 2817 | 22 | 428 | 100 | 14 | 174 | 2500 | 90 | 80 | 30 | 1 | 132
MnROAD Mainline - Interstate 94 | 01/06/2011 | THU | Passing | Vehicles on all day | 769 | 1188 | 11605 | 921 | 12526 |  | 70 | 8 | 8547 | 3000 | 8 | 171 | 48 | 3 | 46 | 613 | 24 | 4 | 3 | 1 | 50
MnROAD Mainline - Interstate 94 | 01/07/2011 | FRI | Driving | Vehicles on all day | 2675 | 4066 | 10164 | 2866 | 13030 |  | 70 | 554 | 6328 | 3133 | 28 | 378 | 87 | 15 | 123 | 2077 | 61 | 76 | 21 |  | 149
MnROAD Mainline - Interstate 94 | 01/07/2011 | FRI | Passing | Vehicles on all day | 787 | 1205 | 13727 | 970 | 14697 |  | 70 | 1 | 10004 | 3660 | 9 | 218 | 48 | 2 | 49 | 612 | 23 | 4 | 5 |  | 62
MnROAD Mainline - Interstate 94 | 01/08/2011 | SAT | Driving | Vehicles on all day | 1544 | 2344 | 10753 | 1633 | 12386 |  | 70 | 653 | 7039 | 2928 | 18 | 210 | 61 | 7 | 64 | 1189 | 26 | 34 | 22 | 2 | 133
MnROAD Mainline - Interstate 94 | 01/08/2011 | SAT | Passing | Vehicles on all day | 228 | 347 | 10517 | 276 | 10793 |  | 70 | 4 | 7884 | 2614 | 5 | 69 | 9 |  | 8 | 177 | 5 | 1 | 2 |  | 15
MnROAD Mainline - Interstate 94 | 01/09/2011 | SUN | Driving | Vehicles on all day | 1144 | 1788 | 9656 | 1234 | 10890 |  | 70 | 597 | 6347 | 2612 | 14 | 132 | 25 | 5 | 56 | 965 | 16 | 12 | 6 | 3 | 100
MnROAD Mainline - Interstate 94 | 01/09/2011 | SUN | Passing | Vehicles on all day | 146 | 221 | 10026 | 191 | 10217 |  | 70 | 2 | 7594 | 2415 | 5 | 60 | 7 |  | 6 | 111 | 2 |  |  |  | 15
MnROAD Mainline - Interstate 94 | 01/10/2011 | MON | Driving | Vehicles on all day | 2282 | 3437 | 7463 | 2865 | 10328 |  | 70 | 223 | 4700 | 2293 | 207 | 660 | 127 | 6 | 121 | 1645 | 53 | 30 | 13 | 3 | 247
MnROAD Mainline - Interstate 94 | 01/10/2011 | MON | Passing | Vehicles on all day | 1077 | 1577 | 6983 | 1567 | 8550 |  | 70 | 4 | 5062 | 1758 | 156 | 581 | 50 | 1 | 34 | 695 | 32 | 14 | 4 |  | 159
MnROAD Mainline - Interstate 94 | 01/11/2011 | TUE | Driving | Vehicles on all day | 2462 | 3731 | 7924 | 2704 | 10628 |  | 70 | 339 | 4999 | 2452 | 36 | 407 | 110 | 9 | 126 | 1884 | 45 | 62 | 23 | 2 | 134
MnROAD Mainline - Interstate 94 | 01/11/2011 | TUE | Passing | Vehicles on all day | 1035 | 1580 | 8638 | 1226 | 9864 |  | 70 | 1 | 6228 | 2347 | 16 | 255 | 55 | 1 | 42 | 804 | 30 | 15 | 7 | 1 | 62
MnROAD Mainline - Interstate 94 | 01/12/2011 | WED | Driving | Vehicles on all day | 3026 | 4597 | 8863 | 3267 | 12130 |  | 70 | 783 | 5170 | 2757 | 20 | 432 | 92 | 27 | 146 | 2341 | 103 | 80 | 20 | 6 | 153
MnROAD Mainline - Interstate 94 | 01/12/2011 | WED | Passing | Vehicles on all day | 731 | 1122 | 10561 | 879 | 11440 |  | 70 | 3 | 7765 | 2751 | 10 | 188 | 37 | 1 | 36 | 577 | 18 | 6 | 5 | 1 | 42
MnROAD Mainline - Interstate 94 | 01/13/2011 | THU | Driving | Vehicles on all day | 2776 | 4217 | 8803 | 2943 | 11746 |  | 70 | 538 | 5366 | 2726 | 17 | 339 | 99 | 14 | 151 | 2147 | 75 | 76 | 20 | 5 | 173
MnROAD Mainline - Interstate 94 | 01/13/2011 | THU | Passing | Vehicles on all day | 1026 | 1586 | 10333 | 1203 | 11536 |  | 70 | 2 | 7434 | 2827 | 8 | 207 | 63 | 6 | 51 | 819 | 34 | 9 | 6 |  | 70
MnROAD Mainline - Interstate 94 | 01/14/2011 | FRI | Driving | Vehicles on all day | 2534 | 3827 | 9201 | 2892 | 12093 |  | 70 | 408 | 5616 | 2911 | 119 | 475 | 130 | 20 | 116 | 1862 | 94 | 59 | 15 | 2 | 266
MnROAD Mainline - Interstate 94 | 01/14/2011 | FRI | Passing | Vehicles on all day | 980 | 1430 | 11289 | 1366 | 12655 |  | 70 | 3 | 7826 | 3333 | 83 | 477 | 75 | 6 | 46 | 627 | 29 | 16 | 6 | 1 | 127
MnROAD Mainline - Interstate 94 | 01/15/2011 | SAT | Driving | Vehicles on all day | 1431 | 2150 | 10071 | 1587 | 11658 |  | 70 | 583 | 6193 | 3109 | 127 | 238 | 53 | 8 | 51 | 1034 | 25 | 32 | 16 | 3 | 186
MnROAD Mainline - Interstate 94 | 01/15/2011 | SAT | Passing | Vehicles on all day | 478 | 694 | 9643 | 670 | 10313 |  | 70 | 1 | 6945 | 2627 | 72 | 240 | 19 |  | 16 | 302 | 10 | 7 | 4 |  | 70
MnROAD Mainline - Interstate 94 | 01/16/2011 | SUN | Driving | Vehicles on all day | 1136 | 1783 | 9453 | 1193 | 10646 |  | 70 | 619 | 5876 | 2843 | 13 | 99 | 29 | 3 | 48 | 968 | 11 | 9 | 12 | 1 | 115
MnROAD Mainline - Interstate 94 | 01/16/2011 | SUN | Passing | Vehicles on all day | 192 | 298 | 8760 | 239 | 8999 |  | 70 | 3 | 6388 | 2359 | 4 | 58 | 5 | 1 | 11 | 159 | 1 |  |  |  | 10
MnROAD Mainline - Interstate 94 | 01/17/2011 | MON | Driving | Vehicles on all day | 2445 | 3755 | 8683 | 2718 | 11401 |  | 70 | 496 | 5514 | 2549 | 12 | 407 | 99 | 11 | 100 | 1949 | 74 | 47 | 18 | 1 | 124
MnROAD Mainline - Interstate 94 | 01/17/2011 | MON | Passing | Vehicles on all day | 671 | 1030 | 9452 | 838 | 10290 |  | 70 | 5 | 6984 | 2425 | 9 | 190 | 34 | 2 | 42 | 528 | 27 | 6 |  |  | 38
MnROAD Mainline - Interstate 94 | 01/18/2011 | TUE | Driving | Vehicles on all day | 3104 | 4732 | 8499 | 3349 | 11848 |  | 70 | 817 | 5047 | 2509 | 21 | 443 | 84 | 13 | 155 | 2445 | 83 | 81 | 23 | 1 | 126
MnROAD Mainline - Interstate 94 | 01/18/2011 | TUE | Passing | Vehicles on all day | 656 | 1003 | 10250 | 786 | 11036 |  | 70 | 4 | 7553 | 2654 | 6 | 168 | 34 | 2 | 34 | 511 | 19 | 7 | 4 | 1 | 39
MnROAD Mainline - Interstate 94 | 01/19/2011 | WED | Driving | Vehicles on all day | 3097 | 4737 | 8650 | 3247 | 11897 |  | 70 | 813 | 5001 | 2683 | 25 | 346 | 100 | 22 | 112 | 2449 | 82 | 76 | 30 | 5 | 153
MnROAD Mainline - Interstate 94 | 01/19/2011 | WED | Passing | Vehicles on all day | 761 | 1176 | 10096 | 890 | 10986 |  | 70 | 2 | 7431 | 2615 | 10 | 154 | 36 | 5 | 30 | 608 | 36 | 7 | 4 |  | 48
MnROAD Mainline - Interstate 94 | 01/20/2011 | THU | Driving | Vehicles on all day | 3138 | 4775 | 8856 | 3271 | 12127 |  | 70 | 828 | 5110 | 2781 | 25 | 350 | 107 | 13 | 126 | 2448 | 79 | 86 | 31 | 6 | 137
MnROAD Mainline - Interstate 94 | 01/20/2011 | THU | Passing | Vehicles on all day | 766 | 1196 | 11215 | 928 | 12143 |  | 70 | 1 | 8220 | 2948 | 11 | 174 | 40 | 4 | 41 | 633 | 22 | 1 | 2 |  | 46
MnROAD Mainline - Interstate 94 | 01/21/2011 | FRI | Driving | Vehicles on all day | 2500 | 3795 | 10203 | 2647 | 12850 |  | 70 | 611 | 6204 | 3204 | 27 | 326 | 77 | 20 | 109 | 1926 | 68 | 72 | 19 | 3 | 184
MnROAD Mainline - Interstate 94 | 01/21/2011 | FRI | Passing | Vehicles on all day | 809 | 1243 | 12872 | 960 | 13832 |  | 70 | 8 | 9252 | 3561 | 6 | 195 | 49 | 3 | 38 | 638 | 17 | 7 | 7 |  | 51
MnROAD Mainline - Interstate 94 | 01/22/2011 | SAT | Driving | Vehicles on all day | 1429 | 2215 | 10101 | 1478 | 11579 |  | 70 | 705 | 6356 | 2899 | 18 | 131 | 52 | 6 | 39 | 1167 | 23 | 27 | 13 | 2 | 141
MnROAD Mainline - Interstate 94 | 01/22/2011 | SAT | Passing | Vehicles on all day | 308 | 447 | 9837 | 354 | 10191 |  | 70 | 4 | 7330 | 2477 | 15 | 79 | 21 |  | 21 | 199 | 5 | 9 | 5 |  | 26
MnROAD Mainline - Interstate 94 | 01/23/2011 | SUN | Driving | Vehicles on all day | 1135 | 1799 | 8825 | 1207 | 10032 |  | 70 | 617 | 5521 | 2586 | 9 | 96 | 19 | 8 | 42 | 995 | 24 | 6 | 8 |  | 101
MnROAD Mainline - Interstate 94 | 01/23/2011 | SUN | Passing | Vehicles on all day | 187 | 281 | 7791 | 215 | 8006 |  | 70 |  | 5886 | 1886 | 5 | 40 | 10 |  | 13 | 137 | 6 | 3 | 1 |  | 19
MnROAD Mainline - Interstate 94 | 01/24/2011 | MON | Driving | Vehicles on all day | 2138 | 3280 | 7640 | 2496 | 10136 |  | 70 | 503 | 4684 | 2260 | 17 | 431 | 116 | 19 | 129 | 1669 | 74 | 29 | 11 | 1 | 193
MnROAD Mainline - Interstate 94 | 01/24/2011 | MON | Passing | Vehicles on all day | 1081 | 1637 | 10908 | 1301 | 12209 |  | 70 | 6 | 8105 | 2684 | 8 | 256 | 118 | 5 | 65 | 784 | 42 | 16 | 5 | 2 | 113
MnROAD Mainline - Interstate 94 | 01/25/2011 | TUE | Driving | Vehicles on all day | 3190 | 4814 | 8688 | 3485 | 12173 |  | 70 | 709 | 5114 | 2636 | 25 | 509 | 98 | 27 | 191 | 2412 | 108 | 83 | 31 | 1 | 229
MnROAD Mainline - Interstate 94 | 01/25/2011 | TUE | Passing | Vehicles on all day | 679 | 1048 | 9930 | 854 | 10784 |  | 70 | 2 | 7446 | 2440 | 5 | 199 | 35 | 2 | 40 | 543 | 26 | 2 | 2 |  | 42
MnROAD Mainline - Interstate 94 | 01/26/2011 | WED | Driving | Vehicles on all day | 3430 | 5221 | 8953 | 3635 | 12588 |  | 70 | 1076 | 4681 | 2619 | 15 | 464 | 107 | 30 | 172 | 2636 | 94 | 82 | 33 | 2 | 577
MnROAD Mainline - Interstate 94 | 01/26/2011 | WED | Passing | Vehicles on all day | 710 | 1088 | 10532 | 892 | 11424 |  | 70 |  | 7776 | 2716 | 11 | 211 | 38 | 6 | 35 | 552 | 32 | 7 |  |  | 40
MnROAD Mainline - Interstate 94 | 01/27/2011 | THU | Driving | Vehicles on all day | 3374 | 5162 | 9279 | 3564 | 12843 |  | 70 | 1227 | 4665 | 2652 | 23 | 436 | 110 | 29 | 146 | 2609 | 107 | 81 | 22 | 1 | 735
MnROAD Mainline - Interstate 94 | 01/27/2011 | THU | Passing | Vehicles on all day | 777 | 1177 | 11303 | 994 | 12297 |  | 70 |  | 8394 | 2852 | 9 | 265 | 44 | 2 | 46 | 584 | 33 | 7 | 3 | 1 | 57
MnROAD Mainline - Interstate 94 | 01/28/2011 | FRI | Driving | Vehicles on all day | 1484 | 2226 | 3038 | 1505 | 4543 |  | 70 | 453 | 1453 | 896 | 13 | 173 | 38 | 11 | 61 | 1098 | 41 | 55 | 14 | 1 | 236
MnROAD Mainline - Interstate 94 | 01/28/2011 | FRI | Passing | Vehicles on all day | 270 | 410 | 2984 | 331 | 3315 |  | 70 |  | 2105 | 865 | 1 | 79 | 13 |  | 10 | 207 | 16 | 1 | 3 | 1 | 14
MnROAD Mainline - Interstate 94 | 01/29/2011 | SAT | Driving | Vehicles on all day | 1655 | 2528 | 10696 | 1619 | 12315 |  | 70 | 1564 | 5266 | 2670 | 16 | 182 | 42 | 29 | 73 | 1197 | 31 | 32 | 16 | 1 | 1196
MnROAD Mainline - Interstate 94 | 01/29/2011 | SAT | Passing | Vehicles on all day | 260 | 381 | 9901 | 326 | 10227 |  | 70 | 2 | 7479 | 2399 | 12 | 94 | 17 | 2 | 15 | 173 | 5 | 6 | 2 |  | 21
MnROAD Mainline - Interstate 94 | 01/30/2011 | SUN | Driving | Vehicles on all day | 1325 | 2071 | 9663 | 1413 | 11076 |  | 70 | 1154 | 5488 | 2563 | 14 | 164 | 25 | 7 | 67 | 1085 | 33 | 10 | 8 |  | 458
MnROAD Mainline - Interstate 94 | 01/30/2011 | SUN | Passing | Vehicles on all day | 193 | 288 | 9250 | 274 | 9524 |  | 70 | 2 | 6992 | 2233 | 1 | 103 | 8 | 3 | 17 | 141 | 1 |  |  |  | 23
MnROAD Mainline - Interstate 94 | 01/31/2011 | MON | Driving | Vehicles on all day | 2107 | 3205 | 7498 | 2487 | 9985 |  | 70 | 96 | 4294 | 2763 | 21 | 533 | 92 | 12 | 125 | 1608 | 48 | 34 | 14 |  | 345
MnROAD Mainline - Interstate 94 | 01/31/2011 | MON | Passing | Vehicles on all day | 965 | 1478 | 6683 | 1166 | 7849 |  | 70 |  | 4861 | 1753 | 18 | 237 | 73 | 4 | 46 | 742 | 29 | 12 | 4 | 1 | 69
MnROAD Mainline - Interstate 94 | 02/01/2011 | TUE | Driving | Vehicles on all day | 2867 | 4381 | 7881 | 3009 | 10890 |  | 70 | 651 | 4300 | 1997 | 15 | 404 | 102 | 28 | 126 | 2183 | 62 | 65 | 22 | 2 | 933
MnROAD Mainline - Interstate 94 | 02/01/2011 | TUE | Passing | Vehicles on all day | 933 | 1416 | 9767 | 1099 | 10866 |  | 70 | 2 | 7164 | 2537 | 4 | 232 | 48 | 2 | 38 | 711 | 41 | 20 | 3 |  | 64
MnROAD Mainline - Interstate 94 | 02/02/2011 | WED | Driving | Vehicles on all day | 2549 | 3874 | 8713 | 2828 | 11541 |  | 70 | 1227 | 4267 | 2778 | 24 | 464 | 93 | 16 | 135 | 1940 | 81 | 54 | 21 |  | 441
MnROAD Mainline - Interstate 94 | 02/02/2011 | WED | Passing | Vehicles on all day | 542 | 823 | 9826 | 659 | 10485 |  | 70 | 2 | 7375 | 2417 | 10 | 147 | 30 | 2 | 25 | 410 | 25 | 5 | 5 |  | 32
MnROAD Mainline - Interstate 94 | 02/03/2011 | THU | Driving | Vehicles on all day | 2964 | 4529 | 8909 | 3319 | 12228 |  | 70 | 1114 | 4581 | 2800 | 26 | 455 | 108 | 28 | 165 | 2273 | 197 | 45 | 21 | 1 | 414
MnROAD Mainline - Interstate 94 | 02/03/2011 | THU | Passing | Vehicles on all day | 744 | 1141 | 11042 | 922 | 11964 |  | 70 | 3 | 8129 | 2875 | 7 | 198 | 38 | 3 | 39 | 579 | 51 | 1 | 6 |  | 35
MnROAD Mainline - Interstate 94 | 02/04/2011 | FRI | Driving | Vehicles on all day | 2955 | 4462 | 10199 | 3205 | 13404 |  | 70 | 909 | 5731 | 2864 | 22 | 426 | 117 | 23 | 164 | 2158 | 205 | 61 | 26 | 3 | 695
MnROAD Mainline - Interstate 94 | 02/04/2011 | FRI | Passing | Vehicles on all day | 966 | 1455 | 14932 | 1244 | 16176 |  | 70 | 3 | 10835 | 4003 | 27 | 297 | 82 | 6 | 56 | 685 | 80 | 9 | 2 |  | 91
MnROAD Mainline - Interstate 94 | 02/05/2011 | SAT | Driving | Vehicles on all day | 1642 | 2444 | 9063 | 1607 | 10670 |  | 70 | 1034 | 4651 | 2279 | 19 | 183 | 40 | 26 | 52 | 1078 | 143 | 37 | 17 | 12 | 1099
MnROAD Mainline - Interstate 94 | 02/05/2011 | SAT | Passing | Vehicles on all day | 256 | 371 | 10311 | 340 | 10651 |  | 70 |  | 7794 | 2503 | 6 | 111 | 12 | 1 | 22 | 168 | 14 | 5 | 1 |  | 14
MnROAD Mainline - Interstate 94 | 02/06/2011 | SUN | Driving | Vehicles on all day | 1228 | 1898 | 8446 | 1126 | 9572 |  | 70 | 792 | 4805 | 1558 | 14 | 72 | 57 | 34 | 36 | 868 | 16 | 11 | 14 | 4 | 1291
MnROAD Mainline - Interstate 94 | 02/06/2011 | SUN | Passing | Vehicles on all day | 185 | 275 | 8204 | 250 | 8454 |  | 70 |  | 6344 | 1840 | 5 | 82 | 12 | 1 | 15 | 129 | 4 |  | 2 |  | 20
MnROAD Mainline - Interstate 94 | 02/07/2011 | MON | Driving | Vehicles on all day | 2926 | 4470 | 8656 | 3212 | 11868 |  | 70 | 1251 | 4098 | 2561 | 13 | 425 | 110 | 31 | 128 | 2201 | 237 | 48 | 16 | 3 | 746
MnROAD Mainline - Interstate 94 | 02/07/2011 | MON | Passing | Vehicles on all day | 610 | 930 | 10696 | 780 | 11476 |  | 70 | 1 | 8070 | 2571 | 6 | 182 | 36 | 2 | 37 | 460 | 54 | 2 | 1 |  | 54
MnROAD Mainline - Interstate 94 | 02/08/2011 | TUE | Driving | Vehicles on all day | 3365 | 5049 | 8369 | 3716 | 12085 |  | 70 | 824 | 4489 | 2844 | 18 | 589 | 77 | 27 | 156 | 2494 | 231 | 88 | 36 |  | 212
MnROAD Mainline - Interstate 94 | 02/08/2011 | TUE | Passing | Vehicles on all day | 655 | 984 | 10235 | 803 | 11038 |  | 70 | 2 | 7708 | 2475 | 11 | 189 | 32 | 5 | 35 | 479 | 38 | 5 | 9 |  | 50
MnROAD Mainline - Interstate 94 | 02/09/2011 | WED | Driving | Vehicles on all day | 3504 | 5257 | 8488 | 3859 | 12347 |  | 70 | 670 | 4891 | 2706 | 21 | 590 | 88 | 18 | 186 | 2598 | 229 | 96 | 33 |  | 221
MnROAD Mainline - Interstate 94 | 02/09/2011 | WED | Passing | Vehicles on all day | 692 | 1048 | 10498 | 848 | 11346 |  | 70 | 1 | 7889 | 2572 | 8 | 179 | 44 | 1 | 36 | 515 | 54 | 6 | 5 |  | 36
MnROAD Mainline - Interstate 94 | 02/10/2011 | THU | Driving | Vehicles on all day | 3483 | 5246 | 9036 | 3941 | 12977 |  | 70 | 585 | 5478 | 2797 | 21 | 644 | 105 | 16 | 198 | 2607 | 241 | 77 | 28 | 4 | 176
MnROAD Mainline - Interstate 94 | 02/10/2011 | THU | Passing | Vehicles on all day | 693 | 1053 | 11634 | 857 | 12491 |  | 70 | 1 | 8646 | 2949 | 4 | 193 | 41 | 2 | 29 | 521 | 57 | 5 | 5 |  | 38
MnROAD Mainline - Interstate 94 | 02/11/2011 | FRI | Driving | Vehicles on all day | 3181 | 4797 | 11304 | 3540 | 14844 |  | 70 | 790 | 6770 | 3417 | 17 | 556 | 112 | 27 | 167 | 2369 | 189 | 77 | 24 | 2 | 327
MnROAD Mainline - Interstate 94 | 02/11/2011 | FRI | Passing | Vehicles on all day | 737 | 1117 | 15220 | 951 | 16171 |  | 70 |  | 11229 | 3943 | 12 | 256 | 27 | 3 | 44 | 559 | 43 | 5 | 2 |  | 48
MnROAD Mainline - Interstate 94 | 02/12/2011 | SAT | Driving | Vehicles on all day | 1580 | 2381 | 11212 | 1601 | 12813 |  | 70 | 1176 | 6301 | 3048 | 19 | 206 | 40 | 24 | 80 | 1138 | 34 | 40 | 15 | 5 | 687
MnROAD Mainline - Interstate 94 | 02/12/2011 | SAT | Passing | Vehicles on all day | 228 | 339 | 10258 | 313 | 10571 |  | 70 | 1 | 7811 | 2428 | 11 | 107 | 8 | 2 | 17 | 162 | 4 | 2 |  |  | 18
MnROAD Mainline - Interstate 94 | 02/13/2011 | SUN | Driving | Vehicles on all day | 1370 | 2136 | 10550 | 1342 | 11892 |  | 70 | 1156 | 5761 | 2376 | 12 | 132 | 33 | 35 | 58 | 1025 | 28 | 12 | 6 | 1 | 1257
MnROAD Mainline - Interstate 94 | 02/13/2011 | SUN | Passing | Vehicles on all day | 192 | 277 | 10356 | 269 | 10625 |  | 70 | 1 | 7876 | 2468 | 8 | 102 | 12 | 1 | 16 | 122 | 4 | 3 | 1 |  | 11
MnROAD Mainline - Interstate 94 | 02/14/2011 | MON | Driving | Traffic Switch Begin | 1660 | 2544 | 5333 | 1751 | 7084 |  | 70 | 716 | 2482 | 1422 | 10 | 234 | 67 | 29 | 69 | 1245 | 54 | 23 | 9 | 11 | 713
MnROAD Mainline - Interstate 94 | 02/14/2011 | MON | Passing | Traffic Switch Begin | 365 | 551 | 6112 | 493 | 6605 |  | 70 |  | 4649 | 1434 | 4 | 154 | 22 | 2 | 22 | 272 | 15 | 1 | 2 |  | 28
MnROAD Mainline - Interstate 94 | 02/16/2011 | WED | Driving | Traffic Switch End | 1148 | 1647 | 2477 | 1051 | 3528 |  | 70 | 259 | 1143 | 629 | 8 | 117 | 39 | 12 | 39 | 706 | 42 | 31 | 14 | 43 | 445
MnROAD Mainline - Interstate 94 | 02/16/2011 | WED | Passing | Traffic Switch End | 540 | 813 | 7992 | 705 | 8697 |  | 70 |  | 5902 | 2050 | 5 | 197 | 45 | 3 | 31 | 391 | 24 | 3 | 3 | 2 | 40
MnROAD Mainline - Interstate 94 | 02/17/2011 | THU | Driving | Vehicles on all day | 3 | 4 | 35 | 3 | 38 |  | 70 |  | 25 | 2 |  | 1 |  | 1 |  | 1 |  |  |  |  | 8
MnROAD Mainline - Interstate 94 | 02/17/2011 | THU | Passing | Vehicles on all day | 701 | 1058 | 11353 | 924 | 12277 |  | 70 | 1 | 8429 | 2871 | 13 | 255 | 45 | 3 | 50 | 515 | 36 | 5 | 2 |  | 52
MnROAD Mainline - Interstate 94 | 02/18/2011 | FRI | Driving | Vehicles on all day | 1568 | 2248 | 5344 | 1432 | 6776 |  | 70 | 564 | 2707 | 1412 | 19 | 153 | 39 | 15 | 59 | 958 | 72 | 54 | 17 | 46 | 661
MnROAD Mainline - Interstate 94 | 02/18/2011 | FRI | Passing | Vehicles on all day | 842 | 1248 | 15974 | 1053 | 17027 |  | 70 | 1 | 11755 | 4157 | 26 | 276 | 46 | 5 | 53 | 588 | 37 | 14 | 7 | 1 | 61
MnROAD Mainline - Interstate 94 | 02/19/2011 | SAT | Driving | Vehicles on all day | 1594 | 2376 | 10867 | 1529 | 12396 |  | 70 | 1277 | 5627 | 2943 | 18 | 200 | 35 | 16 | 69 | 1086 | 31 | 32 | 30 | 12 | 1020
MnROAD Mainline - Interstate 94 | 02/19/2011 | SAT | Passing | Vehicles on all day | 259 | 383 | 12267 | 369 | 12636 |  | 70 |  | 9191 | 3055 | 13 | 133 | 10 | 3 | 24 | 181 | 4 | 1 |  |  | 21
MnROAD Mainline - Interstate 94 | 02/20/2011 | SUN | Driving | Vehicles on all day | 881 | 1356 | 7310 | 971 | 8281 |  | 70 | 571 | 3923 | 2229 | 18 | 190 | 40 | 8 | 41 | 652 | 9 | 9 | 4 |  | 587
MnROAD Mainline - Interstate 94 | 02/20/2011 | SUN | Passing | Vehicles on all day | 136 | 204 | 4213 | 198 | 4411 |  | 70 |  | 3045 | 1158 | 5 | 75 | 10 | 1 | 5 | 99 | 3 |  |  |  | 10
MnROAD Mainline - Interstate 94 | 02/21/2011 | MON | Driving | Vehicles on all day | 1726 | 2631 | 6981 | 2024 | 9005 |  | 70 | 90 | 4109 | 2374 | 48 | 410 | 92 | 3 | 110 | 1303 | 22 | 23 | 13 |  | 408
MnROAD Mainline - Interstate 94 | 02/21/2011 | MON | Passing | Vehicles on all day | 976 | 1455 | 5859 | 1300 | 7159 |  | 70 |  | 3973 | 1784 | 81 | 379 | 72 |  | 43 | 674 | 32 | 13 | 6 |  | 102
MnROAD Mainline - Interstate 94 | 02/22/2011 | TUE | Driving | Vehicles on all day | 2055 | 3077 | 5576 | 2138 | 7714 |  | 70 | 369 | 3232 | 1237 | 20 | 325 | 60 | 29 | 89 | 1459 | 71 | 53 | 23 | 9 | 738
MnROAD Mainline - Interstate 94 | 02/22/2011 | TUE | Passing | Vehicles on all day | 842 | 1264 | 11056 | 1050 | 12106 |  | 70 |  | 8125 | 2877 | 8 | 276 | 41 |  | 49 | 623 | 34 | 14 | 4 | 1 | 54
MnROAD Mainline - Interstate 94 | 02/23/2011 | WED | Driving | Vehicles on all day | 1727 | 2534 | 3339 | 1625 | 4964 |  | 70 | 341 | 1496 | 874 | 8 | 158 | 57 | 26 | 62 | 1148 | 58 | 47 | 32 | 29 | 628
MnROAD Mainline - Interstate 94 | 02/23/2011 | WED | Passing | Vehicles on all day | 706 | 1061 | 10460 | 879 | 11339 |  | 70 |  | 7845 | 2563 | 6 | 224 | 45 | 3 | 32 | 516 | 38 | 8 | 6 | 1 | 52
MnROAD Mainline - Interstate 94 | 02/24/2011 | THU | Driving | Vehicles on all day | 3294 | 4971 | 8860 | 3315 | 12175 |  | 70 | 1106 | 4106 | 2417 | 25 | 379 | 108 | 33 | 140 | 2394 | 103 | 88 | 26 | 19 | 1231
MnROAD Mainline - Interstate 94 | 02/24/2011 | THU | Passing | Vehicles on all day | 761 | 1159 | 12295 | 955 | 13250 |  | 70 | 1 | 8927 | 3320 | 11 | 228 | 39 | 7 | 44 | 582 | 35 | 2 | 7 |  | 47
MnROAD Mainline - Interstate 94 | 02/25/2011 | FRI | Driving | Vehicles on all day | 3201 | 4864 | 11341 | 3295 | 14636 |  | 70 | 1377 | 5307 | 3242 | 24 | 433 | 102 | 27 | 126 | 2356 | 123 | 76 | 23 | 5 | 1415
MnROAD Mainline - Interstate 94 | 02/25/2011 | FRI | Passing | Vehicles on all day | 738 | 1113 | 14811 | 916 | 15727 |  | 70 | 1 | 11002 | 3755 | 16 | 231 | 37 | 4 | 33 | 548 | 33 | 8 | 5 | 1 | 53
MnROAD Mainline - Interstate 94 | 02/26/2011 | SAT | Driving | Vehicles on all day | 1476 | 2229 | 10702 | 1599 | 12301 |  | 70 | 890 | 6164 | 3080 | 22 | 287 | 63 | 19 | 70 | 1068 | 22 | 30 | 17 | 1 | 568
MnROAD Mainline - Interstate 94 | 02/26/2011 | SAT | Passing | Vehicles on all day | 420 | 644 | 9906 | 494 | 10400 |  | 70 |  | 7313 | 2567 | 9 | 101 | 16 |  | 15 | 333 | 13 | 3 | 4 |  | 26
MnROAD Mainline - Interstate 94 | 02/27/2011 | SUN | Driving | Vehicles on all day | 1356 | 2098 | 9275 | 1350 | 10625 |  | 70 | 1089 | 4776 | 2301 | 15 | 158 | 28 | 24 | 70 | 1012 | 18 | 11 | 9 | 5 | 1109
MnROAD Mainline - Interstate 94 | 02/27/2011 | SUN | Passing | Vehicles on all day | 179 | 268 | 10121 | 256 | 10377 |  | 70 |  | 7720 | 2385 | 3 | 98 | 8 | 1 | 14 | 131 | 1 |  |  |  | 16
MnROAD Mainline - Interstate 94 | 02/28/2011 | MON | Driving | Vehicles on all day | 3039 | 4680 | 9499 | 3308 | 12807 |  | 70 | 1433 | 4298 | 2685 | 16 | 480 | 126 | 34 | 128 | 2336 | 125 | 46 | 13 | 4 | 1083
MnROAD Mainline - Interstate 94 | 02/28/2011 | MON | Passing | Vehicles on all day | 541 | 813 | 10568 | 742 | 11310 |  | 70 | 1 | 8011 | 2525 | 9 | 233 | 36 | 1 | 33 | 393 | 33 | 2 | 2 |  | 31
MnROAD Mainline - Interstate 94 | 03/01/2011 | TUE | Driving | Vehicles on all day | 3314 | 5024 | 9152 | 3453 | 12605 |  | 70 | 1164 | 4329 | 2517 | 29 | 436 | 107 | 44 | 168 | 2445 | 112 | 85 | 26 | 1 | 1142
MnROAD Mainline - Interstate 94 | 03/01/2011 | TUE | Passing | Vehicles on all day | 712 | 1094 | 10949 | 881 | 11830 |  | 70 |  | 8195 | 2704 | 7 | 200 | 50 | 1 | 35 | 557 | 23 | 5 | 2 | 1 | 50
MnROAD Mainline - Interstate 94 | 03/02/2011 | WED | Driving | Vehicles on all day | 3578 | 5434 | 9107 | 3748 | 12855 |  | 70 | 1343 | 4348 | 2568 | 31 | 466 | 108 | 34 | 195 | 2710 | 79 | 85 | 38 | 2 | 848
MnROAD Mainline - Interstate 94 | 03/02/2011 | WED | Passing | Vehicles on all day | 674 | 1027 | 10867 | 851 | 11718 |  | 70 | 1 | 8098 | 2725 | 13 | 199 | 42 | 2 | 40 | 511 | 37 | 3 | 3 | 1 | 43
MnROAD Mainline - Interstate 94 | 03/03/2011 | THU | Driving | Vehicles on all day | 3667 | 5551 | 9570 | 3760 | 13330 |  | 70 | 1318 | 4354 | 2708 | 21 | 458 | 129 | 33 | 158 | 2710 | 113 | 98 | 37 | 3 | 1190
MnROAD Mainline - Interstate 94 | 03/03/2011 | THU | Passing | Vehicles on all day | 688 | 1043 | 11471 | 876 | 12347 |  | 70 |  | 8412 | 3021 | 10 | 225 | 35 | 4 | 47 | 522 | 24 | 6 | 3 |  | 38
MnROAD Mainline - Interstate 94 | 03/04/2011 | FRI | Driving | Vehicles on all day | 3154 | 4757 | 10961 | 3161 | 14122 |  | 70 | 1310 | 5215 | 2970 | 34 | 383 | 107 | 30 | 128 | 2259 | 96 | 85 | 31 | 8 | 1466
MnROAD Mainline - Interstate 94 | 03/04/2011 | FRI | Passing | Vehicles on all day | 578 | 868 | 14005 | 777 | 14782 |  | 70 | 2 | 10486 | 3464 | 10 | 250 | 41 |  | 35 | 421 | 13 | 4 | 3 |  | 53
MnROAD Mainline - Interstate 94 | 03/05/2011 | SAT | Driving | Vehicles on all day | 1667 | 2523 | 11953 | 1606 | 13559 |  | 70 | 1523 | 5970 | 3133 | 18 | 218 | 39 | 21 | 61 | 1167 | 22 | 41 | 17 | 2 | 1327
MnROAD Mainline - Interstate 94 | 03/05/2011 | SAT | Passing | Vehicles on all day | 240 | 354 | 11128 | 341 | 11469 |  | 70 | 1 | 8355 | 2760 | 11 | 125 | 16 | 3 | 15 | 165 | 4 | 1 | 1 |  | 12
MnROAD Mainline - Interstate 94 | 03/06/2011 | SUN | Driving | Vehicles on all day | 876 | 1367 | 6696 | 901 | 7597 |  | 70 | 754 | 3446 | 1794 | 14 | 120 | 25 | 11 | 37 | 669 | 15 | 6 | 4 |  | 702
MnROAD Mainline - Interstate 94 | 03/06/2011 | SUN | Passing | Vehicles on all day | 309 | 444 | 9066 | 477 | 9543 |  | 70 |  | 6775 | 2241 | 27 | 215 | 20 | 1 | 17 | 189 | 3 | 2 | 3 |  | 50
MnROAD Mainline - Interstate 94 | 03/07/2011 | MON | Driving | Vehicles on all day | 2324 | 3547 | 7535 | 2416 | 9951 |  | 70 | 810 | 3626 | 1860 | 20 | 310 | 73 | 86 | 114 | 1687 | 62 | 42 | 14 | 8 | 1239
MnROAD Mainline - Interstate 94 | 03/07/2011 | MON | Passing | Vehicles on all day | 602 | 921 | 9774 | 773 | 10547 |  | 70 |  | 7361 | 2370 | 6 | 194 | 36 | 5 | 41 | 465 | 22 | 3 | 1 |  | 43
MnROAD Mainline - Interstate 94 | 03/08/2011 | TUE | Driving | Vehicles on all day | 3206 | 4825 | 8037 | 3248 | 11285 |  | 70 | 995 | 3755 | 2002 | 23 | 344 | 87 | 165 | 124 | 2245 | 132 | 75 | 34 | 19 | 1285
MnROAD Mainline - Interstate 94 | 03/08/2011 | TUE | Passing | Vehicles on all day | 672 | 999 | 10187 | 893 | 11080 |  | 70 |  | 7583 | 2567 | 9 | 259 | 38 | 17 | 50 | 470 | 39 | 5 | 4 | 2 | 37
MnROAD Mainline - Interstate 94 | 03/09/2011 | WED | Driving | Vehicles on all day | 2530 | 3887 | 4098 | 2509 | 6607 |  | 70 | 3 | 854 | 775 | 96 | 307 | 79 | 11 | 80 | 1780 | 106 | 15 | 13 | 22 | 2466
MnROAD Mainline - Interstate 94 | 03/09/2011 | WED | Passing | Vehicles on all day | 712 | 1065 | 9860 | 881 | 10741 |  | 70 | 1 | 7321 | 2441 | 11 | 224 | 45 | 11 | 35 | 504 | 34 | 10 | 6 | 1 | 97
MnROAD Mainline - Interstate 94 | 03/10/2011 | THU | Driving | Vehicles on all day | 3674 | 5475 | 6811 | 3612 | 10423 |  | 70 | 4 | 2270 | 1762 | 119 | 428 | 132 | 109 | 156 | 2364 | 155 | 76 | 44 | 29 | 2775
MnROAD Mainline - Interstate 94 | 03/10/2011 | THU | Passing | Vehicles on all day | 754 | 1151 | 12270 | 974 | 13244 |  | 70 | 2 | 9170 | 2984 | 7 | 257 | 45 | 9 | 45 | 572 | 35 | 2 | 2 |  | 114
MnROAD Mainline - Interstate 94 | 03/11/2011 | FRI | Driving | Vehicles on all day | 3253 | 4902 | 8081 | 3233 | 11314 |  | 70 | 4 | 3166 | 2177 | 143 | 397 | 104 | 60 | 121 | 2157 | 148 | 69 | 26 | 8 | 2734
MnROAD Mainline - Interstate 94 | 03/11/2011 | FRI | Passing | Vehicles on all day | 757 | 1139 | 14630 | 993 | 15623 |  | 70 | 2 | 10838 | 3663 | 12 | 278 | 60 | 17 | 42 | 534 | 42 | 2 | 5 | 1 | 127
MnROAD Mainline - Interstate 94 | 03/12/2011 | SAT | Driving | Vehicles on all day | 1622 | 2435 | 7746 | 1383 | 9129 |  | 70 | 2 | 3148 | 1720 | 96 | 178 | 41 | 3 | 50 | 942 | 21 | 35 | 8 | 9 | 2876
MnROAD Mainline - Interstate 94 | 03/12/2011 | SAT | Passing | Vehicles on all day | 268 | 400 | 9635 | 349 | 9984 |  | 70 | 1 | 7193 | 2371 | 5 | 109 | 25 | 5 | 15 | 183 | 3 | 3 | 1 |  | 70
MnROAD Mainline - Interstate 94 | 03/13/2011 | SUN | Driving | Vehicles on all day | 1717 | 2589 | 8385 | 1492 | 9877 |  | 70 | 1 | 3692 | 2200 | 76 | 140 | 29 | 6 | 83 | 1075 | 27 | 27 | 23 | 6 | 2492
MnROAD Mainline - Interstate 94 | 03/13/2011 | SUN | Passing | Vehicles on all day | 221 | 322 | 10726 | 286 | 11012 |  | 70 |  | 7983 | 2663 | 1 | 107 | 6 |  | 16 | 145 | 6 | 2 | 3 |  | 80
MnROAD Mainline - Interstate 94 | 03/14/2011 | MON | Driving | Traffic Switch Begin | 2021 | 3075 | 5475 | 2169 | 7644 |  | 70 | 1 | 3080 | 1614 | 54 | 304 | 69 | 12 | 107 | 1493 | 75 | 35 | 13 | 7 | 780
MnROAD Mainline - Interstate 94 | 03/14/2011 | MON | Passing | Traffic Switch Begin | 393 | 596 | 7204 | 519 | 7723 |  | 70 |  | 5415 | 1746 | 7 | 147 | 26 | 3 | 25 | 291 | 18 | 1 | 2 |  | 42
MnROAD Mainline - Interstate 94 | 03/29/2011 | TUE | Driving | Traffic Switch End | 762 | 1130 | 1654 | 779 | 2433 |  | 70 | 4 | 1094 | 460 | 7 | 94 | 24 | 7 | 31 | 542 | 35 | 26 | 8 | 5 | 96
MnROAD Mainline - Interstate 94 | 03/29/2011 | TUE | Passing | Traffic Switch End | 319 | 484 | 4798 | 408 | 5206 |  | 70 | 0 | 3542 | 1236 | 6 | 105 | 17 | 2 | 19 | 242 | 14 | 3 | 0 |  | 20
MnROAD Mainline - Interstate 94 | 03/30/2011 | WED | Driving | Vehicles on all day | 511 | 712 | 572 | 468 | 1040 |  | 70 | 11 | 344 | 98 | 10 | 57 | 15 | 3 | 13 | 287 | 36 | 30 | 8 | 9 | 119
MnROAD Mainline - Interstate 94 | 03/30/2011 | WED | Passing | Vehicles on all day | 796 | 1202 | 12043 | 1009 | 13052 |  | 70 | 3 | 8954 | 3042 | 9 | 266 | 36 | 1 | 54 | 600 | 30 | 6 | 7 |  | 44
MnROAD Mainline - Interstate 94 | 03/31/2011 | THU | Driving | Vehicles on all day | 1002 | 1389 | 4301 | 822 | 5123 |  | 70 | 478 | 2077 | 839 | 4 | 94 | 33 | 17 | 36 | 488 | 59 | 7 | 19 | 65 | 907
MnROAD Mainline - Interstate 94 | 03/31/2011 | THU | Passing | Vehicles on all day | 824 | 1259 | 12784 | 1039 | 13823 |  | 70 | 1 | 9322 | 3424 | 10 | 251 | 52 | 1 | 53 | 640 | 23 | 4 | 4 | 1 | 37
MnROAD Mainline - Interstate 94 | 04/01/2011 | FRI | Driving | Vehicles on all day | 235 | 310 | 3148 | 156 | 3304 |  | 70 | 74 | 1551 | 723 | 3 | 43 | 4 | 23 | 32 | 28 | 5 |  | 3 | 15 | 800
MnROAD Mainline - Interstate 94 | 04/01/2011 | FRI | Passing | Vehicles on all day | 607 | 893 | 12934 | 851 | 13785 |  | 70 | 2 | 9478 | 3388 | 35 | 292 | 44 | 2 | 38 | 403 | 28 | 4 | 5 |  | 66
MnROAD Mainline - Interstate 94 | 04/02/2011 | SAT | Driving | Vehicles on all day | 72 | 96 | 2504 | 93 | 2597 |  | 70 |  | 1657 | 743 |  | 32 | 2 | 2 | 30 | 26 |  | 1 |  |  | 104
MnROAD Mainline - Interstate 94 | 04/02/2011 | SAT | Passing | Vehicles on all day | 205 | 298 | 10312 | 299 | 10611 |  | 70 | 9 | 7750 | 2536 | 3 | 127 | 10 |  | 17 | 137 | 2 | 1 | 1 | 1 | 17
MnROAD Mainline - Interstate 94 | 04/03/2011 | SUN | Driving | Vehicles on all day | 47 | 64 | 2330 | 49 | 2379 |  | 70 |  | 1524 | 673 | 1 | 21 | 1 | 2 | 10 | 12 | 1 | 1 |  |  | 133
MnROAD Mainline - Interstate 94 | 04/03/2011 | SUN | Passing | Vehicles on all day | 150 | 215 | 8911 | 219 | 9130 |  | 70 | 2 | 6766 | 2125 | 3 | 92 | 6 |  | 18 | 95 | 3 | 1 | 1 |  | 18
MnROAD Mainline - Interstate 94 | 04/04/2011 | MON | Driving | Vehicles on all day | 3107 | 4728 | 8418 | 3335 | 11753 |  | 70 | 1 | 4736 | 2481 | 83 | 468 | 106 | 19 | 164 | 2296 | 115 | 54 | 20 | 10 | 1200
MnROAD Mainline - Interstate 94 | 04/04/2011 | MON | Passing | Vehicles on all day | 569 | 862 | 10792 | 738 | 11530 |  | 70 | 1 | 8130 | 2616 | 5 | 209 | 38 | 2 | 27 | 426 | 24 | 1 | 6 |  | 45
MnROAD Mainline - Interstate 94 | 04/05/2011 | TUE | Driving | Vehicles on all day | 1862 | 2763 | 4042 | 1903 | 5945 |  | 70 | 10 | 2673 | 1125 | 16 | 230 | 58 | 16 | 76 | 1325 | 86 | 63 | 20 | 13 | 234
MnROAD Mainline - Interstate 94 | 04/05/2011 | TUE | Passing | Vehicles on all day | 1366 | 2070 | 11791 | 1668 | 13459 |  | 70 | 3 | 8777 | 2890 | 8 | 356 | 100 | 5 | 102 | 1019 | 53 | 14 | 10 | 1 | 121
MnROAD Mainline - Interstate 94 | 04/06/2011 | WED | Driving | Vehicles on all day | 511 | 712 | 572 | 468 | 1040 |  | 70 | 11 | 344 | 98 | 10 | 57 | 15 | 3 | 13 | 287 | 36 | 30 | 8 | 9 | 119
MnROAD Mainline - Interstate 94 | 04/06/2011 | WED | Passing | Vehicles on all day | 797 | 1198 | 11682 | 1046 | 12728 |  | 70 | 7 | 8651 | 2983 | 7 | 305 | 51 | 1 | 47 | 586 | 37 | 5 | 5 | 2 | 41
MnROAD Mainline - Interstate 94 | 04/07/2011 | THU | Driving | Vehicles on all day | 1002 | 1389 | 4301 | 822 | 5123 |  | 70 | 478 | 2077 | 839 | 4 | 94 | 33 | 17 | 36 | 488 | 59 | 7 | 19 | 65 | 907
MnROAD Mainline - Interstate 94 | 04/07/2011 | THU | Passing | Vehicles on all day | 777 | 1159 | 12239 | 1033 | 13272 |  | 70 | 17 | 9243 | 2944 | 8 | 300 | 45 | 4 | 61 | 556 | 48 | 2 | 6 | 3 | 35
MnROAD Mainline - Interstate 94 | 04/08/2011 | FRI | Driving | Vehicles on all day | 235 | 310 | 3148 | 156 | 3304 |  | 70 | 74 | 1551 | 723 | 3 | 43 | 4 | 23 | 32 | 28 | 5 |  | 3 | 15 | 800
MnROAD Mainline - Interstate 94 | 04/08/2011 | FRI | Passing | Vehicles on all day | 722 | 1076 | 15255 | 1010 | 16265 |  | 70 | 15 | 11381 | 3805 | 9 | 349 | 46 | 2 | 55 | 515 | 27 | 3 | 3 | 1 | 54
MnROAD Mainline - Interstate 94 | 04/09/2011 | SAT | Driving | Vehicles on all day | 72 | 96 | 2504 | 93 | 2597 |  | 70 |  | 1657 | 743 |  | 32 | 2 | 2 | 30 | 26 |  | 1 |  |  | 104
MnROAD Mainline - Interstate 94 | 04/09/2011 | SAT | Passing | Vehicles on all day | 254 | 367 | 12379 | 381 | 12760 |  | 70 | 10 | 9226 | 3112 | 6 | 159 | 20 | 1 | 25 | 161 | 7 | 1 | 1 |  | 31
MnROAD Mainline - Interstate 94 | 04/10/2011 | SUN | Driving | Vehicles on all day | 47 | 64 | 2330 | 49 | 2379 |  | 70 |  | 1524 | 673 | 1 | 21 | 1 | 2 | 10 | 12 | 1 | 1 |  |  | 133
MnROAD Mainline - Interstate 94 | 04/10/2011 | SUN | Passing | Vehicles on all day | 222 | 323 | 11559 | 340 | 11899 |  | 70 | 8 | 8808 | 2729 | 7 | 150 | 11 |  | 18 | 148 | 5 |  | 1 |  | 14
MnROAD Mainline - Interstate 94 | 04/11/2011 | MON | Driving | Traffic Switch Begin | 843 | 1283 | 2284 | 905 | 3189 |  | 70 | 0 | 1285 | 673 | 23 | 127 | 29 | 5 | 44 | 623 | 31 | 15 | 5 | 3 | 326
MnROAD Mainline - Interstate 94 | 04/11/2011 | MON | Passing | Traffic Switch Begin | 166 | 245 | 2973 | 223 | 3196 |  | 70 | 2 | 2273 | 682 | 1 | 69 | 11 | 1 | 14 | 113 | 10 | 1 | 2 | 1 | 17
MnROAD Mainline - Interstate 94 | 04/21/2011 | THU | Driving | Traffic Switch End | 730 | 1012 | 3134 | 599 | 3733 |  | 70 | 348 | 1514 | 611 | 3 | 68 | 24 | 12 | 26 | 356 | 43 | 5 | 14 | 47 | 661
MnROAD Mainline - Interstate 94 | 04/21/2011 | THU | Passing | Traffic Switch End | 625 | 934 | 10745 | 831 | 11576 |  | 70 | 4 | 8043 | 2663 | 7 | 242 | 32 | 1 | 52 | 450 | 39 | 4 | 4 |  | 35
MnROAD Mainline - Interstate 94 | 04/22/2011 | FRI | Driving | Vehicles on all day | 235 | 310 | 3148 | 156 | 3304 |  | 70 | 74 | 1551 | 723 | 3 | 43 | 4 | 23 | 32 | 28 | 5 |  | 3 | 15 | 800
MnROAD Mainline - Interstate 94 | 04/22/2011 | FRI | Passing | Vehicles on all day | 647 | 960 | 17016 | 889 | 17905 |  | 70 | 5 | 12566 | 4406 | 14 | 301 | 29 | 3 | 42 | 459 | 33 | 3 | 5 |  | 39
MnROAD Mainline - Interstate 94 | 04/23/2011 | SAT | Driving | Vehicles on all day | 72 | 96 | 2504 | 93 | 2597 |  | 70 |  | 1657 | 743 |  | 32 | 2 | 2 | 30 | 26 |  | 1 |  |  | 104
MnROAD Mainline - Interstate 94 | 04/23/2011 | SAT | Passing | Vehicles on all day | 210 | 303 | 12021 | 316 | 12337 |  | 70 | 4 | 9207 | 2795 | 4 | 138 | 9 | 3 | 20 | 137 | 3 |  | 2 |  | 15
MnROAD Mainline - Interstate 94 | 04/24/2011 | SUN | Driving | Vehicles on all day | 47 | 64 | 2330 | 49 | 2379 |  | 70 |  | 1524 | 673 | 1 | 21 | 1 | 2 | 10 | 12 | 1 | 1 |  |  | 133
MnROAD Mainline - Interstate 94 | 04/24/2011 | SUN | Passing | Vehicles on all day | 163 | 227 | 15685 | 279 | 15964 |  | 70 | 10 | 12098 | 3560 | 3 | 154 | 10 | 2 | 12 | 92 | 6 |  |  |  | 17
MnROAD Mainline - Interstate 94 | 04/25/2011 | MON | Driving | Vehicles on all day | 3107 | 4728 | 8418 | 3335 | 11753 |  | 70 | 1 | 4736 | 2481 | 83 | 468 | 106 | 19 | 164 | 2296 | 115 | 54 | 20 | 10 | 1200
MnROAD Mainline - Interstate 94 | 04/25/2011 | MON | Passing | Vehicles on all day | 814 | 1184 | 15238 | 1213 | 16451 |  | 70 | 11 | 11657 | 3485 | 61 | 447 | 42 | 3 | 74 | 519 | 61 |  | 4 | 2 | 85
MnROAD Mainline - Interstate 94 | 04/26/2011 | TUE | Driving | Vehicles on all day | 1862 | 2763 | 4042 | 1903 | 5945 |  | 70 | 10 | 2673 | 1125 | 16 | 230 | 58 | 16 | 76 | 1325 | 86 | 63 | 20 | 13 | 234
MnROAD Mainline - Interstate 94 | 04/26/2011 | TUE | Passing | Vehicles on all day | 900 | 1366 | 11747 | 1126 | 12873 |  | 70 | 4 | 8773 | 2914 | 11 | 257 | 49 | 5 | 59 | 677 | 56 | 8 | 4 |  | 56
MnROAD Mainline - Interstate 94 | 04/27/2011 | WED | Driving | Vehicles on all day | 511 | 712 | 572 | 468 | 1040 |  | 70 | 11 | 344 | 98 | 10 | 57 | 15 | 3 | 13 | 287 | 36 | 30 | 8 | 9 | 119
MnROAD Mainline - Interstate 94 | 04/27/2011 | WED | Passing | Vehicles on all day | 903 | 1368 | 11961 | 1141 | 13102 |  | 70 | 2 | 8994 | 2910 | 9 | 279 | 40 | 5 | 69 | 684 | 43 | 8 | 4 |  | 55
MnROAD Mainline - Interstate 94 | 04/28/2011 | THU | Driving | Vehicles on all day | 1002 | 1389 | 4301 | 822 | 5123 |  | 70 | 478 | 2077 | 839 | 4 | 94 | 33 | 17 | 36 | 488 | 59 | 7 | 19 | 65 | 907
MnROAD Mainline - Interstate 94 | 04/28/2011 | THU | Passing | Vehicles on all day | 936 | 1412 | 13759 | 1222 | 14981 |  | 70 | 7 | 10166 | 3520 | 15 | 324 | 56 | 4 | 77 | 691 | 45 | 3 | 7 |  | 66
MnROAD Mainline - Interstate 94 | 04/29/2011 | FRI | Driving | Vehicles on all day | 235 | 310 | 3148 | 156 | 3304 |  | 70 | 74 | 1551 | 723 | 3 | 43 | 4 | 23 | 32 | 28 | 5 |  | 3 | 15 | 800
MnROAD Mainline - Interstate 94 | 04/29/2011 | FRI | Passing | Vehicles on all day | 887 | 1293 | 16951 | 1231 | 18182 |  | 70 | 21 | 12478 | 4404 | 12 | 412 | 36 | 6 | 100 | 594 | 56 | 10 | 4 | 1 | 48
MnROAD Mainline - Interstate 94 | 04/30/2011 | SAT | Driving | Vehicles on all day | 72 | 96 | 2504 | 93 | 2597 |  | 70 |  | 1657 | 743 |  | 32 | 2 | 2 | 30 | 26 |  | 1 |  |  | 104
MnROAD Mainline - Interstate 94 | 04/30/2011 | SAT | Passing | Vehicles on all day | 320 | 459 | 11961 | 457 | 12418 |  | 70 |  | 8941 | 2998 | 10 | 180 | 19 | 1 | 32 | 203 | 5 | 4 | 3 |  | 22
MnROAD Mainline - Interstate 94 | 05/01/2011 | SUN | Driving | Vehicles on all day | 47 | 64 | 2330 | 49 | 2379 |  | 70 |  | 1524 | 673 | 1 | 21 | 1 | 2 | 10 | 12 | 1 | 1 |  |  | 133
MnROAD Mainline - Interstate 94 | 05/01/2011 | SUN | Passing | Vehicles on all day | 260 | 377 | 11865 | 380 | 12245 |  | 70 | 4 | 8825 | 3022 | 10 | 149 | 16 | 1 | 26 | 170 | 5 | 2 | 1 |  | 14
MnROAD Mainline - Interstate 94 | 05/02/2011 | MON | Driving | Vehicles on all day | 3107 | 4728 | 8418 | 3335 | 11753 |  | 70 | 1 | 4736 | 2481 | 83 | 468 | 106 | 19 | 164 | 2296 | 115 | 54 | 20 | 10 | 1200
MnROAD Mainline - Interstate 94 | 05/02/2011 | MON | Passing | Vehicles on all day | 719 | 1081 | 11137 | 967 | 12104 |  | 70 | 4 | 8362 | 2717 | 11 | 287 | 45 | 7 | 52 | 523 | 35 | 5 | 2 |  | 54
MnROAD Mainline - Interstate 94 | 05/03/2011 | TUE | Driving | Vehicles on all day | 1862 | 2763 | 4042 | 1903 | 5945 |  | 70 | 10 | 2673 | 1125 | 16 | 230 | 58 | 16 | 76 | 1325 | 86 | 63 | 20 | 13 | 234
MnROAD Mainline - Interstate 94 | 05/03/2011 | TUE | Passing | Vehicles on all day | 639 | 946 | 10063 | 869 | 10932 |  | 70 | 10 | 7595 | 2420 | 7 | 299 | 37 | 3 | 40 | 450 | 20 | 4 | 9 |  | 38
MnROAD Mainline - Interstate 94 | 05/04/2011 | WED | Driving | Vehicles on all day | 511 | 712 | 572 | 468 | 1040 |  | 70 | 11 | 344 | 98 | 10 | 57 | 15 | 3 | 13 | 287 | 36 | 30 | 8 | 9 | 119
MnROAD Mainline - Interstate 94 | 05/04/2011 | WED | Passing | Vehicles on all day | 708 | 1063 | 10551 | 909 | 11460 |  | 70 | 17 | 7949 | 2522 | 9 | 236 | 35 | 4 | 61 | 517 | 37 | 7 | 2 | 1 | 63
MnROAD Mainline - Interstate 94 | 05/05/2011 | THU | Driving | Vehicles on all day | 1002 | 1389 | 4301 | 822 | 5123 |  | 70 | 478 | 2077 | 839 | 4 | 94 | 33 | 17 | 36 | 488 | 59 | 7 | 19 | 65 | 907
MnROAD Mainline - Interstate 94 | 05/05/2011 | THU | Passing | Vehicles on all day | 917 | 1397 | 13455 | 1133 | 14588 |  | 70 | 23 | 9879 | 3409 | 16 | 255 | 52 | 10 | 58 | 687 | 44 | 4 | 5 | 2 | 144
MnROAD Mainline - Interstate 94 | 05/06/2011 | FRI | Driving | Vehicles on all day | 235 | 310 | 3148 | 156 | 3304 |  | 70 | 74 | 1551 | 723 | 3 | 43 | 4 | 23 | 32 | 28 | 5 |  | 3 | 15 | 800
MnROAD Mainline - Interstate 94 | 05/06/2011 | FRI | Passing | Vehicles on all day | 897 | 1346 | 17999 | 1141 | 19140 |  | 70 | 38 | 12990 | 4744 | 15 | 292 | 70 | 25 | 66 | 620 | 42 | 6 | 4 | 1 | 227
MnROAD Mainline - Interstate 94 | 05/07/2011 | SAT | Driving | Vehicles on all day | 72 | 96 | 2504 | 93 | 2597 |  | 70 |  | 1657 | 743 |  | 32 | 2 | 2 | 30 | 26 |  | 1 |  |  | 104
MnROAD Mainline - Interstate 94 | 05/07/2011 | SAT | Passing | Vehicles on all day | 343 | 502 | 13461 | 426 | 13887 |  | 70 | 59 | 10119 | 3173 | 8 | 125 | 16 | 7 | 22 | 221 | 19 | 1 | 6 | 1 | 110
MnROAD Mainline - Interstate 94 | 05/08/2011 | SUN | Driving | Vehicles on all day | 47 | 64 | 2330 | 49 | 2379 |  | 70 |  | 1524 | 673 | 1 | 21 | 1 | 2 | 10 | 12 | 1 | 1 |  |  | 133
MnROAD Mainline - Interstate 94 | 05/08/2011 | SUN | Passing | Vehicles on all day | 243 | 365 | 13416 | 308 | 13724 |  | 70 | 15 | 10087 | 3240 | 7 | 88 | 14 |  | 20 | 173 | 5 | 1 |  |  | 74
MnROAD Mainline - Interstate 94 | 05/09/2011 | MON | Driving | Vehicles on all day | 3107 | 4728 | 8418 | 3335 | 11753 |  | 70 | 1 | 4736 | 2481 | 83 | 468 | 106 | 19 | 164 | 2296 | 115 | 54 | 20 | 10 | 1200
MnROAD Mainline - Interstate 94 | 05/09/2011 | MON | Passing | Vehicles on all day | 792 | 1206 | 11625 | 1000 | 12625 |  | 70 | 8 | 8650 | 2827 | 10 | 252 | 56 | 13 | 43 | 589 | 28 | 3 | 1 | 5 | 140
MnROAD Mainline - Interstate 94 | 05/10/2011 | TUE | Driving | Vehicles on all day | 1862 | 2763 | 4042 | 1903 | 5945 |  | 70 | 10 | 2673 | 1125 | 16 | 230 | 58 | 16 | 76 | 1325 | 86 | 63 | 20 | 13 | 234
MnROAD Mainline - Interstate 94 | 05/10/2011 | TUE | Passing | Vehicles on all day | 848 | 1270 | 11986 | 1056 | 13042 |  | 70 | 24 | 8831 | 2999 | 12 | 263 | 50 | 16 | 52 | 600 | 46 | 7 | 8 | 2 | 132
MnROAD Mainline - Interstate 94 | 05/11/2011 | WED | Driving | Vehicles on all day | 511 | 712 | 572 | 468 | 1040 |  | 70 | 11 | 344 | 98 | 10 | 57 | 15 | 3 | 13 | 287 | 36 | 30 | 8 | 9 | 119
MnROAD Mainline - Interstate 94 | 05/11/2011 | WED | Passing | Vehicles on all day | 1821 | 2769 | 14656 | 2161 | 16817 |  | 70 | 17 | 10669 | 3802 | 18 | 378 | 124 | 12 | 124 | 1363 | 109 | 17 | 13 | 3 | 168
MnROAD Mainline - Interstate 94 | 05/12/2011 | THU | Driving | Vehicles on all day | 1002 | 1389 | 4301 | 822 | 5123 |  | 70 | 478 | 2077 | 839 | 4 | 94 | 33 | 17 | 36 | 488 | 59 | 7 | 19 | 65 | 907
MnROAD Mainline - Interstate 94 | 05/12/2011 | THU | Passing | Vehicles on all day | 920 | 1411 | 12277 | 1128 | 13405 |  | 70 | 14 | 8868 | 3299 | 13 | 219 | 70 | 6 | 66 | 705 | 41 | 3 | 1 | 4 | 96
MnROAD Mainline - Interstate 94 | 05/13/2011 | FRI | Driving | Vehicles on all day | 235 | 310 | 3148 | 156 | 3304 |  | 70 | 74 | 1551 | 723 | 3 | 43 | 4 | 23 | 32 | 28 | 5 |  | 3 | 15 | 800
MnROAD Mainline - Interstate 94 | 05/13/2011 | FRI | Passing | Vehicles on all day | 908 | 1364 | 20102 | 1107 | 21209 |  | 70 | 45 | 14236 | 5693 | 10 | 239 | 55 | 10 | 75 | 653 | 50 | 6 | 7 | 2 | 128
MnROAD Mainline - Interstate 94 | 05/14/2011 | SAT | Driving | Vehicles on all day | 72 | 96 | 2504 | 93 | 2597 |  | 70 |  | 1657 | 743 |  | 32 | 2 | 2 | 30 | 26 |  | 1 |  |  | 104
MnROAD Mainline - Interstate 94 | 05/14/2011 | SAT | Passing | Vehicles on all day | 284 | 428 | 12246 | 355 | 12601 |  | 70 | 16 | 9174 | 3017 | 12 | 90 | 18 |  | 20 | 208 | 4 | 3 |  |  | 39
MnROAD Mainline - Interstate 94 | 05/15/2011 | SUN | Driving | Vehicles on all day | 47 | 64 | 2330 | 49 | 2379 |  | 70 |  | 1524 | 673 | 1 | 21 | 1 | 2 | 10 | 12 | 1 | 1 |  |  | 133
MnROAD Mainline - Interstate 94 | 05/15/2011 | SUN | Passing | Vehicles on all day | 232 | 351 | 11797 | 282 | 12079 |  | 70 | 39 | 8915 | 2796 | 7 | 64 | 15 | 1 | 21 | 170 | 2 |  | 1 | 1 | 47
MnROAD Mainline - Interstate 94 | 05/16/2011 | MON | Driving | Vehicles on all day | 3107 | 4728 | 8418 | 3335 | 11753 |  | 70 | 1 | 4736 | 2481 | 83 | 468 | 106 | 19 | 164 | 2296 | 115 | 54 | 20 | 10 | 1200
MnROAD Mainline - Interstate 94 | 05/16/2011 | MON | Passing | Vehicles on all day | 631 | 959 | 11819 | 836 | 12655 |  | 70 | 48 | 8888 | 2826 | 9 | 222 | 42 | 4 | 54 | 472 | 31 |  | 1 | 1 | 57
MnROAD Mainline - Interstate 94 | 05/17/2011 | TUE | Driving | Vehicles on all day | 1862 | 2763 | 4042 | 1903 | 5945 |  | 70 | 10 | 2673 | 1125 | 16 | 230 | 58 | 16 | 76 | 1325 | 86 | 63 | 20 | 13 | 234
MnROAD Mainline - Interstate 94 | 05/17/2011 | TUE | Passing | Vehicles on all day | 892 | 1296 | 10562 | 1279 | 11841 |  | 70 | 27 | 7703 | 2609 | 47 | 461 | 120 | 8 | 67 | 534 | 26 | 8 | 6 | 2 | 223
MnROAD Mainline - Interstate 94 | 05/18/2011 | WED | Driving | Vehicles on all day | 511 | 712 | 572 | 468 | 1040 |  | 70 | 11 | 344 | 98 | 10 | 57 | 15 | 3 | 13 | 287 | 36 | 30 | 8 | 9 | 119
MnROAD Mainline - Interstate 94 | 05/18/2011 | WED | Passing | Vehicles on all day | 883 | 1334 | 12365 | 1099 | 13464 |  | 70 | 22 | 9196 | 3091 | 10 | 252 | 48 | 6 | 70 | 658 | 41 | 7 | 5 | 2 | 56
MnROAD Mainline - Interstate 94 | 05/19/2011 | THU | Driving | Vehicles on all day | 1002 | 1389 | 4301 | 822 | 5123 |  | 70 | 478 | 2077 | 839 | 4 | 94 | 33 | 17 | 36 | 488 | 59 | 7 | 19 | 65 | 907
MnROAD Mainline - Interstate 94 | 05/19/2011 | THU | Passing | Vehicles on all day | 683 | 1022 | 4240 | 887 | 5127 |  | 70 | 12 | 3008 | 1124 | 31 | 221 | 73 | 5 | 43 | 467 | 36 | 8 | 2 | 1 | 96
MnROAD Mainline - Interstate 94 | 05/20/2011 | FRI | Driving | Vehicles on all day | 235 | 310 | 3148 | 156 | 3304 |  | 70 | 74 | 1551 | 723 | 3 | 43 | 4 | 23 | 32 | 28 | 5 |  | 3 | 15 | 800
MnROAD Mainline - Interstate 94 | 05/20/2011 | FRI | Passing | Vehicles on all day | 872 | 1318 | 16915 | 1143 | 18058 |  | 70 | 10 | 12345 | 4495 | 11 | 302 | 46 | 5 | 67 | 645 | 61 | 2 | 2 | 2 | 65
MnROAD Mainline - Interstate 94 | 05/21/2011 | SAT | Driving | Vehicles on all day | 72 | 96 | 2504 | 93 | 2597 |  | 70 |  | 1657 | 743 |  | 32 | 2 | 2 | 30 | 26 |  | 1 |  |  | 104
MnROAD Mainline - Interstate 94 | 05/21/2011 | SAT | Passing | Vehicles on all day | 436 | 657 | 12210 | 545 | 12755 |  | 70 | 4 | 9148 | 3040 | 12 | 133 | 27 | 1 | 28 | 322 | 15 | 3 | 4 |  | 18
MnROAD Mainline - Interstate 94 | 05/22/2011 | SUN | Driving | Vehicles on all day | 47 | 64 | 2330 | 49 | 2379 |  | 70 |  | 1524 | 673 | 1 | 21 | 1 | 2 | 10 | 12 | 1 | 1 |  |  | 133
MnROAD Mainline - Interstate 94 | 05/22/2011 | SUN | Passing | Vehicles on all day | 268 | 403 | 11042 | 360 | 11402 |  | 70 | 4 | 8332 | 2690 | 6 | 102 | 13 | 4 | 32 | 198 | 5 |  |  |  | 16
MnROAD Mainline - Interstate 94 | 05/23/2011 | MON | Driving | Vehicles on all day | 3107 | 4728 | 8418 | 3335 | 11753 |  | 70 | 1 | 4736 | 2481 | 83 | 468 | 106 | 19 | 164 | 2296 | 115 | 54 | 20 | 10 | 1200
MnROAD Mainline - Interstate 94 | 05/23/2011 | MON | Passing | Vehicles on all day | 828 | 1253 | 12879 | 1052 | 13931 |  | 70 | 11 | 9646 | 3170 | 10 | 255 | 43 | 5 | 65 | 619 | 45 | 3 | 5 | 2 | 52
MnROAD Mainline - Interstate 94 | 05/24/2011 | TUE | Driving | Vehicles on all day | 1862 | 2763 | 4042 | 1903 | 5945 |  | 70 | 10 | 2673 | 1125 | 16 | 230 | 58 | 16 | 76 | 1325 | 86 | 63 | 20 | 13 | 234
MnROAD Mainline - Interstate 94 | 05/24/2011 | TUE | Passing | Vehicles on all day | 974 | 1477 | 13255 | 1200 | 14455 |  | 70 | 21 | 9896 | 3272 | 10 | 275 | 54 | 9 | 55 | 732 | 48 | 7 | 10 |  | 66
MnROAD Mainline - Interstate 94 | 05/25/2011 | WED | Driving | Vehicles on all day | 511 | 712 | 572 | 468 | 1040 |  | 70 | 11 | 344 | 98 | 10 | 57 | 15 | 3 | 13 | 287 | 36 | 30 | 8 | 9 | 119
MnROAD Mainline - Interstate 94 | 05/25/2011 | WED | Passing | Vehicles on all day | 1063 | 1625 | 14319 | 1313 | 15632 |  | 70 | 13 | 10532 | 3685 | 16 | 282 | 52 | 14 | 69 | 816 | 52 | 7 | 4 | 1 | 89
MnROAD Mainline - Interstate 94 | 05/26/2011 | THU | Driving | Vehicles on all day | 1002 | 1389 | 4301 | 822 | 5123 |  | 70 | 478 | 2077 | 839 | 4 | 94 | 33 | 17 | 36 | 488 | 59 | 7 | 19 | 65 | 907
MnROAD Mainline - Interstate 94 | 05/26/2011 | THU | Passing | Vehicles on all day | 1209 | 1811 | 17370 | 1522 | 18892 |  | 70 | 32 | 12710 | 4543 | 15 | 329 | 66 | 31 | 117 | 858 | 88 | 8 | 7 | 3 | 85
MnROAD Mainline - Interstate 94 | 05/27/2011 | FRI | Driving | Vehicles on all day | 235 | 310 | 3148 | 156 | 3304 |  | 70 | 74 | 1551 | 723 | 3 | 43 | 4 | 23 | 32 | 28 | 5 |  | 3 | 15 | 800
MnROAD Mainline - Interstate 94 | 05/27/2011 | FRI | Passing | Vehicles on all day | 1060 | 1570 | 21774 | 1471 | 23245 |  | 70 | 23 | 15385 | 6233 | 30 | 498 | 61 | 6 | 76 | 731 | 57 | 6 | 5 | 1 | 133
MnROAD Mainline - Interstate 94 | 05/28/2011 | SAT | Driving | Vehicles on all day | 72 | 96 | 2504 | 93 | 2597 |  | 70 |  | 1657 | 743 |  | 32 | 2 | 2 | 30 | 26 |  | 1 |  |  | 104
MnROAD Mainline - Interstate 94 | 05/28/2011 | SAT | Passing | Vehicles on all day | 456 | 633 | 15168 | 753 | 15921 |  | 70 | 20 | 11284 | 3799 | 152 | 317 | 12 | 1 | 34 | 225 | 7 | 3 | 2 |  | 65
MnROAD Mainline - Interstate 94 | 05/29/2011 | SUN | Driving | Vehicles on all day | 47 | 64 | 2330 | 49 | 2379 |  | 70 |  | 1524 | 673 | 1 | 21 | 1 | 2 | 10 | 12 | 1 | 1 |  |  | 133
MnROAD Mainline - Interstate 94 | 05/29/2011 | SUN | Passing | Vehicles on all day | 159 | 237 | 9283 | 216 | 9499 |  | 70 | 18 | 7142 | 2107 | 4 | 67 | 11 |  | 17 | 113 | 4 |  |  |  | 16
MnROAD Mainline - Interstate 94 | 05/30/2011 | MON | Driving | Vehicles on all day | 3107 | 4728 | 8418 | 3335 | 11753 |  | 70 | 1 | 4736 | 2481 | 83 | 468 | 106 | 19 | 164 | 2296 | 115 | 54 | 20 | 10 | 1200
MnROAD Mainline - Interstate 94 | 05/30/2011 | MON | Passing | Vehicles on all day | 200 | 293 | 7671 | 284 | 7955 |  | 70 | 14 | 5923 | 1716 | 5 | 104 | 14 |  | 20 | 135 | 4 |  | 2 |  | 18
MnROAD Mainline - Interstate 94 | 05/31/2011 | TUE | Driving | Vehicles on all day | 1862 | 2763 | 4042 | 1903 | 5945 |  | 70 | 10 | 2673 | 1125 | 16 | 230 | 58 | 16 | 76 | 1325 | 86 | 63 | 20 | 13 | 234
MnROAD Mainline - Interstate 94 | 05/31/2011 | TUE | Passing | Vehicles on all day | 923 | 1411 | 12265 | 1172 | 13437 |  | 70 | 11 | 9156 | 3039 | 13 | 275 | 45 | 3 | 66 | 714 | 49 | 1 | 4 | 2 | 59
MnROAD Mainline - Interstate 94 | 06/01/2011 | WED | Driving | Vehicles on all day | 511 | 712 | 572 | 468 | 1040 |  | 70 | 11 | 344 | 98 | 10 | 57 | 15 | 3 | 13 | 287 | 36 | 30 | 8 | 9 | 119
MnROAD Mainline - Interstate 94 | 06/01/2011 | WED | Passing | Vehicles on all day | 881 | 1320 | 12286 | 1133 | 13419 |  | 70 | 18 | 9142 | 3061 | 9 | 297 | 50 | 3 | 79 | 640 | 41 | 6 | 8 |  | 65
MnROAD Mainline - Interstate 94 | 06/02/2011 | THU | Driving | Vehicles on all day | 1002 | 1389 | 4301 | 822 | 5123 |  | 70 | 478 | 2077 | 839 | 4 | 94 | 33 | 17 | 36 | 488 | 59 | 7 | 19 | 65 | 907
MnROAD Mainline - Interstate 94 | 06/02/2011 | THU | Passing | Vehicles on all day | 998 | 1504 | 13621 | 1278 | 14899 |  | 70 | 21 | 10084 | 3444 | 13 | 308 | 65 | 6 | 90 | 731 | 53 | 6 | 5 | 1 | 72
MnROAD Mainline - Interstate 94 | 06/03/2011 | FRI | Driving | Vehicles on all day | 235 | 310 | 3148 | 156 | 3304 |  | 70 | 74 | 1551 | 723 | 3 | 43 | 4 | 23 | 32 | 28 | 5 |  | 3 | 15 | 800
MnROAD Mainline - Interstate 94 | 06/03/2011 | FRI | Passing | Vehicles on all day | 949 | 1422 | 17985 | 1226 | 19211 |  | 70 | 29 | 13143 | 4754 | 12 | 330 | 58 | 10 | 81 | 687 | 33 | 5 | 7 | 3 | 59
MnROAD Mainline - Interstate 94 | 06/04/2011 | SAT | Driving | Vehicles on all day | 72 | 96 | 2504 | 93 | 2597 |  | 70 |  | 1657 | 743 |  | 32 | 2 | 2 | 30 | 26 |  | 1 |  |  | 104
MnROAD Mainline - Interstate 94 | 06/04/2011 | SAT | Passing | Vehicles on all day | 410 | 604 | 13325 | 524 | 13849 |  | 70 | 51 | 9934 | 3300 | 6 | 148 | 18 |  | 46 | 286 | 12 | 3 | 4 | 1 | 40
MnROAD Mainline - Interstate 94 | 06/05/2011 | SUN | Driving | Vehicles on all day | 47 | 64 | 2330 | 49 | 2379 |  | 70 |  | 1524 | 673 | 1 | 21 | 1 | 2 | 10 | 12 | 1 | 1 |  |  | 133
MnROAD Mainline - Interstate 94 | 06/05/2011 | SUN | Passing | Vehicles on all day | 264 | 390 | 11865 | 379 | 12244 |  | 70 | 40 | 9010 | 2795 | 5 | 133 | 10 | 1 | 38 | 185 | 7 |  |  |  | 20
MnROAD Mainline - Interstate 94 | 06/06/2011 | MON | Driving | Vehicles on all day | 3107 | 4728 | 8418 | 3335 | 11753 |  | 70 | 1 | 4736 | 2481 | 83 | 468 | 106 | 19 | 164 | 2296 | 115 | 54 | 20 | 10 | 1200
MnROAD Mainline - Interstate 94 | 06/06/2011 | MON | Passing | Vehicles on all day | 896 | 1363 | 12365 | 1120 | 13485 |  | 70 | 28 | 9161 | 3109 | 14 | 242 | 62 | 9 | 65 | 671 | 47 | 7 | 3 |  | 67
MnROAD Mainline - Interstate 94 | 06/07/2011 | TUE | Driving | Vehicles on all day | 1862 | 2763 | 4042 | 1903 | 5945 |  | 70 | 10 | 2673 | 1125 | 16 | 230 | 58 | 16 | 76 | 1325 | 86 | 63 | 20 | 13 | 234
MnROAD Mainline - Interstate 94 | 06/07/2011 | TUE | Passing | Vehicles on all day | 851 | 1298 | 11831 | 1029 | 12860 |  | 70 | 29 | 8745 | 3007 | 7 | 201 | 50 | 5 | 60 | 653 | 41 | 6 | 6 |  | 50
MnROAD Mainline - Interstate 94 | 06/08/2011 | WED | Driving | Vehicles on all day | 511 | 712 | 572 | 468 | 1040 |  | 70 | 11 | 344 | 98 | 10 | 57 | 15 | 3 | 13 | 287 | 36 | 30 | 8 | 9 | 119
MnROAD Mainline - Interstate 94 | 06/08/2011 | WED | Passing | Vehicles on all day | 950 | 1455 | 12970 | 1140 | 14110 |  | 70 | 24 | 9458 | 3417 | 8 | 211 | 61 | 10 | 55 | 729 | 53 | 6 | 6 | 1 | 71
MnROAD Mainline - Interstate 94 | 06/09/2011 | THU | Driving | Vehicles on all day | 1002 | 1389 | 4301 | 822 | 5123 |  | 70 | 478 | 2077 | 839 | 4 | 94 | 33 | 17 | 36 | 488 | 59 | 7 | 19 | 65 | 907
MnROAD Mainline - Interstate 94 | 06/09/2011 | THU | Passing | Vehicles on all day | 1021 | 1565 | 14861 | 1242 | 16103 |  | 70 | 25 | 10730 | 4025 | 14 | 225 | 76 | 6 | 70 | 778 | 63 | 8 | 2 |  | 81
MnROAD Mainline - Interstate 94 | 06/10/2011 | FRI | Driving | Vehicles on all day | 235 | 310 | 3148 | 156 | 3304 |  | 70 | 74 | 1551 | 723 | 3 | 43 | 4 | 23 | 32 | 28 | 5 |  | 3 | 15 | 800
MnROAD Mainline - Interstate 94 | 06/10/2011 | FRI | Passing | Vehicles on all day | 867 | 1305 | 19478 | 1067 | 20545 |  | 70 | 22 | 14056 | 5337 | 7 | 236 | 48 | 7 | 63 | 634 | 58 | 9 | 4 | 1 | 63
MnROAD Mainline - Interstate 94 | 06/11/2011 | SAT | Driving | Vehicles on all day | 72 | 96 | 2504 | 93 | 2597 |  | 70 |  | 1657 | 743 |  | 32 | 2 | 2 | 30 | 26 |  | 1 |  |  | 104
MnROAD Mainline - Interstate 94 | 06/11/2011 | SAT | Passing | Vehicles on all day | 339 | 502 | 14948 | 414 | 15362 |  | 70 | 37 | 10900 | 3982 | 7 | 99 | 17 | 3 | 34 | 238 | 9 | 2 | 3 | 2 | 29
MnROAD Mainline - Interstate 94 | 06/12/2011 | SUN | Driving | Vehicles on all day | 47 | 64 | 2330 | 49 | 2379 |  | 70 |  | 1524 | 673 | 1 | 21 | 1 | 2 | 10 | 12 | 1 | 1 |  |  | 133
MnROAD Mainline - Interstate 94 | 06/12/2011 | SUN | Passing | Vehicles on all day | 231 | 349 | 13900 | 304 | 14204 |  | 70 | 23 | 10395 | 3456 | 8 | 85 | 16 | 3 | 21 | 168 | 3 |  |  |  | 26
MnROAD Mainline - Interstate 94 | 06/13/2011 | MON | Driving | Vehicles on all day | 3107 | 4728 | 8418 | 3335 | 11753 |  | 70 | 1 | 4736 | 2481 | 83 | 468 | 106 | 19 | 164 | 2296 | 115 | 54 | 20 | 10 | 1200
MnROAD Mainline - Interstate 94 | 06/13/2011 | MON | Passing | Vehicles on all day | 896 | 1363 | 12365 | 1120 | 13485 |  | 70 | 28 | 9161 | 3109 | 14 | 242 | 62 | 9 | 65 | 671 | 47 | 7 | 3 |  | 67
MnROAD Mainline - Interstate 94 | 06/14/2011 | TUE | Driving | Vehicles on all day | 1862 | 2763 | 4042 | 1903 | 5945 |  | 70 | 10 | 2673 | 1125 | 16 | 230 | 58 | 16 | 76 | 1325 | 86 | 63 | 20 | 13 | 234
MnROAD Mainline - Interstate 94 | 06/14/2011 | TUE | Passing | Vehicles on all day | 851 | 1298 | 11831 | 1029 | 12860 |  | 70 | 29 | 8745 | 3007 | 7 | 201 | 50 | 5 | 60 | 653 | 41 | 6 | 6 |  | 50
MnROAD Mainline - Interstate 94 | 06/15/2011 | WED | Driving | Vehicles on all day | 511 | 712 | 572 | 468 | 1040 |  | 70 | 11 | 344 | 98 | 10 | 57 | 15 | 3 | 13 | 287 | 36 | 30 | 8 | 9 | 119
MnROAD Mainline - Interstate 94 | 06/15/2011 | WED | Passing | Vehicles on all day | 950 | 1455 | 12970 | 1140 | 14110 |  | 70 | 24 | 9458 | 3417 | 8 | 211 | 61 | 10 | 55 | 729 | 53 | 6 | 6 | 1 | 71
MnROAD Mainline - Interstate 94 | 06/16/2011 | THU | Driving | Vehicles on all day | 1002 | 1389 | 4301 | 822 | 5123 |  | 70 | 478 | 2077 | 839 | 4 | 94 | 33 | 17 | 36 | 488 | 59 | 7 | 19 | 65 | 907
MnROAD Mainline - Interstate 94 | 06/16/2011 | THU | Passing | Vehicles on all day | 1021 | 1565 | 14861 | 1242 | 16103 |  | 70 | 25 | 10730 | 4025 | 14 | 225 | 76 | 6 | 70 | 778 | 63 | 8 | 2 |  | 81
MnROAD Mainline - Interstate 94 | 06/17/2011 | FRI | Driving | Vehicles on all day | 235 | 310 | 3148 | 156 | 3304 |  | 70 | 74 | 1551 | 723 | 3 | 43 | 4 | 23 | 32 | 28 | 5 |  | 3 | 15 | 800
MnROAD Mainline - Interstate 94 | 06/17/2011 | FRI | Passing | Vehicles on all day | 867 | 1305 | 19478 | 1067 | 20545 |  | 70 | 22 | 14056 | 5337 | 7 | 236 | 48 | 7 | 63 | 634 | 58 | 9 | 4 | 1 | 63
MnROAD Mainline - Interstate 94 | 06/18/2011 | SAT | Driving | Vehicles on all day | 72 | 96 | 2504 | 93 | 2597 |  | 70 |  | 1657 | 743 |  | 32 | 2 | 2 | 30 | 26 |  | 1 |  |  | 104
MnROAD Mainline - Interstate 94 | 06/18/2011 | SAT | Passing | Vehicles on all day | 339 | 502 | 14948 | 414 | 15362 |  | 70 | 37 | 10900 | 3982 | 7 | 99 | 17 | 3 | 34 | 238 | 9 | 2 | 3 | 2 | 29
MnROAD Mainline - Interstate 94 | 06/19/2011 | SUN | Driving | Vehicles on all day | 47 | 64 | 2330 | 49 | 2379 |  | 70 |  | 1524 | 673 | 1 | 21 | 1 | 2 | 10 | 12 | 1 | 1 |  |  | 133
MnROAD Mainline - Interstate 94 | 06/19/2011 | SUN | Passing | Vehicles on all day | 231 | 349 | 13900 | 304 | 14204 |  | 70 | 23 | 10395 | 3456 | 8 | 85 | 16 | 3 | 21 | 168 | 3 |  |  |  | 26
MnROAD Mainline - Interstate 94 | 06/20/2011 | MON | Driving | Traffic Switch Begin | 843 | 1283 | 2284 | 905 | 3189 |  | 70 | 0 | 1285 | 673 | 23 | 127 | 29 | 5 | 44 | 623 | 31 | 15 | 5 | 3 | 326
MnROAD Mainline - Interstate 94 | 06/20/2011 | MON | Passing | Traffic Switch Begin | 243 | 370 | 3355 | 304 | 3659 |  | 70 | 8 | 2485 | 843 | 4 | 66 | 17 | 2 | 18 | 182 | 13 | 2 | 1 |  | 18
MnROAD Mainline - Interstate 94 | 06/29/2011 | WED | Driving | Traffic Switch End | 372 | 519 | 417 | 341 | 758 |  | 70 | 8 | 251 | 71 | 7 | 42 | 11 | 2 | 9 | 209 | 26 | 22 | 6 | 7 | 87
MnROAD Mainline - Interstate 94 | 06/29/2011 | WED | Passing | Traffic Switch End | 692 | 1060 | 9451 | 831 | 10282 |  | 70 | 17 | 6892 | 2490 | 6 | 154 | 44 | 7 | 40 | 531 | 39 | 4 | 4 | 1 | 52
MnROAD Mainline - Interstate 94 | 06/30/2011 | THU | Driving | Vehicles on all day | 1002 | 1389 | 4301 | 822 | 5123 |  | 70 | 478 | 2077 | 839 | 4 | 94 | 33 | 17 | 36 | 488 | 59 | 7 | 19 | 65 | 907
MnROAD Mainline - Interstate 94 | 06/30/2011 | THU | Passing | Vehicles on all day | 1021 | 1565 | 14861 | 1242 | 16103 |  | 70 | 25 | 10730 | 4025 | 14 | 225 | 76 | 6 | 70 | 778 | 63 | 8 | 2 |  | 81
MnROAD Mainline - Interstate 94 | 07/01/2011 | FRI | Driving | Vehicles on all day | 235 | 310 | 3148 | 156 | 3304 |  | 70 | 74 | 1551 | 723 | 3 | 43 | 4 | 23 | 32 | 28 | 5 |  | 3 | 15 | 800
MnROAD Mainline - Interstate 94 | 07/01/2011 | FRI | Passing | Vehicles on all day | 867 | 1305 | 19478 | 1067 | 20545 |  | 70 | 22 | 14056 | 5337 | 7 | 236 | 48 | 7 | 63 | 634 | 58 | 9 | 4 | 1 | 63
MnROAD Mainline - Interstate 94 | 07/02/2011 | SAT | Driving | Vehicles on all day | 72 | 96 | 2504 | 93 | 2597 |  | 70 |  | 1657 | 743 |  | 32 | 2 | 2 | 30 | 26 |  | 1 |  |  | 104
MnROAD Mainline - Interstate 94 | 07/02/2011 | SAT | Passing | Vehicles on all day | 339 | 502 | 14948 | 414 | 15362 |  | 70 | 37 | 10900 | 3982 | 7 | 99 | 17 | 3 | 34 | 238 | 9 | 2 | 3 | 2 | 29
MnROAD Mainline - Interstate 94 | 07/03/2011 | SUN | Driving | Vehicles on all day | 47 | 64 | 2330 | 49 | 2379 |  | 70 |  | 1524 | 673 | 1 | 21 | 1 | 2 | 10 | 12 | 1 | 1 |  |  | 133
MnROAD Mainline - Interstate 94 | 07/03/2011 | SUN | Passing | Vehicles on all day | 231 | 349 | 13900 | 304 | 14204 |  | 70 | 23 | 10395 | 3456 | 8 | 85 | 16 | 3 | 21 | 168 | 3 |  |  |  | 26
MnROAD Mainline - Interstate 94 | 07/04/2011 | MON | Driving | Vehicles on all day | 3107 | 4728 | 8418 | 3335 | 11753 |  | 70 | 1 | 4736 | 2481 | 83 | 468 | 106 | 19 | 164 | 2296 | 115 | 54 | 20 | 10 | 1200
MnROAD Mainline - Interstate 94 | 07/04/2011 | MON | Passing | Vehicles on all day | 896 | 1363 | 12365 | 1120 | 13485 |  | 70 | 28 | 9161 | 3109 | 14 | 242 | 62 | 9 | 65 | 671 | 47 | 7 | 3 |  | 67
MnROAD Mainline - Interstate 94 | 07/05/2011 | TUE | Driving | Vehicles on all day | 1862 | 2763 | 4042 | 1903 | 5945 |  | 70 | 10 | 2673 | 1125 | 16 | 230 | 58 | 16 | 76 | 1325 | 86 | 63 | 20 | 13 | 234
MnROAD Mainline - Interstate 94 | 07/05/2011 | TUE | Passing | Vehicles on all day | 851 | 1298 | 11831 | 1029 | 12860 |  | 70 | 29 | 8745 | 3007 | 7 | 201 | 50 | 5 | 60 | 653 | 41 | 6 | 6 |  | 50
MnROAD Mainline - Interstate 94 | 07/06/2011 | WED | Driving | Vehicles on all day | 511 | 712 | 572 | 468 | 1040 |  | 70 | 11 | 344 | 98 | 10 | 57 | 15 | 3 | 13 | 287 | 36 | 30 | 8 | 9 | 119
MnROAD Mainline - Interstate 94 | 07/06/2011 | WED | Passing | Vehicles on all day | 950 | 1455 | 12970 | 1140 | 14110 |  | 70 | 24 | 9458 | 3417 | 8 | 211 | 61 | 10 | 55 | 729 | 53 | 6 | 6 | 1 | 71
MnROAD Mainline - Interstate 94 | 07/07/2011 | THU | Driving | Vehicles on all day | 1002 | 1389 | 4301 | 822 | 5123 |  | 70 | 478 | 2077 | 839 | 4 | 94 | 33 | 17 | 36 | 488 | 59 | 7 | 19 | 65 | 907
MnROAD Mainline - Interstate 94 | 07/07/2011 | THU | Passing | Vehicles on all day | 1021 | 1565 | 14861 | 1242 | 16103 |  | 70 | 25 | 10730 | 4025 | 14 | 225 | 76 | 6 | 70 | 778 | 63 | 8 | 2 |  | 81
MnROAD Mainline - Interstate 94 | 07/08/2011 | FRI | Driving | Vehicles on all day | 235 | 310 | 3148 | 156 | 3304 |  | 70 | 74 | 1551 | 723 | 3 | 43 | 4 | 23 | 32 | 28 | 5 |  | 3 | 15 | 800
MnROAD Mainline - Interstate 94 | 07/08/2011 | FRI | Passing | Vehicles on all day | 867 | 1305 | 19478 | 1067 | 20545 |  | 70 | 22 | 14056 | 5337 | 7 | 236 | 48 | 7 | 63 | 634 | 58 | 9 | 4 | 1 | 63
MnROAD Mainline - Interstate 94 | 07/09/2011 | SAT | Driving | Vehicles on all day | 1602 | 2430 | 13015 | 1680 | 14695 |  | 70 | 8 | 9119 | 3872 | 28 | 171 | 51 | 5 | 81 | 1241 | 42 | 40 | 19 | 2 | 16
MnROAD Mainline - Interstate 94 | 07/09/2011 | SAT | Passing | Vehicles on all day | 438 | 653 | 14547 | 418 | 14965 |  | 70 |  | 10249 | 3744 | 15 | 62 | 25 | 2 | 33 | 264 | 6 | 4 | 7 |  | 554
MnROAD Mainline - Interstate 94 | 07/10/2011 | SUN | Driving | Vehicles on all day | 1352 | 2113 | 11584 | 1480 | 13064 |  | 70 | 3 | 8279 | 3285 | 30 | 143 | 38 | 2 | 76 | 1143 | 26 | 15 | 6 | 1 | 17
MnROAD Mainline - Interstate 94 | 07/10/2011 | SUN | Passing | Vehicles on all day | 318 | 479 | 12214 | 340 | 12554 |  | 70 |  | 8702 | 3108 | 11 | 76 | 18 | 2 | 26 | 198 | 7 | 2 |  |  | 404
MnROAD Mainline - Interstate 94 | 07/11/2011 | MON | Driving | Vehicles on all day | 3099 | 4784 | 10398 | 3494 | 13892 |  | 70 | 5 | 7131 | 3245 | 41 | 443 | 129 | 38 | 184 | 2498 | 96 | 48 | 14 | 3 | 17
MnROAD Mainline - Interstate 94 | 07/11/2011 | MON | Passing | Vehicles on all day | 850 | 1303 | 13283 | 971 | 14254 |  | 70 | 1 | 9290 | 3446 | 16 | 177 | 79 | 9 | 62 | 600 | 21 | 3 | 4 |  | 546
MnROAD Mainline - Interstate 94 | 07/12/2011 | TUE | Driving | Vehicles on all day | 3606 | 5472 | 10121 | 3877 | 13998 |  | 70 | 6 | 6975 | 3124 | 47 | 423 | 119 | 62 | 152 | 2758 | 188 | 89 | 34 | 5 | 16
MnROAD Mainline - Interstate 94 | 07/12/2011 | TUE | Passing | Vehicles on all day | 1045 | 1598 | 13516 | 1160 | 14676 |  | 70 | 1 | 9523 | 3386 | 26 | 151 | 90 | 11 | 87 | 734 | 50 | 7 | 4 |  | 606
MnROAD Mainline - Interstate 94 | 07/13/2011 | WED | Driving | Vehicles on all day | 3689 | 5601 | 10665 | 3915 | 14580 |  | 70 | 6 | 7342 | 3282 | 34 | 393 | 115 | 31 | 172 | 2845 | 192 | 89 | 38 | 6 | 35
MnROAD Mainline - Interstate 94 | 07/13/2011 | WED | Passing | Vehicles on all day | 1089 | 1644 | 14721 | 1212 | 15933 |  | 70 | 3 | 10300 | 3753 | 25 | 189 | 105 | 8 | 83 | 727 | 56 | 11 | 6 | 2 | 665
MnROAD Mainline - Interstate 94 | 07/14/2011 | THU | Driving | Vehicles on all day | 3482 | 5308 | 11647 | 3711 | 15358 |  | 70 |  | 8107 | 3518 | 35 | 373 | 148 | 18 | 175 | 2718 | 125 | 83 | 32 | 4 | 22
MnROAD Mainline - Interstate 94 | 07/14/2011 | THU | Passing | Vehicles on all day | 1258 | 1924 | 16042 | 1369 | 17411 |  | 70 | 1 | 10990 | 4342 | 21 | 180 | 97 | 6 | 93 | 900 | 54 | 6 | 11 | 1 | 709
MnROAD Mainline - Interstate 94 | 07/15/2011 | FRI | Driving | Vehicles on all day | 2848 | 4319 | 14345 | 3031 | 17376 |  | 70 | 2 | 10072 | 4256 | 39 | 331 | 127 | 17 | 154 | 2191 | 65 | 78 | 25 | 4 | 15
MnROAD Mainline - Interstate 94 | 07/15/2011 | FRI | Passing | Vehicles on all day | 1217 | 1848 | 20563 | 1290 | 21853 |  | 70 | 5 | 13907 | 5687 | 28 | 190 | 80 | 6 | 90 | 829 | 47 | 9 | 11 |  | 964
MnROAD Mainline - Interstate 94 | 07/16/2011 | SAT | Driving | Vehicles on all day | 1632 | 2486 | 14023 | 1710 | 15733 |  | 70 | 4 | 9756 | 4244 | 37 | 164 | 43 | 4 | 82 | 1283 | 39 | 35 | 21 | 2 | 19
MnROAD Mainline - Interstate 94 | 07/16/2011 | SAT | Passing | Vehicles on all day | 404 | 601 | 16262 | 403 | 16665 |  | 70 | 2 | 11343 | 4309 | 20 | 88 | 24 | 2 | 27 | 230 | 5 | 3 | 3 | 1 | 608
MnROAD Mainline - Interstate 94 | 07/17/2011 | SUN | Driving | Vehicles on all day | 1349 | 2107 | 12093 | 1453 | 13546 |  | 70 | 5 | 8537 | 3537 | 31 | 131 | 32 | 4 | 65 | 1141 | 23 | 17 | 9 |  | 14
MnROAD Mainline - Interstate 94 | 07/17/2011 | SUN | Passing | Vehicles on all day | 275 | 409 | 13746 | 269 | 14015 |  | 70 | 2 | 9397 | 3861 | 15 | 57 | 22 | 1 | 21 | 147 | 3 |  | 3 |  | 486
MnROAD Mainline - Interstate 94 | 07/18/2011 | MON | Driving | Vehicles on all day | 3028 | 4636 | 10336 | 3381 | 13717 |  | 70 | 2 | 7145 | 3161 | 35 | 392 | 148 | 22 | 183 | 2365 | 162 | 51 | 18 | 5 | 28
MnROAD Mainline - Interstate 94 | 07/18/2011 | MON | Passing | Vehicles on all day | 37 | 51 | 13713 | 0 | 13713 |  | 70 |  | 7799 | 5688 | [10 empty] | 226
MnROAD Mainline - Interstate 94 | 07/19/2011 | TUE | Driving | Vehicles on all day | 3430 | 5212 | 10268 | 3639 | 13907 |  | 70 | 2 | 7079 | 3165 | 33 | 415 | 120 | 16 | 142 | 2667 | 116 | 90 | 38 | 2 | 22
MnROAD Mainline - Interstate 94 | 07/19/2011 | TUE | Passing | Vehicles on all day | 35 | 48 | 12924 | 0 | 12924 |  | 70 |  | 7360 | 5350 | [10 empty] | 214
MnROAD Mainline - Interstate 94 | 07/20/2011 | WED | Driving | Vehicles on all day | 3616 | 5498 | 10460 | 3878 | 14338 |  | 70 | 5 | 7089 | 3341 | 29 | 411 | 150 | 56 | 151 | 2776 | 178 | 86 | 36 | 5 | 25
MnROAD Mainline - Interstate 94 | 07/20/2011 | WED | Passing | Vehicles on all day | 44 | 61 | 14127 | 0 | 14127 |  | 70 |  | 7297 | 6552 | [10 empty] | 278
MnROAD Mainline - Interstate 94 | 07/21/2011 | THU | Driving | Vehicles on all day | 3559 | 5381 | 11645 | 3850 | 15495 |  | 70 | 1 | 7978 | 3642 | 32 | 437 | 167 | 34 | 184 | 2686 | 182 | 85 | 39 | 4 | 24
MnROAD Mainline - Interstate 94 | 07/21/2011 | THU | Passing | Vehicles on all day | 54 | 76 | 16572 | 0 | 16572 |  | 70 |  | 8550 | 7670 | [10 empty] | 352
MnROAD Mainline - Interstate 94 | 07/22/2011 | FRI | Driving | Vehicles on all day | 3119 | 4727 | 13963 | 3408 | 17371 |  | 70 | 7 | 9619 | 4316 | 57 | 405 | 126 | 29 | 136 | 2366 | 185 | 75 | 28 | 1 | 21
MnROAD Mainline - Interstate 94 | 07/22/2011 | FRI | Passing | Vehicles on all day | 128 | 185 | 19798 | 0 | 19798 |  | 70 |  | 8047 | 10812 | [10 empty] | 939
MnROAD Mainline - Interstate 94 | 07/23/2011 | SAT | Driving | Vehicles on all day | 1523 | 2317 | 13427 | 1600 | 15027 |  | 70 | 6 | 9447 | 3952 | 30 | 158 | 52 | 2 | 86 | 1191 | 26 | 35 | 18 | 2 | 22
MnROAD Mainline - Interstate 94 | 07/23/2011 | SAT | Passing | Vehicles on all day | 62 | 89 | 14177 | 0 | 14177 |  | 70 |  | 6751 | 6994 | [10 empty] | 432
MnROAD Mainline - Interstate 94 | 07/24/2011 | SUN | Driving | Vehicles on all day | 1302 | 2041 | 13271 | 1424 | 14695 |  | 70 | 7 | 9391 | 3860 | 40 | 120 | 34 | 4 | 77 | 1107 | 24 | 14 | 4 |  | 13
MnROAD Mainline - Interstate 94 | 07/24/2011 | SUN | Passing | Vehicles on all day | 45 | 62 | 14848 | 0 | 14848 |  | 70 |  | 7585 | 6979 | [10 empty] | 284
MnROAD Mainline - Interstate 94 | 07/25/2011 | MON | Driving | Vehicles on all day | 3037 | 4654 | 10558 | 3398 | 13956 |  | 70 | 3 | 7247 | 3285 | 26 | 450 | 142 | 12 | 173 | 2400 | 117 | 53 | 20 | 5 | 23
MnROAD Mainline - Interstate 94 | 07/25/2011 | MON | Passing | Vehicles on all day | 36 | 49 | 13420 | 0 | 13420 |  | 70 |  | 7173 | 6030 | [10 empty] | 217
MnROAD Mainline - Interstate 94 | 07/26/2011 | TUE | Driving | Vehicles on all day | 3207 | 4867 | 9454 | 3352 | 12806 |  | 70 | 4 | 6592 | 2837 | 32 | 348 | 104 | 5 | 143 | 2496 | 96 | 88 | 36 | 4 | 21
MnROAD Mainline - Interstate 94 | 07/26/2011 | TUE | Passing | Vehicles on all day | 41 | 58 | 12196 | 0 | 12196 |  | 70 |  | 6761 | 5165 | [10 empty] | 270
MnROAD Mainline - Interstate 94 | 07/27/2011 | WED | Driving | Traffic Switch Begin | 973 | 1480 | 2858 | 1040 | 3898 |  | 70 | 0 | 1943 | 911 | 11 | 113 | 39 | 5 | 47 | 757 | 34 | 24 | 8 | 2 | 4
MnROAD Mainline - Interstate 94 | 07/27/2011 | WED | Passing | Traffic Switch Begin | 11 | 15 | 3845 | 0 | 3845 |  | 70 |  | 2126 | 1649 | [10 empty] | 69
MnROAD Mainline - Interstate 94 | 11/07/2011 | MON | Driving | Traffic Switch End | 2274 | 3520 | 6416 | 2511 | 8927 |  | 70 | 1 | 4505 | 1898 | 13 | 283 | 77 | 12 | 114 | 1859 | 103 | 37 | 11 | 1 | 12
MnROAD Mainline - Interstate 94 | 11/07/2011 | MON | Passing | Traffic Switch End | 533 | 810 | 8107 | 609 | 8716 |  | 70 |  | 5741 | 2045 | 11 | 100 | 48 | 3 | 43 | 367 | 34 | 3 | 1 | 1 | 321
MnROAD Mainline - Interstate 94 | 11/08/2011 | TUE | Driving | Vehicles on all day | 3397 | 5199 | 8306 | 3596 | 11902 |  | 70 |  | 5701 | 2590 | 24 | 348 | 108 | 32 | 125 | 2688 | 157 | 81 | 32 | 1 | 15
MnROAD Mainline - Interstate 94 | 11/08/2011 | TUE | Passing | Vehicles on all day | 924 | 1397 | 11426 | 1035 | 12461 |  | 70 | 3 | 7956 | 2904 | 21 | 150 | 82 | 9 | 76 | 616 | 68 | 6 | 6 | 1 | 563
MnROAD Mainline - Interstate 94 | 11/09/2011 | WED | Driving | Vehicles on all day | 3474 | 5288 | 8882 | 3682 | 12564 |  | 70 |  | 6107 | 2759 | 25 | 384 | 110 | 39 | 143 | 2707 | 148 | 79 | 44 | 3 | 16
MnROAD Mainline - Interstate 94 | 11/09/2011 | WED | Passing | Vehicles on all day | 827 | 1269 | 11371 | 916 | 12287 |  | 70 | 1 | 7930 | 2998 | 8 | 124 | 80 | 2 | 54 | 593 | 46 | 5 | 3 | 1 | 442
MnROAD Mainline - Interstate 94 | 11/10/2011 | THU | Driving | Vehicles on all day | 3593 | 5462 | 10068 | 3825 | 13893 |  | 70 |  | 6820 | 3217 | 35 | 423 | 126 | 15 | 155 | 2790 | 150 | 88 | 39 | 4 | 31
MnROAD Mainline - Interstate 94 | 11/10/2011 | THU | Passing | Vehicles on all day | 931 | 1422 | 14175 | 1025 | 15200 |  | 70 | 2 | 9605 | 3939 | 19 | 153 | 76 | 4 | 62 | 648 | 53 | 5 | 4 | 1 | 629
MnROAD Mainline - Interstate 94 | 11/11/2011 | FRI | Driving | Vehicles on all day | 3215 | 4896 | 12277 | 3381 | 15658 |  | 70 |  | 8376 | 3871 | 25 | 341 | 124 | 10 | 132 | 2511 | 119 | 76 | 40 | 3 | 30
MnROAD Mainline - Interstate 94 | 11/11/2011 | FRI | Passing | Vehicles on all day | 868 | 1300 | 17133 | 933 | 18066 |  | 70 |  | 11564 | 4767 | 20 | 172 | 58 | 6 | 57 | 547 | 57 | 11 | 4 | 1 | 802
MnROAD Mainline - Interstate 94 | 11/12/2011 | SAT | Driving | Vehicles on all day | 1685 | 2538 | 11682 | 1707 | 13389 |  | 70 | 2 | 8387 | 3280 | 27 | 156 | 52 | 2 | 57 | 1282 | 52 | 44 | 33 | 2 | 13
MnROAD Mainline - Interstate 94 | 11/12/2011 | SAT | Passing | Vehicles on all day | 322 | 492 | 11722 | 328 | 12050 |  | 70 | 1 | 8319 | 3027 | 11 | 54 | 27 | 1 | 15 | 211 | 6 | 1 | 2 |  | 375
MnROAD Mainline - Interstate 94 | 11/13/2011 | SUN | Driving | Vehicles on all day | 1399 | 2196 | 10231 | 1471 | 11702 |  | 70 |  | 7484 | 2738 | 21 | 102 | 35 | 5 | 54 | 1201 | 24 | 20 | 8 | 1 | 9
MnROAD Mainline - Interstate 94 | 11/13/2011 | SUN | Passing | Vehicles on all day | 274 | 416 | 10778 | 270 | 11048 |  | 70 | 2 | 7869 | 2542 | 8 | 47 | 15 | 1 | 17 | 175 | 4 | 2 | 1 |  | 365
MnROAD Mainline - Interstate 94 | 11/14/2011 | MON | Driving | Vehicles on all day | 3067 | 4736 | 9280 | 3388 | 12668 |  | 70 |  | 6482 | 2770 | 32 | 379 | 123 | 4 | 130 | 2476 | 175 | 49 | 15 | 5 | 28
MnROAD Mainline - Interstate 94 | 11/14/2011 | MON | Passing | Vehicles on all day | 726 | 1090 | 11447 | 825 | 12272 |  | 70 | 1 | 8125 | 2839 | 13 | 152 | 61 | 4 | 57 | 474 | 53 | 4 | 4 | 3 | 482
MnROAD Mainline - Interstate 94 | 11/15/2011 | TUE | Driving | Vehicles on all day | 3457 | 5273 | 9215 | 3705 | 12920 |  | 70 |  | 6381 | 2802 | 25 | 403 | 117 | 13 | 147 | 2707 | 178 | 80 | 29 | 6 | 32
MnROAD Mainline - Interstate 94 | 11/15/2011 | TUE | Passing | Vehicles on all day | 866 | 1320 | 11701 | 975 | 12676 |  | 70 | 3 | 8258 | 2964 | 20 | 145 | 63 | 5 | 60 | 607 | 66 | 6 | 3 |  | 476
MnROAD Mainline - Interstate 94 | 11/16/2011 | WED | Driving | Vehicles on all day | 3595 | 5470 | 8671 | 3773 | 12444 |  | 70 |  | 5965 | 2661 | 22 | 344 | 108 | 20 | 146 | 2794 | 209 | 89 | 33 | 8 | 45
MnROAD Mainline - Interstate 94 | 11/16/2011 | WED | Passing | Vehicles on all day | 923 | 1413 | 12048 | 1007 | 13055 |  | 70 | 1 | 8306 | 3177 | 11 | 145 | 70 |  | 53 | 657 | 59 | 9 | 2 | 1 | 564
MnROAD Mainline - Interstate 94 | 11/17/2011 | THU | Driving | Vehicles on all day | 3531 | 5380 | 9506 | 3755 | 13261 |  | 70 |  | 6582 | 2880 | 21 | 400 | 119 | 14 | 140 | 2758 | 180 | 88 | 28 | 7 | 44
MnROAD Mainline - Interstate 94 | 11/17/2011 | THU | Passing | Vehicles on all day | 909 | 1375 | 12700 | 1007 | 13707 |  | 70 | 1 | 8844 | 3318 | 24 | 149 | 76 | 3 | 70 | 616 | 54 | 5 | 5 | 5 | 537
MnROAD Mainline - Interstate 94 | 11/18/2011 | FRI | Driving | Vehicles on all day | 3351 | 5086 | 11389 | 3540 | 14929 |  | 70 |  | 7878 | 3470 | 34 | 357 | 113 | 55 | 155 | 2575 | 124 | 80 | 38 | 9 | 41
MnROAD Mainline - Interstate 94 | 11/18/2011 | FRI | Passing | Vehicles on all day | 901 | 1362 | 16553 | 962 | 17515 |  | 70 | 1 | 11276 | 4493 | 20 | 144 | 76 | 15 | 63 | 583 | 47 | 8 | 6 |  | 783
MnROAD Mainline - Interstate 94 | 11/19/2011 | SAT | Driving | Vehicles on all day | 1407 | 2130 | 9162 | 1435 | 10597 |  | 70 |  | 6412 | 2728 | 19 | 128 | 50 | 5 | 52 | 1084 | 36 | 42 | 18 | 1 | 22
MnROAD Mainline - Interstate 94 | 11/19/2011 | SAT | Passing | Vehicles on all day | 482 | 743 | 7546 | 499 | 8045 |  | 70 | 2 | 4903 | 2399 | 16 | 53 | 31 | 2 | 19 | 360 | 8 | 4 | 6 |  | 242
MnROAD Mainline - Interstate 94 | 11/20/2011 | SUN | Driving | Vehicles on all day | 1590 | 2497 | 9735 | 1668 | 11403 |  | 70 |  | 6821 | 2890 | 21 | 96 | 45 | 4 | 65 | 1360 | 46 | 20 | 10 | 1 | 24
MnROAD Mainline - Interstate 94 | 11/20/2011 | SUN | Passing | Vehicles on all day | 322 | 492 | 10572 | 335 | 10907 |  | 70 |  | 7303 | 2940 | 11 | 52 | 33 | 1 | 15 | 213 | 7 | 2 | 1 |  | 329
MnROAD Mainline - Interstate 94 | 11/21/2011 | MON | Driving | Vehicles on all day | 3030 | 4677 | 9224 | 3309 | 12533 |  | 70 |  | 6349 | 2849 | 24 | 344 | 144 | 14 | 144 | 2442 | 122 | 53 | 14 | 8 | 26
MnROAD Mainline - Interstate 94 | 11/21/2011 | MON | Passing | Vehicles on all day | 752 | 1147 | 11713 | 855 | 12568 |  | 70 | 1 | 8172 | 3082 | 24 | 150 | 53 | 1 | 47 | 528 | 45 | 4 | 1 | 2 | 458
MnROAD Mainline - Interstate 94 | 11/22/2011 | TUE | Driving | Vehicles on all day | 3468 | 5278 | 9650 | 3637 | 13287 |  | 70 |  | 6643 | 2975 | 29 | 372 | 96 | 47 | 140 | 2708 | 112 | 92 | 32 | 9 | 32
MnROAD Mainline - Interstate 94 | 11/22/2011 | TUE | Passing | Vehicles on all day | 856 | 1304 | 13305 | 973 | 14278 |  | 70 | 1 | 9369 | 3394 | 23 | 168 | 64 | 11 | 57 | 592 | 50 | 5 | 2 | 1 | 541
MnROAD Mainline - Interstate 94 | 11/23/2011 | WED | Driving | Vehicles on all day | 3151 | 4774 | 12898 | 3348 | 16246 |  | 70 |  | 9239 | 3632 | 29 | 389 | 133 | 41 | 122 | 2410 | 100 | 89 | 31 | 4 | 27
MnROAD Mainline - Interstate 94 | 11/23/2011 | WED | Passing | Vehicles on all day | 900 | 1374 | 19416 | 926 | 20342 |  | 70 | 1 | 13615 | 4855 | 11 | 148 | 73 | 8 | 51 | 601 | 22 | 2 | 8 | 2 | 945
MnROAD Mainline - Interstate 94 | 11/24/2011 | THU | Driving | Vehicles on all day | 1234 | 1855 | 13379 | 1192 | 14571 |  | 70 | 2 | 10031 | 3342 | 8 | 82 | 35 | 3 | 37 | 942 | 19 | 49 | 17 |  | 4
MnROAD Mainline - Interstate 94 | 11/24/2011 | THU | Passing | Vehicles on all day | 252 | 374 | 14960 | 204 | 15164 |  | 70 | 3 | 10830 | 3575 | 6 | 37 | 15 | 1 | 11 | 128 |  | 1 | 5 |  | 552
MnROAD Mainline - Interstate 94 | 11/25/2011 | FRI | Driving | Vehicles on all day | 1379 | 2163 | 12731 | 1586 | 14317 |  | 70 |  | 8846 | 3879 | 18 | 225 | 46 | 4 | 70 | 1175 | 34 | 5 | 8 | 1 | 6
MnROAD Mainline - Interstate 94 | 11/25/2011 | FRI | Passing | Vehicles on all day | 332 | 495 | 13086 | 343 | 13429 |  | 70 | 1 | 8908 | 3760 | 10 | 84 | 23 |  | 11 | 198 | 10 | 1 | 6 |  | 417
MnROAD Mainline - Interstate 94 | 11/26/2011 | SAT | Driving | Vehicles on all day | 949 | 1442 | 10950 | 1021 | 11971 |  | 70 |  | 7651 | 3288 | 19 | 123 | 34 | 1 | 56 | 738 | 18 | 10 | 18 | 4 | 11
MnROAD Mainline - Interstate 94 | 11/26/2011 | SAT | Passing | Vehicles on all day | 218 | 321 | 10880 | 220 | 11100 |  | 70 |  | 7571 | 2997 | 8 | 59 | 10 |  | 11 | 124 | 3 | 1 | 3 | 1 | 312
MnROAD Mainline - Interstate 94 | 11/27/2011 | SUN | Driving | Vehicles on all day | 1120 | 1743 | 11980 | 1197 | 13177 |  | 70 |  | 8642 | 3326 | 33 | 99 | 30 | 4 | 47 | 932 | 28 | 16 | 8 |  | 12
MnROAD Mainline - Interstate 94 | 11/27/2011 | SUN | Passing | Vehicles on all day | 228 | 336 | 14289 | 189 | 14478 |  | 70 | 3 | 10236 | 3469 | 8 | 43 | 11 |  | 13 | 105 | 6 |  | 3 |  | 581
MnROAD Mainline - Interstate 94 | 11/28/2011 | MON | Driving | Vehicles on all day | 3065 | 4700 | 9506 | 3350 | 12856 |  | 70 |  | 6562 | 2922 | 20 | 405 | 124 | 7 | 149 | 2442 | 115 | 59 | 14 | 15 | 22
MnROAD Mainline - Interstate 94 | 11/28/2011 | MON | Passing | Vehicles on all day | 686 | 1045 | 11742 | 759 | 12501 |  | 70 |  | 8240 | 3021 | 18 | 132 | 51 | 3 | 39 | 473 | 34 | 5 | 2 | 2 | 481
MnROAD Mainline - Interstate 94 | 11/29/2011 | TUE | Driving | Vehicles on all day | 3508 | 5327 | 8908 | 3715 | 12623 |  | 70 |  | 6100 | 2784 | 23 | 414 | 120 | 9 | 146 | 2724 | 146 | 87 | 37 | 9 | 24
MnROAD Mainline - Interstate 94 | 11/29/2011 | TUE | Passing | Vehicles on all day | 780 | 1182 | 11107 | 882 | 11989 |  | 70 |  | 7815 | 2878 | 10 | 169 | 55 | 5 | 51 | 547 | 31 | 8 | 4 | 2 | 414
MnROAD Mainline - Interstate 94 | 11/30/2011 | WED | Driving | Vehicles on all day | 3658 | 5541 | 8772 | 3878 | 12650 |  | 70 | 1 | 6062 | 2685 | 22 | 414 | 124 | 13 | 148 | 2804 | 214 | 99 | 34 | 6 | 24
MnROAD Mainline - Interstate 94 | 11/30/2011 | WED | Passing | Vehicles on all day | 918 | 1364 | 11374 | 1020 | 12394 |  | 70 | 2 | 7931 | 2949 | 22 | 200 | 55 | 2 | 52 | 601 | 61 | 13 | 12 | 2 | 492
MnROAD Mainline - Interstate 94 | 12/01/2011 | THU | Driving | Vehicles on all day | 3639 | 5507 | 8880 | 3863 | 12743 |  | 70 |  | 6057 | 2793 | 23 | 427 | 125 | 13 | 154 | 2785 | 196 | 92 | 46 | 2 | 30
MnROAD Mainline - Interstate 94 | 12/01/2011 | THU | Passing | Vehicles on all day | 988 | 1484 | 12252 | 1086 | 13338 |  | 70 |  | 8421 | 3307 | 23 | 179 | 74 | 4 | 58 | 667 | 57 | 10 | 9 | 5 | 524
MnROAD Mainline - Interstate 94 | 12/02/2011 | FRI | Driving | Vehicles on all day | 3408 | 5145 | 10912 | 3585 | 14497 |  | 70 | 1 | 7571 | 3321 | 24 | 357 | 110 | 58 | 124 | 2567 | 207 | 98 | 39 | 1 | 19
MnROAD Mainline - Interstate 94 | 12/02/2011 | FRI | Passing | Vehicles on all day | 868 | 1309 | 15084 | 976 | 16060 |  | 70 |  | 10379 | 4061 | 20 | 171 | 68 | 7 | 63 | 568 | 69 | 4 | 5 | 1 | 644
MnROAD Mainline - Interstate 94 | 12/03/2011 | SAT | Driving | Vehicles on all day | 1548 | 2325 | 10585 | 1569 | 12154 |  | 70 |  | 7464 | 3106 | 26 | 148 | 58 | 2 | 53 | 1164 | 43 | 42 | 28 | 5 | 15
MnROAD Mainline - Interstate 94 | 12/03/2011 | SAT | Passing | Vehicles on all day | 357 | 549 | 10324 | 377 | 10701 |  | 70 | 2 | 7128 | 2873 | 13 | 59 | 31 | 1 | 17 | 248 | 5 |  | 2 | 1 | 321
MnROAD Mainline - Interstate 94 | 12/04/2011 | SUN | Driving | Vehicles on all day | 1378 | 2154 | 10030 | 1446 | 11476 |  | 70 |  | 7226 | 2800 | 15 | 107 | 49 | 2 | 51 | 1166 | 23 | 17 | 14 | 2 | 4
MnROAD Mainline - Interstate 94 | 12/04/2011 | SUN | Passing | Vehicles on all day | 279 | 422 | 10489 | 279 | 10768 |  | 70 |  | 7240 | 2918 | 8 | 55 | 11 | 1 | 14 | 181 | 4 | 1 | 4 |  | 331
MnROAD Mainline - Interstate 94 | 12/05/2011 | MON | Driving | Vehicles on all day | 3024 | 4625 | 9088 | 3326 | 12414 |  | 70 |  | 6238 | 2835 | 26 | 369 | 101 | 5 | 145 | 2373 | 227 | 61 | 13 | 6 | 15
MnROAD Mainline - Interstate 94 | 12/05/2011 | MON | Passing | Vehicles on all day | 711 | 1072 | 11510 | 816 | 12326 |  | 70 |  | 8076 | 3026 | 13 | 159 | 45 | 3 | 39 | 482 | 65 | 6 | 3 | 1 | 408
MnROAD Mainline - Interstate 94 | 12/06/2011 | TUE | Driving | Vehicles on all day | 3492 | 5281 | 8758 | 3730 | 12488 |  | 70 |  | 5929 | 2807 | 24 | 415 | 97 | 59 | 142 | 2653 | 208 | 94 | 36 | 2 | 22
MnROAD Mainline - Interstate 94 | 12/06/2011 | TUE | Passing | Vehicles on all day | 900 | 1320 | 10899 | 1100 | 11999 |  | 70 | 1 | 7255 | 2834 | 22 | 343 | 43 | 10 | 66 | 533 | 67 | 5 | 9 | 2 | 809
MnROAD Mainline - Interstate 94 | 12/07/2011 | WED | Driving | Vehicles on all day | 3630 | 5487 | 8890 | 3852 | 12742 |  | 70 |  | 6173 | 2691 | 39 | 402 | 110 | 58 | 136 | 2745 | 221 | 89 | 49 | 3 | 26
MnROAD Mainline - Interstate 94 | 12/07/2011 | WED | Passing | Vehicles on all day | 1005 | 1468 | 11204 | 1257 | 12461 |  | 70 |  | 7368 | 2924 | 75 | 405 | 53 | 9 | 50 | 572 | 75 | 6 | 12 |  | 912
MnROAD Mainline - Interstate 94 | 12/08/2011 | THU | Driving | Vehicles on all day | 3640 | 5532 | 9217 | 3824 | 13041 |  | 70 |  | 6349 | 2828 | 24 | 400 | 118 | 4 | 150 | 2837 | 152 | 83 | 39 | 17 | 40
MnROAD Mainline - Interstate 94 | 12/08/2011 | THU | Passing | Vehicles on all day | 878 | 1301 | 12019 | 1066 | 13085 |  | 70 | 1 | 8140 | 3125 | 39 | 310 | 57 | 4 | 65 | 541 | 37 | 6 | 7 |  | 753
MnROAD Mainline - Interstate 94 | 12/09/2011 | FRI | Driving | Vehicles on all day | 3238 | 4889 | 10803 | 3371 | 14174 |  | 70 |  | 7407 | 3346 | 29 | 354 | 120 | 19 | 116 | 2460 | 134 | 88 | 42 | 9 | 50
MnROAD Mainline - Interstate 94 | 12/09/2011 | FRI | Passing | Vehicles on all day | 802 | 1222 | 14552 | 867 | 15419 |  | 70 | 2 | 10090 | 3811 | 15 | 149 | 60 | 1 | 44 | 548 | 39 | 8 | 3 |  | 649
MnROAD Mainline - Interstate 94 | 12/10/2011 | SAT | Driving | Vehicles on all day | 1687 | 2550 | 11625 | 1677 | 13302 |  | 70 |  | 8258 | 3346 | 27 | 130 | 35 | 1 | 58 | 1305 | 41 | 45 | 30 | 5 | 21
MnROAD Mainline - Interstate 94 | 12/10/2011 | SAT | Passing | Vehicles on all day | 311 | 465 | 11092 | 322 | 11414 |  | 70 |  | 7751 | 2898 | 12 | 79 | 20 | 1 | 20 | 183 | 2 |  | 5 |  | 443
MnROAD Mainline - Interstate 94 | 12/11/2011 | SUN | Driving | Vehicles on all day | 1480 | 2310 | 10162 | 1515 | 11677 |  | 70 |  | 7333 | 2811 | 9 | 95 | 31 | 2 | 45 | 1256 | 37 | 16 | 19 | 5 | 18
MnROAD Mainline - Interstate 94 | 12/11/2011 | SUN | Passing | Vehicles on all day | 371 | 514 | 9643 | 554 | 10197 |  | 70 | 2 | 6467 | 2454 | 51 | 323 | 14 | 2 | 19 | 136 | 7 | 1 | 1 |  | 720
MnROAD Mainline - Interstate 94 | 12/12/2011 | MON | Driving | Vehicles on all day | 3044 | 4703 | 8704 | 3335 | 12039 |  | 70 |  | 6060 | 2632 | 29 | 371 | 132 | 6 | 135 | 2471 | 116 | 49 | 19 | 7 | 12
MnROAD Mainline - Interstate 94 | 12/12/2011 | MON | Passing | Vehicles on all day | 706 | 1066 | 10947 | 826 | 11773 |  | 70 | 1 | 7606 | 2782 | 19 | 186 | 54 | 4 | 49 | 464 | 44 | 3 | 2 | 1 | 558
MnROAD Mainline - Interstate 94 | 12/13/2011 | TUE | Driving | Vehicles on all day | 3494 | 5349 | 8810 | 3715 | 12525 |  | 70 |  | 6122 | 2670 | 23 | 390 | 112 | 11 | 150 | 2783 | 130 | 80 | 28 | 8 | 18
MnROAD Mainline - Interstate 94 | 12/13/2011 | TUE | Passing | Vehicles on all day | 833 | 1247 | 11468 | 904 | 12372 |  | 70 | 1 | 8046 | 2928 | 15 | 174 | 48 | 4 | 49 | 564 | 26 | 12 | 10 | 2 | 493
MnROAD Mainline - Interstate 94 | 12/14/2011 | WED | Driving | Vehicles on all day | 3347 | 5092 | 8997 | 3521 | 12518 |  | 70 |  | 6214 | 2766 | 27 | 365 | 120 | 8 | 142 | 2615 | 117 | 86 | 38 | 3 | 17
MnROAD Mainline - Interstate 94 | 12/14/2011 | WED | Passing | Vehicles on all day | 903 | 1371 | 11502 | 997 | 12499 |  | 70 |  | 8079 | 3072 | 14 | 155 | 64 | 3 | 48 | 649 | 44 | 7 | 11 | 2 | 351
MnROAD Mainline - Interstate 94 | 12/15/2011 | THU | Driving | Vehicles on all day | 3621 | 5474 | 9480 | 3802 | 13282 |  | 70 | 1 | 6529 | 2923 | 20 | 391 | 94 | 10 | 139 | 2771 | 234 | 91 | 45 | 7 | 27
MnROAD Mainline - Interstate 94 | 12/15/2011 | THU | Passing | Vehicles on all day | 844 | 1281 | 12757 | 973 | 13730 |  | 70 | 1 | 8949 | 3315 | 19 | 180 | 67 | 5 | 55 | 580 | 58 | 7 | 2 |  | 492
MnROAD Mainline - Interstate 94 | 12/16/2011 | FRI | Driving | Vehicles on all day | 3273 | 4955 | 11340 | 3481 | 14821 |  | 70 |  | 8013 | 3303 | 29 | 374 | 125 | 9 | 145 | 2501 | 175 | 84 | 35 | 4 | 24
MnROAD Mainline - Interstate 94 | 12/16/2011 | FRI | Passing | Vehicles on all day | 812 | 1219 | 15178 | 870 | 16048 |  | 70 | 1 | 10455 | 4002 | 14 | 164 | 71 | 1 | 50 | 520 | 33 | 7 | 7 | 3 | 720
MnROAD Mainline - Interstate 94 | 12/17/2011 | SAT | Driving | Vehicles on all day | 1703 | 2569 | 11615 | 1690 | 13305 |  | 70 |  | 8419 | 3178 | 18 | 137 | 56 | 5 | 52 | 1306 | 32 | 52 | 23 | 9 | 18
MnROAD Mainline - Interstate 94 | 12/17/2011 | SAT | Passing | Vehicles on all day | 311 | 469 | 11810 | 300 | 12110 |  | 70 | 1 | 8517 | 2948 | 4 | 48 | 10 | 3 | 16 | 203 | 9 | 4 | 2 | 1 | 344
MnROAD Mainline - Interstate 94 | 12/18/2011 | SUN | Driving | Vehicles on all day | 1381 | 2177 | 10946 | 1466 | 12412 |  | 70 |  | 7856 | 3077 | 16 | 111 | 34 | 2 | 47 | 1199 | 33 | 12 | 9 | 3 | 13
MnROAD Mainline - Interstate 94 | 12/18/2011 | SUN | Passing | Vehicles on all day | 276 | 415 | 11555 | 272 | 11827 |  | 70 |  | 8143 | 2967 | 10 | 61 | 12 | 1 | 14 | 164 | 7 |  | 3 |  | 445
MnROAD Mainline - Interstate 94 | 12/19/2011 | MON | Driving | Vehicles on all day | 2903 | 4471 | 9359 | 3185 | 12544 |  | 70 |  | 6497 | 2832 | 25 | 360 | 118 | 50 | 118 | 2315 | 123 | 53 | 20 | 3 | 30
MnROAD Mainline - Interstate 94 | 12/19/2011 | MON | Passing | Vehicles on all day | 799 | 1204 | 12506 | 900 | 13406 |  | 70 | 1 | 8651 | 3257 | 16 | 177 | 61 | 9 | 61 | 527 | 37 | 6 | 5 | 1 | 597
MnROAD Mainline - Interstate 94 | 12/20/2011 | TUE | Driving | Vehicles on all day | 3381 | 5161 | 9556 | 3609 | 13165 |  | 70 |  | 6665 | 2866 | 24 | 380 | 135 | 100 | 128 | 2624 | 98 | 83 | 33 | 4 | 25
MnROAD Mainline - Interstate 94 | 12/20/2011 | TUE | Passing | Vehicles on all day | 779 | 1177 | 12129 | 894 | 13023 |  | 70 |  | 8517 | 3116 | 16 | 172 | 62 | 9 | 60 | 525 | 40 | 5 | 5 |  | 496
MnROAD Mainline - Interstate 94 | 12/21/2011 | WED | Driving | Vehicles on all day | 3443 | 5209 | 9899 | 3628 | 13527 |  | 70 |  | 6917 | 2956 | 24 | 362 | 126 | 63 | 138 | 2610 | 168 | 84 | 47 | 6 | 26
MnROAD Mainline - Interstate 94 | 12/21/2011 | WED | Passing | Vehicles on all day | 825 | 1238 | 13000 | 930 | 13930 |  | 70 |  | 9073 | 3327 | 21 | 160 | 69 | 4 | 71 | 531 | 63 | 8 | 2 | 1 | 600
MnROAD Mainline - Interstate 94 | 12/22/2011 | THU | Driving | Vehicles on all day | 3270 | 4957 | 10990 | 3459 | 14449 |  | 70 |  | 7735 | 3231 | 24 | 372 | 128 | 19 | 122 | 2508 | 160 | 89 | 35 | 2 | 24
MnROAD Mainline - Interstate 94 | 12/22/2011 | THU | Passing | Vehicles on all day | 778 | 1173 | 14930 | 883 | 15813 |  | 70 | 2 | 10463 | 3845 | 19 | 194 | 52 | 4 | 48 | 515 | 41 | 5 | 4 | 1 | 620
MnROAD Mainline - Interstate 94 | 12/23/2011 | FRI | Driving | Vehicles on all day | 2055 | 3081 | 12967 | 2192 | 15159 |  | 70 |  | 9322 | 3632 | 20 | 305 | 80 | 11 | 94 | 1536 | 55 | 65 | 26 |  | 13
MnROAD Mainline - Interstate 94 | 12/23/2011 | FRI | Passing | Vehicles on all day | 543 | 826 | 16534 | 562 | 17096 |  | 70 |  | 11693 | 4151 | 4 | 122 | 31 | 2 | 26 | 354 | 18 | 3 | 2 |  | 690
MnROAD Mainline - Interstate 94 | 12/24/2011 | SAT | Driving | Vehicles on all day | 673 | 1034 | 12542 | 715 | 13257 |  | 70 |  | 9355 | 3181 | 8 | 87 | 21 | 1 | 20 | 545 | 13 | 12 | 8 |  | 6
MnROAD Mainline - Interstate 94 | 12/24/2011 | SAT | Passing | Vehicles on all day | 141 | 202 | 12181 | 121 | 12302 |  | 70 | 1 | 9011 | 2767 | 1 | 44 | 5 |  | 11 | 54 | 4 |  | 2 |  | 402
MnROAD Mainline - Interstate 94 | 12/25/2011 | SUN | Driving | Vehicles on all day | 365 | 571 | 12006 | 403 | 12409 |  | 70 |  | 8873 | 3131 | 5 | 54 | 12 | 3 | 8 | 308 | 8 | 3 | 2 |  | 2
MnROAD Mainline - Interstate 94 | 12/25/2011 | SUN | Passing | Vehicles on all day | 103 | 145 | 11690 | 78 | 11768 |  | 70 |  | 8308 | 3017 | 2 | 37 | 3 |  | 4 | 29 | 1 |  | 2 |  | 365
MnROAD Mainline - Interstate 94 | 12/26/2011 | MON | Driving | Vehicles on all day | 1104 | 1717 | 11804 | 1190 | 12994 |  | 70 |  | 8347 | 3446 | 9 | 143 | 33 | 4 | 40 | 926 | 8 | 17 | 8 | 2 | 11
MnROAD Mainline - Interstate 94 | 12/26/2011 | MON | Passing | Vehicles on all day | 234 | 354 | 12177 | 237 | 12414 |  | 70 | 1 | 8453 | 3336 | 7 | 58 | 15 |  | 15 | 139 | 2 |  | 1 |  | 387
MnROAD Mainline - Interstate 94 | 12/27/2011 | TUE | Driving | Vehicles on all day | 2529 | 3895 | 10376 | 2805 | 13181 |  | 70 |  | 7169 | 3181 | 12 | 364 | 108 | 14 | 129 | 2038 | 77 | 43 | 19 | 1 | 26
MnROAD Mainline - Interstate 94 | 12/27/2011 | TUE | Passing | Vehicles on all day | 547 | 831 | 12441 | 611 | 13052 |  | 70 | 3 | 8611 | 3345 | 11 | 129 | 36 | 2 | 36 | 369 | 23 | 4 |  | 1 | 482
MnROAD Mainline - Interstate 94 | 12/28/2011 | WED | Driving | Vehicles on all day | 2930 | 4435 | 10422 | 3130 | 13552 |  | 70 |  | 7177 | 3232 | 30 | 399 | 125 | 11 | 128 | 2252 | 68 | 82 | 25 | 10 | 13
MnROAD Mainline - Interstate 94 | 12/28/2011 | WED | Passing | Vehicles on all day | 659 | 988 | 12840 | 728 | 13568 |  | 70 | 1 | 8812 | 3505 | 27 | 143 | 51 | 6 | 40 | 423 | 25 | 6 | 5 | 2 | 522
MnROAD Mainline - Interstate 94 | 12/29/2011 | THU | Driving | Vehicles on all day | 2914 | 4416 | 10601 | 3112 | 13713 |  | 70 |  | 7323 | 3268 | 19 | 382 | 120 | 18 | 132 | 2246 | 82 | 82 | 30 | 1 | 10
MnROAD Mainline - Interstate 94 | 12/29/2011 | THU | Passing | Vehicles on all day | 650 | 973 | 13194 | 699 | 13893 |  | 70 | 3 | 9061 | 3577 | 8 | 136 | 58 | 2 | 47 | 416 | 17 | 8 | 6 | 1 | 553
MnROAD Mainline - Interstate 94 | 12/30/2011 | FRI | Driving | Vehicles on all day | 2329 | 3519 | 11478 | 2432 | 13910 |  | 70 |  | 7849 | 3614 | 14 | 273 | 88 | 21 | 99 | 1782 | 55 | 74 | 22 | 4 | 15
MnROAD Mainline - Interstate 94 | 12/30/2011 | FRI | Passing | Vehicles on all day | 636 | 967 | 14480 | 689 | 15169 |  | 70 | 2 | 9818 | 4054 | 10 | 127 | 56 | 6 | 49 | 421 | 13 | 4 | 3 |  | 606
MnROAD Mainline - Interstate 94 | 12/31/2011 | SAT | Driving | Vehicles on all day | 1116 | 1694 | 9970 | 1123 | 11093 |  | 70 |  | 7181 | 2781 | 12 | 112 | 28 | 5 | 25 | 877 | 13 | 38 | 13 |  | 8
MnROAD Mainline - Interstate 94 | 12/31/2011 | SAT | Passing | Vehicles on all day | 238 | 357 | 8507 | 253 | 8760 |  | 70 |  | 6021 | 2243 | 1 | 56 | 14 | 3 | 17 | 152 | 6 | 1 | 3 |  | 243
MnROAD Mainline - Interstate 94 | 01/01/2012 | SUN | Driving | Vehicles on all day | 618 | 972 | 9392 | 718 | 10110 |  | 70 |  | 6610 | 2778 | 16 | 114 | 24 | 2 | 17 | 529 | 11 | 4 | 1 |  | 4
MnROAD Mainline - Interstate 94 | 01/01/2012 | SUN | Passing | Vehicles on all day | 123 | 184 | 7476 | 127 | 7603 |  | 70 | 1 | 5308 | 1985 | 6 | 30 | 15 | 1 | 4 | 69 | 1 |  | 1 |  | 182
MnROAD Mainline - Interstate 94 | 01/02/2012 | MON | Driving | Vehicles on all day | 1349 | 2098 | 9669 | 1495 | 11164 |  | 70 |  | 6775 | 2884 | 11 | 205 | 37 | 8 | 57 | 1130 | 18 | 12 | 16 | 1 | 10
MnROAD Mainline - Interstate 94 | 01/02/2012 | MON | Passing | Vehicles on all day | 228 | 343 | 8846 | 240 | 9086 |  | 70 | 1 | 6262 | 2327 | 2 | 53 | 15 | 2 | 15 | 146 | 4 | 3 |  |  | 256
MnROAD Mainline - Interstate 94 | 01/03/2012 | TUE | Driving | Vehicles on all day | 2751 | 4255 | 9161 | 3033 | 12194 |  | 70 |  | 6322 | 2811 | 18 | 382 | 109 | 18 | 123 | 2250 | 66 | 44 | 20 | 3 | 28
MnROAD Mainline - Interstate 94 | 01/03/2012 | TUE | Passing | Vehicles on all day | 543 | 821 | 10326 | 630 | 10956 |  | 70 | 1 | 7359 | 2593 | 10 | 135 | 51 | 1 | 41 | 365 | 21 | 4 | 1 | 1 | 373
MnROAD Mainline - Interstate 94 | 01/04/2012 | WED | Driving | Vehicles on all day | 3210 | 4923 | 9131 | 3406 | 12537 |  | 70 |  | 6321 | 2785 | 25 | 367 | 113 | 19 | 128 | 2571 | 75 | 68 | 34 | 6 | 25
MnROAD Mainline - Interstate 94 | 01/04/2012 | WED | Passing | Vehicles on all day | 683 | 1043 | 10815 | 761 | 11576 |  | 70 |  | 7656 | 2694 | 8 | 137 | 44 | 8 | 57 | 484 | 15 | 5 | 3 |  | 465
MnROAD Mainline - Interstate 94 | 01/05/2012 | THU | Driving | Vehicles on all day | 3361 | 5138 | 9162 | 3529 | 12691 |  | 70 |  | 6384 | 2761 | 31 | 356 | 122 | 6 | 132 | 2668 | 92 | 86 | 31 | 5 | 17
MnROAD Mainline - Interstate 94 | 01/05/2012 | THU | Passing | Vehicles on all day | 740 | 1118 | 11743 | 837 | 12580 |  | 70 | 1 | 8351 | 2935 | 17 | 150 | 56 | 8 | 58 | 501 | 36 | 5 | 5 | 1 | 456
MnROAD Mainline - Interstate 94 | 01/06/2012 | FRI | Driving | Traffic Switch Begin | 915 | 1393 | 3180 | 974 | 4154 |  | 70 |  | 2169 | 1000 | 8 | 112 | 33 | 6 | 34 | 714 | 35 | 23 | 10 | 0 | 10
MnROAD Mainline - Interstate 94 | 01/06/2012 | FRI | Passing | Traffic Switch Begin | 226 | 340 | 3964 | 248 | 4212 |  | 70 | 1 | 2674 | 1112 | 5 | 43 | 24 | 1 | 12 | 144 | 15 | 2 | 2 |  | 177
MnROAD Mainline - Interstate 94 | 01/09/2012 | MON | Driving | Traffic Switch End | 1893 | 2917 | 5929 | 2089 | 8018 |  | 70 |  | 4167 | 1748 | 13 | 246 | 68 | 5 | 81 | 1525 | 105 | 29 | 11 | 5 | 13
MnROAD Mainline - Interstate 94 | 01/09/2012 | MON | Passing | Traffic Switch End | 417 | 628 | 7183 | 472 | 7655 |  | 70 | 1 | 5183 | 1703 | 9 | 78 | 32 | 1 | 39 | 274 | 36 | 3 | 1 |  | 296
MnROAD Mainline - Interstate 94 | 01/10/2012 | TUE | Driving | Vehicles on all day | 3342 | 5099 | 8700 | 3579 | 12279 |  | 70 |  | 6032 | 2654 | 19 | 380 | 108 | 10 | 157 | 2627 | 168 | 82 | 26 | 2 | 14
MnROAD Mainline - Interstate 94 | 01/10/2012 | TUE | Passing | Vehicles on all day | 735 | 1111 | 11125 | 836 | 11961 |  | 70 | 2 | 7895 | 2747 | 14 | 146 | 54 | 2 | 54 | 493 | 65 | 5 | 3 |  | 481
MnROAD Mainline - Interstate 94 | 01/11/2012 | WED | Driving | Vehicles on all day | 3177 | 4853 | 8216 | 3338 | 11554 |  | 70 |  | 5647 | 2551 | 20 | 371 | 93 | 4 | 119 | 2532 | 81 | 83 | 31 | 4 | 18
MnROAD Mainline - Interstate 94 | 01/11/2012 | WED | Passing | Vehicles on all day | 791 | 1211 | 10323 | 869 | 11192 |  | 70 | 2 | 7312 | 2616 | 17 | 125 | 53 | 3 | 46 | 575 | 38 | 8 | 4 |  | 393
MnROAD Mainline - Interstate 94 | 01/12/2012 | THU | Driving | Vehicles on all day | 3243 | 4944 | 8797 | 3422 | 12219 |  | 70 |  | 6059 | 2716 | 27 | 355 | 106 | 6 | 112 | 2546 | 153 | 83 | 30 | 4 | 22
MnROAD Mainline - Interstate 94 | 01/12/2012 | THU | Passing | Vehicles on all day | 708 | 1085 | 11249 | 767 | 12016 |  | 70 | 1 | 7869 | 2914 | 12 | 105 | 59 | 7 | 34 | 496 | 45 | 5 | 3 | 1 | 465
MnROAD Mainline - Interstate 94 | 01/13/2012 | FRI | Driving | Vehicles on all day | 2969 | 4527 | 10955 | 3165 | 14120 |  | 70 |  | 7594 | 3345 | 23 | 327 | 101 | 8 | 104 | 2317 | 185 | 74 | 25 | 1 | 16
MnROAD Mainline - Interstate 94 | 01/13/2012 | FRI | Passing | Vehicles on all day | 751 | 1114 | 14690 | 794 | 15484 |  | 70 | 5 | 10135 | 3876 | 16 | 138 | 54 | 6 | 48 | 455 | 58 | 9 | 8 | 2 | 674
MnROAD Mainline - Interstate 94 | 01/14/2012 | SAT | Driving | Vehicles on all day | 1536 | 2329 | 10145 | 1590 | 11735 |  | 70 |  | 7344 | 2791 | 21 | 139 | 48 | 1 | 44 | 1182 | 95 | 42 | 16 | 2 | 10
MnROAD Mainline - Interstate 94 | 01/14/2012 | SAT | Passing | Vehicles on all day | 322 | 487 | 9170 | 332 | 9502 |  | 70 |  | 6388 | 2504 | 10 | 44 | 15 |  | 14 | 213 | 31 | 2 | 3 |  | 278
MnROAD Mainline - Interstate 94 | 01/15/2012 | SUN | Driving | Vehicles on all day | 1232 | 1929 | 9923 | 1301 | 11224 |  | 70 |  | 7208 | 2704 | 22 | 101 | 24 | 2 | 45 | 1052 | 29 | 15 | 11 |  | 11
MnROAD Mainline - Interstate 94 | 01/15/2012 | SUN | Passing | Vehicles on all day | 193 | 292 | 9207 | 197 | 9404 |  | 70 |  | 6635 | 2316 | 9 | 36 | 15 |  | 13 | 120 | 3 |  | 1 |  | 256
MnROAD Mainline - Interstate 94 | 01/16/2012 | MON | Driving | Vehicles on all day | 2757 | 4250 | 9074 | 3062 | 12136 |  | 70 |  | 6344 | 2711 | 24 | 362 | 90 | 3 | 108 | 2218 | 196 | 45 | 15 | 1 | 19
MnROAD Mainline - Interstate 94 | 01/16/2012 | MON | Passing | Vehicles on all day | 607 | 907 | 11069 | 683 | 11752 |  | 70 | 1 | 7759 | 2871 | 13 | 121 | 47 |  | 51 | 386 | 56 | 5 | 2 | 2 | 438
MnROAD Mainline - Interstate 94 | 01/17/2012 | TUE | Driving | Vehicles on all day | 3107 | 4740 | 8542 | 3283 | 11825 |  | 70 |  | 5978 | 2547 | 20 | 348 | 81 | 3 | 115 | 2454 | 152 | 76 | 30 | 4 | 17
MnROAD Mainline - Interstate 94 | 01/17/2012 | TUE | Passing | Vehicles on all day | 684 | 1036 | 10259 | 725 | 10984 |  | 70 |  | 7217 | 2616 | 10 | 99 | 48 | 4 | 40 | 470 | 39 | 11 | 4 |  | 426
MnROAD Mainline - Interstate 94 | 01/18/2012 | WED | Driving | Vehicles on all day | 3190 | 4888 | 8538 | 3336 | 11874 |  | 70 |  | 5991 | 2524 | 19 | 323 | 90 | 8 | 123 | 2558 | 103 | 82 | 29 | 1 | 23
MnROAD Mainline - Interstate 94 | 01/18/2012 | WED | Passing | Vehicles on all day | 794 | 1218 | 10163 | 869 | 11032 |  | 70 | 4 | 7123 | 2621 | 12 | 122 | 64 | 4 | 52 | 577 | 26 | 6 | 4 | 2 | 415
MnROAD Mainline - Interstate 94 | 01/19/2012 | THU | Driving | Vehicles on all day | 3113 | 4771 | 8749 | 3242 | 11991 |  | 70 |  | 6043 | 2677 | 23 | 314 | 93 | 6 | 112 | 2500 | 82 | 81 | 30 | 1 | 29
MnROAD Mainline - Interstate 94 | 01/19/2012 | THU | Passing | Vehicles on all day | 660 | 1006 | 10835 | 742 | 11577 |  | 70 |  | 7608 | 2770 | 19 | 130 | 59 | 2 | 52 | 456 | 17 | 6 | 1 |  | 457
MnROAD Mainline - Interstate 94 | 01/20/2012 | FRI | Driving | Vehicles on all day | 2451 | 3704 | 9893 | 2563 | 12456 |  | 70 |  | 6960 | 2914 | 24 | 300 | 81 | 2 | 90 | 1883 | 78 | 79 | 25 | 1 | 19
MnROAD Mainline - Interstate 94 | 01/20/2012 | FRI | Passing | Vehicles on all day | 961 | 1462 | 12492 | 1034 | 13526 |  | 70 |  | 8555 | 3389 | 15 | 152 | 75 | 1 | 33 | 671 | 67 | 11 | 7 | 2 | 548
MnROAD Mainline - Interstate 94 | 01/21/2012 | SAT | Driving | Vehicles on all day | 1455 | 2249 | 10875 | 1500 | 12375 |  | 70 |  | 7912 | 2955 | 29 | 103 | 38 | 3 | 50 | 1193 | 39 | 31 | 14 |  | 8
MnROAD Mainline - Interstate 94 | 01/21/2012 | SAT | Passing | Vehicles on all day | 274 | 403 | 10001 | 277 | 10278 |  | 70 |  | 7186 | 2504 | 11 | 54 | 24 |  | 21 | 157 | 2 | 3 | 5 |  | 311
MnROAD Mainline - Interstate 94 | 01/22/2012 | SUN | Driving | Vehicles on all day | 1060 | 1680 | 8818 | 1127 | 9945 |  | 70 |  | 6342 | 2471 | 13 | 86 | 22 | 2 | 36 | 938 | 14 | 5 | 11 |  | 5
MnROAD Mainline - Interstate 94 | 01/22/2012 | SUN | Passing | Vehicles on all day | 268 | 418 | 7697 | 288 | 7985 |  | 70 | 1 | 5381 | 2127 | 5 | 47 | 13 | 1 | 12 | 206 | 3 | 1 |  |  | 188
MnROAD Mainline - Interstate 94 | 01/23/2012 | MON | Driving | Vehicles on all day | 2352 | 3617 | 7927 | 2557 | 10484 |  | 70 |  | 5504 | 2408 | 13 | 326 | 92 | 4 | 94 | 1899 | 59 | 49 | 19 | 2 | 15
MnROAD Mainline - Interstate 94 | 01/23/2012 | MON | Passing | Vehicles on all day | 780 | 1207 | 8632 | 863 | 9495 |  | 70 |  | 5912 | 2440 | 12 | 118 | 56 | 6 | 42 | 598 | 20 | 7 | 3 | 1 | 280
MnROAD Mainline - Interstate 94 | 01/24/2012 | TUE | Driving | Vehicles on all day | 3224 | 4915 | 8491 | 3408 | 11899 |  | 70 |  | 5893 | 2574 | 19 | 367 | 96 | 6 | 111 | 2535 | 158 | 87 | 26 | 3 | 24
MnROAD Mainline - Interstate 94 | 01/24/2012 | TUE | Passing | Vehicles on all day | 830 | 1256 | 10353 | 934 | 11287 |  | 70 |  | 7172 | 2825 | 15 | 148 | 69 | 8 | 41 | 574 | 63 | 8 | 8 |  | 356
MnROAD Mainline - Interstate 94 | 01/25/2012 | WED | Driving | Vehicles on all day | 3333 | 5064 | 8547 | 3517 | 12064 |  | 70 |  | 5934 | 2596 | 26 | 355 | 84 | 24 | 116 | 2583 | 206 | 84 | 38 | 1 | 17
MnROAD Mainline - Interstate 94 | 01/25/2012 | WED | Passing | Vehicles on all day | 846 | 1283 | 10335 | 974 | 11309 |  | 70 | 1 | 7261 | 2690 | 16 | 158 | 62 | 16 | 43 | 583 | 85 | 8 | 2 | 1 | 383
MnROAD Mainline - Interstate 94 | 01/26/2012 | THU | Driving | Vehicles on all day | 3432 | 5204 | 9175 | 3642 | 12817 |  | 70 |  | 6367 | 2785 | 15 | 365 | 112 | 27 | 136 | 2629 | 233 | 83 | 33 | 9 | 23
MnROAD Mainline - Interstate 94 | 01/26/2012 | THU | Passing | Vehicles on all day | 845 | 1271 | 11901 | 933 | 12834 |  | 70 | 1 | 8392 | 2996 | 15 | 143 | 55 | 13 | 52 | 561 | 79 | 6 | 9 |  | 512
MnROAD Mainline - Interstate 94 | 01/27/2012 | FRI | Driving | Vehicles on all day | 2899 | 4373 | 10734 | 3032 | 13766 |  | 70 |  | 7458 | 3248 | 34 | 304 | 112 | 13 | 113 | 2189 | 146 | 92 | 26 | 3 | 28
MnROAD Mainline - Interstate 94 | 01/27/2012 | FRI | Passing | Vehicles on all day | 830 | 1256 | 14296 | 904 | 15200 |  | 70 |  | 9877 | 3845 | 20 | 146 | 54 | 11 | 52 | 562 | 45 | 8 | 6 |  | 574
MnROAD Mainline - Interstate 94 | 01/28/2012 | SAT | Driving | Vehicles on all day | 1467 | 2235 | 10925 | 1486 | 12411 |  | 70 |  | 7907 | 3006 | 23 | 122 | 42 | 3 | 45 | 1157 | 33 | 41 | 19 | 1 | 12
MnROAD Mainline - Interstate 94 | 01/28/2012 | SAT | Passing | Vehicles on all day | 253 | 366 | 10044 | 264 | 10308 |  | 70 |  | 7325 | 2440 | 15 | 66 | 15 | 1 | 15 | 137 | 6 | 6 | 3 |  | 279
MnROAD Mainline - Interstate 94 | 01/29/2012 | SUN | Driving | Vehicles on all day | 1246 | 1947 | 9813 | 1287 | 11100 |  | 70 |  | 7147 | 2655 | 11 | 76 | 33 |  | 54 | 1060 | 23 | 16 | 14 |  | 11
MnROAD Mainline - Interstate 94 | 01/29/2012 | SUN | Passing | Vehicles on all day | 173 | 264 | 9031 | 177 | 9208 |  | 70 |  | 6513 | 2261 | 5 | 38 | 13 |  | 9 | 108 | 4 |  |  |  | 257
MnROAD Mainline - Interstate 94 | 01/30/2012 | MON | Driving | Vehicles on all day | 2822 | 4377 | 8772 | 3099 | 11871 |  | 70 |  | 6100 | 2652 | 23 | 318 | 136 | 15 | 126 | 2304 | 116 | 42 | 13 | 6 | 20
MnROAD Mainline - Interstate 94 | 01/30/2012 | MON | Passing | Vehicles on all day | 559 | 851 | 10140 | 641 | 10781 |  | 70 | 2 | 7226 | 2529 | 9 | 116 | 46 | 7 | 49 | 382 | 28 | 3 | 1 |  | 383
MnROAD Mainline - Interstate 94 | 01/31/2012 | TUE | Driving | Vehicles on all day | 3203 | 4897 | 8527 | 3400 | 11927 |  | 70 |  | 5921 | 2584 | 20 | 343 | 119 | 15 | 132 | 2529 | 134 | 86 | 20 | 2 | 22
MnROAD Mainline - Interstate 94 | 01/31/2012 | TUE | Passing | Vehicles on all day | 735 | 1114 | 10482 | 808 | 11290 |  | 70 |  | 7480 | 2633 | 14 | 126 | 50 | 11 | 45 | 514 | 33 | 11 | 4 |  | 369
MnROAD Mainline - Interstate 94 | 02/01/2012 | WED | Driving | Vehicles on all day | 3355 | 5119 | 8645 | 3547 | 12192 |  | 70 |  | 6020 | 2605 | 33 | 353 | 122 | 48 | 128 | 2622 | 120 | 82 | 36 | 3 | 20
MnROAD Mainline - Interstate 94 | 02/01/2012 | WED | Passing | Vehicles on all day | 766 | 1173 | 10736 | 859 | 11595 |  | 70 |  | 7627 | 2725 | 13 | 131 | 66 | 8 | 43 | 547 | 41 | 6 | 4 |  | 384
MnROAD Mainline - Interstate 94 | 02/02/2012 | THU | Driving | Vehicles on all day | 3359 | 5144 | 9048 | 3518 | 12566 |  | 70 |  | 6310 | 2721 | 27 | 339 | 114 | 11 | 127 | 2681 | 100 | 84 | 33 | 2 | 17
MnROAD Mainline - Interstate 94 | 02/02/2012 | THU | Passing | Vehicles on all day | 702 | 1066 | 11674 | 784 | 12458 |  | 70 |  | 8274 | 3041 | 12 | 135 | 51 | 2 | 53 | 498 | 21 | 5 | 6 | 1 | 359
MnROAD Mainline - Interstate 94 | 02/03/2012 | FRI | Driving | Vehicles on all day | 3054 | 4678 | 10936 | 3203 | 14139 |  | 70 |  | 7608 | 3311 | 34 | 307 | 115 | 22 | 99 | 2425 | 93 | 80 | 22 | 6 | 17
MnROAD Mainline - Interstate 94 | 02/03/2012 | FRI | Passing | Vehicles on all day | 740 | 1111 | 15073 | 793 | 15866 |  | 70 | 2 | 10606 | 3800 | 28 | 149 | 64 | 8 | 40 | 469 | 19 | 6 | 10 |  | 665
MnROAD Mainline - Interstate 94 | 02/04/2012 | SAT | Driving | Vehicles on all day | 1529 | 2319 | 11181 | 1532 | 12713 |  | 70 |  | 8091 | 3080 | 17 | 129 | 32 | 2 | 45 | 1197 | 41 | 46 | 22 | 1 | 10
MnROAD Mainline - Interstate 94 | 02/04/2012 | SAT | Passing | Vehicles on all day | 239 | 353 | 10559 | 232 | 10791 |  | 70 | 1 | 7703 | 2544 | 7 | 53 | 10 | 1 | 11 | 141 | 2 | 5 | 2 |  | 311
MnROAD Mainline - Interstate 94 | 02/05/2012 | SUN | Driving | Vehicles on all day | 1233 | 1926 | 9417 | 1267 | 10684 |  | 70 |  | 6886 | 2520 | 12 | 75 | 38 | 3 | 33 | 1042 | 32 | 17 | 11 | 4 | 11
MnROAD Mainline - Interstate 94 | 02/05/2012 | SUN | Passing | Vehicles on all day | 202 | 309 | 8502 | 210 | 8712 |  | 70 |  | 6295 | 1987 | 2 | 38 | 10 | 1 | 14 | 138 | 6 | 1 |  |  | 220
MnROAD Mainline - Interstate 94 | 02/06/2012 | MON | Driving | Vehicles on all day | 2772 | 4311 | 9118 | 3024 | 12142 |  | 70 |  | 6435 | 2669 | 27 | 334 | 99 | 28 | 105 | 2301 | 66 | 44 | 16 | 4 | 14
MnROAD Mainline - Interstate 94 | 02/06/2012 | MON | Passing | Vehicles on all day | 568 | 866 | 10552 | 640 | 11192 |  | 70 | 1 | 7596 | 2576 | 6 | 111 | 55 | 5 | 46 | 391 | 20 | 4 | 1 | 1 | 379
MnROAD Mainline - Interstate 94 | 02/07/2012 | TUE | Driving | Vehicles on all day | 3302 | 5069 | 8748 | 3457 | 12205 |  | 70 |  | 6098 | 2633 | 23 | 344 | 107 | 13 | 113 | 2659 | 82 | 85 | 30 | 1 | 17
MnROAD Mainline - Interstate 94 | 02/07/2012 | TUE | Passing | Vehicles on all day | 637 | 966 | 10415 | 702 | 11117 |  | 70 |  | 7392 | 2625 | 12 | 127 | 55 | 1 | 35 | 440 | 20 | 5 | 5 | 2 | 398
MnROAD Mainline - Interstate 94 | 02/08/2012 | WED | Driving | Vehicles on all day | 3388 | 5184 | 8913 | 3567 | 12480 |  | 70 |  | 6119 | 2768 | 26 | 338 | 113 | 11 | 167 | 2697 | 99 | 87 | 26 | 3 | 26
MnROAD Mainline - Interstate 94 | 02/08/2012 | WED | Passing | Vehicles on all day | 672 | 1020 | 10796 | 746 | 11542 |  | 70 | 1 | 7832 | 2774 | 12 | 122 | 50 | 3 | 29 | 490 | 23 | 12 | 5 |  | 189
MnROAD Mainline - Interstate 94 | 02/09/2012 | THU | Driving | Vehicles on all day | 3542 | 5438 | 9326 | 3760 | 13086 |  | 70 |  | 6573 | 2731 | 30 | 368 | 124 | 34 | 155 | 2835 | 100 | 81 | 31 | 2 | 22
MnROAD Mainline - Interstate 94 | 02/09/2012 | THU | Passing | Vehicles on all day | 771 | 1174 | 12026 | 886 | 12912 |  | 70 |  | 8730 | 3133 | 13 | 162 | 57 | 7 | 29 | 569 | 32 | 9 | 7 | 1 | 163
MnROAD Mainline - Interstate 94 | 02/10/2012 | FRI | Driving | Vehicles on all day | 3038 | 4626 | 11140 | 3219 | 14359 |  | 70 |  | 7873 | 3245 | 34 | 345 | 115 | 57 | 119 | 2357 | 78 | 85 | 26 | 3 | 22
MnROAD Mainline - Interstate 94 | 02/10/2012 | FRI | Passing | Vehicles on all day | 675 | 1036 | 14924 | 735 | 15659 |  | 70 | 1 | 10662 | 4042 | 10 | 105 | 54 | 8 | 20 | 503 | 21 | 7 | 6 | 1 | 219
MnROAD Mainline - Interstate 94 | 02/11/2012 | SAT | Driving | Vehicles on all day | 1558 | 2359 | 11236 | 1584 | 12820 |  | 70 |  | 8134 | 3089 | 33 | 143 | 43 | 1 | 51 | 1205 | 39 | 43 | 23 | 3 | 13
MnROAD Mainline - Interstate 94 | 02/11/2012 | SAT | Passing | Vehicles on all day | 243 | 368 | 10548 | 262 | 10810 |  | 70 | 2 | 7714 | 2747 | 14 | 37 | 25 | 1 | 8 | 169 | 2 | 1 | 4 | 1 | 85
MnROAD Mainline - Interstate 94 | 02/12/2012 | SUN | Driving | Vehicles on all day | 1339 | 2099 | 10734 | 1429 | 12163 |  | 70 |  | 7810 | 2914 | 11 | 128 | 30 | 2 | 53 | 1150 | 29 | 15 | 11 |  | 10
MnROAD Mainline - Interstate 94 | 02/12/2012 | SUN | Passing | Vehicles on all day | 176 | 264 | 10498 | 207 | 10705 |  | 70 | 1 | 7806 | 2619 | 6 | 46 | 19 |  | 13 | 119 | 2 | 1 | 1 |  | 72
MnROAD Mainline - Interstate 94 | 02/13/2012 | MON | Driving | Vehicles on all day | 2775 | 4285 | 9030 | 3083 | 12113 |  | 70 |  | 6387 | 2625 | 26 | 382 | 125 | 26 | 142 | 2245 | 71 | 47 | 14 | 5 | 18
MnROAD Mainline - Interstate 94 | 02/13/2012 | MON | Passing | Vehicles on all day | 539 | 829 | 10371 | 637 | 11008 |  | 70 |  | 7645 | 2610 | 5 | 123 | 48 | 3 | 27 | 409 | 15 | 4 | 2 | 1 | 116
MnROAD Mainline - Interstate 94 | 02/14/2012 | TUE | Driving | Vehicles on all day | 3241 | 4927 | 8914 | 3442 | 12356 |  | 70 |  | 6344 | 2552 | 27 | 402 | 98 | 15 | 136 | 2532 | 110 | 84 | 34 | 4 | 18
MnROAD Mainline - Interstate 94 | 02/14/2012 | TUE | Passing | Vehicles on all day | 653 | 996 | 10808 | 750 | 11558 |  | 70 |  | 7987 | 2705 | 6 | 126 | 54 | 3 | 26 | 484 | 38 | 6 | 5 | 2 | 116
MnROAD Mainline - Interstate 94 | 02/15/2012 | WED | Driving | Vehicles on all day | 3530 | 5379 | 9063 | 3714 | 12777 |  | 70 |  | 6389 | 2654 | 29 | 369 | 111 | 11 | 150 | 2771 | 144 | 87 | 41 | 1 | 20
MnROAD Mainline - Interstate 94 | 02/15/2012 | WED | Passing | Vehicles on all day | 690 | 1060 | 11470 | 780 | 12250 |  | 70 | 1 | 8350 | 2984 | 8 | 129 | 43 | 5 | 22 | 530 | 30 | 6 | 4 | 3 | 135
MnROAD Mainline - Interstate 94 | 02/16/2012 | THU | Driving | Vehicles on all day | 3430 | 5234 | 9533 | 3636 | 13169 |  | 70 | 1 | 6645 | 2874 | 39 | 372 | 131 | 11 | 143 | 2694 | 125 | 86 | 32 | 3 | 13
MnROAD Mainline - Interstate 94 | 02/16/2012 | THU | Passing | Vehicles on all day | 723 | 1112 | 12421 | 831 | 13252 |  | 70 |  | 9042 | 3236 | 3 | 130 | 66 | 2 | 33 | 549 | 38 | 5 | 4 | 1 | 143
MnROAD Mainline - Interstate 94 | 02/17/2012 | FRI | Driving | Vehicles on all day | 3053 | 4655 | 12154 | 3232 | 15386 |  | 70 |  | 8546 | 3588 | 24 | 355 | 112 | 18 | 125 | 2399 | 88 | 82 | 26 | 3 | 20
MnROAD Mainline - Interstate 94 | 02/17/2012 | FRI | Passing | Vehicles on all day | 715 | 1079 | 16602 | 822 | 17424 |  | 70 | 1 | 11899 | 4467 | 10 | 159 | 63 | 1 | 36 | 502 | 36 | 6 | 9 |  | 235
MnROAD Mainline - Interstate 94 | 02/18/2012 | SAT | Driving | Vehicles on all day | 1534 | 2332 | 12455 | 1577 | 14032 |  | 70 |  | 9056 | 3393 | 29 | 132 | 51 | 6 | 64 | 1195 | 39 | 39 | 22 |  | 6
MnROAD Mainline - Interstate 94 | 02/18/2012 | SAT | Passing | Vehicles on all day | 222 | 325 | 11897 | 258 | 12155 |  | 70 |  | 8805 | 3007 | 10 | 59 | 25 | 1 | 16 | 137 | 4 | 1 | 3 | 2 | 85
MnROAD Mainline - Interstate 94 | 02/19/2012 | SUN | Driving | Vehicles on all day | 1374 | 2151 | 11040 | 1434 | 12474 |  | 70 |  | 8013 | 3022 | 14 | 97 | 28 | 3 | 57 | 1175 | 29 | 15 | 15 | 1 | 5
MnROAD Mainline - Interstate 94 | 02/19/2012 | SUN | Passing | Vehicles on all day | 194 | 296 | 10834 | 223 | 11057 |  | 70 |  | 7929 | 2823 | 4 | 45 | 13 |  | 13 | 142 | 5 |  | 1 |  | 82
MnROAD Mainline - Interstate 94 | 02/20/2012 | MON | Driving | Vehicles on all day | 2735 | 4241 | 10221 | 3014 | 13235 |  | 70 |  | 7156 | 3049 | 23 | 346 | 96 | 4 | 150 | 2260 | 76 | 40 | 18 | 1 | 16
MnROAD Mainline - Interstate 94 | 02/20/2012 | MON | Passing | Vehicles on all day | 627 | 960 | 12121 | 733 | 12854 |  | 70 |  | 8770 | 3204 | 7 | 136 | 55 | 1 | 31 | 469 | 25 | 7 | 2 |  | 147
MnROAD Mainline - Interstate 94 | 02/21/2012 | TUE | Driving | Vehicles on all day | 3132 | 4777 | 8685 | 3367 | 12052 |  | 70 |  | 6099 | 2568 | 18 | 432 | 89 | 3 | 141 | 2483 | 92 | 73 | 33 | 3 | 18
MnROAD Mainline - Interstate 94 | 02/21/2012 | TUE | Passing | Vehicles on all day | 682 | 1032 | 10021 | 757 | 10778 |  | 70 | 1 | 7247 | 2640 | 7 | 127 | 45 | 1 | 31 | 503 | 23 | 12 | 6 | 2 | 133
MnROAD Mainline - Interstate 94 | 02/22/2012 | WED | Driving | Vehicles on all day | 3388 | 5208 | 9079 | 3607 | 12686 |  | 70 |  | 6348 | 2720 | 24 | 372 | 115 | 4 | 145 | 2735 | 106 | 68 | 34 | 4 | 11
MnROAD Mainline - Interstate 94 | 02/22/2012 | WED | Passing | Vehicles on all day | 678 | 1019 | 11094 | 740 | 11834 |  | 70 | 1 | 8044 | 2929 | 10 | 124 | 44 | 2 | 19 | 490 | 27 | 14 | 9 | 1 | 120
MnROAD Mainline - Interstate 94 | 02/23/2012 | THU | Driving | Traffic Switch Begin | 927 | 1423 | 2541 | 992 | 3533 |  | 70 |  | 1782 | 755 | 9 | 107 | 32 | 3 | 43 | 745 | 24 | 20 | 9 | 1 | 4
MnROAD Mainline - Interstate 94 | 02/23/2012 | THU | Passing | Traffic Switch Begin | 190 | 293 | 3284 | 217 | 3501 |  | 70 | 1 | 2362 | 888 | 2 | 34 | 19 | 1 | 7 | 146 | 5 | 2 | 1 |  | 34
MnROAD Mainline - Interstate 94 | 03/06/2012 | TUE | Driving | Traffic Switch End | 2536 | 3869 | 6585 | 2688 | 9273 |  | 70 |  | 4586 | 1989 | 21 | 297 | 77 | 6 | 109 | 2005 | 82 | 66 | 26 |  | 9
MnROAD Mainline - Interstate 94 | 03/06/2012 | TUE | Passing | Traffic Switch End | 491 | 745 | 8263 | 571 | 8834 |  | 70 |  | 6029 | 2157 | 6 | 109 | 40 | 1 | 21 | 363 | 20 | 4 | 6 | 1 | 77
MnROAD Mainline - Interstate 94 | 03/07/2012 | WED | Driving | Vehicles on all day | 3423 | 5234 | 8873 | 3610 | 12483 |  | 70 |  | 6204 | 2654 | 21 | 365 | 116 | 9 | 162 | 2723 | 94 | 94 | 26 |  | 15
MnROAD Mainline - Interstate 94 | 03/07/2012 | WED | Passing | Vehicles on all day | 780 | 1201 | 11349 | 897 | 12246 |  | 70 |  | 8171 | 3053 | 6 | 148 | 64 | 3 | 29 | 600 | 34 | 4 | 9 |  | 125
MnROAD Mainline - Interstate 94 | 03/08/2012 | THU | Driving | Vehicles on all day | 3448 | 5257 | 9478 | 3644 | 13122 |  | 70 |  | 6610 | 2855 | 23 | 381 | 112 | 25 | 161 | 2714 | 103 | 84 | 37 | 4 | 13
MnROAD Mainline - Interstate 94 | 03/08/2012 | THU | Passing | Vehicles on all day | 753 | 1147 | 12227 | 858 | 13085 |  | 70 |  | 8801 | 3293 | 10 | 146 | 58 | 7 | 29 | 559 | 32 | 13 | 3 | 1 | 133
MnROAD Mainline - Interstate 94 | 03/09/2012 | FRI | Driving | Vehicles on all day | 3128 | 4727 | 11009 | 3286 | 14295 |  | 70 |  | 7870 | 3126 | 31 | 357 | 104 | 55 | 146 | 2386 | 76 | 95 | 33 | 3 | 13
MnROAD Mainline - Interstate 94 | 03/09/2012 | FRI | Passing | Vehicles on all day | 662 | 1006 | 14587 | 769 | 15356 |  | 70 | 1 | 10549 | 3873 | 15 | 146 | 54 | 2 | 26 | 482 | 32 | 4 | 6 | 2 | 164
MnROAD Mainline - Interstate 94 | 03/10/2012 | SAT | Driving | Vehicles on all day | 1642 | 2488 | 11832 | 1680 | 13512 |  | 70 |  | 8504 | 3317 | 20 | 168 | 44 | 2 | 70 | 1282 | 23 | 46 | 22 | 3 | 11
MnROAD Mainline - Interstate 94 | 03/10/2012 | SAT | Passing | Vehicles on all day | 234 | 348 | 11418 | 265 | 11683 |  | 70 |  | 8483 | 2869 | 3 | 58 | 14 |  | 16 | 163 | 5 | 4 | 2 |  | 66
MnROAD Mainline - Interstate 94 | 03/11/2012 | SUN | Driving | Vehicles on all day | 1305 | 2054 | 11286 | 1402 | 12688 |  | 70 | 2 | 8279 | 2993 | 16 | 123 | 28 | 1 | 60 | 1135 | 18 | 18 | 3 |  | 12
MnROAD Mainline - Interstate 94 | 03/11/2012 | SUN | Passing | Vehicles on all day | 193 | 291 | 12315 | 223 | 12538 |  | 70 |  | 9195 | 3043 | 7 | 47 | 18 | 1 | 12 | 134 | 2 | 1 | 1 |  | 77
MnROAD Mainline - Interstate 94 | 03/12/2012 | MON | Driving | Vehicles on all day | 3012 | 4641 | 9321 | 3306 | 12627 |  | 70 |  | 6704 | 2598 | 31 | 386 | 104 | 29 | 157 | 2431 | 90 | 53 | 20 | 5 | 19
MnROAD Mainline - Interstate 94 | 03/12/2012 | MON | Passing | Vehicles on all day | 603 | 927 | 11859 | 734 | 12593 |  | 70 |  | 8767 | 2985 | 9 | 146 | 44 | 2 | 40 | 461 | 28 | 3 | 1 |  | 107
MnROAD Mainline - Interstate 94 | 03/13/2012 | TUE | Driving | Vehicles on all day | 3486 | 5322 | 9377 | 3700 | 13077 |  | 70 |  | 6616 | 2747 | 27 | 419 | 111 | 11 | 145 | 2761 | 101 | 99 | 23 | 3 | 14
MnROAD Mainline - Interstate 94 | 03/13/2012 | TUE | Passing | Vehicles on all day | 688 | 1056 | 11720 | 795 | 12515 |  | 70 |  | 8547 | 3022 | 11 | 129 | 67 | 2 | 32 | 515 | 29 | 3 | 6 | 1 | 151
MnROAD Mainline - Interstate 94 | 03/14/2012 | WED | Driving | Traffic Switch Begin | 948 | 1442 | 2502 | 998 | 3500 |  | 70 | 1 | 1772 | 723 | 7 | 104 | 30 | 11 | 46 | 740 | 23 | 24 | 12 | 1 | 6
MnROAD Mainline - Interstate 94 | 03/14/2012 | WED | Passing | Traffic Switch Begin | 226 | 349 | 3373 | 267 | 3640 |  | 70 |  | 2466 | 870 | 4 | 43 | 23 | 2 | 12 | 171 | 8 | 2 | 1 |  | 37
MnROAD Mainline - Interstate 94 | 03/26/2012 | MON | Driving | Traffic Switch End | 1814 | 2807 | 5495 | 1998 | 7493 |  | 70 |  | 3886 | 1602 | 13 | 235 | 76 | 10 | 90 | 1484 | 47 | 32 | 8 | 2 | 7
MnROAD Mainline - Interstate 94 | 03/26/2012 | MON | Passing | Traffic Switch End | 403 | 623 | 7000 | 480 | 7480 |  | 70 |  | 5054 | 1865 | 4 | 82 | 43 | 2 | 22 | 308 | 16 | 2 | 1 |  | 81
MnROAD Mainline - Interstate 94 | 03/27/2012 | TUE | Driving | Vehicles on all day | 3498 | 5313 | 9066 | 3698 | 12764 |  | 70 |  | 6351 | 2697 | 32 | 417 | 113 | 29 | 145 | 2719 | 107 | 97 | 36 | 3 | 18
MnROAD Mainline - Interstate 94 | 03/27/2012 | TUE | Passing | Vehicles on all day | 778 | 1195 | 11691 | 897 | 12588 |  | 70 | 1 | 8557 | 2999 | 4 | 155 | 77 | 3 | 26 | 591 | 27 | 9 | 4 | 1 | 134
MnROAD Mainline - Interstate 94 | 03/28/2012 | WED | Driving | Vehicles on all day | 3627 | 5531 | 9408 | 3842 | 13250 |  | 70 |  | 6475 | 2910 | 35 | 404 | 114 | 8 | 195 | 2865 | 92 | 95 | 29 | 5 | 23
MnROAD Mainline - Interstate 94 | 03/28/2012 | WED | Passing | Vehicles on all day | 850 | 1296 | 12440 | 962 | 13402 |  | 70 | 1 | 8940 | 3343 | 10 | 146 | 69 | 8 | 37 | 630 | 44 | 6 | 12 |  | 156
MnROAD Mainline - Interstate 94 | 03/29/2012 | THU | Driving | Vehicles on all day | 3673 | 5613 | 9910 | 3889 | 13799 |  | 70 |  | 6955 | 2936 | 26 | 433 | 119 | 5 | 165 | 2924 | 86 | 95 | 34 | 2 | 19
MnROAD Mainline - Interstate 94 | 03/29/2012 | THU | Passing | Vehicles on all day | 921 | 1408 | 13491 | 1074 | 14565 |  | 70 |  | 9701 | 3626 | 12 | 189 | 96 | 4 | 37 | 683 | 36 | 6 | 10 | 1 | 164
MnROAD Mainline - Interstate 94 | 03/30/2012 | FRI | Driving | Vehicles on all day | 3321 | 5037 | 12000 | 3553 | 15553 |  | 70 | 1 | 8291 | 3680 | 28 | 449 | 101 | 5 | 162 | 2583 | 100 | 92 | 32 | 1 | 28
MnROAD Mainline - Interstate 94 | 03/30/2012 | FRI | Passing | Vehicles on all day | 785 | 1194 | 16699 | 912 | 17611 |  | 70 |  | 11868 | 4623 | 10 | 167 | 65 | 2 | 40 | 570 | 45 | 8 | 4 | 1 | 208
MnROAD Mainline - Interstate 94 | 03/31/2012 | SAT | Driving | Vehicles on all day | 1712 | 2566 | 12022 | 1775 | 13797 |  | 70 | 2 | 8442 | 3568 | 29 | 191 | 58 | 3 | 92 | 1281 | 42 | 49 | 27 | 3 | 10
MnROAD Mainline - Interstate 94 | 03/31/2012 | SAT | Passing | Vehicles on all day | 280 | 419 | 12634 | 318 | 12952 |  | 70 | 1 | 9102 | 3442 | 13 | 61 | 22 |  | 19 | 193 | 4 | 2 | 4 |  | 89
MnROAD Mainline - Interstate 94 | 04/01/2012 | SUN | Driving | Vehicles on all day | 1448 | 2256 | 10713 | 1546 | 12259 |  | 70 | 2 | 7754 | 2943 | 30 | 129 | 32 | 3 | 71 | 1217 | 33 | 19 | 10 | 2 | 14
MnROAD Mainline - Interstate 94 | 04/01/2012 | SUN | Passing | Vehicles on all day | 219 | 335 | 10909 | 249 | 11158 |  | 70 |  | 8015 | 2835 | 6 | 45 | 10 |  | 17 | 168 | 1 | 1 | 1 |  | 59
MnROAD Mainline - Interstate 94 | 04/02/2012 | MON | Driving | Vehicles on all day | 3190 | 4903 | 9193 | 3486 | 12679 |  | 70 |  | 6520 | 2661 | 34 | 416 | 108 | 4 | 167 | 2572 | 97 | 58 | 20 | 10 | 12
MnROAD Mainline - Interstate 94 | 04/02/2012 | MON | Passing | Vehicles on all day | 654 | 1000 | 11581 | 798 | 12379 |  | 70 |  | 8401 | 3056 | 8 | 174 | 63 | 2 | 22 | 485 | 36 | 8 |  |  | 124
MnROAD Mainline - Interstate 94 | 04/03/2012 | TUE | Driving | Vehicles on all day | 3514 | 5310 | 8936 | 3740 | 12676 |  | 70 | 1 | 6295 | 2619 | 32 | 454 | 105 | 11 | 177 | 2698 | 123 | 101 | 34 | 5 | 21
MnROAD Mainline - Interstate 94 | 04/03/2012 | TUE | Passing | Vehicles on all day | 825 | 1269 | 11661 | 934 | 12595 |  | 70 |  | 8498 | 3006 | 7 | 149 | 68 | 6 | 20 | 628 | 40 | 8 | 8 |  | 157
MnROAD Mainline - Interstate 94 | 04/04/2012 | WED | Driving | Vehicles on all day | 3715 | 5632 | 9381 | 3939 | 13320 |  | 70 | 2 | 6613 | 2745 | 34 | 434 | 108 | 24 | 189 | 2874 | 134 | 99 | 42 | 1 | 21
MnROAD Mainline - Interstate 94 | 04/04/2012 | WED | Passing | Vehicles on all day | 827 | 1253 | 12646 | 946 | 13592 |  | 70 |  | 9159 | 3301 | 9 | 147 | 91 | 9 | 32 | 583 | 57 | 11 | 4 | 3 | 186
MnROAD Mainline - Interstate 94 | 04/05/2012 | THU | Driving | Vehicles on all day | 3721 | 5685 | 10340 | 3982 | 14322 |  | 70 | 3 | 7280 | 3039 | 27 | 433 | 118 | 34 | 188 | 2941 | 117 | 90 | 30 | 4 | 18
MnROAD Mainline - Interstate 94 | 04/05/2012 | THU | Passing | Vehicles on all day | 947 | 1420 | 14808 | 1065 | 15873 |  | 70 |  | 10764 | 3852 | 7 | 189 | 86 | 2 | 32 | 663 | 56 | 14 | 13 | 3 | 192
MnROAD Mainline - Interstate 94 | 04/06/2012 | FRI | Driving | Vehicles on all day | 3025 | 4555 | 12234 | 3205 | 15439 |  | 70 | 1 | 8726 | 3488 | 33 | 397 | 99 | 12 | 154 | 2298 | 84 | 94 | 32 | 2 | 19
MnROAD Mainline - Interstate 94 | 04/06/2012 | FRI | Passing | Vehicles on all day | 713 | 1068 | 17135 | 824 | 17959 |  | 70 |  | 12512 | 4423 | 13 | 153 | 67 | 2 | 43 | 489 | 41 | 5 | 9 | 2 | 200
MnROAD Mainline - Interstate 94 | 04/07/2012 | SAT | Driving | Vehicles on all day | 1381 | 2078 | 11149 | 1394 | 12543 |  | 70 | 3 | 8241 | 2897 | 12 | 126 | 37 | 1 | 76 | 1058 | 19 | 39 | 26 |  | 8
MnROAD Mainline - Interstate 94 | 04/07/2012 | SAT | Passing | Vehicles on all day | 224 | 334 | 11699 | 254 | 11953 |  | 70 |  | 8777 | 2811 | 4 | 62 | 15 | 1 | 13 | 151 | 3 |  | 5 |  | 111
MnROAD Mainline - Interstate 94 | 04/08/2012 | SUN | Driving | Vehicles on all day | 1146 | 1796 | 12222 | 1214 | 13436 |  | 70 | 1 | 9236 | 2969 | 19 | 97 | 17 | 3 | 53 | 984 | 19 | 12 | 9 | 1 | 16
MnROAD Mainline - Interstate 94 | 04/08/2012 | SUN | Passing | Vehicles on all day | 184 | 275 | 14911 | 203 | 15114 |  | 70 |  | 11193 | 3574 | 6 | 50 | 12 | 1 | 10 | 120 | 2 |  | 2 |  | 144
MnROAD Mainline - Interstate 94 | 04/09/2012 | MON | Driving | Vehicles on all day | 3145 | 4825 | 11295 | 3511 | 14806 |  | 70 | 2 | 7907 | 3362 | 31 | 447 | 147 | 12 | 175 | 2490 | 130 | 57 | 15 | 7 | 24
MnROAD Mainline - Interstate 94 | 04/09/2012 | MON | Passing | Vehicles on all day | 794 | 1206 | 16301 | 916 | 17217 |  | 70 |  | 12058 | 3975 | 12 | 151 | 70 | 3 | 46 | 563 | 60 | 4 | 4 | 3 | 268
MnROAD Mainline - Interstate 94 | 04/10/2012 | TUE | Driving | Vehicles on all day | 3545 | 5383 | 9364 | 3835 | 13199 |  | 70 |  | 6577 | 2764 | 28 | 470 | 117 | 15 | 185 | 2749 | 148 | 80 | 35 | 8 | 23
MnROAD Mainline - Interstate 94 | 04/10/2012 | TUE | Passing | Vehicles on all day | 867 | 1319 | 12520 | 984 | 13504 |  | 70 |  | 9178 | 3177 | 7 | 159 | 60 | 6 | 43 | 642 | 48 | 11 | 5 | 3 | 165
MnROAD Mainline - Interstate 94 | 04/11/2012 | WED | Driving | Vehicles on all day | 3683 | 5619 | 9392 | 3910 | 13302 |  | 70 |  | 6555 | 2819 | 27 | 422 | 110 | 28 | 152 | 2901 | 140 | 90 | 36 | 4 | 18
MnROAD Mainline - Interstate 94 | 04/11/2012 | WED | Passing | Vehicles on all day | 935 | 1430 | 12357 | 1083 | 13440 |  | 70 |  | 8732 | 3419 | 11 | 182 | 85 | 6 | 39 | 691 | 53 | 10 | 5 | 1 | 206
MnROAD Mainline - Interstate 94 | 04/12/2012 | THU | Driving | Vehicles on all day | 3721 | 5681 | 9553 | 4017 | 13570 |  | 70 | 1 | 6712 | 2819 | 38 | 437 | 140 | 48 | 178 | 2910 | 146 | 78 | 42 |  | 21
MnROAD Mainline - Interstate 94 | 04/12/2012 | THU | Passing | Vehicles on all day | 970 | 1474 | 13395 | 1109 | 14504 |  | 70 |  | 9688 | 3555 | 11 | 182 | 78 | 5 | 39 | 715 | 57 | 11 | 7 | 4 | 152
MnROAD Mainline - Interstate 94 | 04/13/2012 | FRI | Driving | Vehicles on all day | 3370 | 5099 | 11381 | 3618 | 14999 |  | 70 |  | 7962 | 3395 | 29 | 443 | 94 | 57 | 178 | 2582 | 107 | 96 | 29 | 3 | 24
MnROAD Mainline - Interstate 94 | 04/13/2012 | FRI | Passing | Vehicles on all day | 859 | 1303 | 16529 | 1008 | 17537 |  | 70 |  | 11942 | 4377 | 11 | 184 | 76 | 9 | 45 | 616 | 53 | 3 | 10 | 1 | 210
MnROAD Mainline - Interstate 94 | 04/14/2012 | SAT | Driving | Vehicles on all day | 1713 | 2586 | 12203 | 1792 | 13995 |  | 70 | 1 | 8657 | 3535 | 31 | 198 | 49 |  | 87 | 1316 | 40 | 45 | 23 | 3 | 10
MnROAD Mainline - Interstate 94 | 04/14/2012 | SAT | Passing | Vehicles on all day | 240 | 356 | 13119 | 281 | 13400 |  | 70 |  | 9515 | 3518 | 9 | 71 | 12 |  | 14 | 163 | 7 | 3 | 2 |  | 86
MnROAD Mainline - Interstate 94 | 04/15/2012 | SUN | Driving | Vehicles on all day | 1363 | 2134 | 10506 | 1460 | 11966 |  | 70 |  | 7704 | 2794 | 12 | 118 | 38 | 1 | 81 | 1165 | 20 | 13 | 10 | 2 | 8
MnROAD Mainline - Interstate 94 | 04/15/2012 | SUN | Passing | Vehicles on all day | 259 | 401 | 11662 | 303 | 11965 |  | 70 |  | 8532 | 3031 | 11 | 58 | 19 | 1 | 9 | 197 | 8 |  |  |  | 99
MnROAD Mainline - Interstate 94 | 04/16/2012 | MON | Driving | Vehicles on all day | 3120 | 4828 | 9206 | 3466 | 12672 |  | 70 |  | 6501 | 2681 | 23 | 408 | 104 | 57 | 150 | 2536 | 120 | 48 | 13 | 7 | 24
MnROAD Mainline - Interstate 94 | 04/16/2012 | MON | Passing | Vehicles on all day | 707 | 1078 | 11838 | 828 | 12666 |  | 70 | 1 | 8654 | 3020 | 7 | 153 | 70 | 5 | 26 | 515 | 40 | 7 | 2 | 3 | 163
MnROAD Mainline - Interstate 94 | 04/17/2012 | TUE | Driving | Vehicles on all day | 3713 | 5644 | 8977 | 3988 | 12965 |  | 70 | 1 | 6221 | 2728 | 33 | 455 | 109 | 54 | 178 | 2877 | 151 | 93 | 35 | 3 | 27
MnROAD Mainline - Interstate 94 | 04/17/2012 | TUE | Passing | Vehicles on all day | 868 | 1314 | 12261 | 1015 | 13276 |  | 70 | 2 | 8906 | 3218 | 14 | 179 | 71 | 6 | 50 | 631 | 46 | 8 | 8 | 2 | 135
MnROAD Mainline - Interstate 94 | 04/18/2012 | WED | Driving | Vehicles on all day | 3852 | 5868 | 8968 | 4139 | 13107 |  | 70 | 1 | 6353 | 2595 | 39 | 464 | 107 | 76 | 190 | 3004 | 126 | 92 | 36 | 5 | 19
MnROAD Mainline - Interstate 94 | 04/18/2012 | WED | Passing | Vehicles on all day | 1004 | 1528 | 12758 | 1111 | 13869 |  | 70 |  | 9138 | 3453 | 10 | 158 | 70 | 15 | 41 | 745 | 45 | 13 | 13 | 1 | 167
MnROAD Mainline - Interstate 94 | 04/19/2012 | THU | Driving | Vehicles on all day | 3792 | 5793 | 9618 | 3988 | 13606 |  | 70 |  | 6745 | 2851 | 29 | 400 | 112 | 22 | 152 | 3003 | 134 | 94 | 38 | 4 | 22
MnROAD Mainline - Interstate 94 | 04/19/2012 | THU | Passing | Vehicles on all day | 954 | 1449 | 13639 | 1099 | 14738 |  | 70 |  | 9769 | 3689 | 11 | 185 | 87 | 4 | 43 | 695 | 54 | 13 | 7 |  | 181
MnROAD Mainline - Interstate 94 | 04/20/2012 | FRI | Driving | Traffic Switch Begin | 2194 | 3324 | 7850 | 2327 | 10177 |  | 70 | 1 | 5466 | 2368 | 20 | 258 | 74 | 9 | 107 | 1690 | 85 | 60 | 21 | 2 | 16
MnROAD Mainline - Interstate 94 | 04/20/2012 | FRI | Passing | Traffic Switch Begin | 622 | 940 | 11815 | 730 | 12545 |  | 70 | 1 | 8478 | 3181 | 10 | 142 | 53 | 2 | 34 | 442 | 34 | 5 | 6 | 1 | 155
MnROAD Mainline - Interstate 94 | 05/10/2012 | THU | Driving | Traffic Switch End | 2743 | 4154 | 7289 | 2960 | 10249 |  | 70 | 1 | 4962 | 2311 | 28 | 340 | 116 | 37 | 160 | 2093 | 87 | 71 | 26 | 4 | 16
MnROAD Mainline - Interstate 94 | 05/10/2012 | THU | Passing | Traffic Switch End | 782 | 1194 | 11857 | 915 | 12772 |  | 70 | 1 | 8411 | 3299 | 10 | 159 | 69 | 8 | 41 | 578 | 37 | 5 | 7 | 1 | 146
MnROAD Mainline - Interstate 94 | 05/11/2012 | FRI | Driving | Vehicles on all day | 3337 | 5012 | 13171 | 3677 | 16848 |  | 70 |  | 8897 | 4225 | 28 | 464 | 145 | 53 | 245 | 2462 | 161 | 85 | 33 | 1 | 49
MnROAD Mainline - Interstate 94 | 05/11/2012 | FRI | Passing | Vehicles on all day | 1113 | 1681 | 21435 | 1285 | 22720 |  | 70 | 1 | 14754 | 6359 | 16 | 238 | 90 | 9 | 49 | 784 | 76 | 13 | 8 | 2 | 321
MnROAD Mainline - Interstate 94 | 05/12/2012 | SAT | Driving | Vehicles on all day | 1740 | 2594 | 12890 | 1815 | 14705 |  | 70 | 5 | 9195 | 3680 | 23 | 209 | 50 | 2 | 118 | 1286 | 45 | 58 | 24 |  | 10
MnROAD Mainline - Interstate 94 | 05/12/2012 | SAT | Passing | Vehicles on all day | 291 | 433 | 14733 | 327 | 15060 |  | 70 |  | 10879 | 3728 | 11 | 65 | 22 | 2 | 19 | 194 | 8 | 1 | 5 |  | 126
MnROAD Mainline - Interstate 94 | 05/13/2012 | SUN | Driving | Vehicles on all day | 1400 | 2182 | 11719 | 1558 | 13277 |  | 70 | 3 | 8699 | 3005 | 27 | 154 | 27 | 2 | 122 | 1179 | 28 | 12 | 6 | 1 | 12
MnROAD Mainline - Interstate 94 | 05/13/2012 | SUN | Passing | Vehicles on all day | 255 | 391 | 14380 | 285 | 14665 |  | 70 |  | 10707 | 3544 | 12 | 49 | 17 | 2 | 15 | 186 | 3 | 1 |  |  | 129
MnROAD Mainline - Interstate 94 | 05/14/2012 | MON | Driving | Vehicles on all day | 3227 | 4946 | 9603 | 3679 | 13282 |  | 70 | 5 | 6615 | 2959 | 26 | 521 | 158 | 6 | 244 | 2557 | 94 | 53 | 14 | 6 | 24
MnROAD Mainline - Interstate 94 | 05/14/2012 | MON | Passing | Vehicles on all day | 896 | 1380 | 13616 | 1077 | 14693 |  | 70 |  | 9903 | 3547 | 10 | 197 | 89 | 5 | 47 | 679 | 42 | 3 | 4 | 1 | 166
MnROAD Mainline - Interstate 94 | 05/15/2012 | TUE | Driving | Vehicles on all day | 3737 | 5666 | 9288 | 4067 | 13355 |  | 70 | 4 | 6458 | 2803 | 28 | 524 | 115 | 11 | 214 | 2893 | 153 | 92 | 33 | 4 | 23
MnROAD Mainline - Interstate 94 | 05/15/2012 | TUE | Passing | Vehicles on all day | 1056 | 1622 | 13532 | 1232 | 14764 |  | 70 |  | 9809 | 3532 | 13 | 199 | 86 | 1 | 54 | 801 | 64 | 7 | 7 |  | 191
MnROAD Mainline - Interstate 94 | 05/16/2012 | WED | Driving | Vehicles on all day | 3898 | 5941 | 9682 | 4183 | 13865 |  | 70 | 2 | 6756 | 2900 | 38 | 464 | 132 | 1 | 210 | 3063 | 144 | 92 | 36 | 3 | 24
MnROAD Mainline - Interstate 94 | 05/16/2012 | WED | Passing | Vehicles on all day | 1022 | 1563 | 13712 | 1189 | 14901 |  | 70 | 2 | 9867 | 3648 | 8 | 197 | 90 | 4 | 53 | 762 | 59 | 7 | 9 |  | 195
MnROAD Mainline - Interstate 94 | 05/17/2012 | THU | Driving | Vehicles on all day | 3923 | 5974 | 10109 | 4227 | 14336 |  | 70 | 2 | 7048 | 3030 | 42 | 457 | 179 | 23 | 226 | 3048 | 120 | 97 | 33 | 2 | 29
MnROAD Mainline - Interstate 94 | 05/17/2012 | THU | Passing | Vehicles on all day | 1005 | 1537 | 15093 | 1193 | 16286 |  | 70 |  | 10807 | 4112 | 16 | 226 | 92 | 9 | 53 | 751 | 30 | 8 | 7 | 1 | 174
MnROAD Mainline - Interstate 94 | 05/18/2012 | FRI | Driving | Vehicles on all day | 3505 | 5275 | 12684 | 3886 | 16570 |  | 70 |  | 8880 | 3770 | 73 | 543 | 166 | 66 | 225 | 2602 | 82 | 95 | 30 | 4 | 34
MnROAD Mainline - Interstate 94 | 05/18/2012 | FRI | Passing | Vehicles on all day | 968 | 1476 | 19377 | 1163 | 20540 |  | 70 | 2 | 13894 | 5260 | 21 | 225 | 96 | 10 | 49 | 702 | 48 | 5 | 7 |  | 221
MnROAD Mainline - Interstate 94 | 05/19/2012 | SAT | Driving | Vehicles on all day | 1710 | 2555 | 12148 | 1810 | 13958 |  | 70 | 2 | 8650 | 3483 | 37 | 205 | 76 | 16 | 117 | 1255 | 28 | 54 | 19 | 3 | 13
MnROAD Mainline - Interstate 94 | 05/19/2012 | SAT | Passing | Vehicles on all day | 331 | 500 | 13075 | 380 | 13455 |  | 70 |  | 9536 | 3444 | 12 | 72 | 23 | 5 | 17 | 235 | 10 | 1 | 5 |  | 95
MnROAD Mainline - Interstate 94 | 05/20/2012 | SUN | Driving | Vehicles on all day | 1373 | 2150 | 11290 | 1533 | 12823 |  | 70 | 2 | 8026 | 3256 | 25 | 157 | 45 | 2 | 93 | 1164 | 30 | 10 | 6 | 1 | 6
MnROAD Mainline - Interstate 94 | 05/20/2012 | SUN | Passing | Vehicles on all day | 282 | 436 | 12713 | 324 | 13037 |  | 70 |  | 9178 | 3402 | 7 | 56 | 26 |  | 21 | 210 | 4 |  |  |  | 133
MnROAD Mainline - Interstate 94 | 05/21/2012 | MON | Driving | Vehicles on all day | 3407 | 5247 | 10191 | 3853 | 14044 |  | 70 | 1 | 7077 | 3094 | 28 | 513 | 161 | 9 | 229 | 2738 | 101 | 52 | 20 | 2 | 19
MnROAD Mainline - Interstate 94 | 05/21/2012 | MON | Passing | Vehicles on all day | 842 | 1282 | 13785 | 1027 | 14812 |  | 70 |  | 10011 | 3628 | 9 | 207 | 93 | 9 | 52 | 613 | 33 | 5 | 5 | 1 | 146
MnROAD Mainline - Interstate 94 | 05/22/2012 | TUE | Driving | Vehicles on all day | 3596 | 5464 | 9643 | 3878 | 13521 |  | 70 | 2 | 6753 | 2861 | 28 | 485 | 136 | 6 | 179 | 2799 | 117 | 88 | 34 | 6 | 27
MnROAD Mainline - Interstate 94 | 05/22/2012 | TUE | Passing | Vehicles on all day | 951 | 1444 | 13348 | 1134 | 14482 |  | 70 |  | 9664 | 3538 | 15 | 217 | 87 | 1 | 49 | 695 | 53 | 13 | 4 |  | 146
MnROAD Mainline - Interstate 94 | 05/23/2012 | WED | Driving | Vehicles on all day | 3479 | 5298 | 10107 | 3729 | 13836 |  | 70 | 1 | 7000 | 3080 | 30 | 444 | 131 | 5 | 170 | 2729 | 97 | 88 | 32 | 3 | 26
MnROAD Mainline - Interstate 94 | 05/23/2012 | WED | Passing | Vehicles on all day | 1209 | 1845 | 13320 | 1400 | 14720 |  | 70 |  | 9373 | 3702 | 21 | 247 | 104 | 3 | 54 | 898 | 49 | 14 | 9 | 1 | 245
MnROAD Mainline - Interstate 94 | 05/24/2012 | THU | Driving | Vehicles on all day | 3312 | 5035 | 11401 | 3533 | 14934 |  | 70 | 1 | 7819 | 3562 | 29 | 428 | 115 | 7 | 148 | 2589 | 94 | 86 | 33 | 4 | 19
MnROAD Mainline - Interstate 94 | 05/24/2012 | THU | Passing | Vehicles on all day | 1368 | 2066 | 15670 | 1369 | 17039 |  | 70 |  | 9177 | 4603 | 13 | 257 | 90 | 3 | 86 | 847 | 49 | 13 | 9 | 2 | 1890
MnROAD Mainline - Interstate 94 | 05/25/2012 | FRI | Driving | Vehicles on all day | 3076 | 4652 | 15870 | 3307 | 19177 |  | 70 | 1 | 10630 | 5216 | 37 | 383 | 120 | 20 | 197 | 2350 | 87 | 82 | 28 | 3 | 23
MnROAD Mainline - Interstate 94 | 05/25/2012 | FRI | Passing | Vehicles on all day | 1021 | 1534 | 23768 | 1125 | 24893 |  | 70 |  | 15354 | 7641 | 12 | 246 | 69 | 4 | 61 | 680 | 32 | 13 | 8 |  | 773
MnROAD Mainline - Interstate 94 | 05/26/2012 | SAT | Driving | Vehicles on all day | 1586 | 2399 | 13455 | 1623 | 15078 |  | 70 | 1 | 9531 | 3915 | 15 | 164 | 38 | 5 | 68 | 1232 | 32 | 43 | 26 |  | 8
MnROAD Mainline - Interstate 94 | 05/26/2012 | SAT | Passing | Vehicles on all day | 331 | 506 | 15722 | 368 | 16090 |  | 70 | 1 | 11290 | 4283 | 4 | 72 | 19 |  | 17 | 246 | 6 | 1 | 3 |  | 148
MnROAD Mainline - Interstate 94 | 05/27/2012 | SUN | Driving | Vehicles on all day | 1041 | 1628 | 10472 | 1115 | 11587 |  | 70 | 9 | 7744 | 2709 | 15 | 99 | 24 | 4 | 36 | 882 | 35 | 10 | 10 |  | 10
MnROAD Mainline - Interstate 94 | 05/27/2012 | SUN | Passing | Vehicles on all day | 159 | 243 | 9518 | 189 | 9707 |  | 70 |  | 7183 | 2278 | 7 | 45 | 11 |  | 5 | 116 | 4 | 1 |  |  | 57
MnROAD Mainline - Interstate 94 | 05/28/2012 | MON | Driving | Vehicles on all day | 1260 | 1962 | 9437 | 1367 | 10804 |  | 70 | 4 | 6634 | 2792 | 23 | 122 | 36 | 1 | 82 | 1057 | 22 | 15 | 9 |  | 7
MnROAD Mainline - Interstate 94 | 05/28/2012 | MON | Passing | Vehicles on all day | 212 | 325 | 9245 | 260 | 9505 |  | 70 |  | 6851 | 2339 | 7 | 58 | 23 |  | 13 | 156 | 2 | 1 |  |  | 55
MnROAD Mainline - Interstate 94 | 05/29/2012 | TUE | Driving | Vehicles on all day | 3271 | 5049 | 9558 | 3650 | 13208 |  | 70 | 2 | 6494 | 3048 | 27 | 445 | 120 | 32 | 204 | 2651 | 98 | 57 | 13 | 3 | 14
MnROAD Mainline - Interstate 94 | 05/29/2012 | TUE | Passing | Vehicles on all day | 940 | 1441 | 13083 | 1122 | 14205 |  | 70 |  | 9393 | 3516 | 10 | 206 | 96 | 4 | 58 | 704 | 32 | 9 |  | 3 | 174
MnROAD Mainline - Interstate 94 | 05/30/2012 | WED | Driving | Vehicles on all day | 3695 | 5618 | 9720 | 3945 | 13665 |  | 70 | 1 | 6693 | 3002 | 43 | 432 | 120 | 34 | 198 | 2874 | 111 | 93 | 36 | 4 | 24
MnROAD Mainline - Interstate 94 | 05/30/2012 | WED | Passing | Vehicles on all day | 941 | 1424 | 13630 | 1107 | 14737 |  | 70 | 2 | 9745 | 3670 | 12 | 213 | 88 | 1 | 61 | 677 | 36 | 10 | 8 | 1 | 213
MnROAD Mainline - Interstate 94 | 05/31/2012 | THU | Driving | Vehicles on all day | 3622 | 5515 | 9602 | 3824 | 13426 |  | 70 | 2 | 6583 | 2987 | 35 | 380 | 111 | 12 | 197 | 2842 | 117 | 85 | 39 | 6 | 30
MnROAD Mainline - Interstate 94 | 05/31/2012 | THU | Passing | Vehicles on all day | 1113 | 1700 | 14447 | 1309 | 15756 |  | 70 |  | 10160 | 4048 | 13 | 221 | 95 | 5 | 72 | 824 | 64 | 11 | 3 | 1 | 239
MnROAD Mainline - Interstate 94 | 06/01/2012 | FRI | Driving | Vehicles on all day | 3431 | 5204 | 12598 | 3661 | 16259 |  | 70 | 4 | 8607 | 3963 | 45 | 392 | 117 | 17 | 179 | 2644 | 143 | 89 | 34 | 1 | 24
MnROAD Mainline - Interstate 94 | 06/01/2012 | FRI | Passing | Vehicles on all day | 1050 | 1596 | 19604 | 1236 | 20840 |  | 70 | 3 | 13873 | 5462 | 15 | 238 | 97 |  | 55 | 762 | 52 | 10 | 7 |  | 266
MnROAD Mainline - Interstate 94 | 06/02/2012 | SAT | Driving | Vehicles on all day | 1807 | 2763 | 12404 | 1886 | 14290 |  | 70 | 7 | 8637 | 3737 | 28 | 170 | 58 | 20 | 86 | 1431 | 29 | 43 | 18 | 3 | 23
MnROAD Mainline - Interstate 94 | 06/02/2012 | SAT | Passing | Vehicles on all day | 398 | 594 | 14846 | 450 | 15296 |  | 70 |  | 10714 | 3995 | 6 | 102 | 26 | 2 | 21 | 277 | 5 | 2 | 8 | 1 | 137
MnROAD Mainline - Interstate 94 | 06/03/2012 | SUN | Driving | Vehicles on all day | 1475 | 2318 | 11289 | 1585 | 12874 |  | 70 | 6 | 8050 | 3220 | 16 | 135 | 22 | 2 | 77 | 1278 | 31 | 15 | 9 |  | 13
MnROAD Mainline - Interstate 94 | 06/03/2012 | SUN | Passing | Vehicles on all day | 267 | 410 | 12591 | 312 | 12903 |  | 70 |  | 9128 | 3351 | 13 | 65 | 11 | 1 | 15 | 199 | 7 |  | 1 |  | 112
MnROAD Mainline - Interstate 94 | 06/04/2012 | MON | Driving | Vehicles on all day | 3341 | 5116 | 9924 | 3686 | 13610 |  | 70 | 3 | 6796 | 3105 | 31 | 406 | 142 | 46 | 190 | 2616 | 166 | 63 | 18 | 8 | 20
MnROAD Mainline - Interstate 94 | 06/04/2012 | MON | Passing | Vehicles on all day | 919 | 1418 | 13831 | 1135 | 14966 |  | 70 |  | 9908 | 3774 | 11 | 224 | 88 | 6 | 51 | 701 | 50 | 2 | 1 | 1 | 149
MnROAD Mainline - Interstate 94 | 06/05/2012 | TUE | Driving | Traffic Switch Begin | 981 | 1486 | 2585 | 1043 | 3628 |  | 70 | 1 | 1796 | 781 | 11 | 112 | 31 | 11 | 49 | 752 | 40 | 28 | 8 | 2 | 7
MnROAD Mainline - Interstate 94 | 06/05/2012 | TUE | Passing | Traffic Switch Begin | 273 | 415 | 3696 | 316 | 4012 |  | 70 |  | 2657 | 992 | 3 | 56 | 24 | 2 | 13 | 200 | 12 | 4 | 2 | 1 | 47
MnROAD Mainline - Interstate 94 | 06/12/2012 | TUE | Driving | Traffic Switch End | 2439 | 3724 | 6815 | 2613 | 9428 |  | 70 | 1 | 4684 | 2114 | 27 | 297 | 85 | 25 | 107 | 1918 | 69 | 61 | 19 | 4 | 15
MnROAD Mainline - Interstate 94 | 06/12/2012 | TUE | Passing | Traffic Switch End | 681 | 1030 | 9496 | 769 | 10265 |  | 70 |  | 6799 | 2582 | 7 | 123 | 47 | 5 | 41 | 498 | 30 | 9 | 9 |  | 115
MnROAD Mainline - Interstate 94 | 06/13/2012 | WED | Driving | Vehicles on all day | 3818 | 5796 | 10509 | 4079 | 14588 |  | 70 | 3 | 7228 | 3260 | 33 | 430 | 127 | 21 | 185 | 2946 | 202 | 98 | 34 | 3 | 18
MnROAD Mainline - Interstate 94 | 06/13/2012 | WED | Passing | Vehicles on all day | 1015 | 1554 | 15326 | 1195 | 16521 |  | 70 |  | 10976 | 4188 | 11 | 206 | 79 | 5 | 55 | 765 | 60 | 2 | 9 | 3 | 162
MnROAD Mainline - Interstate 94 | 06/14/2012 | THU | Driving | Vehicles on all day | 3627 | 5508 | 11306 | 3865 | 15171 |  | 70 | 2 | 7787 | 3494 | 38 | 418 | 151 | 14 | 162 | 2798 | 151 | 95 | 37 | 1 | 23
MnROAD Mainline - Interstate 94 | 06/14/2012 | THU | Passing | Vehicles on all day | 1113 | 1704 | 16276 | 1295 | 17571 |  | 70 |  | 11678 | 4416 | 11 | 232 | 79 | 5 | 62 | 850 | 37 | 10 | 7 | 2 | 182
MnROAD Mainline - Interstate 94 | 06/15/2012 | FRI | Driving | Vehicles on all day | 3277 | 4923 | 13766 | 3519 | 17285 |  | 70 | 5 | 9517 | 4209 | 39 | 428 | 144 | 7 | 183 | 2443 | 143 | 97 | 31 | 4 | 35
MnROAD Mainline - Interstate 94 | 06/15/2012 | FRI | Passing | Vehicles on all day | 1005 | 1509 | 21241 | 1195 | 22436 |  | 70 |  | 14824 | 5774 | 14 | 308 | 75 | 1 | 57 | 672 | 54 | 7 | 6 | 1 | 643
MnROAD Mainline - Interstate 94 | 06/16/2012 | SAT | Driving | Vehicles on all day | 1582 | 2384 | 13691 | 1648 | 15339 |  | 70 | 7 | 9597 | 4071 | 27 | 173 | 48 | 3 | 70 | 1202 | 59 | 45 | 19 | 2 | 16
MnROAD Mainline - Interstate 94 | 06/16/2012 | SAT | Passing | Vehicles on all day | 404 | 589 | 16040 | 480 | 16520 |  | 70 | 1 | 11543 | 4258 | 8 | 145 | 35 | 2 | 30 | 246 | 2 | 5 | 6 | 1 | 238
MnROAD Mainline - Interstate 94 | 06/17/2012 | SUN | Driving | Vehicles on all day | 1351 | 2119 | 12555 | 1497 | 14052 |  | 70 | 2 | 8908 | 3635 | 39 | 133 | 30 | 5 | 82 | 1149 | 44 | 10 | 4 | 1 | 10
MnROAD Mainline - Interstate 94 | 06/17/2012 | SUN | Passing | Vehicles on all day | 285 | 427 | 15391 | 325 | 15716 |  | 70 | 2 | 11315 | 3933 | 7 | 74 | 17 |  | 16 | 196 | 11 | 1 | 3 |  | 141
MnROAD Mainline - Interstate 94 | 06/18/2012 | MON | Driving | Vehicles on all day | 3122 | 4798 | 10314 | 3496 | 13810 |  | 70 | 3 | 7043 | 3243 | 31 | 447 | 110 | 6 | 183 | 2498 | 149 | 50 | 19 | 3 | 25
MnROAD Mainline - Interstate 94 | 06/18/2012 | MON | Passing | Vehicles on all day | 859 | 1303 | 14555 | 1046 | 15601 |  | 70 |  | 10596 | 3789 | 14 | 217 | 95 | 4 | 45 | 614 | 44 | 5 | 6 | 2 | 170
MnROAD Mainline - Interstate 94 | 06/19/2012 | TUE | Driving | Vehicles on all day | 3473 | 5272 | 9704 | 3693 | 13397 |  | 70 |  | 6696 | 2977 | 34 | 419 | 118 | 11 | 189 | 2702 | 90 | 95 | 35 |  | 31
MnROAD Mainline - Interstate 94 | 06/19/2012 | TUE | Passing | Vehicles on all day | 921 | 1402 | 13402 | 1137 | 14539 |  | 70 |  | 9716 | 3421 | 12 | 274 | 79 | 4 | 49 | 671 | 37 | 7 | 4 |  | 265
MnROAD Mainline - Interstate 94 | 06/20/2012 | WED | Driving | Vehicles on all day | 3636 | 5515 | 10112 | 3829 | 13941 |  | 70 | 1 | 6933 | 3156 | 47 | 400 | 129 | 9 | 177 | 2814 | 111 | 91 | 48 | 3 | 22
MnROAD Mainline - Interstate 94 | 06/20/2012 | WED | Passing | Vehicles on all day | 1044 | 1598 | 14395 | 1248 | 15643 |  | 70 |  | 10376 | 3841 | 14 | 239 | 85 | 4 | 55 | 786 | 51 | 10 | 3 | 1 | 178
MnROAD Mainline - Interstate 94 | 06/21/2012 | THU | Driving | Vehicles on all day | 3778 | 5734 | 11482 | 4050 | 15532 |  | 70 | 6 | 7931 | 3521 | 47 | 450 | 143 | 14 | 188 | 2914 | 159 | 90 | 40 | 5 | 24
MnROAD Mainline - Interstate 94 | 06/21/2012 | THU | Passing | Vehicles on all day | 1061 | 1614 | 17178 | 1272 | 18450 |  | 70 |  | 12294 | 4666 | 21 | 248 | 107 | 3 | 52 | 769 | 56 | 4 | 9 | 3 | 218
MnROAD Mainline - Interstate 94 | 06/22/2012 | FRI | Driving | Vehicles on all day | 3322 | 5031 | 13595 | 3595 | 17190 |  | 70 | 1 | 9417 | 4153 | 33 | 427 | 126 | 12 | 164 | 2539 | 178 | 85 | 28 | 3 | 24
MnROAD Mainline - Interstate 94 | 06/22/2012 | FRI | Passing | Vehicles on all day | 977 | 1481 | 21348 | 1143 | 22491 |  | 70 | 2 | 15300 | 5779 | 11 | 214 | 103 | 3 | 60 | 696 | 39 | 6 | 11 |  | 267
MnROAD Mainline - Interstate 94 | 06/23/2012 | SAT | Driving | Vehicles on all day | 1640 | 2462 | 13159 | 1703 | 14862 |  | 70 | 9 | 9164 | 3969 | 35 | 173 | 61 | 3 | 89 | 1227 | 42 | 46 | 27 |  | 17
MnROAD Mainline - Interstate 94 | 06/23/2012 | SAT | Passing | Vehicles on all day | 347 | 521 | 14889 | 412 | 15301 |  | 70 |  | 10792 | 3980 | 9 | 102 | 25 | 1 | 15 | 242 | 12 | 2 | 4 |  | 117
MnROAD Mainline - Interstate 94 | 06/24/2012 | SUN | Driving | Vehicles on all day | 1392 | 2167 | 12210 | 1557 | 13767 |  | 70 | 6 | 8473 | 3715 | 39 | 138 | 33 | 3 | 131 | 1160 | 37 | 10 | 5 | 1 | 16
MnROAD Mainline - Interstate 94 | 06/24/2012 | SUN | Passing | Vehicles on all day | 292 | 428 | 14787 | 374 | 15161 |  | 70 |  | 10653 | 4017 | 8 | 108 | 23 | 1 | 40 | 186 | 5 | 1 | 1 | 1 | 117
MnROAD Mainline - Interstate 94 | 06/25/2012 | MON | Driving | Traffic Switch Begin | 898 | 1381 | 2922 | 1017 | 3939 |  | 70 | 2 | 2020 | 893 | 12 | 120 | 39 | 3 | 57 | 712 | 56 | 14 | 3 | 0 | 8
MnROAD Mainline - Interstate 94 | 06/25/2012 | MON | Passing | Traffic Switch Begin | 245 | 371 | 4099 | 305 | 4404 |  | 70 | 1 | 2974 | 1080 | 5 | 67 | 24 | 1 | 17 | 176 | 12 | 2 | 1 | 0 | 45
MnROAD Mainline - Interstate 94 | 07/02/2012 | MON | Driving | Traffic Switch End | 2390 | 3670 | 7937 | 2682 | 10619 |  | 70 | 3 | 5416 | 2500 | 25 | 328 | 90 | 7 | 138 | 1897 | 143 | 41 | 10 | 2 | 17
MnROAD Mainline - Interstate 94 | 07/02/2012 | MON | Passing | Traffic Switch End | 661 | 992 | 11114 | 834 | 11948 |  | 70 | 1 | 7957 | 2989 | 11 | 214 | 45 | 4 | 47 | 465 | 39 | 7 | 1 | 1 | 166
MnROAD Mainline - Interstate 94 | 07/03/2012 | TUE | Driving | Vehicles on all day | 3283 | 4936 | 12853 | 3532 | 16385 |  | 70 | 5 | 8823 | 3994 | 41 | 449 | 113 | 5 | 170 | 2464 | 159 | 95 | 33 | 3 | 31
MnROAD Mainline - Interstate 94 | 07/03/2012 | TUE | Passing | Vehicles on all day | 880 | 1316 | 19509 | 1064 | 20573 |  | 70 | 2 | 13965 | 5174 | 6 | 264 | 74 | 1 | 70 | 599 | 35 | 6 | 5 | 4 | 368
MnROAD Mainline - Interstate 94 | 07/04/2012 | WED | Driving | Vehicles on all day | 1833 | 2769 | 9913 | 1813 | 11726 |  | 70 | 3 | 7186 | 2711 | 24 | 132 | 28 | 2 | 78 | 1425 | 36 | 67 | 20 | 1 | 13
MnROAD Mainline - Interstate 94 | 07/04/2012 | WED | Passing | Vehicles on all day | 307 | 460 | 10385 | 296 | 10681 |  | 70 | 2 | 6849 | 3039 | 2 | 62 | 15 |  | 26 | 182 | 4 |  | 5 |  | 495
MnROAD Mainline - Interstate 94 | 07/05/2012 | THU | Driving | Vehicles on all day | 2907 | 4470 | 10507 | 3270 | 13777 |  | 70 | 3 | 7196 | 3285 | 30 | 447 | 115 | 9 | 179 | 2334 | 88 | 42 | 23 | 3 | 23
MnROAD Mainline - Interstate 94 | 07/05/2012 | THU | Passing | Vehicles on all day | 679 | 1002 | 12221 | 547 | 12768 |  | 70 | 1 | 4580 | 5503 | 8 | 123 | 29 | 3 | 80 | 278 | 20 | 2 | 3 | 1 | 2137
MnROAD Mainline - Interstate 94 | 07/06/2012 | FRI | Driving | Vehicles on all day | 2943 | 4415 | 12436 | 3182 | 15618 |  | 70 | 6 | 8611 | 3800 | 30 | 423 | 127 | 15 | 188 | 2193 | 85 | 88 | 31 | 2 | 19
MnROAD Mainline - Interstate 94 | 07/06/2012 | FRI | Passing | Vehicles on all day | 830 | 1222 | 16500 | 817 | 17317 |  | 70 |  | 9655 | 5416 | 9 | 182 | 51 | 5 | 95 | 444 | 14 | 4 | 7 | 6 | 1429
MnROAD Mainline - Interstate 94 | 07/07/2012 | SAT | Driving | Vehicles on all day | 1585 | 2367 | 12319 | 1694 | 14013 |  | 70 | 10 | 8684 | 3608 | 43 | 198 | 59 | 18 | 115 | 1159 | 34 | 46 | 21 | 1 | 17
MnROAD Mainline - Interstate 94 | 07/07/2012 | SAT | Passing | Vehicles on all day | 377 | 547 | 12441 | 290 | 12731 |  | 70 | 1 | 6811 | 4311 | 9 | 78 | 9 |  | 53 | 131 | 6 | 3 | 1 |  | 1318
MnROAD Mainline - Interstate 94 | 07/08/2012 | SUN | Driving | Vehicles on all day | 1316 | 2065 | 11081 | 1478 | 12559 |  | 70 | 6 | 7894 | 3163 | 25 | 162 | 30 | 5 | 85 | 1124 | 33 | 9 | 5 |  | 18
MnROAD Mainline - Interstate 94 | 07/08/2012 | SUN | Passing | Vehicles on all day | 316 | 456 | 10481 | 240 | 10721 |  | 70 |  | 5661 | 3691 | 7 | 72 | 13 |  | 38 | 102 | 3 | 1 | 3 | 1 | 1129
MnROAD Mainline - Interstate 94 | 07/09/2012 | MON | Driving | Vehicles on all day | 2772 | 4261 | 9642 | 3136 | 12778 |  | 70 | 1 | 6618 | 3003 | 39 | 420 | 142 | 11 | 164 | 2203 | 94 | 47 | 14 | 2 | 20
MnROAD Mainline - Interstate 94 | 07/09/2012 | MON | Passing | Vehicles on all day | 793 | 1182 | 12665 | 873 | 13538 |  | 70 | 1 | 8060 | 3705 | 5 | 204 | 60 | 1 | 76 | 483 | 32 | 6 | 1 | 5 | 899
MnROAD Mainline - Interstate 94 | 07/10/2012 | TUE | Driving | Vehicles on all day | 3488 | 5314 | 11140 | 3765 | 14905 |  | 70 | 5 | 7652 | 3421 | 32 | 453 | 171 | 9 | 163 | 2715 | 103 | 86 | 33 |  | 62
MnROAD Mainline - Interstate 94 | 07/10/2012 | TUE | Passing | Vehicles on all day | 856 | 1226 | 7645 | 791 | 8436 |  | 70 | 64 | 1950 | 2893 | 22 | 338 | 23 | 11 | 63 | 293 | 23 | 5 | 6 | 7 | 2738
MnROAD Mainline - Interstate 94 | 07/11/2012 | WED | Driving | Vehicles on all day | 3564 | 5456 | 10105 | 3853 | 13958 |  | 70 | 13 | 6970 | 3098 | 40 | 442 | 115 | 25 | 184 | 2833 | 103 | 76 | 33 | 2 | 24
MnROAD Mainline - Interstate 94 | 07/11/2012 | WED | Passing | Vehicles on all day | 1332 | 1901 | 8683 | 1317 | 10000 |  | 70 | 118 | 544 | 4054 | 62 | 567 | 30 | 22 | 116 | 469 | 24 | 5 | 12 | 10 | 3967
MnROAD Mainline - Interstate 94 | 07/12/2012 | THU | Driving | Vehicles on all day | 3569 | 5436 | 11387 | 3841 | 15228 |  | 70 | 3 | 7772 | 3580 | 40 | 458 | 113 | 7 | 174 | 2798 | 129 | 84 | 35 | 3 | 32
MnROAD Mainline - Interstate 94 | 07/12/2012 | THU | Passing | Vehicles on all day | 1647 | 2319 | 10755 | 1491 | 12246 |  | 70 | 132 | 415 | 4598 | 44 | 678 | 46 | 12 | 165 | 480 | 22 | 4 | 13 | 27 | 5610
MnROAD Mainline - Interstate 94 | 07/13/2012 | FRI | Driving | Vehicles on all day | 3106 | 4689 | 13843 | 3331 | 17174 |  | 70 | 1 | 9597 | 4218 | 42 | 411 | 105 | 9 | 177 | 2371 | 96 | 89 | 27 | 4 | 27
MnROAD Mainline - Interstate 94 | 07/13/2012 | FRI | Passing | Vehicles on all day | 1409 | 2003 | 10454 | 1136 | 11590 |  | 70 | 155 | 909 | 3597 | 51 | 513 | 28 | 33 | 134 | 337 | 15 | 5 | 9 | 11 | 5793
MnROAD Mainline - Interstate 94 | 07/14/2012 | SAT | Driving | Vehicles on all day | 1733 | 2603 | 13755 | 1822 | 15577 |  | 70 | 14 | 9677 | 4014 | 46 | 215 | 44 | 3 | 94 | 1303 | 43 | 45 | 23 | 6 | 50
MnROAD Mainline - Interstate 94 | 07/14/2012 | SAT | Passing | Vehicles on all day | 1167 | 1631 | 10927 | 919 | 11846 |  | 70 | 148 | 150 | 4947 | 27 | 534 | 11 | 13 | 144 | 171 | 4 | 4 | 9 | 2 | 5682
MnROAD Mainline - Interstate 94 | 07/15/2012 | SUN | Driving | Vehicles on all day | 1478 | 2304 | 12526 | 1647 | 14173 |  | 70 | 8 | 8749 | 3753 | 34 | 149 | 50 | 4 | 119 | 1231 | 41 | 11 | 7 | 1 | 16
MnROAD Mainline - Interstate 94 | 07/15/2012 | SUN | Passing | Vehicles on all day | 1008 | 1418 | 9928 | 774 | 10702 |  | 70 | 153 | 226 | 4207 | 20 | 492 | 9 | 19 | 107 | 120 | 2 | 2 | 1 | 2 | 5342
MnROAD Mainline - Interstate 94 | 07/16/2012 | MON | Driving | Vehicles on all day | 3197 | 4910 | 10401 | 3558 | 13959 |  | 70 | 3 | 7139 | 3227 | 35 | 451 | 132 | 9 | 216 | 2560 | 75 | 54 | 18 | 8 | 32
MnROAD Mainline - Interstate 94 | 07/16/2012 | MON | Passing | Vehicles on all day | 1060 | 1581 | 12864 | 1139 | 14003 |  | 70 | 22 | 6683 | 4170 | 35 | 331 | 71 | 10 | 89 | 569 | 27 | 4 | 1 | 2 | 1989
MnROAD Mainline - Interstate 94 | 07/17/2012 | TUE | Driving | Vehicles on all day | 3553 | 5407 | 10427 | 3803 | 14230 |  | 70 | 2 | 7150 | 3261 | 49 | 440 | 138 | 10 | 182 | 2777 | 79 | 91 | 34 | 3 | 14
MnROAD Mainline - Interstate 94 | 07/17/2012 | TUE | Passing | Vehicles on all day | 1017 | 1536 | 13944 | 1005 | 14949 |  | 70 | 5 | 8676 | 3824 | 16 | 195 | 65 | 6 | 52 | 627 | 24 | 5 | 8 | 7 | 1439
MnROAD Mainline - Interstate 94 | 07/18/2012 | WED | Driving | Vehicles on all day | 3703 | 5619 | 10559 | 3946 | 14505 |  | 70 | 2 | 7299 | 3236 | 30 | 448 | 122 | 4 | 200 | 2877 | 128 | 84 | 48 | 5 | 22
MnROAD Mainline - Interstate 94 | 07/18/2012 | WED | Passing | Vehicles on all day | 1230 | 1737 | 14838 | 1202 | 16040 |  | 70 | 4 | 8548 | 4983 | 17 | 197 | 255 | 16 | 67 | 538 | 36 | 7 | 10 | 59 | 1303
MnROAD Mainline - Interstate 94 | 07/19/2012 | THU | Driving | Vehicles on all day | 3668 | 5569 | 11971 | 3889 | 15860 |  | 70 | 3 | 8387 | 3558 | 34 | 421 | 127 | 9 | 210 | 2854 | 97 | 92 | 41 | 4 | 23
MnROAD Mainline - Interstate 94 | 07/19/2012 | THU | Passing | Vehicles on all day | 1197 | 1635 | 17790 | 1301 | 19091 |  | 70 | 1 | 11045 | 5512 | 43 | 227 | 468 | 23 | 96 | 335 | 32 | 2 | 16 | 59 | 1232
MnROAD Mainline - Interstate 94 | 07/20/2012 | FRI | Driving | Vehicles on all day | 1980 | 2975 | 6513 | 2068 | 8581 |  | 70 | 3 | 4424 | 2074 | 23 | 221 | 77 | 6 | 108 | 1490 | 55 | 64 | 24 |  | 12
MnROAD Mainline - Interstate 94 | 07/20/2012 | FRI | Passing | Vehicles on all day | 544 | 803 | 9556 | 685 | 10241 |  | 70 |  | 5851 | 3020 | 14 | 124 | 281 | 8 | 45 | 201 | 10 |  | 1 | 1 | 685
MnROAD Mainline - Interstate 94 | 07/21/2012 | SAT | Driving | Vehicles on all day | 1631 | 2441 | 12740 | 1706 | 14446 |  | 70 | 7 | 8944 | 3774 | 38 | 190 | 54 | 1 | 92 | 1214 | 44 | 50 | 17 | 6 | 15
MnROAD Mainline - Interstate 94 | 07/21/2012 | SAT | Passing | Vehicles on all day | 364 | 492 | 14597 | 446 | 15043 |  | 70 | 1 | 10062 | 4196 | 14 | 99 | 197 | 1 | 34 | 75 | 7 | 1 | 2 | 16 | 338
MnROAD Mainline - Interstate 94 | 07/22/2012 | SUN | Driving | Vehicles on all day | 1437 | 2243 | 11477 | 1586 | 13063 |  | 70 | 7 | 8051 | 3405 | 37 | 152 | 38 | 4 | 101 | 1210 | 22 | 15 | 7 |  | 14
MnROAD Mainline - Interstate 94 | 07/22/2012 | SUN | Passing | Vehicles on all day | 248 | 355 | 13231 | 347 | 13578 |  | 70 |  | 9290 | 3764 | 17 | 71 | 150 | 1 | 29 | 77 | 1 |  | 1 |  | 177
MnROAD Mainline - Interstate 94 | 07/23/2012 | MON | Driving | Vehicles on all day | 3117 | 4811 | 10247 | 3495 | 13742 |  | 70 | 3 | 7020 | 3205 | 36 | 425 | 130 | 22 | 176 | 2512 | 128 | 47 | 17 | 2 | 19
MnROAD Mainline - Interstate 94 | 07/23/2012 | MON | Passing | Vehicles on all day | 767 | 1149 | 14443 | 1046 | 15489 |  | 70 | 1 | 10214 | 3911 | 25 | 212 | 309 | 3 | 63 | 411 | 23 |  |  |  | 317
MnROAD Mainline - Interstate 94 | 07/24/2012 | TUE | Driving | Vehicles on all day | 3473 | 5273 | 10214 | 3714 | 13928 |  | 70 | 1 | 7002 | 3188 | 35 | 451 | 134 | 8 | 163 | 2698 | 95 | 89 | 37 | 4 | 23
MnROAD Mainline - Interstate 94 | 07/24/2012 | TUE | Passing | Vehicles on all day | 950 | 1461 | 14101 | 1173 | 15274 |  | 70 |  | 9869 | 3937 | 26 | 223 | 153 | 4 | 54 | 679 | 30 | 3 |  | 1 | 295
MnROAD Mainline - Interstate 94 | 07/25/2012 | WED | Driving | Vehicles on all day | 3712 | 5658 | 10631 | 3914 | 14545 |  | 70 | 3 | 7322 | 3288 | 35 | 388 | 126 | 16 | 192 | 2920 | 103 | 90 | 39 | 5 | 18
MnROAD Mainline - Interstate 94 | 07/25/2012 | WED | Passing | Vehicles on all day | 1009 | 1566 | 15211 | 1222 | 16433 |  | 70 | 2 | 10550 | 4324 | 27 | 214 | 156 | 4 | 45 | 745 | 29 | 1 | 1 |  | 335
MnROAD Mainline - Interstate 94 | 07/26/2012 | THU | Driving | Vehicles on all day | 3673 | 5570 | 11630 | 3940 | 15570 |  | 70 | 6 | 7981 | 3625 | 55 | 474 | 118 | 13 | 187 | 2843 | 114 | 91 | 38 | 7 | 18
MnROAD Mainline - Interstate 94 | 07/26/2012 | THU | Passing | Vehicles on all day | 1097 | 1687 | 17875 | 1383 | 19258 |  | 70 | 1 | 12408 | 5111 | 25 | 263 | 219 | 8 | 65 | 760 | 42 |  | 1 |  | 355
MnROAD Mainline - Interstate 94 | 07/27/2012 | FRI | Driving | Vehicles on all day | 3207 | 4840 | 14638 | 3449 | 18087 |  | 70 | 3 | 10152 | 4466 | 39 | 413 | 121 | 8 | 192 | 2439 | 116 | 91 | 30 |  | 17
MnROAD Mainline - Interstate 94 | 07/27/2012 | FRI | Passing | Vehicles on all day | 947 | 1454 | 22723 | 1174 | 23897 |  | 70 |  | 15505 | 6744 | 23 | 223 | 229 | 3 | 44 | 623 | 29 |  |  |  | 474
MnROAD Mainline - Interstate 94 | 07/28/2012 | SAT | Driving | Vehicles on all day | 1715 | 2568 | 13345 | 1797 | 15142 |  | 70 | 4 | 9385 | 3947 | 31 | 183 | 73 | 5 | 93 | 1265 | 72 | 52 | 18 | 5 | 9
MnROAD Mainline - Interstate 94 | 07/28/2012 | SAT | Passing | Vehicles on all day | 364 | 541 | 15821 | 459 | 16280 |  | 70 |  | 11115 | 4437 | 16 | 104 | 83 | 3 | 35 | 203 | 15 |  |  |  | 269
MnROAD Mainline - Interstate 94 | 07/29/2012 | SUN | Driving | Vehicles on all day | 1440 | 2235 | 11946 | 1585 | 13531 |  | 70 | 5 | 8354 | 3572 | 43 | 165 | 43 | 1 | 91 | 1191 | 23 | 19 | 9 |  | 15
MnROAD Mainline - Interstate 94 | 07/29/2012 | SUN | Passing | Vehicles on all day | 296 | 446 | 13963 | 360 | 14323 |  | 70 |  | 9773 | 3954 | 20 | 78 | 62 | 2 | 19 | 175 | 4 |  |  |  | 236
MnROAD Mainline - Interstate 94 | 07/30/2012 | MON | Driving | Vehicles on all day | 3258 | 5019 | 10465 | 3648 | 14113 |  | 70 | 4 | 7135 | 3301 | 27 | 481 | 142 | 12 | 179 | 2624 | 107 | 48 | 20 | 8 | 25
MnROAD Mainline - Interstate 94 | 07/30/2012 | MON | Passing | Vehicles on all day | 870 | 1340 | 14235 | 1070 | 15305 |  | 70 | 1 | 9945 | 4007 | 20 | 198 | 148 | 3 | 46 | 620 | 32 |  | 2 | 1 | 282
MnROAD Mainline - Interstate 94 | 07/31/2012 | TUE | Driving | Traffic Switch Begin | 1019 | 1556 | 2803 | 1094 | 3897 |  | 70 | 2 | 1910 | 887 | 11 | 127 | 39 | 3 | 46 | 804 | 30 | 24 | 10 | 0 | 4
MnROAD Mainline - Interstate 94 | 07/31/2012 | TUE | Passing | Traffic Switch Begin | 256 | 393 | 4058 | 326 | 4384 |  | 70 | 0 | 2835 | 1143 | 9 | 68 | 43 | 0 | 16 | 180 | 10 | 0 |  |  | 80
MnROAD Mainline - Interstate 94 | 08/13/2012 | MON | Driving | Traffic Switch End | 2541 | 3911 | 8174 | 2860 | 11034 |  | 70 | 2 | 5664 | 2484 | 34 | 361 | 112 | 51 | 132 | 2017 | 96 | 44 | 10 | 3 | 23
MnROAD Mainline - Interstate 94 | 08/13/2012 | MON | Passing | Traffic Switch End | 641 | 984 | 11412 | 807 | 12219 |  | 70 |  | 7949 | 3221 | 16 | 168 | 110 | 7 | 36 | 445 | 24 |  |  | 1 | 242
MnROAD Mainline - Interstate 94 | 08/14/2012 | TUE | Driving | Vehicles on all day | 3624 | 5504 | 10282 | 3869 | 14151 |  | 70 | 5 | 7025 | 3234 | 30 | 456 | 122 | 27 | 165 | 2814 | 120 | 94 | 33 | 8 | 18
MnROAD Mainline - Interstate 94 | 08/14/2012 | TUE | Passing | Vehicles on all day | 932 | 1440 | 14500 | 1153 | 15653 |  | 70 | 1 | 10108 | 4047 | 31 | 215 | 143 | 13 | 42 | 664 | 45 |  |  |  | 344
MnROAD Mainline - Interstate 94 | 08/15/2012 | WED | Driving | Vehicles on all day | 3764 | 5698 | 10655 | 4009 | 14664 |  | 70 | 1 | 7377 | 3252 | 43 | 426 | 131 | 40 | 214 | 2881 | 132 | 95 | 38 | 9 | 25
MnROAD Mainline - Interstate 94 | 08/15/2012 | WED | Passing | Vehicles on all day | 1054 | 1636 | 15715 | 1270 | 16985 |  | 70 | 1 | 10966 | 4406 | 24 | 193 | 181 | 6 | 65 | 770 | 30 |  | 1 |  | 342
MnROAD Mainline - Interstate 94 | 08/16/2012 | THU | Driving | Vehicles on all day | 3579 | 5422 | 11625 | 3853 | 15478 |  | 70 | 6 | 7916 | 3676 | 31 | 475 | 119 | 33 | 187 | 2754 | 122 | 87 | 42 | 3 | 27
MnROAD Mainline - Interstate 94 | 08/16/2012 | THU | Passing | Vehicles on all day | 1004 | 1546 | 17596 | 1221 | 18817 |  | 70 |  | 12054 | 5137 | 18 | 208 | 177 | 10 | 67 | 701 | 38 | 1 |  | 1 | 405
MnROAD Mainline - Interstate 94 | 08/17/2012 | FRI | Driving | Vehicles on all day | 3001 | 4556 | 14780 | 3255 | 18035 |  | 70 | 6 | 10183 | 4568 | 29 | 412 | 111 | 19 | 160 | 2322 | 98 | 76 | 24 | 4 | 23
MnROAD Mainline - Interstate 94 | 08/17/2012 | FRI | Passing | Vehicles on all day | 905 | 1381 | 23017 | 1144 | 24161 |  | 70 | 1 | 15872 | 6776 | 28 | 233 | 193 | 6 | 57 | 598 | 28 | 1 |  |  | 368
MnROAD Mainline - Interstate 94 | 08/18/2012 | SAT | Driving | Vehicles on all day | 1676 | 2525 | 13905 | 1755 | 15660 |  | 70 | 6 | 9791 | 4089 | 23 | 227 | 39 | 3 | 68 | 1285 | 37 | 51 | 18 | 4 | 19
MnROAD Mainline - Interstate 94 | 08/18/2012 | SAT | Passing | Vehicles on all day | 328 | 494 | 17325 | 401 | 17726 |  | 70 |  | 12199 | 4826 | 13 | 109 | 61 | 2 | 17 | 196 | 3 |  |  |  | 300
MnROAD Mainline - Interstate 94 | 08/19/2012 | SUN | Driving | Vehicles on all day | 1377 | 2169 | 12446 | 1500 | 13946 |  | 70 | 5 | 8761 | 3665 | 19 | 134 | 27 | 4 | 77 | 1195 | 26 | 12 | 5 | 1 | 15
MnROAD Mainline - Interstate 94 | 08/19/2012 | SUN | Passing | Vehicles on all day | 257 | 378 | 14396 | 319 | 14715 |  | 70 |  | 9987 | 4135 | 10 | 96 | 50 | 3 | 20 | 135 | 4 |  | 1 |  | 274
MnROAD Mainline - Interstate 94 | 08/20/2012 | MON | Driving | Vehicles on all day | 3255 | 5034 | 10232 | 3644 | 13876 |  | 70 | 4 | 7047 | 3159 | 46 | 445 | 123 | 62 | 174 | 2636 | 88 | 44 | 17 | 9 | 22
MnROAD Mainline - Interstate 94 | 08/20/2012 | MON | Passing | Vehicles on all day | 823 | 1265 | 14413 | 1036 | 15449 |  | 70 |  | 10030 | 4119 | 14 | 214 | 131 | 10 | 46 | 583 | 37 | 1 |  |  | 264
MnROAD Mainline - Interstate 94 | 08/21/2012 | TUE | Driving | Vehicles on all day | 3704 | 5655 | 10026 | 3990 | 14016 |  | 70 | 2 | 6863 | 3135 | 33 | 460 | 112 | 48 | 167 | 2911 | 136 | 82 | 35 | 6 | 26
MnROAD Mainline - Interstate 94 | 08/21/2012 | TUE | Passing | Vehicles on all day | 934 | 1423 | 14148 | 1156 | 15304 |  | 70 |  | 10006 | 3871 | 23 | 220 | 147 | 26 | 49 | 638 | 45 | 3 | 2 | 3 | 271
MnROAD Mainline - Interstate 94 | 08/22/2012 | WED | Driving | Vehicles on all day | 3645 | 5563 | 10275 | 3875 | 14150 |  | 70 | 5 | 7123 | 3128 | 38 | 404 | 135 | 70 | 138 | 2845 | 115 | 82 | 41 | 7 | 19
MnROAD Mainline - Interstate 94 | 08/22/2012 | WED | Passing | Vehicles on all day | 996 | 1540 | 14219 | 1235 | 15454 |  | 70 |  | 9866 | 4038 | 19 | 237 | 185 | 8 | 37 | 712 | 34 | 3 |  |  | 315
MnROAD Mainline - Interstate 94 | 08/23/2012 | THU | Driving | Vehicles on all day | 3759 | 5735 | 11168 | 4031 | 15199 |  | 70 | 1 | 7701 | 3438 | 35 | 416 | 129 | 88 | 169 | 2922 | 146 | 86 | 36 | 4 | 28
MnROAD Mainline - Interstate 94 | 08/23/2012 | THU | Passing | Vehicles on all day | 1055 | 1619 | 17071 | 1312 | 18383 |  | 70 |  | 11900 | 4818 | 21 | 256 | 199 | 16 | 52 | 731 | 32 | 3 | 2 |  | 353
MnROAD Mainline - Interstate 94 | 08/24/2012 | FRI | Driving | Vehicles on all day | 3390 | 5103 | 13767 | 3611 | 17378 |  | 70 | 12 | 9597 | 4133 | 49 | 418 | 117 | 48 | 160 | 2540 | 140 | 89 | 46 | 4 | 25
MnROAD Mainline - Interstate 94 | 08/24/2012 | FRI | Passing | Vehicles on all day | 875 | 1334 | 21850 | 1095 | 22945 |  | 70 | 1 | 15118 | 6304 | 16 | 230 | 194 | 5 | 53 | 571 | 24 | 1 | 1 |  | 427
MnROAD Mainline - Interstate 94 | 08/25/2012 | SAT | Driving | Vehicles on all day | 1666 | 2520 | 13747 | 1732 | 15479 |  | 70 | 3 | 9646 | 4084 | 26 | 193 | 67 | 5 | 55 | 1278 | 37 | 45 | 26 |  | 14
MnROAD Mainline - Interstate 94 | 08/25/2012 | SAT | Passing | Vehicles on all day | 367 | 552 | 16831 | 424 | 17255 |  | 70 |  | 11789 | 4695 | 10 | 86 | 86 |  | 25 | 212 | 3 | 1 | 1 |  | 347
MnROAD Mainline - Interstate 94 | 08/26/2012 | SUN | Driving | Vehicles on all day | 1369 | 2137 | 12690 | 1474 | 14164 |  | 70 | 5 | 8853 | 3824 | 29 | 129 | 27 | 2 | 73 | 1158 | 30 | 16 | 8 | 2 | 8
MnROAD Mainline - Interstate 94 | 08/26/2012 | SUN | Passing | Vehicles on all day | 275 | 412 | 15214 | 335 | 15549 |  | 70 |  | 10595 | 4382 | 11 | 84 | 52 | 1 | 21 | 162 | 4 |  |  |  | 237
MnROAD Mainline - Interstate 94 | 08/27/2012 | MON | Driving | Vehicles on all day | 3329 | 5099 | 10440 | 3693 | 14133 |  | 70 | 5 | 7280 | 3129 | 39 | 423 | 119 | 98 | 163 | 2592 | 171 | 55 | 22 | 11 | 26
MnROAD Mainline - Interstate 94 | 08/27/2012 | MON | Passing | Vehicles on all day | 861 | 1319 | 14683 | 1085 | 15768 |  | 70 |  | 10310 | 4051 | 31 | 215 | 154 | 12 | 45 | 587 | 40 |  |  | 1 | 322
MnROAD Mainline - Interstate 94 | 08/28/2012 | TUE | Driving | Vehicles on all day | 3753 | 5700 | 9971 | 4026 | 13997 |  | 70 | 2 | 6920 | 3025 | 49 | 423 | 126 | 106 | 169 | 2866 | 152 | 91 | 37 | 7 | 24
MnROAD Mainline - Interstate 94 | 08/28/2012 | TUE | Passing | Vehicles on all day | 906 | 1403 | 14499 | 1107 | 15606 |  | 70 |  | 10030 | 4139 | 24 | 186 | 146 | 19 | 44 | 647 | 41 |  |  |  | 330
MnROAD Mainline - Interstate 94 | 08/29/2012 | WED | Driving | Vehicles on all day | 3799 | 5792 | 9962 | 4036 | 13998 |  | 70 | 2 | 6856 | 3083 | 36 | 412 | 129 | 78 | 164 | 2959 | 122 | 96 | 37 | 3 | 21
MnROAD Mainline - Interstate 94 | 08/29/2012 | WED | Passing | Vehicles on all day | 996 | 1538 | 15080 | 1229 | 16309 |  | 70 |  | 10637 | 4104 | 21 | 230 | 172 | 8 | 38 | 709 | 49 | 1 | 1 |  | 339
MnROAD Mainline - Interstate 94 | 08/30/2012 | THU | Driving | Vehicles on all day | 3654 | 5521 | 11522 | 3903 | 15425 |  | 70 |  | 7736 | 3752 | 55 | 435 | 129 | 43 | 200 | 2774 | 126 | 91 | 39 | 11 | 34
MnROAD Mainline - Interstate 94 | 08/30/2012 | THU | Passing | Vehicles on all day | 1185 | 1824 | 18056 | 1463 | 19519 |  | 70 | 1 | 12246 | 5410 | 39 | 246 | 206 | 10 | 79 | 831 | 51 |  | 1 |  | 399
MnROAD Mainline - Interstate 94 | 08/31/2012 | FRI | Driving | Vehicles on all day | 3033 | 4579 | 14896 | 3267 | 18163 |  | 70 | 3 | 9961 | 4913 | 26 | 369 | 135 | 60 | 162 | 2274 | 127 | 84 | 29 | 1 | 19
MnROAD Mainline - Interstate 94 | 08/31/2012 | FRI | Passing | Vehicles on all day | 953 | 1453 | 23568 | 1170 | 24738 |  | 70 | 2 | 15476 | 7516 | 23 | 218 | 248 | 7 | 54 | 594 | 24 | 1 | 1 |  | 574
MnROAD Mainline - Interstate 94 | 09/01/2012 | SAT | Driving | Vehicles on all day | 1502 | 2262 | 14044 | 1579 | 15623 |  | 70 | 7 | 9963 | 4066 | 32 | 199 | 59 | 4 | 52 | 1137 | 30 | 44 | 22 |  | 8
MnROAD Mainline - Interstate 94 | 09/01/2012 | SAT | Passing | Vehicles on all day | 340 | 512 | 17514 | 393 | 17907 |  | 70 | 1 | 12308 | 4798 | 13 | 100 | 61 |  | 18 | 197 | 4 |  |  |  | 407
MnROAD Mainline - Interstate 94 | 09/02/2012 | SUN | Driving | Vehicles on all day | 1049 | 1647 | 11929 | 1134 | 13063 |  | 70 | 2 | 8601 | 3306 | 19 | 104 | 22 | 1 | 44 | 900 | 28 | 6 | 10 |  | 20
MnROAD Mainline - Interstate 94 | 09/02/2012 | SUN | Passing | Vehicles on all day | 196 | 288 | 12281 | 235 | 12516 |  | 70 |  | 8710 | 3328 | 10 | 68 | 43 |  | 14 | 97 | 2 |  |  | 1 | 243
MnROAD Mainline - Interstate 94 | 09/03/2012 | MON | Driving | Vehicles on all day | 1298 | 2038 | 10642 | 1425 | 12067 |  | 70 | 3 | 7661 | 2962 | 21 | 154 | 36 |  | 64 | 1117 | 13 | 15 | 5 |  | 16
MnROAD Mainline - Interstate 94 | 09/03/2012 | MON | Passing | Vehicles on all day | 277 | 412 | 11518 | 269 | 11787 |  | 70 | 1 | 6924 | 4072 | 10 | 56 | 45 | 2 | 14 | 136 | 2 |  |  | 4 | 521
MnROAD Mainline - Interstate 94 | 09/04/2012 | TUE | Driving | Vehicles on all day | 3387 | 5170 | 9403 | 3780 | 13183 |  | 70 | 4 | 6456 | 2912 | 32 | 484 | 135 | 83 | 162 | 2615 | 174 | 68 | 19 | 8 | 31
MnROAD Mainline - Interstate 94 | 09/04/2012 | TUE | Passing | Vehicles on all day | 895 | 1363 | 12965 | 1153 | 14118 |  | 70 |  | 8843 | 3723 | 24 | 257 | 170 | 18 | 49 | 584 | 50 |  |  | 1 | 399
MnROAD Mainline - Interstate 94 | 09/05/2012 | WED | Driving | Vehicles on all day | 3752 | 5728 | 9007 | 4039 | 13046 |  | 70 | 4 | 6262 | 2721 | 44 | 406 | 127 | 96 | 173 | 2914 | 157 | 82 | 38 | 2 | 20
MnROAD Mainline - Interstate 94 | 09/05/2012 | WED | Passing | Vehicles on all day | 827 | 1265 | 11973 | 1004 | 12977 |  | 70 | 1 | 7901 | 3592 | 21 | 190 | 152 | 12 | 37 | 543 | 46 |  | 1 | 2 | 479
MnROAD Mainline - Interstate 94 | 09/06/2012 | THU | Driving | Vehicles on all day | 3804 | 5784 | 9516 | 4086 | 13602 |  | 70 | 5 | 6643 | 2849 | 36 | 406 | 159 | 99 | 190 | 2908 | 156 | 91 | 33 | 8 | 19
MnROAD Mainline - Interstate 94 | 09/06/2012 | THU | Passing | Vehicles on all day | 829 | 1267 | 12559 | 925 | 13484 |  | 70 | 2 | 7754 | 4015 | 11 | 162 | 127 | 13 | 45 | 531 | 30 |  | 2 | 4 | 788
MnROAD Mainline - Interstate 94 | 09/07/2012 | FRI | Driving | Vehicles on all day | 3479 | 5297 | 12189 | 3809 | 15998 |  | 70 | 2 | 8464 | 3697 | 36 | 427 | 167 | 88 | 166 | 2656 | 159 | 79 | 29 | 2 | 26
MnROAD Mainline - Interstate 94 | 09/07/2012 | FRI | Passing | Vehicles on all day | 992 | 1516 | 19004 | 1231 | 20235 |  | 70 | 1 | 12707 | 5790 | 33 | 239 | 193 | 12 | 58 | 653 | 42 | 1 |  |  | 506
MnROAD Mainline - Interstate 94 | 09/08/2012 | SAT | Driving | Vehicles on all day | 1733 | 2650 | 12090 | 1798 | 13888 |  | 70 | 4 | 8707 | 3363 | 26 | 162 | 58 | 4 | 68 | 1376 | 41 | 44 | 19 |  | 16
MnROAD Mainline - Interstate 94 | 09/08/2012 | SAT | Passing | Vehicles on all day | 361 | 548 | 13516 | 415 | 13931 |  | 70 |  | 9381 | 3750 | 16 | 78 | 78 | 2 | 26 | 212 | 3 |  |  |  | 385
MnROAD Mainline - Interstate 94 | 09/09/2012 | SUN | Driving | Vehicles on all day | 1448 | 2264 | 10921 | 1584 | 12505 |  | 70 | 5 | 7820 | 3080 | 33 | 133 | 41 | 6 | 90 | 1220 | 39 | 10 | 12 |  | 16
MnROAD Mainline - Interstate 94 | 09/09/2012 | SUN | Passing | Vehicles on all day | 296 | 445 | 13268 | 352 | 13620 |  | 70 |  | 9367 | 3640 | 15 | 76 | 51 |  | 28 | 179 | 3 |  |  |  | 261
MnROAD Mainline - Interstate 94 | 09/10/2012 | MON | Driving | Vehicles on all day | 3392 | 5222 | 9749 | 3757 | 13506 |  | 70 | 3 | 6772 | 2953 | 25 | 448 | 130 | 69 | 176 | 2711 | 113 | 58 | 19 | 8 | 21
MnROAD Mainline - Interstate 94 | 09/10/2012 | MON | Passing | Vehicles on all day | 789 | 1213 | 13169 | 969 | 14138 |  | 70 |  | 9222 | 3569 | 20 | 188 | 112 | 16 | 46 | 549 | 38 |  |  |  | 378
MnROAD Mainline - Interstate 94 | 09/11/2012 | TUE | Driving | Vehicles on all day | 3743 | 5736 | 8976 | 3971 | 12947 |  | 70 |  | 6201 | 2745 | 30 | 398 | 118 | 67 | 152 | 2970 | 110 | 87 | 32 | 7 | 30
MnROAD Mainline - Interstate 94 | 09/11/2012 | TUE | Passing | Vehicles on all day | 868 | 1332 | 12513 | 1068 | 13581 |  | 70 | 1 | 8788 | 3316 | 21 | 219 | 119 | 14 | 37 | 603 | 53 | 1 | 1 |  | 408
MnROAD Mainline - Interstate 94 | 09/12/2012 | WED | Driving | Vehicles on all day | 3709 | 5659 | 9792 | 3950 | 13742 |  | 70 | 1 | 6806 | 2968 | 28 | 441 | 135 | 57 | 156 | 2909 | 90 | 89 | 38 | 7 | 17
MnROAD Mainline - Interstate 94 | 09/12/2012 | WED | Passing | Vehicles on all day | 946 | 1466 | 13419 | 1147 | 14566 |  | 70 |  | 8882 | 4136 | 22 | 187 | 173 | 11 | 40 | 667 | 47 |  |  |  | 401
MnROAD Mainline - Interstate 94 | 09/13/2012 | THU | Driving | Vehicles on all day | 3692 | 5616 | 10433 | 3942 | 14375 |  | 70 | 3 | 7320 | 3085 | 22 | 437 | 147 | 49 | 185 | 2866 | 102 | 95 | 36 | 3 | 25
MnROAD Mainline - Interstate 94 | 09/13/2012 | THU | Passing | Vehicles on all day | 1012 | 1559 | 14870 | 1226 | 16096 |  | 70 |  | 10088 | 4362 | 11 | 228 | 156 | 5 | 59 | 723 | 41 |  | 2 | 1 | 420
MnROAD Mainline - Interstate 94 | 09/14/2012 | FRI | Driving | Vehicles on all day | 3360 | 5099 | 13153 | 3620 | 16773 |  | 70 | 5 | 9240 | 3884 | 36 | 439 | 126 | 59 | 163 | 2583 | 91 | 84 | 38 | 1 | 24
MnROAD Mainline - Interstate 94 | 09/14/2012 | FRI | Passing | Vehicles on all day | 904 | 1378 | 20445 | 1098 | 21543 |  | 70 |  | 13746 | 6037 | 25 | 236 | 164 | 5 | 42 | 578 | 47 |  | 1 |  | 662
MnROAD Mainline - Interstate 94 | 09/15/2012 | SAT | Driving | Vehicles on all day | 1655 | 2520 | 13191 | 1746 | 14937 |  | 70 | 6 | 9616 | 3558 | 17 | 224 | 38 |  | 59 | 1313 | 32 | 46 | 16 | 1 | 11
MnROAD Mainline - Interstate 94 | 09/15/2012 | SAT | Passing | Vehicles on all day | 331 | 495 | 15684 | 384 | 16068 |  | 70 |  | 11140 | 4119 | 20 | 98 | 54 |  | 25 | 184 | 3 |  |  |  | 425
MnROAD Mainline - Interstate 94 | 09/16/2012 | SUN | Driving | Vehicles on all day | 1407 | 2187 | 11274 | 1481 | 12755 |  | 70 | 4 | 8138 | 3119 | 28 | 116 | 21 | 1 | 79 | 1184 | 18 | 19 | 12 | 3 | 13
MnROAD Mainline - Interstate 94 | 09/16/2012 | SUN | Passing | Vehicles on all day | 308 | 464 | 11442 | 266 | 11708 |  | 70 | 1 | 6930 | 3772 | 8 | 46 | 41 | 1 | 11 | 150 | 6 |  | 1 | 2 | 739
MnROAD Mainline - Interstate 94 | 09/17/2012 | MON | Driving | Vehicles on all day | 3187 | 4920 | 9653 | 3547 | 13200 |  | 70 | 1 | 6751 | 2875 | 42 | 437 | 117 | 21 | 168 | 2582 | 107 | 54 | 14 | 5 | 26
MnROAD Mainline - Interstate 94 | 09/17/2012 | MON | Passing | Vehicles on all day | 786 | 1206 | 12854 | 969 | 13823 |  | 70 |  | 8560 | 3870 | 22 | 204 | 114 | 2 | 45 | 543 | 39 |  |  |  | 424
MnROAD Mainline - Interstate 94 | 09/18/2012 | TUE | Driving | Vehicles on all day | 3669 | 5616 | 9508 | 3902 | 13410 |  | 70 | 2 | 6702 | 2786 | 28 | 426 | 128 | 31 | 139 | 2914 | 110 | 91 | 33 | 2 | 18
MnROAD Mainline - Interstate 94 | 09/18/2012 | TUE | Passing | Vehicles on all day | 876 | 1346 | 12655 | 1041 | 13696 |  | 70 | 1 | 8560 | 3665 | 24 | 182 | 135 | 8 | 46 | 609 | 32 | 2 | 1 | 2 | 429
MnROAD Mainline - Interstate 94 | 09/19/2012 | WED | Driving | Vehicles on all day | 3703 | 5677 | 9513 | 3941 | 13454 |  | 70 | 1 | 6584 | 2904 | 26 | 400 | 155 | 18 | 154 | 2946 | 121 | 86 | 33 | 2 | 24
MnROAD Mainline - Interstate 94 | 09/19/2012 | WED | Passing | Vehicles on all day | 927 | 1440 | 12933 | 1116 | 14049 |  | 70 |  | 8901 | 3677 | 31 | 191 | 138 | 12 | 35 | 677 | 30 |  | 2 |  | 355
MnROAD Mainline - Interstate 94 | 09/20/2012 | THU | Driving | Vehicles on all day | 3675 | 5615 | 10130 | 3926 | 14056 |  | 70 |  | 7084 | 3025 | 27 | 416 | 165 | 23 | 174 | 2890 | 106 | 83 | 35 | 7 | 21
MnROAD Mainline - Interstate 94 | 09/20/2012 | THU | Passing | Vehicles on all day | 990 | 1528 | 14553 | 1209 | 15762 |  | 70 |  | 9713 | 4388 | 23 | 231 | 168 | 10 | 47 | 696 | 32 |  | 1 | 1 | 452
MnROAD Mainline - Interstate 94 | 09/21/2012 | FRI | Driving | Vehicles on all day | 3261 | 4954 | 13079 | 3489 | 16568 |  | 70 | 1 | 8815 | 4245 | 47 | 388 | 128 | 47 | 154 | 2513 | 93 | 86 | 32 | 1 | 18
MnROAD Mainline - Interstate 94 | 09/21/2012 | FRI | Passing | Vehicles on all day | 956 | 1462 | 19154 | 1155 | 20309 |  | 70 |  | 12223 | 6275 | 31 | 242 | 167 | 3 | 42 | 628 | 40 | 1 |  | 1 | 656
MnROAD Mainline - Interstate 94 | 09/22/2012 | SAT | Driving | Vehicles on all day | 1685 | 2561 | 12751 | 1734 | 14485 |  | 70 | 4 | 9170 | 3560 | 22 | 178 | 51 | 2 | 58 | 1321 | 32 | 47 | 23 |  | 17
MnROAD Mainline - Interstate 94 | 09/22/2012 | SAT | Passing | Vehicles on all day | 336 | 504 | 13785 | 383 | 14168 |  | 70 | 2 | 9530 | 3872 | 14 | 95 | 62 | 2 | 12 | 192 | 3 |  | 2 | 1 | 381
MnROAD Mainline - Interstate 94 | 09/23/2012 | SUN | Driving | Vehicles on all day | 1413 | 2228 | 11757 | 1531 | 13288 |  | 70 | 5 | 8630 | 3114 | 30 | 134 | 33 | 2 | 50 | 1226 | 36 | 14 | 4 | 2 | 8
MnROAD Mainline - Interstate 94 | 09/23/2012 | SUN | Passing | Vehicles on all day | 267 | 403 | 13642 | 304 | 13946 |  | 70 |  | 9634 | 3663 | 13 | 74 | 50 |  | 13 | 151 | 3 |  |  |  | 345
MnROAD Mainline - Interstate 94 | 09/24/2012 | MON | Driving | Traffic Switch Begin | 894 | 1381 | 2657 | 992 | 3649 |  | 70 |  | 1837 | 813 | 7 | 112 | 39 | 10 | 51 | 721 | 32 | 15 | 4 | 1 | 7
MnROAD Mainline - Interstate 94 | 09/24/2012 | MON | Passing | Traffic Switch Begin | 225 | 346 | 3569 | 280 | 3849 |  | 70 |  | 2514 | 964 | 4 | 56 | 36 | 3 | 12 | 157 | 11 |  |  | 0 | 90
MnROAD Mainline - Interstate 94 | 10/12/2012 | FRI | Driving | Traffic Switch End | 2232 | 3376 | 8347 | 2386 | 10733 |  | 70 |  | 5679 | 2654 | 21 | 282 | 100 | 9 | 97 | 1699 | 90 | 55 | 27 | 4 | 13
MnROAD Mainline - Interstate 94 | 10/12/2012 | FRI | Passing | Traffic Switch End | 588 | 897 | 12685 | 729 | 13414 |  | 70 | 1 | 8611 | 3813 | 19 | 141 | 104 | 2 | 32 | 391 | 39 |  | 1 | 1 | 261
MnROAD Mainline - Interstate 94 | 10/13/2012 | SAT | Driving | Vehicles on all day | 1688 | 2581 | 12056 | 1744 | 13800 |  | 70 |  | 8601 | 3441 | 27 | 150 | 62 | 1 | 67 | 1341 | 34 | 39 | 22 | 1 | 14
MnROAD Mainline - Interstate 94 | 10/13/2012 | SAT | Passing | Vehicles on all day | 283 | 430 | 13150 | 339 | 13489 |  | 70 | 1 | 9152 | 3763 | 23 | 74 | 53 |  | 9 | 174 | 6 |  |  |  | 234
MnROAD Mainline - Interstate 94 | 10/14/2012 | SUN | Driving | Vehicles on all day | 1443 | 2286 | 10794 | 1519 | 12313 |  | 70 |  | 7974 | 2813 | 23 | 105 | 33 | 1 | 38 | 1275 | 20 | 14 | 7 | 3 | 7
MnROAD Mainline - Interstate 94 | 10/14/2012 | SUN | Passing | Vehicles on all day | 216 | 321 | 12196 | 247 | 12443 |  | 70 |  | 8879 | 3075 | 8 | 65 | 38 |  | 10 | 120 | 4 |  | 2 |  | 242
MnROAD Mainline - Interstate 94 | 10/15/2012 | MON | Driving | Vehicles on all day | 3299 | 5089 | 9357 | 3691 | 13048 |  | 70 |  | 6493 | 2851 | 33 | 447 | 149 | 26 | 145 | 2643 | 175 | 53 | 13 | 7 | 13
MnROAD Mainline - Interstate 94 | 10/15/2012 | MON | Passing | Vehicles on all day | 772 | 1185 | 12580 | 954 | 13534 |  | 70 |  | 8854 | 3406 | 14 | 181 | 120 | 5 | 38 | 536 | 60 |  |  |  | 320
MnROAD Mainline - Interstate 94 | 10/16/2012 | TUE | Driving | Vehicles on all day | 3790 | 5788 | 9320 | 4023 | 13343 |  | 70 | 1 | 6488 | 2808 | 13 | 404 | 132 | 8 | 159 | 2985 | 194 | 94 | 31 | 3 | 23
MnROAD Mainline - Interstate 94 | 10/16/2012 | TUE | Passing | Vehicles on all day | 832 | 1282 | 12928 | 1019 | 13947 |  | 70 |  | 9047 | 3575 | 17 | 178 | 126 | 4 | 37 | 589 | 68 |  |  |  | 306
MnROAD Mainline - Interstate 94 | 10/17/2012 | WED | Driving | Vehicles on all day | 3660 | 5583 | 10469 | 3902 | 14371 |  | 70 |  | 7066 | 3382 | 30 | 423 | 128 | 7 | 162 | 2878 | 148 | 85 | 39 | 2 | 21
MnROAD Mainline - Interstate 94 | 10/17/2012 | WED | Passing | Vehicles on all day | 938 | 1440 | 14598 | 1158 | 15756 |  | 70 |  | 9771 | 4455 | 24 | 199 | 183 | 5 | 45 | 636 | 65 |  |  | 1 | 372
MnROAD Mainline - Interstate 94 | 10/18/2012 | THU | Driving | Vehicles on all day | 3657 | 5571 | 11287 | 3890 | 15177 |  | 70 |  | 7649 | 3615 | 19 | 423 | 150 | 16 | 179 | 2862 | 110 | 83 | 41 | 7 | 23
MnROAD Mainline - Interstate 94 | 10/18/2012 | THU | Passing | Vehicles on all day | 981 | 1509 | 16666 | 1187 | 17853 |  | 70 | 2 | 10854 | 5397 | 30 | 202 | 175 | 4 | 47 | 679 | 47 | 1 | 2 |  | 413
MnROAD Mainline - Interstate 94 | 10/19/2012 | FRI | Driving | Vehicles on all day | 3268 | 4984 | 12955 | 3466 | 16421 |  | 70 | 2 | 8754 | 4181 | 28 | 370 | 135 | 7 | 131 | 2564 | 115 | 80 | 34 | 2 | 18
MnROAD Mainline - Interstate 94 | 10/19/2012 | FRI | Passing | Vehicles on all day | 904 | 1384 | 19519 | 1107 | 20626 |  | 70 |  | 12885 | 6147 | 25 | 211 | 176 | 3 | 52 | 600 | 39 |  |  | 1 | 487
MnROAD Mainline - Interstate 94 | 10/20/2012 | SAT | Driving | Vehicles on all day | 1605 | 2448 | 12726 | 1651 | 14377 |  | 70 | 3 | 9036 | 3671 | 26 | 157 | 43 | 3 | 53 | 1270 | 36 | 42 | 19 | 2 | 16
MnROAD Mainline - Interstate 94 | 10/20/2012 | SAT | Passing | Vehicles on all day | 328 | 487 | 13439 | 406 | 13845 |  | 70 |  | 9224 | 3934 | 16 | 113 | 64 | 1 | 18 | 186 | 5 |  | 3 |  | 281
MnROAD Mainline - Interstate 94 | 10/21/2012 | SUN | Driving | Vehicles on all day | 1405 | 2215 | 12074 | 1508 | 13582 |  | 70 | 1 | 8664 | 3393 | 24 | 128 | 26 | 2 | 60 | 1225 | 21 | 12 | 8 | 2 | 16
MnROAD Mainline - Interstate 94 | 10/21/2012 | SUN | Passing | Vehicles on all day | 236 | 350 | 14326 | 280 | 14606 |  | 70 |  | 9975 | 4062 | 16 | 81 | 41 | 1 | 11 | 125 | 4 |  | 1 |  | 289
MnROAD Mainline - Interstate 94 | 10/22/2012 | MON | Driving | Traffic Switch Begin | 1857 | 2862 | 5582 | 2055 | 7637 |  | 70 |  | 3894 | 1675 | 19 | 244 | 73 | 8 | 93 | 1497 | 76 | 30 | 12 | 3 | 12
MnROAD Mainline - Interstate 94 | 10/22/2012 | MON | Passing | Traffic Switch Begin | 441 | 673 | 7520 | 550 | 8070 |  | 70 |  | 5173 | 2158 | 8 | 110 | 79 | 3 | 24 | 296 | 29 | 1 |  |  | 189
MnROAD Mainline - Interstate 94 | 11/01/2012 | THU | Driving | Traffic Switch End | 2510 | 3832 | 6217 | 2677 | 8894 |  | 70 |  | 4056 | 2153 | 19 | 273 | 141 | 5 | 111 | 1960 | 82 | 58 | 23 | 7 | 8
MnROAD Mainline - Interstate 94 | 11/01/2012 | THU | Passing | Traffic Switch End | 587 | 892 | 9553 | 729 | 10282 |  | 70 |  | 6385 | 2935 | 12 | 148 | 112 | 3 | 32 | 389 | 29 | 1 | 2 | 1 | 232
MnROAD Mainline - Interstate 94 | 11/02/2012 | FRI | Driving | Vehicles on all day | 3217 | 4889 | 13700 | 3418 | 17118 |  | 70 |  | 8889 | 4785 | 26 | 392 | 134 | 2 | 141 | 2501 | 102 | 79 | 37 | 4 | 26
MnROAD Mainline - Interstate 94 | 11/02/2012 | FRI | Passing | Vehicles on all day | 852 | 1285 | 21168 | 1025 | 22193 |  | 70 |  | 13289 | 7343 | 30 | 206 | 128 | 2 | 53 | 540 | 61 | 3 | 2 |  | 536
MnROAD Mainline - Interstate 94 | 11/03/2012 | SAT | Driving | Vehicles on all day | 1605 | 2431 | 10666 | 1622 | 12288 |  | 70 |  | 7763 | 2895 | 27 | 134 | 39 | 4 | 62 | 1247 | 38 | 44 | 18 | 9 | 8
MnROAD Mainline - Interstate 94 | 11/03/2012 | SAT | Passing | Vehicles on all day | 254 | 391 | 10174 | 279 | 10453 |  | 70 |  | 7321 | 2671 | 12 | 39 | 47 |  | 7 | 169 | 3 | 1 | 1 |  | 182
MnROAD Mainline - Interstate 94 | 11/04/2012 | SUN | Driving | Vehicles on all day | 1395 | 2197 | 10028 | 1464 | 11492 |  | 70 | 1 | 7455 | 2564 | 23 | 97 | 29 | 1 | 49 | 1211 | 27 | 17 | 7 | 3 | 8
MnROAD Mainline - Interstate 94 | 11/04/2012 | SUN | Passing | Vehicles on all day | 203 | 307 | 10192 | 219 | 10411 |  | 70 |  | 7350 | 2624 | 9 | 38 | 41 |  | 6 | 118 | 5 |  | 2 |  | 218
MnROAD Mainline - Interstate 94 | 11/05/2012 | MON | Driving | Vehicles on all day | 3098 | 4785 | 8878 | 3390 | 12268 |  | 70 | 2 | 6244 | 2614 | 25 | 372 | 127 | 9 | 155 | 2518 | 108 | 52 | 16 | 8 | 18
MnROAD Mainline - Interstate 94 | 11/05/2012 | MON | Passing | Vehicles on all day | 682 | 1041 | 11682 | 856 | 12538 |  | 70 |  | 8230 | 3220 | 10 | 171 | 122 | 3 | 31 | 464 | 53 |  | 2 |  | 232
MnROAD Mainline - Interstate 94 | 11/06/2012 | TUE | Driving | Vehicles on all day | 3432 | 5203 | 7259 | 3588 | 10847 |  | 70 |  | 5039 | 2201 | 20 | 328 | 107 | 6 | 141 | 2643 | 211 | 88 | 37 | 7 | 19
MnROAD Mainline - Interstate 94 | 11/06/2012 | TUE | Passing | Vehicles on all day | 797 | 1230 | 10529 | 993 | 11522 |  | 70 | 1 | 7375 | 2917 | 16 | 172 | 159 | 5 | 35 | 558 | 47 |  |  | 1 | 236
MnROAD Mainline - Interstate 94 | 11/07/2012 | WED | Driving | Vehicles on all day | 3681 | 5583 | 8140 | 3894 | 12034 |  | 70 | 1 | 5612 | 2510 | 24 | 387 | 100 | 14 | 139 | 2833 | 262 | 89 | 42 | 4 | 17
MnROAD Mainline - Interstate 94 | 11/07/2012 | WED | Passing | Vehicles on all day | 771 | 1188 | 11375 | 955 | 12330 |  | 70 |  | 7914 | 3215 | 12 | 174 | 119 | 2 | 38 | 551 | 59 |  |  |  | 246
MnROAD Mainline - Interstate 94 | 11/08/2012 | THU | Driving | Vehicles on all day | 3845 | 5805 | 9718 | 4070 | 13788 |  | 70 | 2 | 6637 | 3061 | 32 | 389 | 126 | 47 | 178 | 2898 | 252 | 93 | 42 | 13 | 18
MnROAD Mainline - Interstate 94 | 11/08/2012 | THU | Passing | Vehicles on all day | 915 | 1400 | 13712 | 1107 | 14819 |  | 70 |  | 9335 | 4057 | 17 | 172 | 141 | 4 | 51 | 631 | 88 | 2 | 1 |  | 320
MnROAD Mainline - Interstate 94 | 11/09/2012 | FRI | Driving | Vehicles on all day | 3297 | 4978 | 12143 | 3535 | 15678 |  | 70 |  | 8386 | 3740 | 28 | 357 | 118 | 44 | 149 | 2472 | 248 | 82 | 31 | 6 | 17
MnROAD Mainline - Interstate 94 | 11/09/2012 | FRI | Passing | Vehicles on all day | 875 | 1332 | 17668 | 1063 | 18731 |  | 70 |  | 11749 | 5442 | 19 | 195 | 143 | 11 | 40 | 569 | 84 | 1 | 1 |  | 477
MnROAD Mainline - Interstate 94 | 11/10/2012 | SAT | Driving | Vehicles on all day | 1500 | 2278 | 10545 | 1511 | 12056 |  | 70 |  | 7662 | 2872 | 16 | 137 | 42 |  | 38 | 1176 | 35 | 48 | 13 | 6 | 11
MnROAD Mainline - Interstate 94 | 11/10/2012 | SAT | Passing | Vehicles on all day | 265 | 400 | 10228 | 310 | 10538 |  | 70 |  | 7370 | 2689 | 14 | 60 | 54 |  | 12 | 165 | 2 | 2 |  | 1 | 169
MnROAD Mainline - Interstate 94 | 11/11/2012 | SUN | Driving | Vehicles on all day | 1407 | 2207 | 9752 | 1459 | 11211 |  | 70 |  | 7075 | 2670 | 17 | 98 | 30 | 3 | 48 | 1212 | 18 | 16 | 16 | 1 | 7
MnROAD Mainline - Interstate 94 | 11/11/2012 | SUN | Passing | Vehicles on all day | 203 | 306 | 10271 | 241 | 10512 |  | 70 |  | 7097 | 2965 | 8 | 57 | 45 |  | 11 | 117 | 3 |  |  |  | 209
MnROAD Mainline - Interstate 94 | 11/12/2012 | MON | Driving | Vehicles on all day | 3033 | 4672 | 9951 | 3358 | 13309 |  | 70 |  | 6886 | 3038 | 25 | 378 | 117 | 74 | 142 | 2412 | 137 | 50 | 20 | 3 | 27
MnROAD Mainline - Interstate 94 | 11/12/2012 | MON | Passing | Vehicles on all day | 827 | 1275 | 12978 | 975 | 13953 |  | 70 | 1 | 8767 | 3788 | 15 | 154 | 132 | 8 | 31 | 574 | 59 |  | 1 | 1 | 422
MnROAD Mainline - Interstate 94 | 11/13/2012 | TUE | Driving | Vehicles on all day | 3649 | 5586 | 8787 | 3825 | 12612 |  | 70 |  | 6109 | 2659 | 26 | 365 | 110 | 16 | 129 | 2906 | 145 | 87 | 35 | 6 | 19
MnROAD Mainline - Interstate 94 | 11/13/2012 | TUE | Passing | Vehicles on all day | 753 | 1157 | 11953 | 922 | 12875 |  | 70 |  | 8265 | 3380 | 18 | 153 | 128 | 6 | 39 | 517 | 61 |  |  |  | 308
MnROAD Mainline - Interstate 94 | 11/14/2012 | WED | Driving | Vehicles on all day | 3658 | 5577 | 8769 | 3874 | 12643 |  | 70 |  | 6167 | 2586 | 24 | 408 | 118 | 7 | 144 | 2876 | 167 | 90 | 35 | 5 | 16
MnROAD Mainline - Interstate 94 | 11/14/2012 | WED | Passing | Vehicles on all day | 831 | 1280 | 11514 | 997 | 12511 |  | 70 |  | 7947 | 3304 | 23 | 163 | 110 | 1 | 34 | 599 | 63 | 3 |  | 1 | 263
MnROAD Mainline - Interstate 94 | 11/15/2012 | THU | Driving | Vehicles on all day | 3730 | 5687 | 9486 | 3933 | 13419 |  | 70 |  | 6621 | 2847 | 25 | 420 | 102 | 9 | 160 | 2948 | 133 | 95 | 36 | 5 | 18
MnROAD Mainline - Interstate 94 | 11/15/2012 | THU | Passing | Vehicles on all day | 936 | 1443 | 13337 | 1118 | 14455 |  | 70 |  | 9193 | 3848 | 15 | 162 | 140 | 6 | 55 | 672 | 65 | 2 |  | 1 | 296
MnROAD Mainline - Interstate 94 | 11/16/2012 | FRI | Driving | Vehicles on all day | 3374 | 5136 | 11249 | 3607 | 14856 |  | 70 |  | 7846 | 3372 | 34 | 410 | 109 | 26 | 157 | 2635 | 117 | 84 | 29 | 6 | 31
MnROAD Mainline - Interstate 94 | 11/16/2012 | FRI | Passing | Vehicles on all day | 823 | 1274 | 15786 | 960 | 16746 |  | 70 |  | 10923 | 4473 | 20 | 132 | 137 | 3 | 33 | 580 | 54 |  | 1 |  | 390
MnROAD Mainline - Interstate 94 | 11/17/2012 | SAT | Driving | Vehicles on all day | 1709 | 2590 | 11336 | 1778 | 13114 |  | 70 | 1 | 8137 | 3190 | 36 | 183 | 55 | 3 | 61 | 1321 | 49 | 47 | 22 | 1 | 8
MnROAD Mainline - Interstate 94 | 11/17/2012 | SAT | Passing | Vehicles on all day | 274 | 420 | 11389 | 327 | 11716 |  | 70 |  | 8238 | 2989 | 9 | 61 | 50 | 1 | 19 | 183 | 4 |  |  |  | 162
MnROAD Mainline - Interstate 94 | 11/18/2012 | SUN | Driving | Vehicles on all day | 1426 | 2255 | 9836 | 1525 | 11361 |  | 70 | 1 | 7219 | 2612 | 19 | 99 | 38 | 4 | 71 | 1250 | 25 | 13 | 5 | 1 | 4
MnROAD Mainline - Interstate 94 | 11/18/2012 | SUN | Passing | Vehicles on all day | 226 | 345 | 9972 | 260 | 10232 |  | 70 |  | 7209 | 2623 | 6 | 53 | 26 | 2 | 12 | 157 | 3 | 1 |  |  | 140
MnROAD Mainline - Interstate 94 | 11/19/2012 | MON | Driving | Vehicles on all day | 3279 | 5071 | 9029 | 3616 | 12645 |  | 70 |  | 6283 | 2726 | 21 | 427 | 118 | 12 | 149 | 2677 | 136 | 53 | 19 | 4 | 20
MnROAD Mainline - Interstate 94 | 11/19/2012 | MON | Passing | Vehicles on all day | 806 | 1236 | 11896 | 994 | 12890 |  | 70 | 1 | 8398 | 3219 | 16 | 181 | 125 | 3 | 45 | 564 | 58 |  |  | 2 | 278
MnROAD Mainline - Interstate 94 | 11/20/2012 | TUE | Driving | Vehicles on all day | 3574 | 5447 | 9738 | 3834 | 13572 |  | 70 |  | 6834 | 2883 | 25 | 436 | 108 | 17 | 156 | 2802 | 169 | 84 | 35 | 2 | 21
MnROAD Mainline - Interstate 94 | 11/20/2012 | TUE | Passing | Vehicles on all day | 832 | 1268 | 13544 | 1012 | 14556 |  | 70 | 1 | 9488 | 3710 | 16 | 190 | 125 | 3 | 40 | 565 | 68 | 2 | 1 | 2 | 345
MnROAD Mainline - Interstate 94 | 11/21/2012 | WED | Driving | Vehicles on all day | 3243 | 4912 | 12959 | 3418 | 16377 |  | 70 | 1 | 9333 | 3606 | 23 | 373 | 108 | 10 | 143 | 2500 | 134 | 88 | 36 | 3 | 19
MnROAD Mainline - Interstate 94 | 11/21/2012 | WED | Passing | Vehicles on all day | 808 | 1240 | 19674 | 965 | 20639 |  | 70 |  | 13820 | 5374 | 13 | 183 | 133 | 4 | 33 | 546 | 52 |  | 1 |  | 480
MnROAD Mainline - Interstate 94 | 11/22/2012 | THU | Driving | Vehicles on all day | 1126 | 1688 | 12806 | 1069 | 13875 |  | 70 |  | 9665 | 3136 | 4 | 67 | 29 |  | 30 | 855 | 20 | 48 | 16 |  | 5
MnROAD Mainline - Interstate 94 | 11/22/2012 | THU | Passing | Vehicles on all day | 234 | 349 | 15152 | 271 | 15423 |  | 70 |  | 10752 | 4100 | 7 | 52 | 103 |  | 5 | 101 | 2 |  | 1 |  | 300
MnROAD Mainline - Interstate 94 | 11/23/2012 | FRI | Driving | Vehicles on all day | 1364 | 2122 | 11577 | 1576 | 13153 |  | 70 |  | 8072 | 3497 | 14 | 241 | 60 | 3 | 64 | 1130 | 45 | 6 | 13 |  | 8
MnROAD Mainline - Interstate 94 | 11/23/2012 | FRI | Passing | Vehicles on all day | 373 | 570 | 12455 | 440 | 12895 |  | 70 |  | 8229 | 3936 | 12 | 84 | 83 | 2 | 15 | 233 | 10 |  | 1 |  | 290
MnROAD Mainline - Interstate 94 | 11/24/2012 | SAT | Driving | Vehicles on all day | 1048 | 1609 | 11576 | 1127 | 12703 |  | 70 |  | 8168 | 3400 | 18 | 138 | 25 | 2 | 43 | 846 | 24 | 11 | 18 | 2 | 8
MnROAD Mainline - Interstate 94 | 11/24/2012 | SAT | Passing | Vehicles on all day | 184 | 274 | 10838 | 217 | 11055 |  | 70 | 1 | 7329 | 3295 | 4 | 62 | 31 |  | 7 | 104 | 9 |  |  |  | 213
MnROAD Mainline - Interstate 94 | 11/25/2012 | SUN | Driving | Vehicles on all day | 1102 | 1705 | 11849 | 1146 | 12995 |  | 70 |  | 8631 | 3207 | 25 | 97 | 17 | 1 | 45 | 914 | 15 | 13 | 18 | 1 | 11
MnROAD Mainline - Interstate 94 | 11/25/2012 | SUN | Passing | Vehicles on all day | 251 | 377 | 14902 | 291 | 15193 |  | 70 |  | 10679 | 3925 | 15 | 71 | 51 | 3 | 9 | 138 | 4 |  |  |  | 298
MnROAD Mainline - Interstate 94 | 11/26/2012 | MON | Driving | Vehicles on all day | 3045 | 4698 | 9360 | 3354 | 12714 |  | 70 |  | 6401 | 2938 | 20 | 397 | 147 | 9 | 147 | 2460 | 98 | 51 | 23 | 2 | 21
MnROAD Mainline - Interstate 94 | 11/26/2012 | MON | Passing | Vehicles on all day | 664 | 1023 | 11819 | 806 | 12625 |  | 70 |  | 8016 | 3487 | 17 | 145 | 106 | 2 | 37 | 464 | 35 |  |  |  | 316
MnROAD Mainline - Interstate 94 | 11/27/2012 | TUE | Driving | Vehicles on all day | 3592 | 5476 | 8705 | 3769 | 12474 |  | 70 |  | 5907 | 2771 | 21 | 375 | 110 | 6 | 159 | 2831 | 135 | 92 | 38 | 2 | 27
MnROAD Mainline - Interstate 94 | 11/27/2012 | TUE | Passing | Vehicles on all day | 777 | 1198 | 11566 | 932 | 12498 |  | 70 | 2 | 8021 | 3272 | 22 | 151 | 111 | 6 | 40 | 558 | 41 | 1 | 1 | 1 | 271
MnROAD Mainline - Interstate 94 | 11/28/2012 | WED | Driving | Vehicles on all day | 3717 | 5639 | 8980 | 3856 | 12836 |  | 70 |  | 6154 | 2806 | 38 | 374 | 104 | 8 | 165 | 2892 | 123 | 100 | 48 | 4 | 20
MnROAD Mainline - Interstate 94 | 11/28/2012 | WED | Passing | Vehicles on all day | 858 | 1323 | 11796 | 1046 | 12842 |  | 70 |  | 8253 | 3279 | 22 | 164 | 143 | 5 | 50 | 609 | 51 | 2 |  |  | 264
MnROAD Mainline - Interstate 94 | 11/29/2012 | THU | Driving | Vehicles on all day | 3662 | 5584 | 9040 | 3851 | 12891 |  | 70 |  | 6251 | 2760 | 20 | 422 | 105 | 16 | 148 | 2897 | 106 | 91 | 42 | 4 | 29
MnROAD Mainline - Interstate 94 | 11/29/2012 | THU | Passing | Vehicles on all day | 859 | 1335 | 12604 | 1009 | 13613 |  | 70 |  | 8625 | 3683 | 22 | 142 | 135 | 4 | 34 | 632 | 37 | 3 |  |  | 296
MnROAD Mainline - Interstate 94 | 11/30/2012 | FRI | Driving | Vehicles on all day | 3323 | 5034 | 10938 | 3499 | 14437 |  | 70 |  | 7594 | 3325 | 39 | 398 | 120 | 8 | 138 | 2566 | 95 | 94 | 39 | 2 | 19
MnROAD Mainline - Interstate 94 | 11/30/2012 | FRI | Passing | Vehicles on all day | 761 | 1173 | 14927 | 906 | 15833 |  | 70 |  | 10119 | 4440 | 20 | 157 | 121 | 3 | 37 | 534 | 32 | 1 | 1 |  | 368
MnROAD Mainline - Interstate 94 | 12/01/2012 | SAT | Driving | Vehicles on all day | 1629 | 2484 | 11246 | 1667 | 12913 |  | 70 |  | 7989 | 3244 | 20 | 159 | 42 | 4 | 48 | 1291 | 37 | 46 | 20 |  | 13
MnROAD Mainline - Interstate 94 | 12/01/2012 | SAT | Passing | Vehicles on all day | 263 | 397 | 11409 | 313 | 11722 |  | 70 |  | 8028 | 3207 | 17 | 61 | 50 |  | 11 | 163 | 10 |  |  | 1 | 174
MnROAD Mainline - Interstate 94 | 12/02/2012 | SUN | Driving | Vehicles on all day | 1377 | 2168 | 9568 | 1447 | 11015 |  | 70 |  | 6882 | 2679 | 20 | 112 | 31 |  | 36 | 1198 | 22 | 14 | 14 |  | 7
MnROAD Mainline - Interstate 94 | 12/02/2012 | SUN | Passing | Vehicles on all day | 236 | 358 | 9464 | 271 | 9735 |  | 70 | 1 | 6658 | 2630 | 8 | 56 | 41 | 1 | 9 | 152 | 2 |  | 2 |  | 175
MnROAD Mainline - Interstate 94 | 12/03/2012 | MON | Driving | Vehicles on all day | 3067 | 4723 | 8726 | 3349 | 12075 |  | 70 |  | 6039 | 2662 | 23 | 404 | 107 | 20 | 146 | 2481 | 84 | 58 | 22 | 4 | 25
MnROAD Mainline - Interstate 94 | 12/03/2012 | MON | Passing | Vehicles on all day | 771 | 1196 | 11769 | 949 | 12718 |  | 70 | 1 | 8210 | 3311 | 15 | 160 | 150 | 2 | 33 | 552 | 37 |  |  |  | 247
MnROAD Mainline - Interstate 94 | 12/04/2012 | TUE | Driving | Vehicles on all day | 3568 | 5414 | 8902 | 3761 | 12663 |  | 70 |  | 6089 | 2788 | 20 | 376 | 131 | 31 | 147 | 2745 | 175 | 96 | 36 | 4 | 25
MnROAD Mainline - Interstate 94 | 12/04/2012 | TUE | Passing | Vehicles on all day | 789 | 1222 | 11625 | 953 | 12578 |  | 70 |  | 8048 | 3280 | 16 | 159 | 140 | 5 | 30 | 563 | 38 |  | 1 | 1 | 297
MnROAD Mainline - Interstate 94 | 12/05/2012 | WED | Driving | Vehicles on all day | 3768 | 5732 | 9041 | 3954 | 12995 |  | 70 |  | 6278 | 2748 | 26 | 400 | 122 | 17 | 159 | 2943 | 143 | 96 | 41 | 7 | 15
MnROAD Mainline - Interstate 94 | 12/05/2012 | WED | Passing | Vehicles on all day | 836 | 1298 | 12161 | 997 | 13158 |  | 70 | 1 | 8338 | 3526 | 15 | 153 | 127 | 2 | 47 | 616 | 36 | 1 |  |  | 296
MnROAD Mainline - Interstate 94 | 12/06/2012 | THU | Driving | Vehicles on all day | 3711 | 5641 | 9219 | 3894 | 13113 |  | 70 |  | 6438 | 2756 | 24 | 386 | 143 | 16 | 166 | 2886 | 131 | 93 | 43 | 6 | 25
MnROAD Mainline - Interstate 94 | 12/06/2012 | THU | Passing | Vehicles on all day | 801 | 1233 | 12725 | 965 | 13690 |  | 70 |  | 8713 | 3722 | 18 | 181 | 116 | 3 | 35 | 576 | 31 | 2 | 3 |  | 290
MnROAD Mainline - Interstate 94 | 12/07/2012 | FRI | Driving | Vehicles on all day | 3038 | 4617 | 10657 | 3190 | 13847 |  | 70 |  | 7379 | 3260 | 23 | 333 | 127 | 7 | 129 | 2363 | 90 | 77 | 35 | 6 | 18
MnROAD Mainline - Interstate 94 | 12/07/2012 | FRI | Passing | Vehicles on all day | 882 | 1345 | 14405 | 1118 | 15523 |  | 70 |  | 9409 | 4633 | 20 | 191 | 269 | 2 | 52 | 548 | 34 | 1 | 1 |  | 363
MnROAD Mainline - Interstate 94 | 12/08/2012 | SAT | Driving | Vehicles on all day | 1652 | 2528 | 10814 | 1699 | 12513 |  | 70 |  | 7536 | 3263 | 20 | 156 | 39 | 1 | 59 | 1325 | 37 | 38 | 24 |  | 15
MnROAD Mainline - Interstate 94 | 12/08/2012 | SAT | Passing | Vehicles on all day | 289 | 446 | 10573 | 338 | 10911 |  | 70 |  | 7252 | 3125 | 10 | 62 | 52 | 1 | 13 | 196 | 4 |  |  |  | 196
MnROAD Mainline - Interstate 94 | 12/09/2012 | SUN | Driving | Vehicles on all day | 726 | 1119 | 5718 | 891 | 6609 |  | 70 |  | 3900 | 1787 | 11 | 206 | 22 | 1 | 43 | 590 | 8 | 2 | 8 |  | 31
MnROAD Mainline - Interstate 94 | 12/09/2012 | SUN | Passing | Vehicles on all day | 171 | 238 | 3191 | 297 | 3488 |  | 70 |  | 1327 | 1680 | 4 | 108 | 166 | 3 | 5 | 11 |  |  |  |  | 184
MnROAD Mainline - Interstate 94 | 12/10/2012 | MON | Driving | Vehicles on all day | 1780 | 2700 | 7133 | 2036 | 9169 |  | 70 |  | 5083 | 2030 | 12 | 348 | 66 | 1 | 134 | 1382 | 42 | 31 | 17 | 3 | 20
MnROAD Mainline - Interstate 94 | 12/10/2012 | MON | Passing | Vehicles on all day | 669 | 966 | 7632 | 1056 | 8688 |  | 70 |  | 3328 | 3776 | 19 | 229 | 679 | 1 | 21 | 101 | 6 |  |  |  | 528
MnROAD Mainline - Interstate 94 | 12/11/2012 | TUE | Driving | Vehicles on all day | 2724 | 4120 | 8643 | 2871 | 11514 |  | 70 |  | 6001 | 2623 | 22 | 328 | 90 | 28 | 119 | 2088 | 84 | 72 | 35 | 5 | 19
MnROAD Mainline - Interstate 94 | 12/11/2012 | TUE | Passing | Vehicles on all day | 1151 | 1753 | 9869 | 1572 | 11441 |  | 70 |  | 6169 | 3428 | 33 | 233 | 575 | 20 | 58 | 621 | 32 |  |  |  | 272
MnROAD Mainline - Interstate 94 | 12/12/2012 | WED | Driving | Vehicles on all day | 3459 | 5272 | 8688 | 3615 | 12303 |  | 70 |  | 5946 | 2725 | 19 | 364 | 115 | 15 | 146 | 2726 | 98 | 84 | 44 | 4 | 17
MnROAD Mainline - Interstate 94 | 12/12/2012 | WED | Passing | Vehicles on all day | 1016 | 1577 | 11593 | 1239 | 12832 |  | 70 |  | 7880 | 3461 | 23 | 180 | 203 | 2 | 45 | 734 | 50 | 2 |  |  | 252
MnROAD Mainline - Interstate 94 | 12/13/2012 | THU | Driving | Vehicles on all day | 3575 | 5440 | 9473 | 3732 | 13205 |  | 70 |  | 6565 | 2891 | 20 | 382 | 109 | 7 | 151 | 2809 | 115 | 86 | 44 | 9 | 17
MnROAD Mainline - Interstate 94 | 12/13/2012 | THU | Passing | Vehicles on all day | 894 | 1385 | 12624 | 1091 | 13715 |  | 70 |  | 8571 | 3781 | 19 | 181 | 165 | 3 | 44 | 646 | 31 | 1 | 1 |  | 272
MnROAD Mainline - Interstate 94 | 12/14/2012 | FRI | Driving | Vehicles on all day | 3293 | 4988 | 11192 | 3430 | 14622 |  | 70 |  | 7762 | 3408 | 32 | 363 | 106 | 10 | 138 | 2548 | 96 | 86 | 46 | 5 | 22
MnROAD Mainline - Interstate 94 | 12/14/2012 | FRI | Passing | Vehicles on all day | 852 | 1316 | 15729 | 1039 | 16768 |  | 70 |  | 10711 | 4687 | 22 | 194 | 143 | 3 | 41 | 609 | 25 | 1 |  | 1 | 331
MnROAD Mainline - Interstate 94 | 12/15/2012 | SAT | Driving | Vehicles on all day | 1528 | 2329 | 8912 | 1557 | 10469 |  | 70 |  | 6163 | 2742 | 29 | 128 | 38 | 3 | 42 | 1204 | 51 | 40 | 22 |  | 7
MnROAD Mainline - Interstate 94 | 12/15/2012 | SAT | Passing | Vehicles on all day | 267 | 412 | 7607 | 327 | 7934 |  | 70 |  | 5232 | 2247 | 9 | 52 | 78 | 2 | 9 | 172 | 5 |  |  |  | 128
MnROAD Mainline - Interstate 94 | 12/16/2012 | SUN | Driving | Vehicles on all day | 1398 | 2186 | 9010 | 1440 | 10450 |  | 70 |  | 6337 | 2669 | 16 | 90 | 36 | 3 | 34 | 1189 | 36 | 14 | 15 | 7 | 4
MnROAD Mainline - Interstate 94 | 12/16/2012 | SUN | Passing | Vehicles on all day | 226 | 349 | 8557 | 255 | 8812 |  | 70 |  | 5820 | 2561 | 3 | 41 | 43 |  | 13 | 152 | 3 |  |  |  | 176
MnROAD Mainline - Interstate 94 | 12/17/2012 | MON | Driving | Vehicles on all day | 3096 | 4780 | 9182 | 3363 | 12545 |  | 70 |  | 6397 | 2766 | 21 | 377 | 121 | 18 | 134 | 2516 | 93 | 49 | 29 | 5 | 19
MnROAD Mainline - Interstate 94 | 12/17/2012 | MON | Passing | Vehicles on all day | 811 | 1261 | 11671 | 960 | 12631 |  | 70 |  | 7963 | 3405 | 15 | 150 | 121 | 8 | 32 | 598 | 34 | 1 | 1 |  | 303
MnROAD Mainline - Interstate 94 | 12/18/2012 | TUE | Driving | Traffic Switch Begin | 1139 | 1734 | 3105 | 1196 | 4301 |  | 70 |  | 2134 | 966 | 8 | 132 | 33 | 7 | 41 | 893 | 38 | 28 | 14 | 3 | 6
MnROAD Mainline - Interstate 94 | 12/18/2012 | TUE | Passing | Traffic Switch Begin | 255 | 394 | 4067 | 310 | 4377 |  | 70 |  | 2788 | 1189 | 7 | 50 | 42 | 2 | 15 | 183 | 11 |  |  |  | 91
MnROAD Mainline - Interstate 94 | 12/19/2012 | WED | Driving | Traffic Switch End | 2544 | 3897 | 7086 | 2695 | 9781 |  | 70 |  | 4890 | 2174 | 14 | 283 | 79 | 7 | 104 | 2033 | 90 | 52 | 31 | 1 | 23
MnROAD Mainline - Interstate 94 | 12/19/2012 | WED | Passing | Traffic Switch End | 614 | 952 | 9472 | 737 | 10209 |  | 70 |  | 6590 | 2679 | 17 | 121 | 97 | 5 | 23 | 447 | 26 | 1 | 1 |  | 203
MnROAD Mainline - Interstate 94 | 12/20/2012 | THU | Driving | Vehicles on all day | 2894 | 4410 | 9760 | 3079 | 12839 |  | 70 |  | 6808 | 2938 | 17 | 362 | 106 | 3 | 115 | 2277 | 94 | 75 | 25 | 5 | 14
MnROAD Mainline - Interstate 94 | 12/20/2012 | THU | Passing | Vehicles on all day | 694 | 1061 | 12688 | 838 | 13526 |  | 70 | 1 | 8749 | 3659 | 17 | 141 | 132 |  | 39 | 470 | 35 | 1 | 2 | 1 | 279
MnROAD Mainline - Interstate 94 | 12/21/2012 | FRI | Driving | Vehicles on all day | 2710 | 4121 | 12355 | 2904 | 15259 |  | 70 |  | 8695 | 3645 | 20 | 368 | 84 | 17 | 112 | 2118 | 86 | 64 | 33 | 2 | 15
MnROAD Mainline - Interstate 94 | 12/21/2012 | FRI | Passing | Vehicles on all day | 669 | 1034 | 16987 | 784 | 17771 |  | 70 |  | 11478 | 5113 | 10 | 143 | 106 | 1 | 28 | 470 | 25 | 1 |  |  | 396
MnROAD Mainline - Interstate 94 | 12/22/2012 | SAT | Driving | Vehicles on all day | 1451 | 2190 | 13922 | 1467 | 15389 |  | 70 |  | 10007 | 3909 | 11 | 148 | 40 | 2 | 39 | 1116 | 43 | 43 | 25 |  | 6
MnROAD Mainline - Interstate 94 | 12/22/2012 | SAT | Passing | Vehicles on all day | 245 | 372 | 16783 | 264 | 17047 |  | 70 |  | 11701 | 4765 | 6 | 65 | 30 | 1 | 8 | 150 | 4 |  |  |  | 317
MnROAD Mainline - Interstate 94 | 12/23/2012 | SUN | Driving | Vehicles on all day | 863 | 1356 | 11906 | 878 | 12784 |  | 70 |  | 8746 | 3152 | 4 | 48 | 21 | 2 | 26 | 748 | 9 | 10 | 10 |  | 8
MnROAD Mainline - Interstate 94 | 12/23/2012 | SUN | Passing | Vehicles on all day | 141 | 211 | 12075 | 153 | 12228 |  | 70 |  | 8552 | 3322 | 5 | 40 | 26 |  | 4 | 76 | 2 |  |  |  | 201
MnROAD Mainline - Interstate 94 | 12/24/2012 | MON | Driving | Vehicles on all day | 900 | 1398 | 11254 | 994 | 12248 |  | 70 |  | 8301 | 2944 | 11 | 118 | 39 | 3 | 33 | 742 | 31 | 13 | 4 |  | 9
MnROAD Mainline - Interstate 94 | 12/24/2012 | MON | Passing | Vehicles on all day | 175 | 261 | 11407 | 192 | 11599 |  | 70 |  | 8250 | 2944 | 2 | 52 | 24 |  | 8 | 100 | 4 | 2 |  |  | 213
MnROAD Mainline - Interstate 94 | 12/25/2012 | TUE | Driving | Vehicles on all day | 413 | 656 | 11397 | 453 | 11850 |  | 70 |  | 8366 | 3026 | 6 | 51 | 8 | 2 | 10 | 366 | 7 | 1 | 2 |  | 5
MnROAD Mainline - Interstate 94 | 12/25/2012 | TUE | Passing | Vehicles on all day | 89 | 127 | 10765 | 85 | 10850 |  | 70 |  | 7467 | 3081 | 2 | 37 | 7 |  | 1 | 36 | 1 |  | 1 |  | 217
MnROAD Mainline - Interstate 94 | 12/26/2012 | WED | Driving | Vehicles on all day | 2324 | 3584 | 11095 | 2557 | 13652 |  | 70 |  | 7555 | 3519 | 15 | 317 | 76 | 2 | 117 | 1891 | 82 | 41 | 16 |  | 21
MnROAD Mainline - Interstate 94 | 12/26/2012 | WED | Passing | Vehicles on all day | 475 | 726 | 13377 | 575 | 13952 |  | 70 |  | 8783 | 4272 | 12 | 136 | 70 | 4 | 16 | 319 | 17 | 1 |  |  | 322
MnROAD Mainline - Interstate 94 | 12/27/2012 | THU | Driving | Vehicles on all day | 2624 | 3958 | 10798 | 2765 | 13563 |  | 70 |  | 7389 | 3395 | 26 | 320 | 93 | 5 | 122 | 1999 | 90 | 81 | 22 | 7 | 14
MnROAD Mainline - Interstate 94 | 12/27/2012 | THU | Passing | Vehicles on all day | 698 | 1059 | 13006 | 887 | 13893 |  | 70 |  | 8123 | 4496 | 29 | 143 | 249 | 5 | 46 | 396 | 18 | 1 |  |  | 387
MnROAD Mainline - Interstate 94 | 12/28/2012 | FRI | Driving | Vehicles on all day | 2393 | 3586 | 11259 | 2527 | 13786 |  | 70 |  | 7721 | 3517 | 18 | 341 | 81 | 8 | 107 | 1793 | 69 | 78 | 28 | 4 | 21
MnROAD Mainline - Interstate 94 | 12/28/2012 | FRI | Passing | Vehicles on all day | 693 | 1050 | 14017 | 896 | 14913 |  | 70 | 1 | 9247 | 4489 | 19 | 167 | 223 | 5 | 40 | 413 | 27 |  | 1 | 1 | 280
MnROAD Mainline - Interstate 94 | 12/29/2012 | SAT | Driving | Vehicles on all day | 1465 | 2227 | 11647 | 1462 | 13109 |  | 70 |  | 8188 | 3450 | 8 | 122 | 38 | 2 | 41 | 1155 | 30 | 46 | 17 | 3 | 9
MnROAD Mainline - Interstate 94 | 12/29/2012 | SAT | Passing | Vehicles on all day | 250 | 382 | 12242 | 290 | 12532 |  | 70 |  | 8394 | 3662 | 8 | 57 | 45 | 1 | 8 | 163 | 8 |  |  |  | 186
MnROAD Mainline - Interstate 94 | 12/30/2012 | SUN | Driving | Vehicles on all day | 981 | 1548 | 10435 | 1020 | 11455 |  | 70 |  | 7504 | 2921 | 7 | 74 | 26 |  | 24 | 859 | 10 | 9 | 11 |  | 10
MnROAD Mainline - Interstate 94 | 12/30/2012 | SUN | Passing | Vehicles on all day | 142 | 213 | 9540 | 163 | 9703 |  | 70 |  | 6529 | 2853 | 8 | 37 | 27 |  | 7 | 80 | 4 |  |  |  | 158
MnROAD Mainline - Interstate 94 | 12/31/2012 | MON | Driving | Vehicles on all day | 1448 | 2266 | 9841 | 1658 | 11499 |  | 70 |  | 6933 | 2897 | 16 | 225 | 58 | 2 | 82 | 1224 | 34 | 13 | 4 |  | 11
MnROAD Mainline - Interstate 94 | 12/31/2012 | MON | Passing | Vehicles on all day | 268 | 410 | 9951 | 320 | 10271 |  | 70 |  | 6769 | 2971 | 6 | 77 | 39 | 1 | 12 | 179 | 6 |  |  |  | 211
MnROAD Mainline - Interstate 94 | 01/01/2013 | TUE | Driving | Vehicles on all day | 886 | 1387 | 8847 | 944 | 9791 |  | 70 |  | 6416 | 2426 | 9 | 95 | 20 |  | 30 | 761 | 10 | 6 | 12 | 1 | 5
MnROAD Mainline - Interstate 94 | 01/01/2013 | TUE | Passing | Vehicles on all day | 120 | 180 | 7150 | 143 | 7293 |  | 70 |  | 5102 | 1927 | 7 | 37 | 19 |  | 6 | 70 | 4 |  |  |  | 121
MnROAD Mainline - Interstate 94 | 01/02/2013 | WED | Driving | Vehicles on all day | 2674 | 4117 | 8793 | 2895 | 11688 |  | 70 |  | 6032 | 2751 | 15 | 331 | 94 | 14 | 124 | 2165 | 76 | 48 | 26 | 2 | 10
MnROAD Mainline - Interstate 94 | 01/02/2013 | WED | Passing | Vehicles on all day | 565 | 864 | 10811 | 717 | 11528 |  | 70 |  | 7462 | 3101 | 10 | 168 | 110 | 5 | 26 | 382 | 14 | 1 | 1 |  | 248
MnROAD Mainline - Interstate 94 | 01/03/2013 | THU | Driving | Vehicles on all day | 3190 | 4870 | 9047 | 3334 | 12381 |  | 70 |  | 6262 | 2762 | 27 | 313 | 124 | 12 | 130 | 2513 | 97 | 83 | 30 | 5 | 23
MnROAD Mainline - Interstate 94 | 01/03/2013 | THU | Passing | Vehicles on all day | 639 | 983 | 11582 | 785 | 12367 |  | 70 |  | 8019 | 3321 | 19 | 157 | 121 | 3 | 22 | 445 | 14 | 4 |  |  | 242
MnROAD Mainline - Interstate 94 | 01/04/2013 | FRI | Driving | Vehicles on all day | 3220 | 4892 | 10304 | 3353 | 13657 |  | 70 |  | 7128 | 3159 | 31 | 344 | 106 | 11 | 124 | 2511 | 96 | 97 | 30 | 3 | 17
MnROAD Mainline - Interstate 94 | 01/04/2013 | FRI | Passing | Vehicles on all day | 648 | 996 | 14039 | 805 | 14844 |  | 70 |  | 9729 | 4061 | 16 | 162 | 106 | 10 | 35 | 453 | 22 |  | 1 |  | 249
MnROAD Mainline - Interstate 94 | 01/05/2013 | SAT | Driving | Vehicles on all day | 1658 | 2545 | 10021 | 1684 | 11705 |  | 70 |  | 7162 | 2849 | 16 | 141 | 33 |  | 47 | 1347 | 37 | 43 | 18 | 2 | 10
MnROAD Mainline - Interstate 94 | 01/05/2013 | SAT | Passing | Vehicles on all day | 251 | 388 | 9699 | 294 | 9993 |  | 70 |  | 6933 | 2615 | 8 | 50 | 55 |  | 8 | 170 | 3 |  |  |  | 151
MnROAD Mainline - Interstate 94 | 01/06/2013 | SUN | Driving | Vehicles on all day | 1257 | 1994 | 9499 | 1315 | 10814 |  | 70 |  | 6826 | 2662 | 17 | 73 | 22 | 4 | 34 | 1114 | 32 | 10 | 8 | 1 | 11
MnROAD Mainline - Interstate 94 | 01/06/2013 | SUN | Passing | Vehicles on all day | 167 | 252 | 8860 | 198 | 9058 |  | 70 |  | 6409 | 2319 | 4 | 46 | 26 |  | 13 | 106 | 3 |  |  |  | 132
MnROAD Mainline - Interstate 94 | 01/07/2013 | MON | Driving | Vehicles on all day | 2890 | 4480 | 8784 | 3146 | 11930 |  | 70 |  | 6139 | 2624 | 19 | 338 | 109 | 9 | 140 | 2382 | 80 | 44 | 23 | 2 | 21
MnROAD Mainline - Interstate 94 | 01/07/2013 | MON | Passing | Vehicles on all day | 605 | 937 | 10951 | 741 | 11692 |  | 70 |  | 7801 | 2932 | 14 | 148 | 86 | 7 | 25 | 445 | 15 | 1 |  |  | 218
MnROAD Mainline - Interstate 94 | 01/08/2013 | TUE | Driving | Vehicles on all day | 3407 | 5217 | 8811 | 3617 | 12428 |  | 70 |  | 6106 | 2681 | 18 | 363 | 157 | 34 | 138 | 2690 | 101 | 84 | 28 | 4 | 24
MnROAD Mainline - Interstate 94 | 01/08/2013 | TUE | Passing | Vehicles on all day | 676 | 1049 | 10838 | 819 | 11657 |  | 70 |  | 7653 | 2976 | 16 | 137 | 116 | 7 | 26 | 492 | 23 | 1 | 1 |  | 209
MnROAD Mainline - Interstate 94 | 01/09/2013 | WED | Driving | Vehicles on all day | 3488 | 5356 | 8846 | 3672 | 12518 |  | 70 |  | 6106 | 2728 | 21 | 362 | 148 | 8 | 122 | 2798 | 94 | 82 | 37 |  | 12
MnROAD Mainline - Interstate 94 | 01/09/2013 | WED | Passing | Vehicles on all day | 745 | 1151 | 11177 | 908 | 12085 |  | 70 |  | 7825 | 3112 | 17 | 148 | 145 | 5 | 34 | 528 | 29 |  | 2 |  | 240
MnROAD Mainline - Interstate 94 | 01/10/2013 | THU | Driving | Vehicles on all day | 3428 | 5247 | 9218 | 3620 | 12838 |  | 70 |  | 6374 | 2820 | 35 | 349 | 134 | 12 | 152 | 2721 | 100 | 79 | 38 |  | 24
MnROAD Mainline - Interstate 94 | 01/10/2013 | THU | Passing | Vehicles on all day | 778 | 1203 | 11756 | 935 | 12691 |  | 70 |  | 8221 | 3311 | 22 | 137 | 156 | 3 | 27 | 552 | 34 |  | 3 | 1 | 224
MnROAD Mainline - Interstate 94 | 01/11/2013 | FRI | Driving | Vehicles on all day | 2807 | 4300 | 9803 | 2963 | 12766 |  | 70 |  | 6764 | 3029 | 16 | 321 | 103 | 2 | 105 | 2248 | 70 | 68 | 27 | 3 | 10
MnROAD Mainline - Interstate 94 | 01/11/2013 | FRI | Passing | Vehicles on all day | 601 | 924 | 12399 | 711 | 13110 |  | 70 | 1 | 8538 | 3625 | 12 | 117 | 101 | 2 | 32 | 424 | 19 | 3 | 1 |  | 235
MnROAD Mainline - Interstate 94 | 01/12/2013 | SAT | Driving | Vehicles on all day | 1408 | 2175 | 9478 | 1460 | 10938 |  | 70 |  | 6735 | 2729 | 22 | 111 | 55 | 6 | 43 | 1147 | 32 | 30 | 12 | 2 | 14
MnROAD Mainline - Interstate 94 | 01/12/2013 | SAT | Passing | Vehicles on all day | 191 | 292 | 8151 | 223 | 8374 |  | 70 |  | 5679 | 2321 | 13 | 39 | 43 | 1 | 7 | 119 | 1 |  |  |  | 151
MnROAD Mainline - Interstate 94 | 01/13/2013 | SUN | Driving | Vehicles on all day | 1368 | 2129 | 9485 | 1396 | 10881 |  | 70 |  | 6900 | 2574 | 16 | 88 | 27 | 1 | 50 | 1154 | 20 | 28 | 11 | 1 | 11
MnROAD Mainline - Interstate 94 | 01/13/2013 | SUN | Passing | Vehicles on all day | 184 | 283 | 9127 | 204 | 9331 |  | 70 |  | 6415 | 2526 | 11 | 40 | 27 |  | 4 | 120 | 2 |  |  |  | 186
MnROAD Mainline - Interstate 94 | 01/14/2013 | MON | Driving | Vehicles on all day | 3044 | 4659 | 8580 | 3267 | 11847 |  | 70 |  | 5906 | 2651 | 40 | 357 | 124 | 10 | 137 | 2410 | 90 | 51 | 45 | 3 | 23
MnROAD Mainline - Interstate 94 | 01/14/2013 | MON | Passing | Vehicles on all day | 562 | 871 | 10275 | 670 | 10945 |  | 70 |  | 7063 | 2948 | 12 | 119 | 85 | 6 | 24 | 405 | 18 |  | 1 |  | 264
MnROAD Mainline - Interstate 94 | 01/15/2013 | TUE | Driving | Vehicles on all day | 3522 | 5322 | 8464 | 3630 | 12094 |  | 70 |  | 5786 | 2656 | 35 | 333 | 125 | 12 | 161 | 2697 | 114 | 86 | 64 | 3 | 22
MnROAD Mainline - Interstate 94 | 01/15/2013 | TUE | Passing | Vehicles on all day | 703 | 1095 | 10719 | 847 | 11566 |  | 70 | 1 | 7444 | 3043 | 27 | 134 | 112 | 3 | 22 | 520 | 29 |  |  |  | 231
MnROAD Mainline - Interstate 94 | 01/16/2013 | WED | Driving | Vehicles on all day | 3304 | 5038 | 8504 | 3427 | 11931 |  | 70 | 1 | 5869 | 2613 | 29 | 310 | 104 | 31 | 134 | 2598 | 93 | 83 | 40 | 5 | 21
MnROAD Mainline - Interstate 94 | 01/16/2013 | WED | Passing | Vehicles on all day | 814 | 1264 | 10855 | 981 | 11836 |  | 70 |  | 7543 | 3051 | 16 | 153 | 142 | 10 | 37 | 592 | 29 | 1 |  | 1 | 261
MnROAD Mainline - Interstate 94 | 01/17/2013 | THU | Driving | Vehicles on all day | 3397 | 5206 | 9332 | 3566 | 12898 |  | 70 |  | 6436 | 2881 | 29 | 345 | 127 | 12 | 127 | 2712 | 95 | 84 | 29 | 6 | 15
MnROAD Mainline - Interstate 94 | 01/17/2013 | THU | Passing | Vehicles on all day | 696 | 1078 | 11991 | 848 | 12839 |  | 70 |  | 8138 | 3562 | 19 | 163 | 94 | 3 | 34 | 508 | 27 |  |  |  | 291
MnROAD Mainline - Interstate 94 | 01/18/2013 | FRI | Driving | Vehicles on all day | 3058 | 4682 | 11538 | 3243 | 14781 |  | 70 |  | 7908 | 3617 | 25 | 352 | 108 | 10 | 126 | 2439 | 78 | 72 | 30 | 3 | 13
MnROAD Mainline - Interstate 94 | 01/18/2013 | FRI | Passing | Vehicles on all day | 683 | 1045 | 16075 | 837 | 16912 |  | 70 |  | 10919 | 4814 | 28 | 160 | 115 | 6 | 37 | 458 | 32 |  | 1 |  | 342
MnROAD Mainline - Interstate 94 | 01/19/2013 | SAT | Driving | Vehicles on all day | 1474 | 2254 | 10715 | 1503 | 12218 |  | 70 |  | 7748 | 2960 | 23 | 114 | 47 | 3 | 53 | 1174 | 33 | 38 | 17 | 1 | 7
MnROAD Mainline - Interstate 94 | 01/19/2013 | SAT | Passing | Vehicles on all day | 240 | 364 | 10501 | 285 | 10786 |  | 70 |  | 7296 | 3007 | 13 | 57 | 49 |  | 15 | 146 | 5 |  |  |  | 198
MnROAD Mainline - Interstate 94 | 01/20/2013 | SUN | Driving | Vehicles on all day | 1261 | 1999 | 8971 | 1321 | 10292 |  | 70 |  | 6425 | 2541 | 14 | 74 | 30 | 4 | 46 | 1116 | 17 | 12 | 6 | 2 | 5
MnROAD Mainline - Interstate 94 | 01/20/2013 | SUN | Passing | Vehicles on all day | 173 | 268 | 8019 | 189 | 8208 |  | 70 |  | 5726 | 2141 | 4 | 31 | 27 |  | 8 | 119 |  |  |  |  | 152
MnROAD Mainline - Interstate 94 | 01/21/2013 | MON | Driving | Vehicles on all day | 2655 | 4140 | 8640 | 2876 | 11516 |  | 70 |  | 6045 | 2583 | 22 | 303 | 74 | 3 | 115 | 2243 | 58 | 41 | 17 |  | 12
MnROAD Mainline - Interstate 94 | 01/21/2013 | MON | Passing | Vehicles on all day | 512 | 795 | 10554 | 604 | 11158 |  | 70 |  | 7411 | 2913 | 18 | 97 | 83 | 2 | 19 | 369 | 15 | 1 |  |  | 230
MnROAD Mainline - Interstate 94 | 01/22/2013 | TUE | Driving | Vehicles on all day | 3142 | 4827 | 8413 | 3301 | 11714 |  | 70 |  | 5828 | 2560 | 33 | 323 | 116 | 6 | 114 | 2529 | 73 | 74 | 31 | 2 | 25
MnROAD Mainline - Interstate 94 | 01/22/2013 | TUE | Passing | Vehicles on all day | 599 | 934 | 10202 | 700 | 10902 |  | 70 |  | 7116 | 2842 | 19 | 107 | 88 | 3 | 26 | 446 | 9 | 1 |  | 1 | 244
MnROAD Mainline - Interstate 94 | 01/23/2013 | WED | Driving | Vehicles on all day | 3307 | 5099 | 8369 | 3456 | 11825 |  | 70 |  | 5722 | 2621 | 27 | 329 | 96 | 4 | 111 | 2705 | 75 | 77 | 28 | 4 | 26
MnROAD Mainline - Interstate 94 | 01/23/2013 | WED | Passing | Vehicles on all day | 722 | 1130 | 10603 | 829 | 11432 |  | 70 | 1 | 7248 | 3054 | 18 | 112 | 110 | 6 | 27 | 541 | 12 | 2 | 1 |  | 300
MnROAD Mainline - Interstate 94 | 01/24/2013 | THU | Driving | Vehicles on all day | 3331 | 5104 | 8872 | 3477 | 12349 |  | 70 |  | 6119 | 2731 | 31 | 329 | 110 | 11 | 127 | 2666 | 84 | 87 | 27 | 5 | 22
MnROAD Mainline - Interstate 94 | 01/24/2013 | THU | Passing | Vehicles on all day | 670 | 1045 | 11303 | 775 | 12078 |  | 70 |  | 7515 | 3454 | 9 | 122 | 92 | 5 | 30 | 498 | 18 |  | 1 |  | 334
MnROAD Mainline - Interstate 94 | 01/25/2013 | FRI | Driving | Vehicles on all day | 3051 | 4643 | 10623 | 3218 | 13841 |  | 70 |  | 7382 | 3221 | 31 | 340 | 125 | 6 | 124 | 2379 | 98 | 83 | 30 | 2 | 20
MnROAD Mainline - Interstate 94 | 01/25/2013 | FRI | Passing | Vehicles on all day | 655 | 1013 | 14432 | 766 | 15198 |  | 70 |  | 9830 | 4246 | 12 | 124 | 123 | 3 | 24 | 455 | 23 |  | 1 | 1 | 356
MnROAD Mainline - Interstate 94 | 01/26/2013 | SAT | Driving | Vehicles on all day | 1581 | 2437 | 10783 | 1605 | 12388 |  | 70 |  | 7797 | 2981 | 28 | 108 | 43 | 3 | 52 | 1291 | 24 | 38 | 17 | 1 | 5
MnROAD Mainline - Interstate 94 | 01/26/2013 | SAT | Passing | Vehicles on all day | 210 | 315 | 9634 | 244 | 9878 |  | 70 |  | 6768 | 2712 | 17 | 51 | 39 | 1 | 8 | 125 |  | 1 | 2 |  | 154
MnROAD Mainline - Interstate 94 | 01/27/2013 | SUN | Driving | Vehicles on all day | 960 | 1520 | 8547 | 1021 | 9568 |  | 70 |  | 6186 | 2352 | 17 | 75 | 21 | 2 | 33 | 846 | 13 | 9 | 4 | 1 | 9
MnROAD Mainline - Interstate 94 | 01/27/2013 | SUN | Passing | Vehicles on all day | 255 | 379 | 7412 | 351 | 7763 |  | 70 |  | 4917 | 2341 | 8 | 52 | 176 | 1 | 16 | 95 | 3 |  |  |  | 154
MnROAD Mainline - Interstate 94 | 01/28/2013 | MON | Driving | Vehicles on all day | 2926 | 4542 | 8529 | 3219 | 11748 |  | 70 |  | 5922 | 2597 | 16 | 366 | 108 | 33 | 126 | 2412 | 93 | 41 | 20 | 4 | 10
MnROAD Mainline - Interstate 94 | 01/28/2013 | MON | Passing | Vehicles on all day | 657 | 1009 | 9971 | 831 | 10802 |  | 70 |  | 6868 | 2894 | 11 | 161 | 129 | 11 | 30 | 450 | 38 |  |  | 1 | 209
MnROAD Mainline - Interstate 94 | 01/29/2013 | TUE | Driving | Vehicles on all day | 3246 | 4982 | 8203 | 3460 | 11663 |  | 70 |  | 5692 | 2499 | 21 | 367 | 123 | 28 | 118 | 2593 | 104 | 77 | 27 | 2 | 12
MnROAD Mainline - Interstate 94 | 01/29/2013 | TUE | Passing | Vehicles on all day | 701 | 1088 | 10089 | 863 | 10952 |  | 70 |  | 6991 | 2904 | 22 | 144 | 118 | 7 | 33 | 512 | 27 |  |  |  | 194
MnROAD Mainline - Interstate 94 | 01/30/2013 | WED | Driving | Vehicles on all day | 3244 | 4962 | 8478 | 3396 | 11874 |  | 70 |  | 5868 | 2597 | 28 | 341 | 87 | 2 | 119 | 2590 | 112 | 83 | 32 | 2 | 13
MnROAD Mainline - Interstate 94 | 01/30/2013 | WED | Passing | Vehicles on all day | 705 | 1095 | 10721 | 838 | 11559 |  | 70 |  | 7399 | 3069 | 16 | 120 | 135 | 1 | 33 | 508 | 23 | 1 |  | 1 | 253
MnROAD Mainline - Interstate 94 | 01/31/2013 | THU | Driving | Vehicles on all day | 3369 | 5152 | 8458 | 3570 | 12028 |  | 70 |  | 5914 | 2529 | 21 | 394 | 123 | 4 | 130 | 2678 | 101 | 84 | 34 | 1 | 15
MnROAD Mainline - Interstate 94 | 01/31/2013 | THU | Passing | Vehicles on all day | 676 | 1055 | 11153 | 783 | 11936 |  | 70 |  | 7358 | 3454 | 9 | 123 | 98 | 3 | 29 | 501 | 19 |  | 1 |  | 341
MnROAD Mainline - Interstate 94 | 02/01/2013 | FRI | Driving | Vehicles on all day | 2769 | 4201 | 10390 | 2970 | 13360 |  | 70 |  | 7376 | 3001 | 24 | 368 | 72 | 1 | 168 | 2164 | 72 | 71 | 26 | 4 | 13
MnROAD Mainline - Interstate 94 | 02/01/2013 | FRI | Passing | Vehicles on all day | 711 | 1081 | 13685 | 885 | 14570 |  | 70 |  | 8590 | 4645 | 24 | 139 | 268 | 1 | 32 | 399 | 20 | 2 |  |  | 450
MnROAD Mainline - Interstate 94 | 02/02/2013 | SAT | Driving | Vehicles on all day | 1441 | 2180 | 10556 | 1526 | 12082 |  | 70 |  | 7644 | 2898 | 20 | 181 | 53 | 1 | 73 | 1108 | 33 | 38 | 18 | 1 | 14
MnROAD Mainline - Interstate 94 | 02/02/2013 | SAT | Passing | Vehicles on all day | 292 | 436 | 10225 | 372 | 10597 |  | 70 |  | 6703 | 3268 | 15 | 72 | 121 | 2 | 19 | 140 | 3 |  |  |  | 254
MnROAD Mainline - Interstate 94 | 02/03/2013 | SUN | Driving | Vehicles on all day | 1205 | 1885 | 9191 | 1336 | 10527 |  | 70 |  | 6672 | 2510 | 17 | 145 | 40 | 1 | 68 | 1022 | 25 | 10 | 7 | 1 | 9
MnROAD Mainline - Interstate 94 | 02/03/2013 | SUN | Passing | Vehicles on all day | 188 | 283 | 8132 | 229 | 8361 |  | 70 |  | 5535 | 2446 | 4 | 53 | 43 |  | 13 | 113 | 3 |  |  |  | 151
MnROAD Mainline - Interstate 94 | 02/04/2013 | MON | Driving | Vehicles on all day | 2882 | 4443 | 8697 | 3262 | 11959 |  | 70 |  | 6121 | 2561 | 21 | 444 | 96 | 64 | 159 | 2314 | 101 | 47 | 15 | 1 | 15
MnROAD Mainline - Interstate 94 | 02/04/2013 | MON | Passing | Vehicles on all day | 634 | 976 | 10718 | 785 | 11503 |  | 70 |  | 7266 | 3208 | 17 | 149 | 106 | 10 | 27 | 441 | 34 |  |  | 1 | 244
MnROAD Mainline - Interstate 94 | 02/05/2013 | TUE | Driving | Vehicles on all day | 3292 | 5009 | 8314 | 3570 | 11884 |  | 70 |  | 5815 | 2478 | 30 | 449 | 116 | 39 | 168 | 2564 | 90 | 75 | 37 | 2 | 21
MnROAD Mainline - Interstate 94 | 02/05/2013 | TUE | Passing | Vehicles on all day | 725 | 1116 | 10397 | 899 | 11296 |  | 70 |  | 7205 | 2951 | 21 | 162 | 150 | 8 | 32 | 500 | 23 | 2 |  | 1 | 241
MnROAD Mainline - Interstate 94 | 02/06/2013 | WED | Driving | Vehicles on all day | 3328 | 5071 | 8697 | 3629 | 12326 |  | 70 |  | 5999 | 2682 | 24 | 459 | 111 | 73 | 153 | 2589 | 109 | 74 | 34 | 3 | 16
MnROAD Mainline - Interstate 94 | 02/06/2013 | WED | Passing | Vehicles on all day | 758 | 1173 | 10438 | 901 | 11339 |  | 70 |  | 6601 | 3519 | 19 | 148 | 115 | 9 | 31 | 544 | 32 | 2 | 1 |  | 318
MnROAD Mainline - Interstate 94 | 02/07/2013 | THU | Driving | Vehicles on all day | 3416 | 5179 | 9193 | 3709 | 12902 |  | 70 |  | 6449 | 2727 | 28 | 484 | 132 | 50 | 169 | 2624 | 97 | 87 | 37 | 1 | 17
MnROAD Mainline - Interstate 94 | 02/07/2013 | THU | Passing | Vehicles on all day | 812 | 1254 | 12243 | 974 | 13217 |  | 70 |  | 8034 | 3848 | 16 | 161 | 136 | 14 | 39 | 570 | 36 | 1 | 1 |  | 361
MnROAD Mainline - Interstate 94 | 02/08/2013 | FRI | Driving | Vehicles on all day | 3232 | 4917 | 11126 | 3519 | 14645 |  | 70 |  | 7823 | 3285 | 36 | 436 | 108 | 59 | 172 | 2506 | 93 | 77 | 31 | 1 | 18
MnROAD Mainline - Interstate 94 | 02/08/2013 | FRI | Passing | Vehicles on all day | 755 | 1164 | 15503 | 873 | 16376 |  | 70 |  | 9721 | 5201 | 19 | 164 | 98 | 10 | 37 | 518 | 26 | 1 |  |  | 581
MnROAD Mainline - Interstate 94 | 02/09/2013 | SAT | Driving | Vehicles on all day | 1671 | 2529 | 11550 | 1797 | 13347 |  | 70 |  | 8279 | 3261 | 30 | 208 | 40 | 9 | 124 | 1291 | 36 | 39 | 19 | 1 | 10
MnROAD Mainline - Interstate 94 | 02/09/2013 | SAT | Passing | Vehicles on all day | 267 | 408 | 11418 | 291 | 11709 |  | 70 |  | 7509 | 3601 | 11 | 63 | 37 | 1 | 6 | 169 | 3 | 1 |  |  | 308
MnROAD Mainline - Interstate 94 | 02/10/2013 | SUN | Driving | Vehicles on all day | 922 | 1452 | 5715 | 1087 | 6802 |  | 70 |  | 3882 | 1822 | 10 | 179 | 21 | 1 | 53 | 802 | 16 | 1 | 4 |  | 11
MnROAD Mainline - Interstate 94 | 02/10/2013 | SUN | Passing | Vehicles on all day | 170 | 257 | 2270 | 234 | 2504 |  | 70 |  | 1247 | 934 | 3 | 36 | 112 | 1 | 8 | 74 |  |  |  |  | 89
MnROAD Mainline - Interstate 94 | 02/11/2013 | MON | Driving | Vehicles on all day | 2346 | 3603 | 7546 | 2700 | 10246 |  | 70 |  | 5161 | 2378 | 21 | 463 | 84 | 1 | 137 | 1892 | 47 | 38 | 17 |  | 7
MnROAD Mainline - Interstate 94 | 02/11/2013 | MON | Passing | Vehicles on all day | 467 | 715 | 8221 | 573 | 8794 |  | 70 |  | 5120 | 2847 | 14 | 117 | 97 | 1 | 17 | 309 | 16 | 1 | 1 |  | 254
MnROAD Mainline - Interstate 94 | 02/12/2013 | TUE | Driving | Vehicles on all day | 3542 | 5356 | 8733 | 3833 | 12566 |  | 70 |  | 6089 | 2625 | 19 | 498 | 89 | 24 | 211 | 2729 | 133 | 94 | 32 | 4 | 19
MnROAD Mainline - Interstate 94 | 02/12/2013 | TUE | Passing | Vehicles on all day | 740 | 1140 | 11403 | 890 | 12293 |  | 70 |  | 7147 | 3832 | 18 | 160 | 121 | 2 | 38 | 509 | 42 |  |  |  | 424
MnROAD Mainline - Interstate 94 | 02/13/2013 | WED | Driving | Vehicles on all day | 3413 | 5193 | 8651 | 3713 | 12364 |  | 70 |  | 6068 | 2569 | 23 | 461 | 102 | 46 | 191 | 2660 | 116 | 75 | 36 | 3 | 14
MnROAD Mainline - Interstate 94 | 02/13/2013 | WED | Passing | Vehicles on all day | 865 | 1328 | 10974 | 1083 | 12057 |  | 70 |  | 6695 | 3843 | 29 | 183 | 250 | 9 | 34 | 543 | 34 | 1 |  |  | 436
MnROAD Mainline - Interstate 94 | 02/14/2013 | THU | Driving | Vehicles on all day | 3260 | 4944 | 8811 | 3508 | 12319 |  | 70 |  | 6174 | 2614 | 28 | 430 | 92 | 5 | 185 | 2534 | 117 | 80 | 33 | 4 | 23
MnROAD Mainline - Interstate 94 | 02/14/2013 | THU | Passing | Vehicles on all day | 860 | 1312 | 11820 | 1107 | 12927 |  | 70 |  | 7248 | 4129 | 22 | 219 | 256 | 6 | 49 | 528 | 27 |  |  |  | 443
MnROAD Mainline - Interstate 94 | 02/15/2013 | FRI | Driving | Vehicles on all day | 3016 | 4578 | 11888 | 3246 | 15134 |  | 70 |  | 8246 | 3622 | 25 | 405 | 92 | 4 | 170 | 2350 | 92 | 71 | 37 |  | 20
MnROAD Mainline - Interstate 94 | 02/15/2013 | FRI | Passing | Vehicles on all day | 755 | 1156 | 16465 | 865 | 17330 |  | 70 |  | 9586 | 6163 | 24 | 177 | 122 | 2 | 31 | 486 | 20 | 1 | 2 |  | 716
MnROAD Mainline - Interstate 94 | 02/16/2013 | SAT | Driving | Vehicles on all day | 1563 | 2381 | 12039 | 1661 | 13700 |  | 70 |  | 8725 | 3302 | 39 | 185 | 45 | 5 | 75 | 1228 | 29 | 41 | 14 |  | 12
MnROAD Mainline - Interstate 94 | 02/16/2013 | SAT | Passing | Vehicles on all day | 261 | 397 | 11694 | 256 | 11950 |  | 70 |  | 7061 | 4134 | 12 | 51 | 35 |  | 10 | 143 | 5 |  |  |  | 499
MnROAD Mainline - Interstate 94 | 02/17/2013 | SUN | Driving | Vehicles on all day | 1278 | 2010 | 10935 | 1417 | 12352 |  | 70 |  | 7855 | 3074 | 15 | 148 | 30 | 3 | 80 | 1106 | 20 | 12 | 2 | 1 | 6
MnROAD Mainline - Interstate 94 | 02/17/2013 | SUN | Passing | Vehicles on all day | 216 | 328 | 10750 | 227 | 10977 |  | 70 |  | 6801 | 3646 | 6 | 43 | 31 | 2 | 12 | 127 | 6 |  |  |  | 303
MnROAD Mainline - Interstate 94 | 02/18/2013 | MON | Driving | Vehicles on all day | 2761 | 4298 | 9440 | 3140 | 12580 |  | 70 |  | 6601 | 2824 | 26 | 458 | 96 | 4 | 144 | 2313 | 51 | 30 | 15 | 3 | 15
MnROAD Mainline - Interstate 94 | 02/18/2013 | MON | Passing | Vehicles on all day | 632 | 976 | 12044 | 726 | 12770 |  | 70 |  | 7074 | 4442 | 19 | 126 | 105 | 3 | 31 | 425 | 17 |  |  |  | 528
MnROAD Mainline - Interstate 94 | 02/19/2013 | TUE | Driving | Vehicles on all day | 3164 | 4781 | 8577 | 3392 | 11969 |  | 70 |  | 6056 | 2508 | 27 | 446 | 100 | 18 | 149 | 2429 | 97 | 88 | 35 | 3 | 13
MnROAD Mainline - Interstate 94 | 02/19/2013 | TUE | Passing | Vehicles on all day | 657 | 1013 | 11135 | 755 | 11890 |  | 70 |  | 6329 | 4251 | 26 | 138 | 100 | 3 | 25 | 441 | 21 | 1 |  |  | 555
MnROAD Mainline - Interstate 94 | 02/20/2013 | WED | Driving | Vehicles on all day | 3451 | 5247 | 9188 | 3687 | 12875 |  | 70 |  | 6384 | 2786 | 27 | 444 | 109 | 32 | 150 | 2691 | 106 | 85 | 40 | 3 | 18
MnROAD Mainline - Interstate 94 | 02/20/2013 | WED | Passing | Vehicles on all day | 737 | 1133 | 11584 | 838 | 12422 |  | 70 |  | 6595 | 4440 | 21 | 146 | 105 | 2 | 33 | 501 | 25 | 1 | 2 | 2 | 549
MnROAD Mainline - Interstate 94 | 02/21/2013 | THU | Driving | Vehicles on all day | 3611 | 5467 | 9339 | 3880 | 13219 |  | 70 |  | 6461 | 2858 | 32 | 460 | 102 | 43 | 194 | 2772 | 143 | 86 | 46 | 2 | 20
MnROAD Mainline - Interstate 94 | 02/21/2013 | THU | Passing | Vehicles on all day | 789 | 1220 | 12662 | 913 | 13575 |  | 70 |  | 7245 | 4855 | 15 | 166 | 97 | 8 | 35 | 554 | 37 | 1 |  |  | 562
MnROAD Mainline - Interstate 94 | 02/22/2013 | FRI | Driving | Vehicles on all day | 2632 | 3995 | 9732 | 2881 | 12613 |  | 70 |  | 6794 | 2920 | 32 | 427 | 82 | 1 | 111 | 2050 | 85 | 66 | 27 |  | 18
MnROAD Mainline - Interstate 94 | 02/22/2013 | FRI | Passing | Vehicles on all day | 620 | 945 | 11359 | 787 | 12146 |  | 70 |  | 6509 | 4417 | 19 | 152 | 221 | 4 | 23 | 352 | 16 |  |  |  | 433
MnROAD Mainline - Interstate 94 | 02/23/2013 | SAT | Driving | Vehicles on all day | 1628 | 2475 | 11129 | 1760 | 12889 |  | 70 |  | 7971 | 3151 | 20 | 228 | 40 | 2 | 95 | 1281 | 39 | 39 | 15 | 1 | 7
MnROAD Mainline - Interstate 94 | 02/23/2013 | SAT | Passing | Vehicles on all day | 240 | 360 | 10765 | 271 | 11036 |  | 70 |  | 6797 | 3633 | 9 | 66 | 39 | 2 | 17 | 132 | 6 |  |  |  | 335
MnROAD Mainline - Interstate 94 | 02/24/2013 | SUN | Driving | Vehicles on all day | 1463 | 2297 | 10328 | 1603 | 11931 |  | 70 |  | 7445 | 2874 | 21 | 141 | 26 | 4 | 101 | 1261 | 30 | 13 | 6 |  | 9
MnROAD Mainline - Interstate 94 | 02/24/2013 | SUN | Passing | Vehicles on all day | 199 | 298 | 10475 | 213 | 10688 |  | 70 |  | 6644 | 3489 | 13 | 53 | 23 | 2 | 13 | 105 | 4 |  |  |  | 342
MnROAD Mainline - Interstate 94 | 02/25/2013 | MON | Driving | Vehicles on all day | 3117 | 4782 | 8803 | 3500 | 12303 |  | 70 |  | 6223 | 2566 | 34 | 479 | 88 | 16 | 187 | 2493 | 127 | 58 | 16 | 2 | 14
MnROAD Mainline - Interstate 94 | 02/25/2013 | MON | Passing | Vehicles on all day | 695 | 1071 | 10628 | 768 | 11396 |  | 70 |  | 6969 | 3099 | 11 | 135 | 55 | 3 | 29 | 491 | 40 | 2 | 2 |  | 560
MnROAD Mainline - Interstate 94 | 02/26/2013 | TUE | Driving | Vehicles on all day | 3334 | 5060 | 8585 | 3623 | 12208 |  | 70 |  | 6055 | 2510 | 33 | 477 | 115 | 29 | 167 | 2580 | 103 | 83 | 33 | 3 | 20
MnROAD Mainline - Interstate 94 | 02/26/2013 | TUE | Passing | Vehicles on all day | 882 | 1346 | 11134 | 961 | 12095 |  | 70 |  | 7459 | 3092 | 12 | 154 | 58 | 12 | 56 | 621 | 34 | 9 | 5 |  | 583
MnROAD Mainline - Interstate 94 | 02/27/2013 | WED | Driving | Vehicles on all day | 3378 | 5124 | 8854 | 3607 | 12461 |  | 70 |  | 6150 | 2635 | 29 | 424 | 138 | 6 | 164 | 2605 | 115 | 82 | 40 | 4 | 69
MnROAD Mainline - Interstate 94 | 02/27/2013 | WED | Passing | Vehicles on all day | 859 | 1317 | 11166 | 903 | 12069 |  | 70 | 1 | 7398 | 3116 | 15 | 136 | 48 | 1 | 46 | 615 | 28 | 5 | 9 |  | 651
MnROAD Mainline - Interstate 94 | 02/28/2013 | THU | Driving | Vehicles on all day | 3516 | 5342 | 9193 | 3761 | 12954 |  | 70 |  | 6463 | 2709 | 33 | 425 | 122 | 26 | 190 | 2732 | 106 | 92 | 30 | 5 | 21
MnROAD Mainline - Interstate 94 | 02/28/2013 | THU | Passing | Vehicles on all day | 908 | 1356 | 12118 | 978 | 13096 |  | 70 |  | 8138 | 3336 | 12 | 176 | 63 | 1 | 71 | 594 | 37 | 10 | 10 | 4 | 644
MnROAD Mainline - Interstate 94 | 03/01/2013 | FRI | Driving | Vehicles on all day | 2978 | 4454 | 11391 | 3123 | 14514 |  | 70 |  | 7446 | 3521 | 30 | 404 | 102 | 17 | 172 | 2170 | 98 | 77 | 39 | 14 | 424
MnROAD Mainline - Interstate 94 | 03/01/2013 | FRI | Passing | Vehicles on all day | 832 | 1243 | 15290 | 808 | 16098 |  | 70 |  | 10086 | 4221 | 7 | 140 | 41 | 2 | 46 | 518 | 30 | 9 | 9 | 6 | 983
MnROAD Mainline - Interstate 94 | 03/02/2013 | SAT | Driving | Vehicles on all day | 1621 | 2419 | 12335 | 1675 | 14010 |  | 70 |  | 8587 | 3509 | 24 | 218 | 33 | 3 | 98 | 1187 | 38 | 47 | 24 | 3 | 239
MnROAD Mainline - Interstate 94 | 03/02/2013 | SAT | Passing | Vehicles on all day | 287 | 425 | 12239 | 293 | 12532 |  | 70 |  | 8335 | 3417 | 12 | 69 | 18 | 1 | 31 | 154 | 5 | 1 | 2 |  | 487
MnROAD Mainline - Interstate 94 | 03/03/2013 | SUN | Driving | Vehicles on all day | 1434 | 2229 | 11022 | 1572 | 12594 |  | 70 |  | 8083 | 2928 | 25 | 161 | 32 | 3 | 87 | 1196 | 41 | 14 | 9 | 4 | 11
MnROAD Mainline - Interstate 94 | 03/03/2013 | SUN | Passing | Vehicles on all day | 262 | 400 | 11180 | 248 | 11428 |  | 70 |  | 7610 | 3081 | 8 | 48 | 6 |  | 19 | 160 | 7 |  |  |  | 489
MnROAD Mainline - Interstate 94 | 03/04/2013 | MON | Driving | Vehicles on all day | 2425 | 3748 | 7627 | 2750 | 10377 |  | 70 |  | 5329 | 2286 | 19 | 398 | 88 | 5 | 144 | 1986 | 60 | 32 | 18 |  | 12
MnROAD Mainline - Interstate 94 | 03/04/2013 | MON | Passing | Vehicles on all day | 816 | 1256 | 7751 | 891 | 8642 |  | 70 |  | 5057 | 2333 | 11 | 138 | 53 | 3 | 34 | 614 | 23 | 8 | 6 | 1 | 361
MnROAD Mainline - Interstate 94 | 03/05/2013 | TUE | Driving | Vehicles on all day | 2576 | 3916 | 6979 | 2801 | 9780 |  | 70 |  | 4738 | 2228 | 18 | 434 | 66 | 3 | 109 | 2033 | 42 | 68 | 27 | 1 | 13
MnROAD Mainline - Interstate 94 | 03/05/2013 | TUE | Passing | Vehicles on all day | 662 | 996 | 5929 | 694 | 6623 |  | 70 | 4 | 3642 | 2003 | 12 | 108 | 36 | 3 | 28 | 468 | 15 | 13 | 8 | 3 | 280
MnROAD Mainline - Interstate 94 | 03/06/2013 | WED | Driving | Vehicles on all day | 3343 | 5074 | 8499 | 3575 | 12074 |  | 70 |  | 5909 | 2575 | 22 | 453 | 107 | 7 | 150 | 2605 | 104 | 81 | 39 | 7 | 15
MnROAD Mainline - Interstate 94 | 03/06/2013 | WED | Passing | Vehicles on all day | 1046 | 1594 | 11694 | 1125 | 12819 |  | 70 |  | 7811 | 3235 | 15 | 179 | 71 | 3 | 55 | 742 | 39 | 7 | 7 | 7 | 648
MnROAD Mainline - Interstate 94 | 03/07/2013 | THU | Driving | Vehicles on all day | 3592 | 5414 | 9333 | 3814 | 13147 |  | 70 |  | 6589 | 2729 | 28 | 469 | 97 | 6 | 200 | 2748 | 118 | 90 | 46 | 12 | 15
MnROAD Mainline - Interstate 94 | 03/07/2013 | THU | Passing | Vehicles on all day | 888 | 1356 | 12557 | 945 | 13502 |  | 70 |  | 8355 | 3579 | 16 | 152 | 43 | 4 | 45 | 631 | 38 | 12 | 4 |  | 623
MnROAD Mainline - Interstate 94 | 03/08/2013 | FRI | Driving | Vehicles on all day | 3092 | 4624 | 11457 | 3240 | 14697 |  | 70 | 1 | 7646 | 3388 | 22 | 426 | 89 | 11 | 174 | 2264 | 119 | 94 | 33 | 8 | 422
MnROAD Mainline - Interstate 94 | 03/08/2013 | FRI | Passing | Vehicles on all day | 915 | 1367 | 14251 | 870 | 15121 |  | 70 | 16 | 8803 | 4125 | 18 | 143 | 62 | 2 | 55 | 539 | 27 | 10 | 8 | 6 | 1307
MnROAD Mainline - Interstate 94 | 03/09/2013 | SAT | Driving | Vehicles on all day | 1602 | 2426 | 9579 | 1703 | 11282 |  | 70 |  | 6794 | 2771 | 30 | 222 | 42 | 1 | 75 | 1244 | 25 | 46 | 15 | 3 | 14
MnROAD Mainline - Interstate 94 | 03/09/2013 | SAT | Passing | Vehicles on all day | 97 | 140 | 3020 | 43 | 3063 |  | 70 | 26 | 1115 | 1342 |  | 6 | 1 | 1 | 20 | 15 |  |  |  |  | 537
MnROAD Mainline - Interstate 94 | 03/10/2013 | SUN | Driving | Vehicles on all day | 1338 | 2083 | 9528 | 1443 | 10971 |  | 70 | 1 | 6866 | 2649 | 24 | 148 | 23 | 1 | 68 | 1130 | 20 | 14 | 14 | 1 | 12
MnROAD Mainline - Interstate 94 | 03/10/2013 | SUN | Passing | Vehicles on all day | 161 | 232 | 4769 | 65 | 4834 |  | 70 | 15 | 2040 | 1902 | 2 | 8 |  | 2 | 17 | 32 |  |  |  | 4 | 812
MnROAD Mainline - Interstate 94 | 03/11/2013 | MON | Driving | Vehicles on all day | 2988 | 4602 | 9021 | 3363 | 12384 |  | 70 |  | 6316 | 2695 | 37 | 440 | 110 | 14 | 188 | 2410 | 98 | 47 | 16 | 3 | 10
MnROAD Mainline - Interstate 94 | 03/11/2013 | MON | Passing | Vehicles on all day | 524 | 741 | 7711 | 355 | 8066 |  | 70 | 44 | 3339 | 2796 | 5 | 47 | 35 | 11 | 41 | 167 | 22 | 4 | 5 | 18 | 1532
MnROAD Mainline - Interstate 94 | 03/12/2013 | TUE | Driving | Vehicles on all day | 3624 | 5502 | 8840 | 3907 | 12747 |  | 70 |  | 6120 | 2707 | 30 | 468 | 109 | 19 | 195 | 2813 | 145 | 83 | 37 | 8 | 13
MnROAD Mainline - Interstate 94 | 03/12/2013 | TUE | Passing | Vehicles on all day | 884 | 1262 | 10091 | 715 | 10806 |  | 70 | 12 | 5191 | 3117 | 13 | 112 | 36 | 15 | 54 | 385 | 54 | 8 | 11 | 27 | 1771
MnROAD Mainline - Interstate 94 | 03/13/2013 | WED | Driving | Vehicles on all day | 3677 | 5575 | 9116 | 3895 | 13011 |  | 70 |  | 6435 | 2662 | 25 | 440 | 113 | 4 | 180 | 2854 | 138 | 93 | 39 | 9 | 19
MnROAD Mainline - Interstate 94 | 03/13/2013 | WED | Passing | Vehicles on all day | 887 | 1271 | 10242 | 702 | 10944 |  | 70 | 18 | 5005 | 3339 | 16 | 110 | 41 | 12 | 60 | 388 | 30 | 4 | 16 | 25 | 1880
MnROAD Mainline - Interstate 94 | 03/14/2013 | THU | Driving | Vehicles on all day | 3498 | 5285 | 9352 | 3779 | 13131 |  | 70 |  | 6545 | 2784 | 33 | 511 | 102 | 5 | 192 | 2690 | 112 | 89 | 38 | 7 | 23
MnROAD Mainline - Interstate 94 | 03/14/2013 | THU | Passing | Vehicles on all day | 907 | 1337 | 12024 | 902 | 12926 |  | 70 | 9 | 6964 | 3778 | 12 | 185 | 67 | 12 | 55 | 499 | 45 | 6 | 9 | 12 | 1273
MnROAD Mainline - Interstate 94 | 03/15/2013 | FRI | Driving | Vehicles on all day | 2773 | 4209 | 10372 | 3040 | 13412 |  | 70 |  | 7333 | 3028 | 24 | 437 | 103 | 8 | 148 | 2155 | 68 | 63 | 34 |  | 11
MnROAD Mainline - Interstate 94 | 03/15/2013 | FRI | Passing | Vehicles on all day | 931 | 1317 | 10507 | 730 | 11237 |  | 70 | 19 | 5100 | 3616 | 13 | 98 | 44 | 10 | 66 | 399 | 43 | 8 | 15 | 34 | 1772
MnROAD Mainline - Interstate 94 | 03/16/2013 | SAT | Driving | Vehicles on all day | 1627 | 2471 | 11266 | 1782 | 13048 |  | 70 |  | 8130 | 3127 | 24 | 245 | 45 | 1 | 96 | 1271 | 47 | 37 | 15 | 1 | 9
MnROAD Mainline - Interstate 94 | 03/16/2013 | SAT | Passing | Vehicles on all day | 386 | 557 | 9930 | 284 | 10214 |  | 70 | 3 | 5681 | 3217 | 5 | 47 | 18 | 5 | 29 | 156 | 9 | 6 | 5 | 4 | 1029
MnROAD Mainline - Interstate 94 | 03/17/2013 | SUN | Driving | Vehicles on all day | 1492 | 2329 | 11248 | 1628 | 12876 |  | 70 |  | 8195 | 3046 | 18 | 161 | 29 | 3 | 89 | 1266 | 36 | 8 | 16 | 2 | 7
MnROAD Mainline - Interstate 94 | 03/17/2013 | SUN | Passing | Vehicles on all day | 347 | 502 | 10922 | 228 | 11150 |  | 70 | 2 | 6504 | 3168 | 10 | 35 | 21 | 7 | 32 | 107 | 8 | 2 | 2 | 4 | 1248
MnROAD Mainline - Interstate 94 | 03/18/2013 | MON | Driving | Vehicles on all day | 2031 | 3140 | 6809 | 2342 | 9151 |  | 70 |  | 4667 | 2125 | 16 | 386 | 70 | 2 | 117 | 1669 | 43 | 26 | 12 | 1 | 17
MnROAD Mainline - Interstate 94 | 03/18/2013 | MON | Passing | Vehicles on all day | 244 | 350 | 3043 | 193 | 3236 |  | 70 | 17 | 1278 | 1209 | 3 | 25 | 16 | 3 | 20 | 103 | 12 | 3 | 2 | 6 | 539
MnROAD Mainline - Interstate 94 | 03/19/2013 | TUE | Driving | Vehicles on all day | 3428 | 5155 | 9109 | 3671 | 12780 |  | 70 |  | 6329 | 2758 | 17 | 486 | 97 | 19 | 191 | 2598 | 121 | 97 | 41 | 4 | 22
MnROAD Mainline - Interstate 94 | 03/19/2013 | TUE | Passing | Vehicles on all day | 431 | 632 | 7882 | 341 | 8223 |  | 70 | 19 | 3959 | 2728 | 3 | 69 | 8 | 4 | 41 | 193 | 13 | 2 | 2 | 6 | 1176
MnROAD Mainline - Interstate 94 | 03/20/2013 | WED | Driving | Vehicles on all day | 3561 | 5428 | 9134 | 3811 | 12945 |  | 70 |  | 6384 | 2735 | 19 | 453 | 116 | 6 | 176 | 2811 | 105 | 82 | 41 | 2 | 15
MnROAD Mainline - Interstate 94 | 03/20/2013 | WED | Passing | Vehicles on all day | 460 | 648 | 7543 | 288 | 7831 |  | 70 | 49 | 3046 | 2908 | 3 | 54 | 13 | 1 | 44 | 139 | 11 | 4 | 3 | 16 | 1540
MnROAD Mainline - Interstate 94 | 03/21/2013 | THU | Driving | Vehicles on all day | 3764 | 5684 | 9674 | 4036 | 13710 |  | 70 |  | 6698 | 2962 | 39 | 481 | 99 | 16 | 221 | 2883 | 154 | 98 | 38 | 7 | 14
MnROAD Mainline - Interstate 94 | 03/21/2013 | THU | Passing | Vehicles on all day | 585 | 843 | 9091 | 395 | 9486 |  | 70 | 67 | 4034 | 3219 | 4 | 55 | 14 | 5 | 50 | 218 | 26 | 2 | 6 | 15 | 1771
MnROAD Mainline - Interstate 94 | 03/22/2013 | FRI | Driving | Vehicles on all day | 3357 | 5087 | 11377 | 3619 | 14996 |  | 70 |  | 8091 | 3266 | 24 | 436 | 85 | 5 | 188 | 2597 | 166 | 85 | 31 | 2 | 20
MnROAD Mainline - Interstate 94 | 03/22/2013 | FRI | Passing | Vehicles on all day | 738 | 1088 | 13914 | 619 | 14533 |  | 70 | 50 | 7724 | 4386 | 8 | 117 | 29 | 1 | 58 | 355 | 34 | 4 | 7 | 6 | 1754
MnROAD Mainline - Interstate 94 | 03/23/2013 | SAT | Driving | Vehicles on all day | 1728 | 2597 | 12029 | 1849 | 13878 |  | 70 |  | 8660 | 3356 | 25 | 244 | 47 |  | 110 | 1313 | 40 | 45 | 24 | 1 | 13
MnROAD Mainline - Interstate 94 | 03/23/2013 | SAT | Passing | Vehicles on all day | 310 | 449 | 9983 | 170 | 10153 |  | 70 | 43 | 5115 | 3432 | 1 | 41 | 7 | 4 | 30 | 78 | 3 | 1 | 2 | 3 | 1393
MnROAD Mainline - Interstate 94 | 03/24/2013 | SUN | Driving | Vehicles on all day | 1403 | 2172 | 10941 | 1525 | 12466 |  | 70 |  | 7914 | 3019 | 19 | 158 | 33 | 1 | 96 | 1163 | 24 | 16 | 14 | 1 | 8
MnROAD Mainline - Interstate 94 | 03/24/2013 | SUN | Passing | Vehicles on all day | 298 | 430 | 10213 | 208 | 10421 |  | 70 | 25 | 5934 | 3228 | 5 | 50 | 12 | 3 | 28 | 99 | 3 | 1 | 4 | 3 | 1026
MnROAD Mainline - Interstate 94 | 03/25/2013 | MON | Driving | Vehicles on all day | 3139 | 4824 | 9233 | 3578 | 12811 |  | 70 |  | 6508 | 2680 | 28 | 486 | 119 | 14 | 204 | 2500 | 164 | 42 | 20 | 1 | 45
MnROAD Mainline - Interstate 94 | 03/25/2013 | MON | Passing | Vehicles on all day | 666 | 978 | 10455 | 598 | 11053 |  | 70 | 23 | 6214 | 3212 | 12 | 90 | 32 | 4 | 37 | 364 | 34 | 6 | 5 | 14 | 1006
MnROAD Mainline - Interstate 94 | 03/26/2013 | TUE | Driving | Vehicles on all day | 3615 | 5466 | 9027 | 3882 | 12909 |  | 70 |  | 6291 | 2661 | 32 | 453 | 114 | 7 | 212 | 2764 | 168 | 88 | 36 | 8 | 75
MnROAD Mainline - Interstate 94 | 03/26/2013 | TUE | Passing | Vehicles on all day | 666 | 987 | 9684 | 683 | 10367 |  | 70 | 12 | 6088 | 2799 | 14 | 125 | 55 | 5 | 41 | 386 | 40 | 6 | 4 | 7 | 785
MnROAD Mainline - Interstate 94 | 03/27/2013 | WED | Driving | Vehicles on all day | 3761 | 5706 | 9343 | 4077 | 13420 |  | 70 | 1 | 6556 | 2767 | 22 | 493 | 141 | 32 | 199 | 2895 | 164 | 84 | 44 | 3 | 19
MnROAD Mainline - Interstate 94 | 03/27/2013 | WED | Passing | Vehicles on all day | 809 | 1209 | 11163 | 834 | 11997 |  | 70 | 7 | 6810 | 3438 | 9 | 146 | 70 | 2 | 47 | 488 | 54 | 5 | 6 | 7 | 908
MnROAD Mainline - Interstate 94 | 03/28/2013 | THU | Driving | Vehicles on all day | 3631 | 5515 | 10337 | 3948 | 14285 |  | 70 |  | 7351 | 2973 | 25 | 512 | 115 | 36 | 182 | 2817 | 135 | 90 | 34 | 2 | 13
MnROAD Mainline - Interstate 94 | 03/28/2013 | THU | Passing | Vehicles on all day | 714 | 1066 | 11997 | 669 | 12666 |  | 70 | 20 | 6839 | 3787 | 10 | 125 | 55 | 2 | 46 | 383 | 36 | 3 | 4 | 5 | 1351
MnROAD Mainline - Interstate 94 | 03/29/2013 | FRI | Driving | Vehicles on all day | 3038 | 4570 | 11732 | 3265 | 14997 |  | 70 |  | 8434 | 3269 | 34 | 437 | 108 | 30 | 168 | 2290 | 72 | 86 | 35 | 5 | 29
MnROAD Mainline - Interstate 94 | 03/29/2013 | FRI | Passing | Vehicles on all day | 570 | 826 | 13041 | 405 | 13446 |  | 70 | 50 | 7238 | 3963 | 6 | 71 | 34 | 8 | 49 | 206 | 14 | 2 | 4 | 11 | 1790
MnROAD Mainline - Interstate 94 | 03/30/2013 | SAT | Driving | Vehicles on all day | 1445 | 2161 | 11865 | 1518 | 13383 |  | 70 |  | 8803 | 3050 | 20 | 190 | 31 | 2 | 92 | 1084 | 34 | 46 | 19 |  | 12
MnROAD Mainline - Interstate 94 | 03/30/2013 | SAT | Passing | Vehicles on all day | 290 | 418 | 11184 | 218 | 11402 |  | 70 | 7 | 7268 | 3179 | 5 | 40 | 7 |  | 27 | 125 | 3 | 7 | 3 | 1 | 730
MnROAD Mainline - Interstate 94 | 03/31/2013 | SUN | Driving | Vehicles on all day | 1096 | 1694 | 12483 | 1212 | 13695 |  | 70 |  | 9385 | 3083 | 23 | 149 | 20 |  | 71 | 904 | 23 | 13 | 8 | 1 | 15
MnROAD Mainline - Interstate 94 | 03/31/2013 | SUN | Passing | Vehicles on all day | 398 | 560 | 11025 | 172 | 11197 |  | 70 | 44 | 5542 | 3549 | 4 | 21 | 3 | 4 | 49 | 67 | 9 |  | 3 | 12 | 1890
MnROAD Mainline - Interstate 94 | 04/01/2013 | MON | Driving | Traffic Switch Begin | 824 | 1254 | 2935 | 940 | 3875 |  | 70 |  | 2077 | 843 | 7 | 142 | 33 | 4 | 54 | 638 | 42 | 13 | 6 | 2 | 15
MnROAD Mainline - Interstate 94 | 04/01/2013 | MON | Passing | Traffic Switch Begin | 201 | 299 | 4092 | 191 | 4283 |  | 70 | 5 | 2604 | 1154 | 4 | 37 | 8 |  | 14 | 114 | 9 | 0 | 2 | 2 | 328
MnROAD Mainline - Interstate 94 | 04/09/2013 | TUE | Driving | Traffic Switch End | 2557 | 3854 | 6268 | 2774 | 9042 |  | 70 |  | 4339 | 1914 | 14 | 371 | 72 | 24 | 141 | 1941 | 114 | 66 | 31 | 1 | 15
MnROAD Mainline - Interstate 94 | 04/09/2013 | TUE | Passing | Traffic Switch End | 560 | 851 | 8313 | 627 | 8940 |  | 70 |  | 5575 | 2362 | 12 | 114 | 39 | 4 | 39 | 387 | 26 | 5 | 2 |  | 377
MnROAD Mainline - Interstate 94 | 04/10/2013 | WED | Driving | Vehicles on all day | 3560 | 5431 | 8157 | 3850 | 12007 |  | 70 |  | 5674 | 2466 | 30 | 453 | 98 | 57 | 192 | 2797 | 105 | 77 | 37 | 4 | 17
MnROAD Mainline - Interstate 94 | 04/10/2013 | WED | Passing | Vehicles on all day | 831 | 1257 | 10695 | 917 | 11612 |  | 70 |  | 6820 | 3306 | 11 | 178 | 51 | 6 | 52 | 571 | 32 | 8 | 8 |  | 569
MnROAD Mainline - Interstate 94 | 04/11/2013 | THU | Driving | Vehicles on all day | 2629 | 3999 | 6733 | 2879 | 9612 |  | 70 |  | 4725 | 1996 | 17 | 434 | 64 | 2 | 138 | 2079 | 54 | 59 | 32 |  | 12
MnROAD Mainline - Interstate 94 | 04/11/2013 | THU | Passing | Vehicles on all day | 701 | 1066 | 5520 | 745 | 6265 |  | 70 |  | 3431 | 1852 | 8 | 121 | 30 | 3 | 25 | 524 | 11 | 15 | 8 |  | 237
MnROAD Mainline - Interstate 94 | 04/12/2013 | FRI | Driving | Vehicles on all day | 3226 | 4830 | 10359 | 3572 | 13931 |  | 70 |  | 7319 | 3019 | 31 | 532 | 99 | 46 | 185 | 2377 | 178 | 79 | 39 | 6 | 21
MnROAD Mainline - Interstate 94 | 04/12/2013 | FRI | Passing | Vehicles on all day | 795 | 1187 | 13625 | 860 | 14485 |  | 70 |  | 8855 | 4043 | 13 | 185 | 51 | 1 | 55 | 506 | 31 | 14 | 3 | 1 | 727
MnROAD Mainline - Interstate 94 | 04/13/2013 | SAT | Driving | Vehicles on all day | 1761 | 2635 | 12258 | 1961 | 14219 |  | 70 |  | 8784 | 3459 | 36 | 274 | 41 | 29 | 115 | 1288 | 116 | 44 | 18 |  | 15
MnROAD Mainline - Interstate 94 | 04/13/2013 | SAT | Passing | Vehicles on all day | 384 | 549 | 12239 | 373 | 12612 |  | 70 |  | 8118 | 3654 | 7 | 81 | 14 | 1 | 24 | 198 | 31 | 12 | 4 | 1 | 467
MnROAD Mainline - Interstate 94 | 04/14/2013 | SUN | Driving | Vehicles on all day | 1218 | 1902 | 9719 | 1402 | 11121 |  | 70 |  | 6898 | 2815 | 26 | 196 | 29 | 2 | 83 | 1029 | 23 | 2 | 11 | 1 | 6
MnROAD Mainline - Interstate 94 | 04/14/2013 | SUN | Passing | Vehicles on all day | 262 | 396 | 8160 | 295 | 8455 |  | 70 |  | 5290 | 2644 | 6 | 76 | 9 |  | 14 | 180 | 7 | 1 | 1 | 1 | 226
MnROAD Mainline - Interstate 94 | 04/15/2013 | MON | Driving | Vehicles on all day | 3116 | 4760 | 9034 | 3615 | 12649 |  | 70 |  | 6291 | 2716 | 25 | 528 | 96 | 35 | 232 | 2431 | 207 | 42 | 18 | 1 | 27
MnROAD Mainline - Interstate 94 | 04/15/2013 | MON | Passing | Vehicles on all day | 670 | 1010 | 11069 | 751 | 11820 |  | 70 |  | 7287 | 3210 | 13 | 143 | 46 | 4 | 44 | 433 | 61 | 6 | 1 |  | 572
MnROAD Mainline - Interstate 94 | 04/16/2013 | TUE | Driving | Vehicles on all day | 3731 | 5584 | 9227 | 4078 | 13305 |  | 70 |  | 6507 | 2703 | 24 | 562 | 110 | 20 | 234 | 2764 | 217 | 103 | 41 | 3 | 17
MnROAD Mainline - Interstate 94 | 04/16/2013 | TUE | Passing | Vehicles on all day | 812 | 1230 | 11786 | 919 | 12705 |  | 70 |  | 7831 | 3397 | 15 | 181 | 45 | 3 | 53 | 557 | 55 | 2 | 8 |  | 558
MnROAD Mainline - Interstate 94 | 04/17/2013 | WED | Driving | Vehicles on all day | 3704 | 5622 | 8447 | 4061 | 12508 |  | 70 |  | 5939 | 2487 | 25 | 515 | 117 | 8 | 215 | 2867 | 195 | 85 | 32 | 2 | 21
MnROAD Mainline - Interstate 94 | 04/17/2013 | WED | Passing | Vehicles on all day | 898 | 1359 | 11504 | 982 | 12486 |  | 70 |  | 7693 | 3201 | 11 | 179 | 48 | 2 | 51 | 619 | 55 | 10 | 7 |  | 610
MnROAD Mainline - Interstate 94 | 04/18/2013 | THU | Driving | Vehicles on all day | 2481 | 3740 | 7705 | 2735 | 10440 |  | 70 |  | 5451 | 2228 | 11 | 404 | 128 | 2 | 155 | 1876 | 67 | 67 | 25 |  | 26
MnROAD Mainline - Interstate 94 | 04/18/2013 | THU | Passing | Vehicles on all day | 1291 | 1992 | 8367 | 1437 | 9804 |  | 70 |  | 4975 | 2951 | 11 | 251 | 72 | 6 | 29 | 997 | 46 | 13 | 12 |  | 441
MnROAD Mainline - Interstate 94 | 04/19/2013 | FRI | Driving | Vehicles on all day | 2603 | 3907 | 9693 | 2875 | 12568 |  | 70 |  | 6767 | 2890 | 19 | 465 | 117 | 1 | 155 | 1951 | 64 | 69 | 31 | 3 | 36
MnROAD Mainline - Interstate 94 | 04/19/2013 | FRI | Passing | Vehicles on all day | 1058 | 1608 | 12978 | 1119 | 14097 |  | 70 |  | 8052 | 4129 | 21 | 191 | 52 | 2 | 52 | 739 | 40 | 11 | 8 | 3 | 797
MnROAD Mainline - Interstate 94 | 04/20/2013 | SAT | Driving | Vehicles on all day | 1771 | 2647 | 11695 | 1936 | 13631 |  | 70 |  | 8305 | 3379 | 27 | 282 | 37 | 3 | 152 | 1326 | 39 | 50 | 19 | 1 | 11
MnROAD Mainline - Interstate 94 | 04/20/2013 | SAT | Passing | Vehicles on all day | 311 | 457 | 12006 | 314 | 12320 |  | 70 |  | 8091 | 3440 | 4 | 85 | 12 | 1 | 25 | 174 | 6 | 4 | 3 |  | 475
MnROAD Mainline - Interstate 94 | 04/21/2013 | SUN | Driving | Vehicles on all day | 1439 | 2239 | 10694 | 1631 | 12325 |  | 70 |  | 7837 | 2848 | 25 | 215 | 31 |  | 97 | 1207 | 35 | 9 | 11 | 1 | 9
MnROAD Mainline - Interstate 94 | 04/21/2013 | SUN | Passing | Vehicles on all day | 250 | 373 | 11290 | 277 | 11567 |  | 70 |  | 7609 | 3312 | 4 | 83 | 16 |  | 22 | 147 | 4 | 1 |  |  | 369
MnROAD Mainline - Interstate 94 | 04/22/2013 | MON | Driving | Vehicles on all day | 2970 | 4560 | 8907 | 3417 | 12324 |  | 70 |  | 6272 | 2614 | 28 | 518 | 106 | 5 | 211 | 2377 | 111 | 43 | 14 | 4 | 21
MnROAD Mainline - Interstate 94 | 04/22/2013 | MON | Passing | Vehicles on all day | 782 | 1166 | 10850 | 872 | 11722 |  | 70 |  | 7055 | 3276 | 16 | 183 | 49 | 1 | 48 | 512 | 44 | 9 | 7 | 3 | 519
MnROAD Mainline - Interstate 94 | 04/23/2013 | TUE | Driving | Vehicles on all day | 3433 | 5167 | 8660 | 3789 | 12449 |  | 70 |  | 6063 | 2586 | 21 | 563 | 107 | 4 | 228 | 2606 | 134 | 95 | 31 |  | 11
MnROAD Mainline - Interstate 94 | 04/23/2013 | TUE | Passing | Vehicles on all day | 837 | 1268 | 10965 | 893 | 11858 |  | 70 |  | 7166 | 3184 | 9 | 169 | 34 | 1 | 42 | 586 | 34 | 9 | 6 | 3 | 615
MnROAD Mainline - Interstate 94 | 04/24/2013 | WED | Driving | Vehicles on all day | 3699 | 5579 | 8504 | 4053 | 12557 |  | 70 |  | 6019 | 2460 | 29 | 526 | 87 | 88 | 251 | 2796 | 143 | 83 | 47 | 3 | 25
MnROAD Mainline - Interstate 94 | 04/24/2013 | WED | Passing | Vehicles on all day | 899 | 1360 | 12219 | 985 | 13204 |  | 70 | 1 | 8023 | 3592 | 16 | 176 | 46 | 10 | 60 | 618 | 42 | 10 | 6 | 1 | 603
MnROAD Mainline - Interstate 94 | 04/25/2013 | THU | Driving | Vehicles on all day | 3752 | 5611 | 9606 | 4191 | 13797 |  | 70 |  | 6812 | 2764 | 34 | 618 | 112 | 78 | 246 | 2741 | 223 | 94 | 42 | 3 | 30
MnROAD Mainline - Interstate 94 | 04/25/2013 | THU | Passing | Vehicles on all day | 941 | 1419 | 13310 | 1077 | 14387 |  | 70 |  | 8727 | 3886 | 12 | 225 | 49 | 10 | 72 | 629 | 69 | 3 | 7 | 1 | 697
MnROAD Mainline - Interstate 94 | 04/26/2013 | FRI | Driving | Vehicles on all day | 3361 | 5008 | 11580 | 3808 | 15388 |  | 70 |  | 8177 | 3383 | 31 | 617 | 126 | 11 | 247 | 2440 | 214 | 86 | 34 | 2 | 20
MnROAD Mainline - Interstate 94 | 04/26/2013 | FRI | Passing | Vehicles on all day | 956 | 1433 | 15806 | 1047 | 16853 |  | 70 |  | 10295 | 4543 | 22 | 219 | 56 | 3 | 76 | 604 | 53 | 7 | 7 |  | 968
MnROAD Mainline - Interstate 94 | 04/27/2013 | SAT | Driving | Vehicles on all day | 1753 | 2601 | 12257 | 1966 | 14223 |  | 70 | 4 | 8716 | 3520 | 40 | 327 | 44 | 3 | 168 | 1274 | 40 | 51 | 19 |  | 17
MnROAD Mainline - Interstate 94 | 04/27/2013 | SAT | Passing | Vehicles on all day | 361 | 530 | 13478 | 389 | 13867 |  | 70 | 1 | 9036 | 3906 | 13 | 106 | 19 | 1 | 40 | 198 | 7 | 2 | 2 | 1 | 535
MnROAD Mainline - Interstate 94 | 04/28/2013 | SUN | Driving | Vehicles on all day | 1435 | 2205 | 12069 | 1669 | 13738 |  | 70 | 8 | 8674 | 3376 | 42 | 226 | 33 | 2 | 156 | 1154 | 36 | 14 | 5 | 1 | 11
MnROAD Mainline - Interstate 94 | 04/28/2013 | SUN | Passing | Vehicles on all day | 320 | 470 | 13206 | 335 | 13541 |  | 70 | 2 | 8746 | 3841 | 18 | 84 | 10 | 2 | 50 | 163 | 8 |  |  |  | 617
MnROAD Mainline - Interstate 94 | 04/29/2013 | MON | Driving | Traffic Switch Begin | 748 | 1128 | 2002 | 864 | 2866 |  | 70 | 1 | 1422 | 571 | 8 | 133 | 28 | 17 | 56 | 556 | 47 | 12 | 8 | 1 | 8
MnROAD Mainline - Interstate 94 | 04/29/2013 | MON | Passing | Traffic Switch Begin | 187 | 280 | 2770 | 215 | 2985 |  | 70 |  | 1827 | 800 | 2 | 43 | 12 | 1 | 15 | 120 | 18 | 0 | 1 | 1 | 143
MnROAD Mainline - Interstate 94 | 07/23/2013 | TUE | Driving | Traffic Switch End | 2489 | 3687 | 5939 | 2721 | 8660 |  | 70 | 1 | 4063 | 1779 | 27 | 430 | 74 | 21 | 189 | 1786 | 81 | 58 | 28 | 26 | 97
MnROAD Mainline - Interstate 94 | 07/23/2013 | TUE | Passing | Traffic Switch End | 756 | 1127 | 9638 | 842 | 10480 |  | 70 |  | 6096 | 2894 | 9 | 197 | 48 | 5 | 60 | 482 | 23 | 7 | 6 | 4 | 648
MnROAD Mainline - Interstate 94 | 07/24/2013 | WED | Driving | Vehicles on all day | 3707 | 5537 | 9850 | 4127 | 13977 |  | 70 | 4 | 6696 | 2915 | 46 | 621 | 135 | 65 | 295 | 2688 | 139 | 79 | 39 | 20 | 235
MnROAD Mainline - Interstate 94 | 07/24/2013 | WED | Passing | Vehicles on all day | 868 | 1290 | 12689 | 987 | 13676 |  | 70 |  | 8320 | 3583 | 17 | 239 | 57 | 6 | 73 | 540 | 39 | 2 | 7 | 7 | 786
MnROAD Mainline - Interstate 94 | 07/25/2013 | THU | Driving | Vehicles on all day | 1933 | 2878 | 8922 | 2309 | 11231 |  | 70 | 4 | 5600 | 2833 | 24 | 438 | 225 | 12 | 189 | 1289 | 83 | 13 | 18 | 18 | 485
MnROAD Mainline - Interstate 94 | 07/25/2013 | THU | Passing | Vehicles on all day | 877 | 1306 | 13191 | 984 | 14175 |  | 70 | 1 | 8643 | 3731 | 19 | 214 | 54 |  | 91 | 549 | 43 | 6 | 5 | 3 | 816
MnROAD Mainline - Interstate 94 | 07/26/2013 | FRI | Driving | Vehicles on all day | 2110 | 3074 | 11976 | 2345 | 14321 |  | 70 | 6 | 7319 | 4203 | 21 | 388 | 189 | 18 | 198 | 1339 | 96 | 32 | 21 | 43 | 448
MnROAD Mainline - Interstate 94 | 07/26/2013 | FRI | Passing | Vehicles on all day | 1159 | 1727 | 20180 | 1309 | 21489 |  | 70 | 1 | 13108 | 5794 | 17 | 319 | 63 | 2 | 132 | 715 | 48 | 7 | 5 | 1 | 1277
MnROAD Mainline - Interstate 94 | 07/27/2013 | SAT | Driving | Vehicles on all day | 1714 | 2504 | 12095 | 1935 | 14030 |  | 70 | 9 | 8392 | 3606 | 36 | 318 | 46 | 4 | 223 | 1173 | 63 | 27 | 27 | 18 | 88
MnROAD Mainline - Interstate 94 | 07/27/2013 | SAT | Passing | Vehicles on all day | 498 | 717 | 14909 | 541 | 15450 |  | 70 | 2 | 9948 | 4187 | 10 | 157 | 26 | 2 | 72 | 250 | 14 | 2 | 8 |  | 772
MnROAD Mainline - Interstate 94 | 07/28/2013 | SUN | Driving | Vehicles on all day | 1413 | 2119 | 10424 | 1800 | 12224 |  | 70 | 7 | 7170 | 3194 | 39 | 396 | 62 | 9 | 206 | 1039 | 29 | 5 | 11 | 4 | 53
MnROAD Mainline - Interstate 94 | 07/28/2013 | SUN | Passing | Vehicles on all day | 358 | 513 | 12114 | 416 | 12530 |  | 70 |  | 8028 | 3550 | 11 | 120 | 13 | 3 | 82 | 177 | 7 | 2 |  | 1 | 536
MnROAD Mainline - Interstate 94 | 07/29/2013 | MON | Driving | Vehicles on all day | 2003 | 3073 | 5387 | 2469 | 7856 |  | 70 | 2 | 3710 | 1656 | 16 | 469 | 116 | 7 | 191 | 1577 | 70 | 8 | 6 | 9 | 19
MnROAD Mainline - Interstate 94 | 07/29/2013 | MON | Passing | Vehicles on all day | 2090 | 3145 | 15838 | 2376 | 18214 |  | 70 | 1 | 9777 | 4891 | 37 | 442 | 193 | 14 | 163 | 1406 | 78 | 23 | 11 | 9 | 1169
MnROAD Mainline - Interstate 94 | 07/30/2013 | TUE | Driving | Vehicles on all day | 1414 | 2042 | 3236 | 1498 | 4734 |  | 70 | 2 | 2128 | 1013 | 15 | 235 | 53 | 9 | 105 | 925 | 71 | 8 | 13 | 64 | 93
MnROAD Mainline - Interstate 94 | 07/30/2013 | TUE | Passing | Vehicles on all day | 2235 | 3315 | 11739 | 2425 | 14164 |  | 70 | 1 | 6689 | 4047 | 30 | 407 | 196 | 16 | 149 | 1463 | 80 | 59 | 22 | 3 | 1002
MnROAD Mainline - Interstate 94 | 07/31/2013 | WED | Driving | Vehicles on all day | 2422 | 3695 | 6367 | 2893 | 9260 |  | 70 | 4 | 4342 | 1987 | 39 | 499 | 90 | 17 | 232 | 1888 | 85 | 18 | 12 | 13 | 34
MnROAD Mainline - Interstate 94 | 07/31/2013 | WED | Passing | Vehicles on all day | 1729 | 2553 | 15047 | 1938 | 16985 |  | 70 |  | 9317 | 4584 | 54 | 369 | 227 | 31 | 108 | 1029 | 66 | 35 | 13 | 6 | 1146
MnROAD Mainline - Interstate 94 | 08/01/2013 | THU | Driving | Vehicles on all day | 2320 | 3514 | 8311 | 2754 | 11065 |  | 70 | 1 | 5687 | 2578 | 25 | 479 | 95 | 6 | 229 | 1771 | 100 | 22 | 12 | 15 | 45
MnROAD Mainline - Interstate 94 | 08/01/2013 | THU | Passing | Vehicles on all day | 2201 | 3232 | 18159 | 2391 | 20550 |  | 70 |  | 11459 | 5436 | 47 | 429 | 201 | 25 | 168 | 1353 | 84 | 48 | 29 | 7 | 1264
MnROAD Mainline - Interstate 94 | 08/02/2013 | FRI | Driving | Vehicles on all day | 1996 | 2840 | 12563 | 2032 | 14595 |  | 70 | 1 | 7554 | 4658 | 19 | 340 | 68 | 8 | 151 | 1234 | 72 | 56 | 36 | 48 | 350
MnROAD Mainline - Interstate 94 | 08/02/2013 | FRI | Passing | Vehicles on all day | 1199 | 1740 | 20422 | 1301 | 21723 |  | 70 | 3 | 13344 | 5816 | 18 | 298 | 74 | 7 | 141 | 668 | 60 | 17 | 15 | 3 | 1259
MnROAD Mainline - Interstate 94 | 08/03/2013 | SAT | Driving | Vehicles on all day | 1664 | 2420 | 11863 | 1860 | 13723 |  | 70 | 10 | 8157 | 3656 | 27 | 344 | 45 | 4 | 164 | 1131 | 63 | 46 | 23 | 13 | 40
MnROAD Mainline - Interstate 94 | 08/03/2013 | SAT | Passing | Vehicles on all day | 539 | 776 | 16435 | 562 | 16997 |  | 70 | 1 | 11039 | 4596 | 11 | 143 | 28 | 4 | 76 | 273 | 13 | 3 | 11 |  | 799
MnROAD Mainline - Interstate 94 | 08/04/2013 | SUN | Driving | Vehicles on all day | 1279 | 1922 | 10034 | 1560 | 11594 |  | 70 | 2 | 7045 | 2944 | 34 | 293 | 34 | 8 | 180 | 956 | 32 | 4 | 14 | 5 | 43
MnROAD Mainline - Interstate 94 | 08/04/2013 | SUN | Passing | Vehicles on all day | 615 | 924 | 14730 | 711 | 15441 |  | 70 |  | 9790 | 4294 | 17 | 171 | 29 | 5 | 85 | 395 | 7 | 1 |  | 1 | 646
MnROAD Mainline - Interstate 94 | 08/05/2013 | MON | Driving | Vehicles on all day | 3288 | 4885 | 10677 | 3648 | 14325 |  | 70 | 3 | 6781 | 3115 | 58 | 598 | 125 | 38 | 267 | 2282 | 161 | 35 | 26 | 58 | 778
MnROAD Mainline - Interstate 94 | 08/05/2013 | MON | Passing | Vehicles on all day | 922 | 1385 | 12918 | 1062 | 13980 |  | 70 | 1 | 8707 | 3493 | 15 | 243 | 60 | 5 | 76 | 607 | 43 | 4 | 5 | 4 | 717
MnROAD Mainline - Interstate 94 | 08/06/2013 | TUE | Driving | Vehicles on all day | 3582 | 5288 | 9746 | 3835 | 13581 |  | 70 | 1 | 6274 | 2613 | 36 | 613 | 128 | 24 | 240 | 2457 | 176 | 66 | 45 | 50 | 858
MnROAD Mainline - Interstate 94 | 08/06/2013 | TUE | Passing | Vehicles on all day | 898 | 1350 | 11866 | 1034 | 12900 |  | 70 |  | 7990 | 3221 | 11 | 236 | 65 | 6 | 69 | 597 | 36 | 7 | 6 | 1 | 655
MnROAD Mainline - Interstate 94 | 08/07/2013 | WED | Driving | Vehicles on all day | 3389 | 5033 | 9680 | 3667 | 13347 |  | 70 | 7 | 6180 | 2798 | 26 | 584 | 101 | 17 | 244 | 2394 | 162 | 68 | 32 | 39 | 695
MnROAD Mainline - Interstate 94 | 08/07/2013 | WED | Passing | Vehicles on all day | 1220 | 1833 | 13855 | 1365 | 15220 |  | 70 |  | 9189 | 3864 | 19 | 264 | 79 | 12 | 98 | 816 | 52 | 8 | 16 | 1 | 802
MnROAD Mainline - Interstate 94 | 08/08/2013 | THU | Driving | Vehicles on all day | 2671 | 4069 | 9279 | 3167 | 12446 |  | 70 | 5 | 6271 | 2820 | 25 | 535 | 117 | 8 | 258 | 2055 | 123 | 24 | 12 | 10 | 183
MnROAD Mainline - Interstate 94 | 08/08/2013 | THU | Passing | Vehicles on all day | 2172 | 3166 | 17412 | 2305 | 19717 |  | 70 | 1 | 11336 | 5084 | 33 | 401 | 147 | 28 | 169 | 1352 | 72 | 66 | 32 | 5 | 991
MnROAD Mainline - Interstate 94 | 08/09/2013 | FRI | Driving | Vehicles on all day | 2424 | 3538 | 12374 | 2582 | 14956 |  | 70 | 11 | 7321 | 3339 | 35 | 503 | 109 | 30 | 231 | 1480 | 96 | 28 | 26 | 44 | 1703
MnROAD Mainline - Interstate 94 | 08/09/2013 | FRI | Passing | Vehicles on all day | 1911 | 2796 | 21644 | 2019 | 23663 |  | 70 |  | 14108 | 6263 | 45 | 373 | 119 | 15 | 163 | 1173 | 53 | 47 | 27 | 4 | 1273
MnROAD Mainline - Interstate 94 | 08/10/2013 | SAT | Driving | Vehicles on all day | 1774 | 2592 | 12395 | 1778 | 14173 |  | 70 | 8 | 7445 | 3222 | 41 | 332 | 49 | 36 | 143 | 1052 | 50 | 39 | 19 | 17 | 1720
MnROAD Mainline - Interstate 94 | 08/10/2013 | SAT | Passing | Vehicles on all day | 420 | 599 | 13945 | 449 | 14394 |  | 70 |  | 9472 | 3814 | 4 | 142 | 25 |  | 54 | 202 | 10 | 4 | 8 |  | 659
MnROAD Mainline - Interstate 94 | 08/11/2013 | SUN | Driving | Vehicles on all day | 1306 | 1907 | 9804 | 1504 | 11308 |  | 70 | 2 | 6281 | 2824 | 51 | 278 | 112 | 28 | 169 | 780 | 46 | 7 | 26 | 7 | 697
MnROAD Mainline - Interstate 94 | 08/11/2013 | SUN | Passing | Vehicles on all day | 491 | 729 | 12399 | 567 | 12966 |  | 70 |  | 8204 | 3741 | 20 | 137 | 24 | 9 | 52 | 303 | 16 | 3 | 2 | 1 | 454
MnROAD Mainline - Interstate 94 | 08/12/2013 | MON | Driving | Vehicles on all day | 2034 | 3082 | 7268 | 2451 | 9719 |  | 70 | 5 | 4822 | 2324 | 25 | 452 | 93 | 7 | 198 | 1537 | 102 | 15 | 10 | 12 | 117
MnROAD Mainline - Interstate 94 | 08/12/2013 | MON | Passing | Vehicles on all day | 2014 | 3046 | 15574 | 2285 | 17859 |  | 70 | 1 | 10224 | 4480 | 41 | 399 | 130 | 21 | 160 | 1424 | 69 | 25 | 12 | 4 | 869
MnROAD Mainline - Interstate 94 | 08/13/2013 | TUE | Driving | Vehicles on all day | 3202 | 4792 | 9432 | 3724 | 13156 |  | 70 | 5 | 6333 | 3030 | 46 | 675 | 121 | 26 | 252 | 2351 | 151 | 47 | 20 | 35 | 64
MnROAD Mainline - Interstate 94 | 08/13/2013 | TUE | Passing | Vehicles on all day | 1474 | 2148 | 13087 | 1603 | 14690 |  | 70 | 1 | 8626 | 3748 | 28 | 333 | 96 | 13 | 97 | 916 | 53 | 41 | 23 | 3 | 712
MnROAD Mainline - Interstate 94 | 08/14/2013 | WED | Driving | Vehicles on all day | 3489 | 5207 | 8981 | 4044 | 13025 |  | 70 | 2 | 6032 | 2874 | 56 | 691 | 186 | 25 | 272 | 2511 | 188 | 66 | 44 | 5 | 73
MnROAD Mainline - Interstate 94 | 08/14/2013 | WED | Passing | Vehicles on all day | 658 | 953 | 9566 | 674 | 10240 |  | 70 | 12 | 5762 | 2922 | 6 | 156 | 39 | 7 | 58 | 348 | 38 | 2 | 11 | 9 | 870
MnROAD Mainline - Interstate 94 | 08/15/2013 | THU | Driving | Vehicles on all day | 2751 | 4104 | 9825 | 3254 | 13079 |  | 70 | 1 | 6612 | 3030 | 41 | 604 | 176 | 21 | 255 | 1958 | 118 | 23 | 20 | 38 | 182
MnROAD Mainline - Interstate 94 | 08/15/2013 | THU | Passing | Vehicles on all day | 883 | 1304 | 13162 | 950 | 14112 |  | 70 | 5 | 8271 | 3865 | 9 | 208 | 55 | 3 | 98 | 520 | 39 | 4 | 12 | 2 | 1021
MnROAD Mainline - Interstate 94 | 08/16/2013 | FRI | Driving | Vehicles on all day | 2189 | 3178 | 13240 | 2438 | 15678 |  | 70 | 5 | 8318 | 4344 | 29 | 509 | 69 | 11 | 204 | 1425 | 88 | 42 | 20 | 41 | 573
MnROAD Mainline - Interstate 94 | 08/16/2013 | FRI | Passing | Vehicles on all day | 1021 | 1504 | 20337 | 1167 | 21504 |  | 70 | 1 | 13183 | 5948 | 14 | 297 | 63 | 8 | 126 | 586 | 61 | 5 | 5 | 2 | 1205
MnROAD Mainline - Interstate 94 | 08/17/2013 | SAT | Driving | Vehicles on all day | 1591 | 2344 | 10598 | 1861 | 12459 |  | 70 | 9 | 7211 | 3343 | 39 | 397 | 45 | 9 | 149 | 1126 | 33 | 43 | 17 | 3 | 35
MnROAD Mainline - Interstate 94 | 08/17/2013 | SAT | Passing | Vehicles on all day | 609 | 875 | 15569 | 630 | 16199 |  | 70 | 17 | 9805 | 4700 | 33 | 150 | 55 | 10 | 80 | 273 | 14 | 3 | 6 | 6 | 1047
MnROAD Mainline - Interstate 94 | 08/18/2013 | SUN | Driving | Vehicles on all day | 1071 | 1631 | 8522 | 1350 | 9872 |  | 70 | 1 | 5869 | 2613 | 24 | 291 | 34 | 3 | 128 | 834 | 26 | 5 | 5 |  | 39
MnROAD Mainline - Interstate 94 | 08/18/2013 | SUN | Passing | Vehicles on all day | 712 | 1077 | 11969 | 798 | 12767 |  | 70 | 11 | 7581 | 3630 | 22 | 163 | 84 | 19 | 50 | 440 | 13 | 2 | 2 | 3 | 747
MnROAD Mainline - Interstate 94 | 08/19/2013 | MON | Driving | Vehicles on all day | 2645 | 4022 | 9308 | 3243 | 12551 |  | 70 | 1 | 6501 | 2762 | 39 | 597 | 140 | 61 | 236 | 1999 | 130 | 22 | 15 | 4 | 44
MnROAD Mainline - Interstate 94 | 08/19/2013 | MON | Passing | Vehicles on all day | 1271 | 1900 | 13661 | 1569 | 15230 |  | 70 | 2 | 8869 | 4012 | 28 | 401 | 146 | 12 | 105 | 815 | 45 | 9 | 6 | 2 | 778
MnROAD Mainline - Interstate 94 | 08/20/2013 | TUE | Driving | Vehicles on all day | 3462 | 5167 | 11146 | 4035 | 15181 |  | 70 | 5 | 7383 | 3138 | 43 | 820 | 191 | 33 | 251 | 2447 | 141 | 57 | 31 | 21 | 620
MnROAD Mainline - Interstate 94 | 08/20/2013 | TUE | Passing | Vehicles on all day | 721 | 1082 | 10561 | 835 | 11396 |  | 70 |  | 7011 | 2925 | 5 | 207 | 45 | 4 | 60 | 469 | 36 | 4 | 3 | 2 | 625
MnROAD Mainline - Interstate 94 | 08/21/2013 | WED | Driving | Vehicles on all day | 3453 | 5188 | 9472 | 3866 | 13338 |  | 70 | 4 | 6434 | 2941 | 42 | 636 | 132 | 20 | 221 | 2584 | 105 | 78 | 41 | 7 | 93
MnROAD Mainline - Interstate 94 | 08/21/2013 | WED | Passing | Vehicles on all day | 1178 | 1768 | 13339 | 1324 | 14663 |  | 70 | 1 | 8775 | 3797 | 10 | 280 | 63 | 4 | 104 | 801 | 37 | 9 | 9 | 7 | 766
MnROAD Mainline - Interstate 94 | 08/22/2013 | THU | Driving | Vehicles on all day | 3439 | 5219 | 10649 | 3964 | 14613 |  | 70 | 2 | 7253 | 3348 | 42 | 638 | 159 | 19 | 256 | 2636 | 123 | 60 | 26 | 5 | 46
MnROAD Mainline - Interstate 94 | 08/22/2013 | THU | Passing | Vehicles on all day | 1319 | 1934 | 14287 | 1380 | 15667 |  | 70 | 3 | 9069 | 4305 | 15 | 268 | 90 | 7 | 97 | 817 | 30 | 28 | 21 | 7 | 910
MnROAD Mainline - Interstate 94 | 08/23/2013 | FRI | Driving | Vehicles on all day | 3248 | 4808 | 13216 | 3717 | 16933 |  | 70 | 6 | 8929 | 4006 | 48 | 677 | 125 | 60 | 269 | 2272 | 143 | 71 | 38 | 14 | 275
MnROAD Mainline - Interstate 94 | 08/23/2013 | FRI | Passing | Vehicles on all day | 442 | 640 | 10073 | 503 | 10576 |  | 70 | 19 | 6360 | 2948 | 10 | 173 | 28 | 4 | 48 | 216 | 17 | 1 | 4 | 2 | 746
MnROAD Mainline - Interstate 94 | 08/24/2013 | SAT | Driving | Vehicles on all day | 1792 | 2647 | 13703 | 2100 | 15803 |  | 70 | 8 | 9454 | 4029 | 25 | 474 | 55 | 5 | 169 | 1267 | 40 | 40 | 18 | 7 | 212
MnROAD Mainline - Interstate 94 | 08/24/2013 | SAT | Passing | Vehicles on all day | 399 | 575 | 15479 | 404 | 15883 |  | 70 | 1 | 10257 | 4393 | 4 | 123 | 18 | 3 | 54 | 183 | 13 | 2 | 3 | 1 | 828
MnROAD Mainline - Interstate 94 | 08/25/2013 | SUN | Driving | Vehicles on all day | 1479 | 2232 | 11075 | 1841 | 12916 |  | 70 | 2 | 7785 | 3270 | 14 | 410 | 32 | 3 | 187 | 1139 | 32 | 13 | 2 | 9 | 18
MnROAD Mainline - Interstate 94 | 08/25/2013 | SUN | Passing | Vehicles on all day | 550 | 757 | 13316 | 815 | 14131 |  | 70 |  | 8517 | 4148 | 10 | 432 | 15 | 3 | 84 | 251 | 10 | 1 | 1 | 8 | 651
MnROAD Mainline - Interstate 94 | 08/26/2013 | MON | Driving | Vehicles on all day | 2613 | 3888 | 9483 | 3059 | 12542 |  | 70 | 1 | 6267 | 2986 | 32 | 617 | 117 | 14 | 208 | 1865 | 119 | 25 | 21 | 41 | 229
MnROAD Mainline - Interstate 94 | 08/26/2013 | MON | Passing | Vehicles on all day | 1200 | 1811 | 12438 | 1378 | 13816 |  | 70 | 1 | 8115 | 3570 | 21 | 280 | 98 | 10 | 89 | 810 | 50 | 14 | 5 | 1 | 752
MnROAD Mainline - Interstate 94 | 08/27/2013 | TUE | Driving | Vehicles on all day | 3025 | 4334 | 8468 | 3135 | 11603 |  | 70 | 2 | 5510 | 2714 | 31 | 506 | 100 | 12 | 187 | 1932 | 164 | 70 | 54 | 79 | 242
MnROAD Mainline - Interstate 94 | 08/27/2013 | TUE | Passing | Vehicles on all day | 1044 | 1521 | 11657 | 1316 | 12973 |  | 70 | 11 | 7159 | 3510 | 41 | 413 | 138 | 17 | 83 | 562 | 43 | 9 | 5 | 5 | 977
MnROAD Mainline - Interstate 94 | 08/28/2013 | WED | Driving | Vehicles on all day | 2786 | 4183 | 8814 | 3183 | 11997 |  | 70 | 1 | 5929 | 2805 | 16 | 554 | 107 | 22 | 187 | 2070 | 135 | 33 | 28 | 31 | 79
MnROAD Mainline - Interstate 94 | 08/28/2013 | WED | Passing | Vehicles on all day | 1891 | 2786 | 13101 | 2043 | 15144 |  | 70 | 1 | 8057 | 3941 | 38 | 334 | 218 | 24 | 124 | 1152 | 82 | 52 | 15 | 4 | 1102
MnROAD Mainline - Interstate 94 | 08/29/2013 | THU | Driving | Vehicles on all day | 3707 | 5569 | 12144 | 4002 | 16146 |  | 70 | 4 | 8098 | 3932 | 26 | 541 | 151 | 23 | 217 | 2768 | 126 | 81 | 46 | 23 | 110
MnROAD Mainline - Interstate 94 | 08/29/2013 | THU | Passing | Vehicles on all day | 893 | 1333 | 14840 | 984 | 15824 |  | 70 | 1 | 9375 | 4577 | 16 | 210 | 80 | 9 | 77 | 549 | 27 | 4 | 7 | 5 | 887
MnROAD Mainline - Interstate 94 | 08/30/2013 | FRI | Driving | Vehicles on all day | 2946 | 4389 | 14580 | 3134 | 17714 |  | 70 | 9 | 9633 | 4815 | 37 | 405 | 106 | 9 | 178 | 2142 | 125 | 60 | 34 | 38 | 123
MnROAD Mainline - Interstate 94 | 08/30/2013 | FRI | Passing | Vehicles on all day | 854 | 1260 | 18605 | 882 | 19487 |  | 70 | 6 | 11665 | 5701 | 7 | 208 | 58 | 2 | 94 | 482 | 13 | 7 | 9 | 2 | 1233
MnROAD Mainline - Interstate 94 | 08/31/2013 | SAT | Driving | Vehicles on all day | 1564 | 2324 | 13623 | 1597 | 15220 |  | 70 | 12 | 9501 | 4047 | 13 | 192 | 55 | 10 | 73 | 1137 | 35 | 42 | 21 | 19 | 63
MnROAD Mainline - Interstate 94 | 08/31/2013 | SAT | Passing | Vehicles on all day | 248 | 352 | 9138 | 205 | 9343 |  | 70 | 16 | 5810 | 2714 | 8 | 54 | 7 |  | 21 | 100 | 5 | 3 | 2 | 5 | 598
MnROAD Mainline - Interstate 94 | 09/01/2013 | SUN | Driving | Vehicles on all day | 1002 | 1566 | 12194 | 1122 | 13316 |  | 70 | 10 | 8752 | 3413 | 17 | 142 | 27 | 2 | 55 | 848 | 17 | 9 | 2 | 3 | 19
MnROAD Mainline - Interstate 94 | 09/01/2013 | SUN | Passing | Vehicles on all day | 203 | 293 | 10711 | 168 | 10879 |  | 70 | 3 | 6887 | 3181 | 8 | 52 | 4 |  | 21 | 75 | 6 |  | 1 | 1 | 640
MnROAD Mainline - Interstate 94 | 09/02/2013 | MON | Driving | Vehicles on all day | 1532 | 2402 | 10912 | 1639 | 12551 |  | 70 | 5 | 7805 | 3091 | 29 | 146 | 26 | 3 | 67 | 1317 | 21 | 16 | 13 | 1 | 11
MnROAD Mainline - Interstate 94 | 09/02/2013 | MON | Passing | Vehicles on all day | 136 | 196 | 4696 | 55 | 4751 |  | 70 | 11 | 2036 | 1903 | 1 | 18 | 1 | 3 | 6 | 20 | 3 |  |  | 3 | 746
MnROAD Mainline - Interstate 94 | 09/03/2013 | TUE | Driving | Vehicles on all day | 3595 | 5505 | 9297 | 4024 | 13321 |  | 70 | 1 | 6293 | 2982 | 34 | 493 | 140 | 19 | 214 | 2829 | 208 | 54 | 24 | 9 | 21
MnROAD Mainline - Interstate 94 | 09/03/2013 | TUE | Passing | Vehicles on all day | 573 | 847 | 7935 | 603 | 8538 |  | 70 | 15 | 4682 | 2437 | 9 | 134 | 42 | 8 | 47 | 317 | 35 | 2 | 2 | 7 | 801
MnROAD Mainline - Interstate 94 | 09/04/2013 | WED | Driving | Vehicles on all day | 4007 | 6034 | 8885 | 4213 | 13098 |  | 70 | 7 | 6084 | 2743 | 28 | 457 | 104 | 25 | 199 | 3034 | 199 | 94 | 46 | 27 | 51
MnROAD Mainline - Interstate 94 | 09/04/2013 | WED | Passing | Vehicles on all day | 735 | 1103 | 10256 | 793 | 11049 |  | 70 | 3 | 6378 | 3172 | 7 | 161 | 49 | 1 | 50 | 471 | 40 | 5 | 6 | 3 | 703
MnROAD Mainline - Interstate 94 | 09/05/2013 | THU | Driving | Vehicles on all day | 4072 | 6185 | 9722 | 4329 | 14051 |  | 70 | 2 | 6705 | 2983 | 37 | 458 | 131 | 33 | 194 | 3151 | 176 | 89 | 42 | 18 | 32
MnROAD Mainline - Interstate 94 | 09/05/2013 | THU | Passing | Vehicles on all day | 965 | 1461 | 12992 | 1083 | 14075 |  | 70 | 1 | 8528 | 3755 | 15 | 219 | 72 | 9 | 56 | 652 | 45 | 7 | 5 | 3 | 708
MnROAD Mainline - Interstate 94 | 09/06/2013 | FRI | Driving | Vehicles on all day | 3654 | 5527 | 12241 | 3927 | 16168 |  | 70 | 2 | 8304 | 3865 | 37 | 451 | 165 | 12 | 190 | 2774 | 164 | 88 | 39 | 7 | 70
MnROAD Mainline - Interstate 94 | 09/06/2013 | FRI | Passing | Vehicles on all day | 868 | 1297 | 14621 | 970 | 15591 |  | 70 | 1 | 9603 | 4090 | 11 | 207 | 81 | 4 | 78 | 525 | 54 | 1 | 7 | 2 | 927
MnROAD Mainline - Interstate 94 | 09/07/2013 | SAT | Driving | Vehicles on all day | 1960 | 2965 | 12121 | 2052 | 14173 |  | 70 | 9 | 8635 | 3462 | 34 | 206 | 66 | 16 | 102 | 1502 | 47 | 45 | 25 | 9 | 15
MnROAD Mainline - Interstate 94 | 09/07/2013 | SAT | Passing | Vehicles on all day | 371 | 552 | 12394 | 396 | 12790 |  | 70 | 3 | 8459 | 3360 | 8 | 107 | 22 | 4 | 33 | 211 | 7 | 2 | 2 |  | 572
MnROAD Mainline - Interstate 94 | 09/08/2013 | SUN | Driving | Vehicles on all day | 1483 | 2333 | 11032 | 1609 | 12641 |  | 70 | 5 | 7719 | 3171 | 32 | 140 | 36 | 2 | 78 | 1266 | 37 | 6 | 7 | 5 | 137
MnROAD Mainline - Interstate 94 | 09/08/2013 | SUN | Passing | Vehicles on all day | 291 | 423 | 11080 | 319 | 11399 |  | 70 | 1 | 7530 | 3077 | 5 | 104 | 11 | 1 | 36 | 154 | 4 | 2 | 1 | 1 | 472
MnROAD Mainline - Interstate 94 | 09/09/2013 | MON | Driving | Vehicles on all day | 3654 | 5635 | 9310 | 4068 | 13378 |  | 70 | 3 | 6354 | 2912 | 41 | 467 | 173 | 24 | 189 | 2926 | 166 | 52 | 28 | 2 | 41
MnROAD Mainline - Interstate 94 | 09/09/2013 | MON | Passing | Vehicles on all day | 744 | 1112 | 12078 | 881 | 12959 |  | 70 | 1 | 7893 | 3548 | 9 | 225 | 75 | 4 | 53 | 464 | 42 | 4 | 3 | 2 | 636
MnROAD Mainline - Interstate 94 | 09/10/2013 | TUE | Driving | Vehicles on all day | 3741 | 5700 | 9118 | 4030 | 13148 |  | 70 | 1 | 6302 | 2800 | 24 | 471 | 145 | 9 | 191 | 2932 | 131 | 85 | 35 | 7 | 15
MnROAD Mainline - Interstate 94 | 09/10/2013 | TUE | Passing | Vehicles on all day | 884 | 1328 | 11933 | 978 | 12911 |  | 70 |  | 7879 | 3405 | 10 | 190 | 77 | 3 | 60 | 581 | 39 | 10 | 6 | 2 | 649
MnROAD Mainline - Interstate 94 | 09/11/2013 | WED | Driving | Vehicles on all day | 3966 | 6053 | 9287 | 4243 | 13530 |  | 70 | 2 | 6364 | 2900 | 46 | 467 | 147 | 21 | 169 | 3115 | 142 | 88 | 44 | 4 | 21
MnROAD Mainline - Interstate 94 | 09/11/2013 | WED | Passing | Vehicles on all day | 919 | 1383 | 12330 | 1005 | 13335 |  | 70 | 2 | 8158 | 3510 | 8 | 196 | 60 | 1 | 61 | 619 | 40 | 6 | 6 | 8 | 660
MnROAD Mainline - Interstate 94 | 09/12/2013 | THU | Driving | Vehicles on all day | 3911 | 5953 | 9911 | 4161 | 14072 |  | 70 | 6 | 6783 | 3090 | 24 | 420 | 150 | 22 | 211 | 3045 | 152 | 84 | 49 | 4 | 32
MnROAD Mainline - Interstate 94 | 09/12/2013 | THU | Passing | Vehicles on all day | 1058 | 1583 | 14174 | 1161 | 15335 |  | 70 | 3 | 9245 | 4087 | 12 | 239 | 69 | 7 | 76 | 687 | 47 | 10 | 11 | 3 | 839
MnROAD Mainline - Interstate 94 | 09/13/2013 | FRI | Driving | Vehicles on all day | 3523 | 5323 | 12897 | 3792 | 16689 |  | 70 | 8 | 8919 | 3940 | 33 | 426 | 177 | 26 | 195 | 2658 | 146 | 87 | 41 | 3 | 30
MnROAD Mainline - Interstate 94 | 09/13/2013 | FRI | Passing | Vehicles on all day | 829 | 1233 | 17741 | 874 | 18615 |  | 70 | 1 | 11540 | 5105 | 7 | 199 | 53 | 4 | 72 | 487 | 38 | 6 | 6 | 2 | 1095
MnROAD Mainline - Interstate 94 | 09/14/2013 | SAT | Driving | Vehicles on all day | 1723 | 2602 | 12477 | 1799 | 14276 |  | 70 | 4 | 8929 | 3523 | 33 | 193 | 58 | 2 | 95 | 1320 | 26 | 45 | 24 | 3 | 21
MnROAD Mainline - Interstate 94 | 09/14/2013 | SAT | Passing | Vehicles on all day | 360 | 532 | 13269 | 383 | 13652 |  | 70 | 1 | 9065 | 3702 | 8 | 105 | 20 |  | 30 | 208 | 6 | 4 | 2 |  | 501
MnROAD Mainline - Interstate 94 | 09/15/2013 | SUN | Driving | Vehicles on all day | 1532 | 2402 | 11156 | 1671 | 12827 |  | 70 | 7 | 7965 | 3172 | 28 | 160 | 28 | 6 | 83 | 1315 | 27 | 12 | 11 | 1 | 12
MnROAD Mainline - Interstate 94 | 09/15/2013 | SUN | Passing | Vehicles on all day | 253 | 373 | 11626 | 273 | 11899 |  | 70 |  | 7979 | 3208 | 3 | 84 | 10 | 1 | 33 | 139 | 2 | 1 |  |  | 439
MnROAD Mainline - Interstate 94 | 09/16/2013 | MON | Driving | Traffic Switch Begin | 852 | 1307 | 2348 | 954 | 3302 |  | 70 | 1 | 1629 | 707 | 7 | 116 | 39 | 11 | 47 | 671 | 44 | 14 | 6 | 1 | 12
MnROAD Mainline - Interstate 94 | 09/16/2013 | MON | Passing | Traffic Switch Begin | 318 | 484 | 3485 | 362 | 3847 |  | 70 | 1 | 2212 | 1078 | 3 | 68 | 19 | 2 | 24 | 225 | 17 | 1 | 2 | 1 | 195
MnROAD Mainline - Interstate 94 | 09/30/2013 | MON | Driving | Traffic Switch End | 2722 | 4183 | 7134 | 3035 | 10169 |  | 70 | 1 | 4962 | 2155 | 30 | 358 | 108 | 27 | 141 | 2158 | 147 | 37 | 23 | 4 | 16
MnROAD Mainline - Interstate 94 | 09/30/2013 | MON | Passing | Traffic Switch End | 555 | 838 | 9109 | 629 | 9738 |  | 70 |  | 6088 | 2579 | 4 | 136 | 37 | 4 | 42 | 372 | 26 | 2 | 4 | 1 | 442
MnROAD Mainline - Interstate 94 | 10/01/2013 | TUE | Driving | Vehicles on all day | 3808 | 5772 | 8765 | 4084 | 12849 |  | 70 | 7 | 5999 | 2726 | 33 | 441 | 152 | 60 | 169 | 2897 | 193 | 98 | 38 | 3 | 33
MnROAD Mainline - Interstate 94 | 10/01/2013 | TUE | Passing | Vehicles on all day | 625 | 935 | 8617 | 688 | 9305 |  | 70 | 6 | 5800 | 2407 | 17 | 131 | 30 | 3 | 42 | 416 | 34 | 6 | 6 | 3 | 404
MnROAD Mainline - Interstate 94 | 10/02/2013 | WED | Driving | Vehicles on all day | 3828 | 5800 | 9354 | 4009 | 13363 |  | 70 |  | 6224 | 2918 | 28 | 415 | 114 | 9 | 182 | 2937 | 177 | 97 | 43 | 7 | 212
MnROAD Mainline - Interstate 94 | 10/02/2013 | WED | Passing | Vehicles on all day | 788 | 1180 | 11996 | 847 | 12843 |  | 70 |  | 7874 | 3521 | 14 | 160 | 44 | 3 | 43 | 517 | 47 | 10 | 5 | 4 | 601
MnROAD Mainline - Interstate 94 | 10/03/2013 | THU | Driving | Vehicles on all day | 3943 | 5988 | 10080 | 4211 | 14291 |  | 70 | 4 | 6966 | 3094 | 29 | 418 | 157 | 7 | 208 | 3039 | 216 | 90 | 38 | 9 | 16
MnROAD Mainline - Interstate 94 | 10/03/2013 | THU | Passing | Vehicles on all day | 900 | 1319 | 14048 | 1000 | 15048 |  | 70 | 6 | 9138 | 4138 | 9 | 230 | 49 | 2 | 79 | 539 | 68 | 5 | 9 | 10 | 766
MnROAD Mainline - Interstate 94 | 10/04/2013 | FRI | Driving | Vehicles on all day | 3464 | 5222 | 12858 | 3734 | 16592 |  | 70 | 2 | 8776 | 4053 | 34 | 443 | 145 | 13 | 180 | 2605 | 183 | 81 | 45 | 5 | 27
MnROAD Mainline - Interstate 94 | 10/04/2013 | FRI | Passing | Vehicles on all day | 686 | 1008 | 13274 | 772 | 14046 |  | 70 | 7 | 8557 | 4061 | 12 | 185 | 37 | 1 | 62 | 407 | 54 | 5 | 5 | 4 | 649
MnROAD Mainline - Interstate 94 | 10/05/2013 | SAT | Driving | Vehicles on all day | 1644 | 2473 | 12230 | 1698 | 13928 |  | 70 |  | 8734 | 3486 | 24 | 177 | 59 | 3 | 80 | 1245 | 36 | 44 | 22 | 8 | 10
MnROAD Mainline - Interstate 94 | 10/05/2013 | SAT | Passing | Vehicles on all day | 357 | 521 | 12935 | 371 | 13306 |  | 70 | 1 | 8918 | 3588 | 7 | 96 | 19 | 3 | 25 | 201 | 9 | 6 | 3 | 2 | 428
MnROAD Mainline - Interstate 94 | 10/06/2013 | SUN | Driving | Vehicles on all day | 1369 | 2139 | 11498 | 1503 | 13001 |  | 70 | 1 | 8217 | 3268 | 30 | 153 | 38 | 3 | 80 | 1158 | 18 | 15 | 8 |  | 12
MnROAD Mainline - Interstate 94 | 10/06/2013 | SUN | Passing | Vehicles on all day | 234 | 336 | 11212 | 216 | 11428 |  | 70 |  | 7210 | 3396 | 5 | 78 | 3 |  | 25 | 97 | 3 | 2 | 1 | 2 | 606
MnROAD Mainline - Interstate 94 | 10/07/2013 | MON | Driving | Vehicles on all day | 3491 | 5364 | 9148 | 3892 | 13040 |  | 70 | 1 | 6363 | 2764 | 39 | 459 | 139 | 35 | 181 | 2767 | 189 | 48 | 30 | 5 | 20
MnROAD Mainline - Interstate 94 | 10/07/2013 | MON | Passing | Vehicles on all day | 712 | 1075 | 11681 | 806 | 12487 |  | 70 |  | 7807 | 3307 | 5 | 175 | 48 | 5 | 54 | 477 | 33 | 3 | 5 | 1 | 567
MnROAD Mainline - Interstate 94 | 10/08/2013 | TUE | Driving | Vehicles on all day | 3808 | 5772 | 8765 | 4084 | 12849 |  | 70 | 7 | 5999 | 2726 | 33 | 441 | 152 | 60 | 169 | 2897 | 193 | 98 | 38 | 3 | 33
MnROAD Mainline - Interstate 94 | 10/08/2013 | TUE | Passing | Vehicles on all day | 625 | 935 | 8617 | 688 | 9305 |  | 70 | 6 | 5800 | 2407 | 17 | 131 | 30 | 3 | 42 | 416 | 34 | 6 | 6 | 3 | 404
MnROAD Mainline - Interstate 94 | 10/09/2013 | WED | Driving | Traffic Switch Begin | 1039 | 1574 | 2538 | 1088 | 3626 |  | 70 |  | 1689 | 792 | 8 | 113 | 31 | 2 | 49 | 797 | 48 | 26 | 12 | 2 | 58
MnROAD Mainline - Interstate 94 | 10/09/2013 | WED | Passing | Traffic Switch Begin | 214 | 320 | 3255 | 230 | 3485 |  | 70 |  | 2136 | 955 | 4 | 43 | 12 | 1 | 12 | 140 | 13 | 3 | 1 | 1 | 163
MnROAD Mainline - Interstate 94 | 10/21/2013 | MON | Driving | Traffic Switch End | 2544 | 3909 | 6666 | 2836 | 9502 |  | 70 | 1 | 4637 | 2014 | 28 | 334 | 101 | 26 | 132 | 2016 | 138 | 35 | 22 | 4 | 15
MnROAD Mainline - Interstate 94 | 10/21/2013 | MON | Passing | Traffic Switch End | 519 | 783 | 8512 | 587 | 9099 |  | 70 |  | 5689 | 2410 | 4 | 128 | 35 | 4 | 39 | 348 | 24 | 2 | 4 | 1 | 413
MnROAD Mainline - Interstate 94 | 10/22/2013 | TUE | Driving | Vehicles on all day | 3808 | 5772 | 8765 | 4084 | 12849 |  | 70 | 7 | 5999 | 2726 | 33 | 441 | 152 | 60 | 169 | 2897 | 193 | 98 | 38 | 3 | 33
MnROAD Mainline - Interstate 94 | 10/22/2013 | TUE | Passing | Vehicles on all day | 625 | 935 | 8617 | 688 | 9305 |  | 70 | 6 | 5800 | 2407 | 17 | 131 | 30 | 3 | 42 | 416 | 34 | 6 | 6 | 3 | 404
MnROAD Mainline - Interstate 94 | 10/23/2013 | WED | Driving | Vehicles on all day | 3828 | 5800 | 9354 | 4009 | 13363 |  | 70 |  | 6224 | 2918 | 28 | 415 | 114 | 9 | 182 | 2937 | 177 | 97 | 43 | 7 | 212
MnROAD Mainline - Interstate 94 | 10/23/2013 | WED | Passing | Vehicles on all day | 788 | 1180 | 11996 | 847 | 12843 |  | 70 |  | 7874 | 3521 | 14 | 160 | 44 | 3 | 43 | 517 | 47 | 10 | 5 | 4 | 601
MnROAD Mainline - Interstate 94 | 10/24/2013 | THU | Driving | Vehicles on all day | 3943 | 5988 | 10080 | 4211 | 14291 |  | 70 | 4 | 6966 | 3094 | 29 | 418 | 157 | 7 | 208 | 3039 | 216 | 90 | 38 | 9 | 16
MnROAD Mainline - Interstate 94 | 10/24/2013 | THU | Passing | Vehicles on all day | 900 | 1319 | 14048 | 1000 | 15048 |  | 70 | 6 | 9138 | 4138 | 9 | 230 | 49 | 2 | 79 | 539 | 68 | 5 | 9 | 10 | 766
MnROAD Mainline - Interstate 94 | 10/25/2013 | FRI | Driving | Vehicles on all day | 3464 | 5222 | 12858 | 3734 | 16592 |  | 70 | 2 | 8776 | 4053 | 34 | 443 | 145 | 13 | 180 | 2605 | 183 | 81 | 45 | 5 | 27
MnROAD Mainline - Interstate 94 | 10/25/2013 | FRI | Passing | Vehicles on all day | 686 | 1008 | 13274 | 772 | 14046 |  | 70 | 7 | 8557 | 4061 | 12 | 185 | 37 | 1 | 62 | 407 | 54 | 5 | 5 | 4 | 649
MnROAD Mainline - Interstate 94 | 10/26/2013 | SAT | Driving | Vehicles on all day | 1644 | 2473 | 12230 | 1698 | 13928 |  | 70 |  | 8734 | 3486 | 24 | 177 | 59 | 3 | 80 | 1245 | 36 | 44 | 22 | 8 | 10
MnROAD Mainline - Interstate 94 | 10/26/2013 | SAT | Passing | Vehicles on all day | 357 | 521 | 12935 | 371 | 13306 |  | 70 | 1 | 8918 | 3588 | 7 | 96 | 19 | 3 | 25 | 201 | 9 | 6 | 3 | 2 | 428
MnROAD Mainline - Interstate 94 | 10/27/2013 | SUN | Driving | Vehicles on all day | 1369 | 2139 | 11498 | 1503 | 13001 |  | 70 | 1 | 8217 | 3268 | 30 | 153 | 38 | 3 | 80 | 1158 | 18 | 15 | 8 |  | 12
MnROAD Mainline - Interstate 94 | 10/27/2013 | SUN | Passing | Vehicles on all day | 234 | 336 | 11212 | 216 | 11428 |  | 70 |  | 7210 | 3396 | 5 | 78 | 3 |  | 25 | 97 | 3 | 2 | 1 | 2 | 606
MnROAD Mainline - Interstate 94 | 10/28/2013 | MON | Driving | Vehicles on all day | 3491 | 5364 | 9148 | 3892 | 13040 |  | 70 | 1 | 6363 | 2764 | 39 | 459 | 139 | 35 | 181 | 2767 | 189 | 48 | 30 | 5 | 20
MnROAD Mainline - Interstate 94 | 10/28/2013 | MON | Passing | Vehicles on all day | 712 | 1075 | 11681 | 806 | 12487 |  | 70 |  | 7807 | 3307 | 5 | 175 | 48 | 5 | 54 | 477 | 33 | 3 | 5 | 1 | 567
MnROAD Mainline - Interstate 94 | 10/29/2013 | TUE | Driving | Vehicles on all day | 3808 | 5772 | 8765 | 4084 | 12849 |  | 70 | 7 | 5999 | 2726 | 33 | 441 | 152 | 60 | 169 | 2897 | 193 | 98 | 38 | 3 | 33
MnROAD Mainline - Interstate 94 | 10/29/2013 | TUE | Passing | Vehicles on all day | 625 | 935 | 8617 | 688 | 9305 |  | 70 | 6 | 5800 | 2407 | 17 | 131 | 30 | 3 | 42 | 416 | 34 | 6 | 6 | 3 | 404
MnROAD Mainline - Interstate 94 | 10/30/2013 | WED | Driving | Vehicles on all day | 3852 | 5874 | 8874 | 4103 | 12977 |  | 70 |  | 6154 | 2691 | 29 | 451 | 112 | 12 | 183 | 3036 | 146 | 84 | 38 | 12 | 29
MnROAD Mainline - Interstate 94 | 10/30/2013 | WED | Passing | Vehicles on all day | 745 | 1123 | 10831 | 845 | 11676 |  | 70 | 3 | 6757 | 3438 | 9 | 209 | 27 | 2 | 52 | 503 | 32 | 8 | 1 | 2 | 633
MnROAD Mainline - Interstate 94 | 10/31/2013 | THU | Driving | Vehicles on all day | 3752 | 5721 | 8931 | 4009 | 12940 |  | 70 |  | 6178 | 2736 | 29 | 450 | 144 | 5 | 180 | 2951 | 119 | 87 | 38 | 6 | 17
MnROAD Mainline - Interstate 94 | 10/31/2013 | THU | Passing | Vehicles on all day | 820 | 1247 | 10633 | 897 | 11530 |  | 70 | 7 | 6832 | 3218 | 16 | 177 | 38 | 3 | 36 | 577 | 35 | 4 | 7 | 4 | 576
MnROAD Mainline - Interstate 94 | 11/01/2013 | FRI | Driving | Vehicles on all day | 3453 | 5270 | 11697 | 3684 | 15381 |  | 70 | 2 | 8039 | 3631 | 34 | 388 | 135 | 10 | 163 | 2712 | 125 | 83 | 32 | 2 | 25
MnROAD Mainline - Interstate 94 | 11/01/2013 | FRI | Passing | Vehicles on all day | 697 | 1038 | 13345 | 750 | 14095 |  | 70 | 10 | 8035 | 4404 | 19 | 188 | 22 | 2 | 62 | 423 | 23 | 2 | 5 | 4 | 896
MnROAD Mainline - Interstate 94 | 11/02/2013 | SAT | Driving | Vehicles on all day | 1801 | 2709 | 12046 | 1901 | 13947 |  | 70 |  | 8452 | 3575 | 39 | 207 | 59 | 2 | 111 | 1359 | 50 | 48 | 25 | 1 | 19
MnROAD Mainline - Interstate 94 | 11/02/2013 | SAT | Passing | Vehicles on all day | 278 | 398 | 9289 | 289 | 9578 |  | 70 | 8 | 5764 | 2962 | 7 | 105 | 13 | 1 | 18 | 124 | 14 |  | 4 | 3 | 555
MnROAD Mainline - Interstate 94 | 11/03/2013 | SUN | Driving | Vehicles on all day | 1495 | 2342 | 10785 | 1611 | 12396 |  | 70 |  | 7800 | 2974 | 28 | 147 | 32 | 1 | 80 | 1281 | 14 | 16 | 11 | 1 | 11
MnROAD Mainline - Interstate 94 | 11/03/2013 | SUN | Passing | Vehicles on all day | 191 | 270 | 7227 | 160 | 7387 |  | 70 | 7 | 4497 | 2158 | 5 | 55 | 6 | 4 | 16 | 64 | 4 |  | 2 | 4 | 565
MnROAD Mainline - Interstate 94 | 11/04/2013 | MON | Driving | Vehicles on all day | 3491 | 5364 | 9148 | 3892 | 13040 |  | 70 | 1 | 6363 | 2764 | 39 | 459 | 139 | 35 | 181 | 2767 | 189 | 48 | 30 | 5 | 20
MnROAD Mainline - Interstate 94 | 11/04/2013 | MON | Passing | Vehicles on all day | 712 | 1075 | 11681 | 806 | 12487 |  | 70 |  | 7807 | 3307 | 5 | 175 | 48 | 5 | 54 | 477 | 33 | 3 | 5 | 1 | 567
MnROAD Mainline - Interstate 94 | 11/05/2013 | TUE | Driving | Vehicles on all day | 3425 | 5250 | 8702 | 3673 | 12375 |  | 70 |  | 5964 | 2719 | 31 | 397 | 122 | 14 | 159 | 2734 | 108 | 73 | 29 | 6 | 19
MnROAD Mainline - Interstate 94 | 11/05/2013 | TUE | Passing | Vehicles on all day | 985 | 1496 | 10416 | 1125 | 11541 |  | 70 |  | 6632 | 3356 | 10 | 247 | 31 | 1 | 47 | 725 | 44 | 12 | 7 | 1 | 428
MnROAD Mainline - Interstate 94 | 11/06/2013 | WED | Driving | Vehicles on all day | 2020 | 3061 | 3583 | 2118 | 5701 |  | 70 |  | 2354 | 1212 | 12 | 225 | 78 | 5 | 93 | 1560 | 63 | 52 | 26 | 4 | 17
MnROAD Mainline - Interstate 94 | 11/06/2013 | WED | Passing | Vehicles on all day | 911 | 1386 | 11248 | 1034 | 12282 |  | 70 |  | 7370 | 3496 | 10 | 206 | 29 | 1 | 52 | 675 | 45 | 10 | 4 | 2 | 382
MnROAD Mainline - Interstate 94 | 11/07/2013 | THU | Driving | Vehicles on all day | 256 | 401 | 760 | 296 | 1056 |  | 70 |  | 479 | 279 | 3 | 34 | 10 | 1 | 17 | 214 | 15 | 2 |  |  | 2
MnROAD Mainline - Interstate 94 | 11/07/2013 | THU | Passing | Vehicles on all day | 924 | 1378 | 14662 | 1041 | 15703 |  | 70 | 1 | 9118 | 4940 | 12 | 240 | 44 | 1 | 63 | 615 | 44 | 8 | 11 | 3 | 603
MnROAD Mainline - Interstate 94 | 11/08/2013 | FRI | Driving | Vehicles on all day | 157 | 229 | 707 | 142 | 849 |  | 70 |  | 509 | 196 | 3 | 8 | 2 |  | 4 | 110 | 3 | 9 | 3 |  | 2
MnROAD Mainline - Interstate 94 | 11/08/2013 | FRI | Passing | Vehicles on all day | 834 | 1241 | 20962 | 953 | 21915 |  | 70 |  | 12486 | 7603 | 16 | 258 | 34 | 2 | 78 | 522 | 33 | 6 | 3 | 1 | 873
MnROAD Mainline - Interstate 94 | 11/09/2013 | SAT | Driving | Vehicles on all day | 0 | 0 | 1 | 0 | 1 |  | 70 |  | 1
MnROAD Mainline - Interstate 94 | 11/09/2013 | SAT | Passing | Vehicles on all day | 275 | 411 | 10895 | 283 | 11178 |  | 70 |  | 7534 | 3060 | 10 | 64 | 12 |  | 13 | 174 | 4 | 3 | 3 |  | 301
MnROAD Mainline - Interstate 94 | 11/10/2013 | SUN | Driving | Vehicles on all day | 145 | 229 | 1270 | 161 | 1431 |  | 70 |  | 928 | 339 | 1 | 16 | 6 |  | 4 | 126 | 7 |  | 1 |  | 3
MnROAD Mainline - Interstate 94 | 11/10/2013 | SUN | Passing | Vehicles on all day | 183 | 274 | 8844 | 201 | 9045 |  | 70 |  | 6127 | 2468 | 7 | 62 | 3 |  | 10 | 114 | 4 | 1 |  |  | 249
MnROAD Mainline - Interstate 94 | 11/11/2013 | MON | Driving | Vehicles on all day | 1 | 1 | 2 | 1 | 3 |  | 70 |  | 1 | 1 |  |  |  | 1
MnROAD Mainline - Interstate 94 | 11/11/2013 | MON | Passing | Vehicles on all day | 696 | 1063 | 10949 | 746 | 11695 |  | 70 | 7 | 6959 | 3327 | 7 | 154 | 14 | 4 | 38 | 491 | 30 | 3 | 1 | 4 | 656
MnROAD Mainline - Interstate 94 | 11/12/2013 | TUE | Driving | Vehicles on all day | 3425 | 5250 | 8702 | 3673 | 12375 |  | 70 |  | 5964 | 2719 | 31 | 397 | 122 | 14 | 159 | 2734 | 108 | 73 | 29 | 6 | 19
MnROAD Mainline - Interstate 94 | 11/12/2013 | TUE | Passing | Vehicles on all day | 717 | 1087 | 11113 | 803 | 11916 |  | 70 |  | 7380 | 3313 | 7 | 165 | 32 | 6 | 44 | 509 | 27 | 4 | 5 | 4 | 420
MnROAD Mainline - Interstate 94 | 11/13/2013 | WED | Driving | Vehicles on all day | 926 | 1449 | 2391 | 1077 | 3468 |  | 70 |  | 1584 | 799 | 4 | 146 | 34 | 23 | 47 | 771 | 43 | 6 | 1 | 2 | 8
MnROAD Mainline - Interstate 94 | 11/13/2013 | WED | Passing | Vehicles on all day | 771 | 1156 | 11627 | 884 | 12511 |  | 70 |  | 7636 | 3591 | 7 | 190 | 40 | 4 | 56 | 528 | 43 | 3 | 12 | 1 | 400
MnROAD Mainline - Interstate 94 | 11/14/2013 | THU | Driving | Vehicles on all day | 41 | 62 | 56 | 38 | 94 |  | 70 |  | 29 | 27 |  |  | 1 |  | 2 | 33 |  | 2
MnROAD Mainline - Interstate 94 | 11/14/2013 | THU | Passing | Vehicles on all day | 812 | 1233 | 13101 | 975 | 14076 |  | 70 | 1 | 8585 | 4112 | 10 | 246 | 36 | 3 | 47 | 586 | 38 | 7 |  | 2 | 403
MnROAD Mainline - Interstate 94 | 11/15/2013 | FRI | Driving | Vehicles on all day | 0 | 0 | 2 | 0 | 2 |  | 70 |  | 2
MnROAD Mainline - Interstate 94 | 11/15/2013 | FRI | Passing | Vehicles on all day | 760 | 1137 | 15587 | 851 | 16438 |  | 70 |  | 9688 | 5223 | 11 | 205 | 17 | 6 | 65 | 500 | 35 | 6 | 5 | 1 | 676
MnROAD Mainline - Interstate 94 | 11/16/2013 | SAT | Driving | Vehicles on all day | 0 | 0 | 1 | 0 | 1 |  | 70 |  | 1
MnROAD Mainline - Interstate 94 | 11/16/2013 | SAT | Passing | Vehicles on all day | 272 | 398 | 11056 | 312 | 11368 |  | 70 |  | 7674 | 3170 | 9 | 91 | 12 |  | 22 | 167 | 4 | 2 | 5 |  | 212
MnROAD Mainline - Interstate 94 | 11/17/2013 | SUN | Driving | Vehicles on all day | 145 | 229 | 1270 | 161 | 1431 |  | 70 |  | 928 | 339 | 1 | 16 | 6 |  | 4 | 126 | 7 |  | 1 |  | 3
MnROAD Mainline - Interstate 94 | 11/17/2013 | SUN | Passing | Vehicles on all day | 208 | 315 | 9187 | 219 | 9406 |  | 70 |  | 6297 | 2611 | 8 | 52 | 6 |  | 13 | 133 | 6 |  | 1 |  | 279
MnROAD Mainline - Interstate 94 | 11/18/2013 | MON | Driving | Traffic Switch Begin | 0 | 0 | 1 | 0 | 1 |  | 70 |  | 0 | 0 |  |  |  | 0
MnROAD Mainline - Interstate 94 | 11/18/2013 | MON | Passing | Traffic Switch Begin | 176 | 266 | 3062 | 209 | 3271 |  | 70 |  | 2045 | 905 | 4 | 54 | 8 |  | 9 | 122 | 9 | 2 | 1 |  | 113
MnROAD Mainline - Interstate 94 | 11/21/2013 | THU | Driving | Traffic Switch End | 30 | 45 | 41 | 28 | 69 |  | 70 |  | 21 | 20 |  |  | 1 |  | 1 | 24 |  | 1
MnROAD Mainline - Interstate 94 | 11/21/2013 | THU | Passing | Traffic Switch End | 666 | 1016 | 8863 | 778 | 9641 |  | 70 |  | 5881 | 2645 | 8 | 168 | 31 | 2 | 46 | 487 | 28 | 4 | 2 | 1 | 337
MnROAD Mainline - Interstate 94 | 11/22/2013 | FRI | Driving | Vehicles on all day | 0 | 0 | 2 | 0 | 2 |  | 70 |  | 2
MnROAD Mainline - Interstate 94 | 11/22/2013 | FRI | Passing | Vehicles on all day | 760 | 1137 | 15587 | 851 | 16438 |  | 70 |  | 9688 | 5223 | 11 | 205 | 17 | 6 | 65 | 500 | 35 | 6 | 5 | 1 | 676
MnROAD Mainline - Interstate 94 | 11/23/2013 | SAT | Driving | Vehicles on all day | 0 | 0 | 1 | 0 | 1 |  | 70 |  | 1
MnROAD Mainline - Interstate 94 | 11/23/2013 | SAT | Passing | Vehicles on all day | 241 | 364 | 10292 | 254 | 10546 |  | 70 |  | 6891 | 3053 | 5 | 72 | 8 |  | 10 | 152 | 5 | 1 | 1 |  | 348
MnROAD Mainline - Interstate 94 | 11/24/2013 | SUN | Driving | Vehicles on all day | 875 | 1371 | 5583 | 922 | 6505 |  | 70 |  | 4082 | 1499 | 14 | 65 | 25 | 2 | 35 | 746 | 16 | 13 | 6 |  | 2
MnROAD Mainline - Interstate 94 | 11/24/2013 | SUN | Passing | Vehicles on all day | 208 | 320 | 8880 | 202 | 9082 |  | 70 |  | 6030 | 2579 | 4 | 38 | 5 |  | 6 | 143 | 4 | 1 | 1 |  | 271
MnROAD Mainline - Interstate 94 | 11/25/2013 | MON | Driving | Vehicles on all day | 181 | 275 | 208 | 175 | 383 |  | 70 |  | 161 | 47 | 1 | 11 | 5 |  | 4 | 144 | 1 | 5 | 4
MnROAD Mainline - Interstate 94 | 11/25/2013 | MON | Passing | Vehicles on all day | 722 | 1111 | 11305 | 861 | 12166 |  | 70 |  | 7631 | 3320 | 8 | 198 | 46 | 8 | 29 | 534 | 33 | 2 | 2 | 1 | 354
MnROAD Mainline - Interstate 94 | 11/26/2013 | TUE | Driving | Vehicles on all day | 0 | 0 | 1 | 0 | 1 |  | 70 |  | 1
MnROAD Mainline - Interstate 94 | 11/26/2013 | TUE | Passing | Vehicles on all day | 780 | 1189 | 12834 | 877 | 13711 |  | 70 |  | 8512 | 3792 | 6 | 201 | 26 | 3 | 33 | 562 | 35 | 4 | 7 |  | 530
MnROAD Mainline - Interstate 94 | 11/27/2013 | WED | Driving | Vehicles on all day | 1 | 2 | 0 | 1 | 1 |  | 70 | [8 empty] | 1
MnROAD Mainline - Interstate 94 | 11/27/2013 | WED | Passing | Vehicles on all day | 809 | 1214 | 17883 | 866 | 18749 |  | 70 |  | 11692 | 5302 | 10 | 194 | 43 | 1 | 56 | 514 | 35 | 7 | 4 | 2 | 889
MnROAD Mainline - Interstate 94 | 11/28/2013 | THU | Driving | Vehicles on all day | 13 | 21 | 238 | 14 | 252 |  | 70 |  | 185 | 52 | 1 | 1 |  |  |  | 12 |  |  |  |  | 1
MnROAD Mainline - Interstate 94 | 11/28/2013 | THU | Passing | Vehicles on all day | 204 | 294 | 14200 | 184 | 14384 |  | 70 | 1 | 9835 | 3875 | 4 | 61 | 1 |  | 19 | 91 | 4 | 2 | 2 |  | 489
MnROAD Mainline - Interstate 94 | 11/29/2013 | FRI | Driving | Vehicles on all day | 0 | 0 | 2 | 0 | 2 |  | 70 |  | 2
MnROAD Mainline - Interstate 94 | 11/29/2013 | FRI | Passing | Vehicles on all day | 307 | 455 | 12843 | 373 | 13216 |  | 70 |  | 8450 | 4066 | 13 | 117 | 20 |  | 30 | 185 | 7 | 1 |  |  | 327
MnROAD Mainline - Interstate 94 | 11/30/2013 | SAT | Driving | Vehicles on all day | 0 | 0 | 1 | 0 | 1 |  | 70 |  | 1
MnROAD Mainline - Interstate 94 | 11/30/2013 | SAT | Passing | Vehicles on all day | 171 | 247 | 11636 | 194 | 11830 |  | 70 |  | 7761 | 3597 | 5 | 78 | 7 |  | 12 | 88 | 2 |  | 2 |  | 278
MnROAD Mainline - Interstate 94 | 12/01/2013 | SUN | Driving | Vehicles on all day | 397 | 622 | 5232 | 451 | 5683 |  | 70 |  | 3706 | 1521 | 9 | 57 | 14 |  | 21 | 336 | 10 | 1 | 2 | 1 | 5
MnROAD Mainline - Interstate 94 | 12/01/2013 | SUN | Passing | Vehicles on all day | 241 | 338 | 15894 | 280 | 16174 |  | 70 |  | 10809 | 4527 | 19 | 130 | 7 | 1 | 30 | 90 | 1 |  | 1 | 1 | 558
MnROAD Mainline - Interstate 94 | 12/02/2013 | MON | Driving | Vehicles on all day | 181 | 275 | 208 | 175 | 383 |  | 70 |  | 161 | 47 | 1 | 11 | 5 |  | 4 | 144 | 1 | 5 | 4
MnROAD Mainline - Interstate 94 | 12/02/2013 | MON | Passing | Vehicles on all day | 842 | 1281 | 10348 | 1009 | 11357 |  | 70 |  | 6484 | 3412 | 11 | 247 | 38 | 3 | 44 | 604 | 54 | 6 | 2 |  | 452
MnROAD Mainline - Interstate 94 | 12/03/2013 | TUE | Driving | Vehicles on all day | 1 | 2 | 0 | 1 | 1 |  | 70 | [8 empty] | 1
MnROAD Mainline - Interstate 94 | 12/03/2013 | TUE | Passing | Vehicles on all day | 880 | 1349 | 9724 | 1007 | 10731 |  | 70 | 1 | 6176 | 3163 | 8 | 220 | 38 | 4 | 31 | 664 | 27 | 10 | 5 |  | 384
MnROAD Mainline - Interstate 94 | 12/04/2013 | WED | Driving | Vehicles on all day | 0 | 0 | 1 | 0 | 1 |  | 70 |  | 1
MnROAD Mainline - Interstate 94 | 12/04/2013 | WED | Passing | Vehicles on all day | 1399 | 2148 | 4515 | 1565 | 6080 |  | 70 |  | 2119 | 1964 | 15 | 309 | 23 | 3 | 56 | 1099 | 28 | 24 | 8 |  | 432
MnROAD Mainline - Interstate 94 | 12/05/2013 | THU | Driving | Vehicles on all day | 13 | 21 | 238 | 14 | 252 |  | 70 |  | 185 | 52 | 1 | 1 |  |  |  | 12 |  |  |  |  | 1
MnROAD Mainline - Interstate 94 | 12/05/2013 | THU | Passing | Vehicles on all day | 1397 | 2124 | 7730 | 1470 | 9200 |  | 70 | 1 | 4160 | 2998 | 17 | 237 | 36 | 3 | 46 | 1043 | 44 | 20 | 19 | 5 | 571
MnROAD Mainline - Interstate 94 | 12/06/2013 | FRI | Driving | Vehicles on all day | 0 | 0 | 1 | 1 | 2 |  | 70 |  | 1 |  |  | 1
MnROAD Mainline - Interstate 94 | 12/06/2013 | FRI | Passing | Vehicles on all day | 920 | 1383 | 12661 | 1005 | 13666 |  | 70 |  | 7767 | 4330 | 17 | 209 | 44 | 6 | 42 | 632 | 30 | 13 | 11 | 1 | 564
MnROAD Mainline - Interstate 94 | 12/07/2013 | SAT | Driving | Vehicles on all day | 0 | 0 | 1 | 0 | 1 |  | 70 |  | 1
MnROAD Mainline - Interstate 94 | 12/07/2013 | SAT | Passing | Vehicles on all day | 330 | 495 | 10028 | 320 | 10348 |  | 70 |  | 6316 | 3298 | 11 | 66 | 16 |  | 6 | 206 | 6 | 4 | 5 |  | 414
MnROAD Mainline - Interstate 94 | 12/08/2013 | SUN | Driving | Vehicles on all day | 397 | 622 | 5232 | 451 | 5683 |  | 70 |  | 3706 | 1521 | 9 | 57 | 14 |  | 21 | 336 | 10 | 1 | 2 | 1 | 5
MnROAD Mainline - Interstate 94 | 12/08/2013 | SUN | Passing | Vehicles on all day | 508 | 791 | 7155 | 528 | 7683 |  | 70 |  | 4052 | 2749 | 13 | 86 | 14 | 2 | 9 | 393 | 3 | 5 | 3 |  | 354
MnROAD Mainline - Interstate 94 | 12/09/2013 | MON | Driving | Vehicles on all day | 1836 | 2839 | 6512 | 1994 | 8506 |  | 70 |  | 4491 | 2005 | 21 | 229 | 64 | 4 | 83 | 1506 | 39 | 32 | 16 |  | 16
MnROAD Mainline - Interstate 94 | 12/09/2013 | MON | Passing | Vehicles on all day | 892 | 1384 | 9536 | 999 | 10535 |  | 70 | 1 | 5789 | 3268 | 9 | 191 | 34 | 1 | 38 | 692 | 25 | 2 | 7 |  | 478
MnROAD Mainline - Interstate 94 | 12/10/2013 | TUE | Driving | Vehicles on all day | 2992 | 4565 | 8651 | 3165 | 11816 |  | 70 |  | 5966 | 2667 | 22 | 345 | 117 | 21 | 128 | 2356 | 66 | 69 | 38 | 3 | 18
MnROAD Mainline - Interstate 94 | 12/10/2013 | TUE | Passing | Vehicles on all day | 1032 | 1567 | 9664 | 1121 | 10785 |  | 70 |  | 5958 | 3247 | 10 | 202 | 50 | 7 | 37 | 750 | 37 | 19 | 9 |  | 459
MnROAD Mainline - Interstate 94 | 12/11/2013 | WED | Driving | Vehicles on all day | 3425 | 5237 | 8742 | 3565 | 12307 |  | 70 |  | 5946 | 2770 | 29 | 361 | 111 | 5 | 121 | 2731 | 77 | 79 | 47 | 4 | 26
MnROAD Mainline - Interstate 94 | 12/11/2013 | WED | Passing | Vehicles on all day | 818 | 1248 | 10557 | 893 | 11450 |  | 70 |  | 6483 | 3501 | 7 | 183 | 27 | 2 | 42 | 592 | 26 | 5 | 8 | 1 | 573
MnROAD Mainline - Interstate 94 | 12/12/2013 | THU | Driving | Vehicles on all day | 3538 | 5379 | 9041 | 3737 | 12778 |  | 70 |  | 6194 | 2836 | 21 | 441 | 115 | 6 | 148 | 2775 | 93 | 92 | 42 | 4 | 11
MnROAD Mainline - Interstate 94 | 12/12/2013 | THU | Passing | Vehicles on all day | 900 | 1375 | 11491 | 1008 | 12499 |  | 70 |  | 7242 | 3782 | 10 | 208 | 32 | 1 | 44 | 667 | 30 | 6 | 8 | 2 | 467
MnROAD Mainline - Interstate 94 | 12/13/2013 | FRI | Driving | Vehicles on all day | 3171 | 4807 | 10664 | 3369 | 14033 |  | 70 |  | 7434 | 3215 | 28 | 399 | 107 | 6 | 160 | 2459 | 87 | 81 | 39 | 3 | 15
MnROAD Mainline - Interstate 94 | 12/13/2013 | FRI | Passing | Vehicles on all day | 887 | 1336 | 14012 | 972 | 14984 |  | 70 | 1 | 8958 | 4464 | 8 | 212 | 34 |  | 54 | 618 | 25 | 10 | 11 |  | 589
MnROAD Mainline - Interstate 94 | 12/14/2013 | SAT | Driving | Vehicles on all day | 1433 | 2158 | 10452 | 1535 | 11987 |  | 70 |  | 7403 | 3035 | 15 | 227 | 44 | 1 | 57 | 1093 | 38 | 35 | 24 | 1 | 14
MnROAD Mainline - Interstate 94 | 12/14/2013 | SAT | Passing | Vehicles on all day | 523 | 778 | 9892 | 516 | 10408 |  | 70 |  | 6124 | 3337 | 11 | 88 | 19 | 1 | 25 | 342 | 10 | 15 | 5 |  | 431
MnROAD Mainline - Interstate 94 | 12/15/2013 | SUN | Driving | Vehicles on all day | 1465 | 2278 | 10042 | 1548 | 11590 |  | 70 |  | 7179 | 2860 | 16 | 139 | 32 |  | 64 | 1233 | 27 | 14 | 21 | 2 | 3
MnROAD Mainline - Interstate 94 | 12/15/2013 | SUN | Passing | Vehicles on all day | 277 | 412 | 10064 | 283 | 10347 |  | 70 |  | 6362 | 3324 | 8 | 69 | 6 | 1 | 23 | 168 | 3 | 1 | 4 |  | 378
MnROAD Mainline - Interstate 94 | 12/16/2013 | MON | Driving | Vehicles on all day | 2548 | 3881 | 8710 | 2845 | 11555 |  | 70 |  | 6114 | 2574 | 15 | 396 | 117 | 28 | 155 | 1978 | 81 | 45 | 24 | 6 | 22
MnROAD Mainline - Interstate 94 | 12/16/2013 | MON | Passing | Vehicles on all day | 1107 | 1703 | 9528 | 1233 | 10761 |  | 70 | 1 | 5679 | 3350 | 10 | 221 | 25 | 4 | 48 | 848 | 61 | 7 | 8 | 1 | 498
MnROAD Mainline - Interstate 94 | 12/17/2013 | TUE | Driving | Vehicles on all day | 3499 | 5293 | 8923 | 3777 | 12700 |  | 70 |  | 6211 | 2687 | 17 | 515 | 108 | 16 | 176 | 2697 | 114 | 85 | 43 | 6 | 25
MnROAD Mainline - Interstate 94 | 12/17/2013 | TUE | Passing | Vehicles on all day | 944 | 1448 | 11386 | 1057 | 12443 |  | 70 |  | 7427 | 3552 | 11 | 192 | 37 | 2 | 45 | 712 | 43 | 8 | 7 |  | 407
MnROAD Mainline - Interstate 94 | 12/18/2013 | WED | Driving | Vehicles on all day | 3689 | 5587 | 9489 | 3963 | 13452 |  | 70 |  | 6547 | 2927 | 33 | 491 | 128 | 26 | 188 | 2840 | 117 | 90 | 47 | 3 | 15
MnROAD Mainline - Interstate 94 | 12/18/2013 | WED | Passing | Vehicles on all day | 920 | 1407 | 12591 | 1020 | 13611 |  | 70 | 1 | 8295 | 3901 | 7 | 191 | 32 | 4 | 42 | 691 | 35 | 8 | 8 | 2 | 394
MnROAD Mainline - Interstate 94 | 12/19/2013 | THU | Driving | Vehicles on all day | 3612 | 5470 | 9687 | 3836 | 13523 |  | 70 |  | 6688 | 2978 | 17 | 468 | 140 | 3 | 163 | 2789 | 112 | 86 | 53 | 5 | 21
MnROAD Mainline - Interstate 94 | 12/19/2013 | THU | Passing | Vehicles on all day | 1021 | 1544 | 12672 | 1093 | 13765 |  | 70 |  | 8116 | 4048 | 14 | 198 | 35 | 1 | 48 | 737 | 31 | 14 | 13 | 2 | 508
MnROAD Mainline - Interstate 94 | 12/20/2013 | FRI | Driving | Vehicles on all day | 3014 | 4569 | 11291 | 3281 | 14572 |  | 70 |  | 7826 | 3445 | 20 | 440 | 119 | 11 | 147 | 2322 | 115 | 71 | 33 | 3 | 20
MnROAD Mainline - Interstate 94 | 12/20/2013 | FRI | Passing | Vehicles on all day | 938 | 1395 | 15419 | 1019 | 16438 |  | 70 |  | 9836 | 4967 | 9 | 222 | 34 | 7 | 53 | 623 | 43 | 15 | 11 | 2 | 616
MnROAD Mainline - Interstate 94 | 12/21/2013 | SAT | Driving | Vehicles on all day | 1635 | 2466 | 12749 | 1703 | 14452 |  | 70 |  | 9145 | 3594 | 10 | 201 | 54 |  | 76 | 1255 | 36 | 49 | 19 | 3 | 10
MnROAD Mainline - Interstate 94 | 12/21/2013 | SAT | Passing | Vehicles on all day | 328 | 484 | 14282 | 339 | 14621 |  | 70 |  | 9539 | 4290 | 3 | 93 | 6 | 1 | 31 | 195 | 4 | 2 | 2 | 2 | 453
MnROAD Mainline - Interstate 94 | 12/22/2013 | SUN | Driving | Vehicles on all day | 1081 | 1675 | 10409 | 1134 | 11543 |  | 70 |  | 7534 | 2866 | 5 | 112 | 27 | 1 | 44 | 902 | 12 | 7 | 24 |  | 9
MnROAD Mainline - Interstate 94 | 12/22/2013 | SUN | Passing | Vehicles on all day | 312 | 476 | 9800 | 300 | 10100 |  | 70 |  | 6232 | 3223 | 5 | 51 | 6 |  | 10 | 218 | 4 | 2 | 4 |  | 345
MnROAD Mainline - Interstate 94 | 12/23/2013 | MON | Driving | Vehicles on all day | 2237 | 3439 | 10980 | 2521 | 13501 |  | 70 |  | 7778 | 3189 | 15 | 371 | 104 | 9 | 118 | 1793 | 56 | 37 | 16 | 2 | 13
MnROAD Mainline - Interstate 94 | 12/23/2013 | MON | Passing | Vehicles on all day | 854 | 1305 | 13528 | 940 | 14468 |  | 70 |  | 8547 | 4355 | 6 | 193 | 37 | 2 | 55 | 615 | 20 | 4 | 6 | 2 | 626
MnROAD Mainline - Interstate 94 | 12/24/2013 | TUE | Driving | Vehicles on all day | 1345 | 2030 | 11184 | 1458 | 12642 |  | 70 |  | 8183 | 2989 | 11 | 236 | 47 | 2 | 56 | 1036 | 16 | 39 | 14 | 1 | 12
MnROAD Mainline - Interstate 94 | 12/24/2013 | TUE | Passing | Vehicles on all day | 346 | 517 | 12577 | 339 | 12916 |  | 70 | 1 | 8203 | 3770 | 7 | 88 | 10 | 1 | 19 | 199 | 10 | 3 | 2 |  | 603
MnROAD Mainline - Interstate 94 | 12/25/2013 | WED | Driving | Vehicles on all day | 497 | 762 | 10350 | 590 | 10940 |  | 70 |  | 7453 | 2888 | 2 | 138 | 21 | 2 | 14 | 397 | 5 | 3 | 8 |  | 9
MnROAD Mainline - Interstate 94 | 12/25/2013 | WED | Passing | Vehicles on all day | 125 | 182 | 9811 | 121 | 9932 |  | 70 |  | 6359 | 3147 | 3 | 45 | 7 | 1 | 8 | 56 |  |  | 1 |  | 305
MnROAD Mainline - Interstate 94 | 12/26/2013 | THU | Driving | Vehicles on all day | 2216 | 3364 | 10786 | 2515 | 13301 |  | 70 |  | 7434 | 3342 | 23 | 428 | 69 | 12 | 133 | 1724 | 59 | 38 | 27 | 2 | 10
MnROAD Mainline - Interstate 94 | 12/26/2013 | THU | Passing | Vehicles on all day | 595 | 893 | 13140 | 697 | 13837 |  | 70 |  | 8335 | 4420 | 11 | 177 | 34 | 1 | 43 | 405 | 17 | 5 | 4 |  | 385
MnROAD Mainline - Interstate 94 | 12/27/2013 | FRI | Driving | Vehicles on all day | 2591 | 3847 | 11682 | 2812 | 14494 |  | 70 |  | 8009 | 3653 | 23 | 465 | 93 | 2 | 146 | 1888 | 72 | 87 | 34 | 2 | 20
MnROAD Mainline - Interstate 94 | 12/27/2013 | FRI | Passing | Vehicles on all day | 659 | 999 | 14945 | 755 | 15700 |  | 70 |  | 9688 | 4860 | 16 | 177 | 29 |  | 40 | 469 | 14 | 5 | 4 | 1 | 397
MnROAD Mainline - Interstate 94 | 12/28/2013 | SAT | Driving | Vehicles on all day | 1320 | 1987 | 11869 | 1427 | 13296 |  | 70 |  | 8443 | 3412 | 9 | 215 | 35 |  | 86 | 1013 | 17 | 37 | 15 |  | 14
MnROAD Mainline - Interstate 94 | 12/28/2013 | SAT | Passing | Vehicles on all day | 243 | 345 | 11675 | 278 | 11953 |  | 70 |  | 7838 | 3588 | 6 | 103 | 10 |  | 19 | 130 | 1 | 5 | 3 | 1 | 249
MnROAD Mainline - Interstate 94 | 12/29/2013 | SUN | Driving | Vehicles on all day | 1097 | 1715 | 9881 | 1188 | 11069 |  | 70 |  | 6939 | 2934 | 6 | 138 | 34 | 1 | 38 | 935 | 13 | 15 | 7 | 1 | 8
MnROAD Mainline - Interstate 94 | 12/29/2013 | SUN | Passing | Vehicles on all day | 156 | 230 | 9422 | 167 | 9589 |  | 70 |  | 6162 | 3010 | 2 | 59 | 7 |  | 7 | 87 | 3 | 1 | 1 |  | 250
MnROAD Mainline - Interstate 94 | 12/30/2013 | MON | Driving | Vehicles on all day | 2018 | 3101 | 9680 | 2273 | 11953 |  | 70 |  | 6756 | 2914 | 15 | 323 | 115 | 3 | 111 | 1609 | 47 | 30 | 20 |  | 10
MnROAD Mainline - Interstate 94 | 12/30/2013 | MON | Passing | Vehicles on all day | 906 | 1376 | 9381 | 990 | 10371 |  | 70 |  | 5671 | 3333 | 10 | 193 | 31 | 5 | 37 | 671 | 18 | 15 | 10 |  | 377
MnROAD Mainline - Interstate 94 | 12/31/2013 | TUE | Driving | Vehicles on all day | 2001 | 3070 | 8929 | 2190 | 11119 |  | 70 |  | 6306 | 2610 | 19 | 301 | 78 | 5 | 84 | 1605 | 37 | 44 | 17 |  | 13
MnROAD Mainline - Interstate 94 | 12/31/2013 | TUE | Passing | Vehicles on all day | 553 | 818 | 9935 | 583 | 10518 |  | 70 |  | 6449 | 3133 | 2 | 130 | 22 | 4 | 29 | 364 | 10 | 17 | 5 |  | 353
MnROAD Mainline - Interstate 94 | 01/01/2014 | WED | Driving | Vehicles on all day | 1083 | 1689 | 8224 | 1143 | 9367 |  | 70 |  | 5880 | 2338 | 13 | 107 | 24 | 2 | 37 | 919 | 14 | 9 | 17 | 1 | 6
MnROAD Mainline - Interstate 94 | 01/01/2014 | WED | Passing | Vehicles on all day | 144 | 212 | 6561 | 142 | 6703 |  | 70 |  | 4449 | 1941 | 7 | 35 | 4 |  | 5 | 86 |  |  | 5 |  | 171
MnROAD Mainline - Interstate 94 | 01/02/2014 | THU | Driving | Vehicles on all day | 2669 | 4104 | 9340 | 2907 | 12247 |  | 70 |  | 6485 | 2833 | 21 | 376 | 86 | 3 | 112 | 2160 | 71 | 48 | 27 | 3 | 22
MnROAD Mainline - Interstate 94 | 01/02/2014 | THU | Passing | Vehicles on all day | 477 | 728 | 10341 | 562 | 10903 |  | 70 |  | 6636 | 3331 | 10 | 161 | 20 |  | 17 | 340 | 10 |  | 3 | 1 | 374
MnROAD Mainline - Interstate 94 | 01/03/2014 | FRI | Driving | Vehicles on all day | 2728 | 4117 | 9880 | 2976 | 12856 |  | 70 |  | 6888 | 2970 | 22 | 418 | 117 | 6 | 132 | 2069 | 109 | 70 | 31 | 2 | 22
MnROAD Mainline - Interstate 94 | 01/03/2014 | FRI | Passing | Vehicles on all day | 641 | 972 | 11611 | 706 | 12317 |  | 70 |  | 7363 | 3836 | 5 | 153 | 25 | 1 | 33 | 457 | 19 | 7 | 5 | 1 | 412
MnROAD Mainline - Interstate 94 | 01/04/2014 | SAT | Driving | Vehicles on all day | 1505 | 2271 | 9466 | 1594 | 11060 |  | 70 |  | 6588 | 2871 | 16 | 198 | 55 | 2 | 72 | 1151 | 38 | 45 | 16 | 1 | 7
MnROAD Mainline - Interstate 94 | 01/04/2014 | SAT | Passing | Vehicles on all day | 279 | 419 | 8047 | 297 | 8344 |  | 70 |  | 5317 | 2544 | 7 | 63 | 16 |  | 8 | 190 | 5 | 6 | 2 |  | 186
MnROAD Mainline - Interstate 94 | 01/05/2014 | SUN | Driving | Vehicles on all day | 1060 | 1670 | 7565 | 1111 | 8676 |  | 70 |  | 5299 | 2255 | 15 | 85 | 13 | 1 | 28 | 927 | 21 | 11 | 10 |  | 11
MnROAD Mainline - Interstate 94 | 01/05/2014 | SUN | Passing | Vehicles on all day | 145 | 220 | 5790 | 164 | 5954 |  | 70 |  | 3821 | 1831 | 2 | 50 | 8 |  | 2 | 98 | 2 |  | 2 |  | 138
MnROAD Mainline - Interstate 94 | 01/06/2014 | MON | Driving | Vehicles on all day | 2055 | 3165 | 6775 | 2191 | 8966 |  | 70 |  | 4541 | 2224 | 7 | 259 | 50 |  | 84 | 1687 | 40 | 45 | 18 | 1 | 10
MnROAD Mainline - Interstate 94 | 01/06/2014 | MON | Passing | Vehicles on all day | 305 | 469 | 5942 | 345 | 6287 |  | 70 |  | 3872 | 1875 | 4 | 78 | 13 |  | 11 | 227 | 9 | 1 | 2 |  | 195
MnROAD Mainline - Interstate 94 | 01/07/2014 | TUE | Driving | Vehicles on all day | 2718 | 4125 | 8132 | 2897 | 11029 |  | 70 |  | 5642 | 2479 | 14 | 370 | 84 | 6 | 130 | 2125 | 63 | 74 | 31 |  | 11
MnROAD Mainline - Interstate 94 | 01/07/2014 | TUE | Passing | Vehicles on all day | 427 | 656 | 8486 | 477 | 8963 |  | 70 |  | 5616 | 2575 | 2 | 117 | 15 | 1 | 12 | 318 | 6 | 3 | 2 | 1 | 295
MnROAD Mainline - Interstate 94 | 01/08/2014 | WED | Driving | Vehicles on all day | 3158 | 4824 | 8675 | 3358 | 12033 |  | 70 |  | 5992 | 2658 | 21 | 394 | 86 | 4 | 147 | 2518 | 77 | 82 | 27 | 2 | 25
MnROAD Mainline - Interstate 94 | 01/08/2014 | WED | Passing | Vehicles on all day | 692 | 1060 | 10256 | 786 | 11042 |  | 70 |  | 6820 | 3122 | 10 | 162 | 33 |  | 25 | 516 | 29 | 7 | 3 | 1 | 314
MnROAD Mainline - Interstate 94 | 01/09/2014 | THU | Driving | Vehicles on all day | 3469 | 5302 | 8876 | 3730 | 12606 |  | 70 |  | 6110 | 2753 | 31 | 439 | 123 | 9 | 166 | 2752 | 94 | 74 | 38 | 4 | 13
MnROAD Mainline - Interstate 94 | 01/09/2014 | THU | Passing | Vehicles on all day | 738 | 1124 | 11514 | 812 | 12326 |  | 70 |  | 7584 | 3561 | 7 | 163 | 28 | 1 | 32 | 544 | 21 | 7 | 7 | 2 | 369
MnROAD Mainline - Interstate 94 | 01/10/2014 | FRI | Driving | Vehicles on all day | 3191 | 4802 | 10333 | 3395 | 13728 |  | 70 |  | 7193 | 3123 | 34 | 416 | 115 | 17 | 176 | 2412 | 91 | 95 | 36 | 3 | 17
MnROAD Mainline - Interstate 94 | 01/10/2014 | FRI | Passing | Vehicles on all day | 912 | 1408 | 13814 | 1048 | 14862 |  | 70 | 1 | 9209 | 4194 | 21 | 205 | 38 | 4 | 39 | 697 | 36 | 5 | 3 |  | 410
MnROAD Mainline - Interstate 94 | 01/11/2014 | SAT | Driving | Vehicles on all day | 1694 | 2557 | 10974 | 1786 | 12760 |  | 70 |  | 7746 | 3215 | 24 | 214 | 33 | 1 | 103 | 1308 | 34 | 50 | 18 | 1 | 13
MnROAD Mainline - Interstate 94 | 01/11/2014 | SAT | Passing | Vehicles on all day | 291 | 424 | 11265 | 338 | 11603 |  | 70 |  | 7664 | 3360 | 9 | 104 | 10 | 1 | 20 | 175 | 12 | 3 | 4 |  | 241
MnROAD Mainline - Interstate 94 | 01/12/2014 | SUN | Driving | Vehicles on all day | 1364 | 2118 | 10049 | 1493 | 11542 |  | 70 |  | 7295 | 2743 | 26 | 172 | 25 | 1 | 74 | 1140 | 26 | 16 | 12 | 1 | 11
MnROAD Mainline - Interstate 94 | 01/12/2014 | SUN | Passing | Vehicles on all day | 162 | 238 | 10441 | 185 | 10626 |  | 70 |  | 7375 | 2857 | 6 | 61 | 6 |  | 11 | 93 | 7 |  | 1 |  | 209
MnROAD Mainline - Interstate 94 | 01/13/2014 | MON | Driving | Vehicles on all day | 3113 | 4793 | 8761 | 3467 | 12228 |  | 70 |  | 6123 | 2626 | 27 | 456 | 115 | 3 | 185 | 2522 | 83 | 47 | 26 | 3 | 12
MnROAD Mainline - Interstate 94 | 01/13/2014 | MON | Passing | Vehicles on all day | 641 | 975 | 10873 | 746 | 11619 |  | 70 | 1 | 7523 | 3083 | 9 | 171 | 31 | 3 | 30 | 470 | 21 | 7 | 3 | 1 | 266
MnROAD Mainline - Interstate 94 | 01/14/2014 | TUE | Driving | Vehicles on all day | 2482 | 3719 | 7534 | 2619 | 10153 |  | 70 |  | 5332 | 2190 | 19 | 367 | 62 | 3 | 128 | 1878 | 46 | 84 | 31 | 1 | 12
MnROAD Mainline - Interstate 94 | 01/14/2014 | TUE | Passing | Vehicles on all day | 932 | 1425 | 8595 | 1040 | 9635 |  | 70 |  | 5707 | 2665 | 5 | 194 | 41 | 5 | 34 | 717 | 20 | 16 | 8 |  | 223
MnROAD Mainline - Interstate 94 | 01/15/2014 | WED | Driving | Vehicles on all day | 3303 | 5054 | 8476 | 3536 | 12012 |  | 70 |  | 5886 | 2572 | 21 | 408 | 94 | 10 | 163 | 2640 | 91 | 71 | 35 | 3 | 18
MnROAD Mainline - Interstate 94 | 01/15/2014 | WED | Passing | Vehicles on all day | 1060 | 1616 | 10019 | 1138 | 11157 |  | 70 |  | 6455 | 3212 | 7 | 175 | 44 | 5 | 54 | 800 | 24 | 19 | 10 |  | 352
MnROAD Mainline - Interstate 94 | 01/16/2014 | THU | Driving | Vehicles on all day | 2997 | 4568 | 7722 | 3199 | 10921 |  | 70 |  | 5341 | 2367 | 16 | 408 | 106 | 3 | 123 | 2370 | 62 | 79 | 32 |  | 14
MnROAD Mainline - Interstate 94 | 01/16/2014 | THU | Passing | Vehicles on all day | 624 | 950 | 8187 | 726 | 8913 |  | 70 |  | 5519 | 2493 | 7 | 158 | 33 | 2 | 28 | 467 | 18 | 6 | 7 |  | 175
MnROAD Mainline - Interstate 94 | 01/17/2014 | FRI | Driving | Vehicles on all day | 3224 | 4914 | 11037 | 3448 | 14485 |  | 70 |  | 7534 | 3480 | 22 | 424 | 106 | 4 | 161 | 2548 | 68 | 82 | 31 | 2 | 23
MnROAD Mainline - Interstate 94 | 01/17/2014 | FRI | Passing | Vehicles on all day | 663 | 998 | 14306 | 751 | 15057 |  | 70 |  | 9369 | 4499 | 18 | 179 | 35 |  | 38 | 456 | 12 | 6 | 6 | 1 | 438
MnROAD Mainline - Interstate 94 | 01/18/2014 | SAT | Driving | Vehicles on all day | 1364 | 2063 | 9495 | 1482 | 10977 |  | 70 |  | 6602 | 2879 | 28 | 201 | 54 | 1 | 74 | 1044 | 30 | 30 | 20 |  | 14
MnROAD Mainline - Interstate 94 | 01/18/2014 | SAT | Passing | Vehicles on all day | 415 | 608 | 9063 | 458 | 9521 |  | 70 | 1 | 5963 | 2929 | 16 | 100 | 8 | 1 | 28 | 273 | 16 | 14 | 2 |  | 170
MnROAD Mainline - Interstate 94 | 01/19/2014 | SUN | Driving | Vehicles on all day | 1352 | 2106 | 9682 | 1449 | 11131 |  | 70 |  | 6856 | 2821 | 13 | 132 | 23 | 2 | 83 | 1144 | 23 | 13 | 13 | 3 | 5
MnROAD Mainline - Interstate 94 | 01/19/2014 | SUN | Passing | Vehicles on all day | 214 | 326 | 8984 | 243 | 9227 |  | 70 |  | 6217 | 2598 | 7 | 59 | 8 |  | 13 | 152 | 3 | 1 |  |  | 169
MnROAD Mainline - Interstate 94 | 01/20/2014 | MON | Driving | Vehicles on all day | 2968 | 4586 | 8555 | 3277 | 11832 |  | 70 |  | 5912 | 2636 | 30 | 412 | 93 | 4 | 155 | 2435 | 76 | 46 | 22 | 4 | 7
MnROAD Mainline - Interstate 94 | 01/20/2014 | MON | Passing | Vehicles on all day | 634 | 973 | 10286 | 734 | 11020 |  | 70 |  | 7024 | 2999 | 10 | 152 | 35 | 2 | 29 | 475 | 23 | 3 | 4 | 1 | 263
MnROAD Mainline - Interstate 94 | 01/21/2014 | TUE | Driving | Vehicles on all day | 3209 | 4891 | 8289 | 3380 | 11669 |  | 70 |  | 5808 | 2460 | 24 | 376 | 85 | 5 | 138 | 2540 | 92 | 83 | 36 | 1 | 21
MnROAD Mainline - Interstate 94 | 01/21/2014 | TUE | Passing | Vehicles on all day | 692 | 1049 | 9917 | 756 | 10673 |  | 70 |  | 6755 | 2900 | 7 | 141 | 25 |  | 30 | 510 | 24 | 9 | 9 | 1 | 262
MnROAD Mainline - Interstate 94 | 01/22/2014 | WED | Driving | Vehicles on all day | 2982 | 4543 | 7680 | 3149 | 10829 |  | 70 |  | 5312 | 2361 | 20 | 354 | 79 | 4 | 129 | 2357 | 95 | 74 | 33 | 4 | 7
MnROAD Mainline - Interstate 94 | 01/22/2014 | WED | Passing | Vehicles on all day | 1000 | 1533 | 9448 | 1100 | 10548 |  | 70 |  | 6287 | 2861 | 11 | 191 | 39 | 2 | 31 | 769 | 33 | 14 | 9 | 1 | 300
MnROAD Mainline - Interstate 94 | 01/23/2014 | THU | Driving | Vehicles on all day | 3322 | 5069 | 8579 | 3478 | 12057 |  | 70 |  | 5931 | 2637 | 25 | 367 | 86 | 5 | 147 | 2643 | 80 | 80 | 41 | 4 | 11
MnROAD Mainline - Interstate 94 | 01/23/2014 | THU | Passing | Vehicles on all day | 679 | 1031 | 10322 | 762 | 11084 |  | 70 |  | 6843 | 3185 | 13 | 161 | 17 | 1 | 34 | 502 | 19 | 9 | 6 |  | 294
MnROAD Mainline - Interstate 94 | 01/24/2014 | FRI | Driving | Vehicles on all day | 2767 | 4174 | 10157 | 3003 | 13160 |  | 70 |  | 7008 | 3135 | 21 | 410 | 94 | 3 | 157 | 2111 | 102 | 65 | 36 | 4 | 14
MnROAD Mainline - Interstate 94 | 01/24/2014 | FRI | Passing | Vehicles on all day | 904 | 1355 | 12158 | 1031 | 13189 |  | 70 |  | 7876 | 3923 | 15 | 237 | 49 | 2 | 44 | 635 | 23 | 16 | 9 | 1 | 359
MnROAD Mainline - Interstate 94 | 01/25/2014 | SAT | Driving | Vehicles on all day | 1558 | 2360 | 10189 | 1606 | 11795 |  | 70 |  | 7048 | 3124 | 19 | 176 | 40 | 5 | 56 | 1213 | 30 | 43 | 22 | 2 | 17
MnROAD Mainline - Interstate 94 | 01/25/2014 | SAT | Passing | Vehicles on all day | 308 | 456 | 9480 | 345 | 9825 |  | 70 | 1 | 6297 | 2991 | 6 | 90 | 14 |  | 15 | 202 | 9 | 4 | 4 | 1 | 191
MnROAD Mainline - Interstate 94 | 01/26/2014 | SUN | Driving | Vehicles on all day | 899 | 1417 | 7496 | 1042 | 8538 |  | 70 |  | 5247 | 2246 | 15 | 157 | 27 |  | 43 | 781 | 12 | 3 | 3 | 1 | 3
MnROAD Mainline - Interstate 94 | 01/26/2014 | SUN | Passing | Vehicles on all day | 240 | 375 | 4372 | 274 | 4646 |  | 70 |  | 2811 | 1450 | 2 | 56 | 8 | 1 | 8 | 193 | 5 |  | 1 |  | 111
MnROAD Mainline - Interstate 94 | 01/27/2014 | MON | Driving | Vehicles on all day | 2424 | 3740 | 7209 | 2613 | 9822 |  | 70 |  | 4905 | 2293 | 17 | 308 | 63 |  | 112 | 1993 | 51 | 42 | 27 |  | 11
MnROAD Mainline - Interstate 94 | 01/27/2014 | MON | Passing | Vehicles on all day | 453 | 700 | 7410 | 524 | 7934 |  | 70 |  | 4914 | 2334 | 6 | 104 | 18 |  | 25 | 355 | 12 | 3 |  | 1 | 162
MnROAD Mainline - Interstate 94 | 01/28/2014 | TUE | Driving | Vehicles on all day | 3071 | 4702 | 7605 | 3206 | 10811 |  | 70 |  | 5303 | 2295 | 21 | 332 | 80 | 3 | 120 | 2471 | 66 | 82 | 31 |  | 7
MnROAD Mainline - Interstate 94 | 01/28/2014 | TUE | Passing | Vehicles on all day | 686 | 1030 | 8844 | 740 | 9584 |  | 70 | 1 | 6130 | 2524 | 9 | 132 | 27 |  | 34 | 499 | 14 | 12 | 12 | 1 | 189
MnROAD Mainline - Interstate 94 | 01/29/2014 | WED | Driving | Vehicles on all day | 3531 | 5340 | 8458 | 3759 | 12217 |  | 70 |  | 5734 | 2710 | 32 | 429 | 106 | 113 | 161 | 2678 | 97 | 94 | 44 | 5 | 14
MnROAD Mainline - Interstate 94 | 01/29/2014 | WED | Passing | Vehicles on all day | 860 | 1325 | 10982 | 985 | 11967 |  | 70 |  | 7603 | 3201 | 11 | 166 | 36 | 14 | 36 | 669 | 40 | 6 | 6 | 1 | 178
MnROAD Mainline - Interstate 94 | 01/30/2014 | THU | Driving | Vehicles on all day | 2690 | 4089 | 7707 | 2902 | 10609 |  | 70 |  | 5319 | 2381 | 26 | 362 | 102 | 5 | 156 | 2102 | 53 | 63 | 32 | 1 | 7
MnROAD Mainline - Interstate 94 | 01/30/2014 | THU | Passing | Vehicles on all day | 1035 | 1589 | 8290 | 1106 | 9396 |  | 70 |  | 5583 | 2558 | 6 | 154 | 29 | 7 | 34 | 821 | 24 | 21 | 9 | 1 | 149
MnROAD Mainline - Interstate 94 | 01/31/2014 | FRI | Driving | Vehicles on all day | 3053 | 4626 | 10731 | 3241 | 13972 |  | 70 |  | 7454 | 3260 | 25 | 403 | 101 | 2 | 149 | 2372 | 68 | 76 | 40 | 5 | 17
MnROAD Mainline - Interstate 94 | 01/31/2014 | FRI | Passing | Vehicles on all day | 869 | 1330 | 14256 | 987 | 15243 |  | 70 |  | 9653 | 4298 | 12 | 187 | 47 |  | 46 | 654 | 26 | 7 | 6 | 2 | 305
MnROAD Mainline - Interstate 94 | 02/01/2014 | SAT | Driving | Vehicles on all day | 1608 | 2404 | 10747 | 1666 | 12413 |  | 70 |  | 7620 | 3112 | 22 | 185 | 40 | 62 | 72 | 1179 | 27 | 47 | 24 | 8 | 15
MnROAD Mainline - Interstate 94 | 02/01/2014 | SAT | Passing | Vehicles on all day | 257 | 380 | 10125 | 297 | 10422 |  | 70 |  | 7156 | 2873 | 14 | 74 | 12 | 7 | 9 | 169 | 4 | 6 | 2 |  | 96
MnROAD Mainline - Interstate 94 | 02/02/2014 | SUN | Driving | Vehicles on all day | 1274 | 2011 | 8655 | 1379 | 10034 |  | 70 |  | 6291 | 2356 | 18 | 125 | 22 | 1 | 56 | 1117 | 22 | 8 | 10 |  | 8
MnROAD Mainline - Interstate 94 | 02/02/2014 | SUN | Passing | Vehicles on all day | 173 | 261 | 7604 | 182 | 7786 |  | 70 |  | 5504 | 1997 | 3 | 34 | 10 | 1 | 8 | 121 | 1 | 2 | 2 |  | 103
MnROAD Mainline - Interstate 94 | 02/03/2014 | MON | Driving | Vehicles on all day | 3015 | 4631 | 8814 | 3363 | 12177 |  | 70 |  | 6076 | 2724 | 21 | 451 | 80 | 83 | 161 | 2404 | 84 | 45 | 28 | 6 | 14
MnROAD Mainline - Interstate 94 | 02/03/2014 | MON | Passing | Vehicles on all day | 581 | 890 | 10387 | 707 | 11094 |  | 70 |  | 7393 | 2819 | 14 | 165 | 22 | 12 | 29 | 439 | 21 | 2 | 2 | 1 | 175
MnROAD Mainline - Interstate 94 | 02/04/2014 | TUE | Driving | Vehicles on all day | 3608 | 5477 | 8174 | 3797 | 11971 |  | 70 |  | 5664 | 2492 | 28 | 412 | 101 | 32 | 167 | 2807 | 108 | 94 | 43 | 5 | 18
MnROAD Mainline - Interstate 94 | 02/04/2014 | TUE | Passing | Vehicles on all day | 717 | 1097 | 10249 | 780 | 11029 |  | 70 | 7 | 6959 | 2944 | 4 | 137 | 32 | 9 | 21 | 531 | 31 | 5 | 8 | 2 | 339
MnROAD Mainline - Interstate 94 | 02/05/2014 | WED | Driving | Vehicles on all day | 3382 | 5171 | 8273 | 3592 | 11865 |  | 70 |  | 5719 | 2543 | 26 | 377 | 87 | 55 | 157 | 2680 | 93 | 81 | 34 | 2 | 11
MnROAD Mainline - Interstate 94 | 02/05/2014 | WED | Passing | Vehicles on all day | 711 | 1087 | 10171 | 799 | 10970 |  | 70 | 6 | 6903 | 2959 | 15 | 154 | 29 | 7 | 30 | 529 | 22 | 5 | 5 | 3 | 303
MnROAD Mainline - Interstate 94 | 02/06/2014 | THU | Driving | Vehicles on all day | 3441 | 5231 | 8869 | 3645 | 12514 |  | 70 |  | 6156 | 2698 | 21 | 404 | 87 | 52 | 169 | 2685 | 97 | 81 | 49 |  | 15
MnROAD Mainline - Interstate 94 | 02/06/2014 | THU | Passing | Vehicles on all day | 727 | 1123 | 11098 | 805 | 11903 |  | 70 | 1 | 7666 | 3121 | 9 | 137 | 26 | 9 | 34 | 562 | 18 | 4 | 3 | 3 | 310
MnROAD Mainline - Interstate 94 | 02/07/2014 | FRI | Driving | Vehicles on all day | 3112 | 4737 | 10870 | 3333 | 14203 |  | 70 |  | 7583 | 3272 | 33 | 407 | 87 | 21 | 148 | 2443 | 82 | 74 | 38 |  | 15
MnROAD Mainline - Interstate 94 | 02/07/2014 | FRI | Passing | Vehicles on all day | 715 | 1090 | 14385 | 778 | 15163 |  | 70 |  | 9944 | 4082 | 18 | 133 | 25 | 9 | 39 | 523 | 17 | 9 | 3 | 2 | 359
MnROAD Mainline - Interstate 94 | 02/08/2014 | SAT | Driving | Vehicles on all day | 1613 | 2430 | 11030 | 1661 | 12691 |  | 70 |  | 7875 | 3144 | 33 | 175 | 44 | 2 | 70 | 1232 | 32 | 45 | 24 | 4 | 11
MnROAD Mainline - Interstate 94 | 02/08/2014 | SAT | Passing | Vehicles on all day | 202 | 307 | 10315 | 230 | 10545 |  | 70 |  | 7347 | 2842 | 6 | 57 | 12 |  | 7 | 144 | 2 | 1 | 1 |  | 126
MnROAD Mainline - Interstate 94 | 02/09/2014 | SUN | Driving | Vehicles on all day | 1350 | 2107 | 9727 | 1459 | 11186 |  | 70 |  | 6989 | 2731 | 25 | 142 | 23 | 7 | 62 | 1143 | 30 | 18 | 9 |  | 7
MnROAD Mainline - Interstate 94 | 02/09/2014 | SUN | Passing | Vehicles on all day | 158 | 238 | 9654 | 171 | 9825 |  | 70 | 9 | 6795 | 2678 | 8 | 43 | 7 |  | 8 | 102 | 2 | 1 |  |  | 172
MnROAD Mainline - Interstate 94 | 02/10/2014 | MON | Driving | Vehicles on all day | 3049 | 4704 | 8634 | 3333 | 11967 |  | 70 |  | 6008 | 2611 | 27 | 430 | 77 | 2 | 138 | 2503 | 74 | 46 | 32 | 4 | 15
MnROAD Mainline - Interstate 94 | 02/10/2014 | MON | Passing | Vehicles on all day | 583 | 889 | 10153 | 657 | 10810 |  | 70 |  | 7133 | 2812 | 6 | 134 | 19 | 1 | 26 | 439 | 20 | 5 | 5 | 2 | 208
MnROAD Mainline - Interstate 94 | 02/11/2014 | TUE | Driving | Vehicles on all day | 3511 | 5354 | 8366 | 3747 | 12113 |  | 70 |  | 5776 | 2571 | 23 | 452 | 93 | 5 | 175 | 2786 | 88 | 85 | 38 | 2 | 19
MnROAD Mainline - Interstate 94 | 02/11/2014 | TUE | Passing | Vehicles on all day | 668 | 1016 | 10299 | 745 | 11044 |  | 70 | 1 | 7258 | 2831 | 7 | 137 | 34 | 1 | 30 | 497 | 23 | 8 | 6 | 2 | 209
MnROAD Mainline - Interstate 94 | 02/12/2014 | WED | Driving | Vehicles on all day | 3576 | 5437 | 8209 | 3841 | 12050 |  | 70 |  | 5722 | 2472 | 22 | 466 | 108 | 35 | 183 | 2791 | 107 | 89 | 38 | 2 | 15
MnROAD Mainline - Interstate 94 | 02/12/2014 | WED | Passing | Vehicles on all day | 786 | 1207 | 10561 | 876 | 11437 |  | 70 |  | 7364 | 3000 | 7 | 156 | 34 | 1 | 31 | 612 | 18 | 8 | 8 | 1 | 197
MnROAD Mainline - Interstate 94 | 02/13/2014 | THU | Driving | Vehicles on all day | 3371 | 5122 | 8803 | 3638 | 12441 |  | 70 |  | 6044 | 2730 | 24 | 434 | 124 | 29 | 186 | 2614 | 109 | 79 | 37 | 2 | 29
MnROAD Mainline - Interstate 94 | 02/13/2014 | THU | Passing | Vehicles on all day | 826 | 1255 | 11144 | 925 | 12069 |  | 70 | 1 | 7820 | 3135 | 14 | 178 | 28 | 1 | 30 | 626 | 26 | 15 | 7 |  | 188
MnROAD Mainline - Interstate 94 | 02/14/2014 | FRI | Driving | Vehicles on all day | 3150 | 4771 | 10942 | 3425 | 14367 |  | 70 |  | 7551 | 3376 | 21 | 443 | 100 | 46 | 164 | 2414 | 124 | 75 | 37 | 1 | 15
MnROAD Mainline - Interstate 94 | 02/14/2014 | FRI | Passing | Vehicles on all day | 702 | 1057 | 15120 | 798 | 15918 |  | 70 | 1 | 10498 | 4309 | 15 | 166 | 39 | 2 | 41 | 493 | 27 | 10 | 5 |  | 312
MnROAD Mainline - Interstate 94 | 02/15/2014 | SAT | Driving | Vehicles on all day | 1403 | 2100 | 10936 | 1504 | 12440 |  | 70 |  | 7839 | 3090 | 23 | 218 | 38 | 2 | 78 | 1052 | 32 | 48 | 11 | 2 | 7
MnROAD Mainline - Interstate 94 | 02/15/2014 | SAT | Passing | Vehicles on all day | 257 | 394 | 10213 | 281 | 10494 |  | 70 |  | 7293 | 2782 | 4 | 57 | 12 | 2 | 10 | 191 | 1 | 2 | 2 |  | 138
MnROAD Mainline - Interstate 94 | 02/16/2014 | SUN | Driving | Vehicles on all day | 1447 | 2258 | 10297 | 1595 | 11892 |  | 70 |  | 7369 | 2921 | 20 | 167 | 23 | 1 | 102 | 1230 | 29 | 13 | 9 | 1 | 7
MnROAD Mainline - Interstate 94 | 02/16/2014 | SUN | Passing | Vehicles on all day | 205 | 306 | 10619 | 249 | 10868 |  | 70 |  | 7617 | 2871 | 3 | 78 | 7 | 1 | 15 | 139 | 4 | 1 | 1 |  | 131
MnROAD Mainline - Interstate 94 | 02/17/2014 | MON | Driving | Vehicles on all day | 2332 | 3574 | 7448 | 2600 | 10048 |  | 70 |  | 5129 | 2309 | 26 | 398 | 72 |  | 119 | 1874 | 44 | 42 | 25 |  | 10
MnROAD Mainline - Interstate 94 | 02/17/2014 | MON | Passing | Vehicles on all day | 680 | 1056 | 8716 | 810 | 9526 |  | 70 |  | 5984 | 2594 | 7 | 172 | 24 | 1 | 32 | 551 | 17 | 3 | 3 |  | 138
MnROAD Mainline - Interstate 94 | 02/18/2014 | TUE | Driving | Vehicles on all day | 3506 | 5303 | 8793 | 3827 | 12620 |  | 70 |  | 6206 | 2566 | 30 | 529 | 100 | 27 | 197 | 2696 | 121 | 84 | 39 | 4 | 21
MnROAD Mainline - Interstate 94 | 02/18/2014 | TUE | Passing | Vehicles on all day | 761 | 1163 | 11505 | 860 | 12365 |  | 70 |  | 8129 | 3175 | 6 | 165 | 35 | 1 | 30 | 581 | 26 | 6 | 8 | 2 | 201
MnROAD Mainline - Interstate 94 | 02/19/2014 | WED | Driving | Vehicles on all day | 3730 | 5641 | 8818 | 4012 | 12830 |  | 70 |  | 6154 | 2636 | 28 | 480 | 120 | 31 | 207 | 2854 | 153 | 91 | 44 | 4 | 28
MnROAD Mainline - Interstate 94 | 02/19/2014 | WED | Passing | Vehicles on all day | 828 | 1268 | 12007 | 967 | 12974 |  | 70 |  | 8425 | 3381 | 11 | 192 | 28 | 1 | 40 | 635 | 48 | 6 | 5 | 1 | 201
MnROAD Mainline - Interstate 94 | 02/20/2014 | THU | Driving | Vehicles on all day | 2666 | 4018 | 7058 | 2915 | 9973 |  | 70 |  | 4859 | 2176 | 26 | 418 | 94 | 35 | 146 | 2015 | 78 | 65 | 36 | 2 | 23
MnROAD Mainline - Interstate 94 | 02/20/2014 | THU | Passing | Vehicles on all day | 816 | 1257 | 7368 | 949 | 8317 |  | 70 |  | 4496 | 2642 | 12 | 187 | 29 | 5 | 41 | 637 | 27 | 7 | 4 |  | 230
MnROAD Mainline - Interstate 94 | 02/21/2014 | FRI | Driving | Vehicles on all day | 1046 | 1584 | 4950 | 1245 | 6195 |  | 70 | 1 | 3322 | 1610 | 13 | 275 | 41 | 3 | 58 | 806 | 20 | 18 | 10 | 1 | 17
MnROAD Mainline - Interstate 94 | 02/21/2014 | FRI | Passing | Vehicles on all day | 1135 | 1720 | 5670 | 1237 | 6907 |  | 70 | 1 | 2366 | 2696 | 15 | 269 | 27 | 5 | 39 | 829 | 20 | 19 | 12 | 2 | 607
MnROAD Mainline - Interstate 94 | 02/22/2014 | SAT | Driving | Vehicles on all day | 1114 | 1671 | 6685 | 1318 | 8003 |  | 70 |  | 4623 | 2051 | 17 | 277 | 46 | 1 | 89 | 835 | 19 | 23 | 10 | 1 | 11
MnROAD Mainline - Interstate 94 | 02/22/2014 | SAT | Passing | Vehicles on all day | 1117 | 1704 | 7659 | 1171 | 8830 |  | 70 | 2 | 4345 | 2942 | 21 | 174 | 29 | 1 | 26 | 848 | 36 | 19 | 17 |  | 370
MnROAD Mainline - Interstate 94 | 02/23/2014 | SUN | Driving | Vehicles on all day | 1309 | 2021 | 8696 | 1399 | 10095 |  | 70 |  | 6223 | 2465 | 19 | 137 | 29 | 2 | 75 | 1076 | 26 | 15 | 19 | 1 | 8
MnROAD Mainline - Interstate 94 | 02/23/2014 | SUN | Passing | Vehicles on all day | 408 | 638 | 8075 | 448 | 8523 |  | 70 |  | 5438 | 2541 | 14 | 61 | 14 | 2 | 11 | 334 | 7 | 2 | 3 |  | 96
MnROAD Mainline - Interstate 94 | 02/24/2014 | MON | Driving | Vehicles on all day | 2903 | 4480 | 8933 | 3243 | 12176 |  | 70 |  | 6281 | 2639 | 21 | 457 | 102 | 6 | 156 | 2373 | 58 | 43 | 25 | 2 | 13
MnROAD Mainline - Interstate 94 | 02/24/2014 | MON | Passing | Vehicles on all day | 888 | 1365 | 10356 | 1004 | 11360 |  | 70 |  | 7170 | 3011 | 12 | 180 | 33 | 2 | 37 | 698 | 24 | 11 | 6 | 1 | 175
MnROAD Mainline - Interstate 94 | 02/25/2014 | TUE | Driving | Vehicles on all day | 3304 | 4994 | 8204 | 3439 | 11643 |  | 70 |  | 5740 | 2446 | 22 | 385 | 93 | 9 | 154 | 2554 | 79 | 102 | 39 | 2 | 18
MnROAD Mainline - Interstate 94 | 02/25/2014 | TUE | Passing | Vehicles on all day | 854 | 1325 | 9179 | 941 | 10120 |  | 70 | 36 | 6102 | 2738 | 5 | 162 | 31 | 3 | 22 | 679 | 25 | 7 | 6 | 1 | 303
MnROAD Mainline - Interstate 94 | 02/26/2014 | WED | Driving | Vehicles on all day | 3413 | 5176 | 8147 | 3633 | 11780 |  | 70 | 1 | 5606 | 2524 | 24 | 413 | 107 | 60 | 155 | 2628 | 115 | 91 | 35 | 5 | 16
MnROAD Mainline - Interstate 94 | 02/26/2014 | WED | Passing | Vehicles on all day | 946 | 1447 | 10033 | 1047 | 11080 |  | 70 |  | 6746 | 3069 | 8 | 175 | 39 | 6 | 30 | 725 | 41 | 13 | 9 | 1 | 218
MnROAD Mainline - Interstate 94 | 02/27/2014 | THU | Driving | Vehicles on all day | 3366 | 5113 | 8882 | 3591 | 12473 |  | 70 |  | 6124 | 2745 | 26 | 456 | 110 | 4 | 139 | 2631 | 96 | 86 | 37 | 6 | 13
MnROAD Mainline - Interstate 94 | 02/27/2014 | THU | Passing | Vehicles on all day | 810 | 1227 | 11439 | 889 | 12328 |  | 70 |  | 7803 | 3403 | 12 | 162 | 41 |  | 31 | 600 | 19 | 12 | 11 | 1 | 233
MnROAD Mainline - Interstate 94 | 02/28/2014 | FRI | Driving | Vehicles on all day | 3106 | 4691 | 10717 | 3349 | 14066 |  | 70 |  | 7466 | 3237 | 40 | 436 | 118 | 49 | 158 | 2360 | 65 | 82 | 39 | 2 | 14
MnROAD Mainline - Interstate 94 | 02/28/2014 | FRI | Passing | Vehicles on all day | 736 | 1124 | 14649 | 820 | 15469 |  | 70 |  | 10067 | 4198 | 11 | 156 | 31 | 15 | 34 | 536 | 25 | 7 | 5 |  | 384
MnROAD Mainline - Interstate 94 | 03/01/2014 | SAT | Driving | Vehicles on all day | 1669 | 2515 | 11007 | 1731 | 12738 |  | 70 |  | 7617 | 3373 | 23 | 193 | 54 | 1 | 74 | 1273 | 39 | 54 | 20 |  | 17
MnROAD Mainline - Interstate 94 | 03/01/2014 | SAT | Passing | Vehicles on all day | 279 | 421 | 9487 | 258 | 9745 |  | 70 | 3 | 6260 | 2813 | 5 | 46 | 12 |  | 8 | 173 | 8 | 2 | 3 | 1 | 411
MnROAD Mainline - Interstate 94 | 03/02/2014 | SUN | Driving | Vehicles on all day | 1362 | 2144 | 9842 | 1455 | 11297 |  | 70 | 1 | 6940 | 2890 | 24 | 125 | 22 | 3 | 52 | 1185 | 20 | 9 | 13 | 2 | 11
MnROAD Mainline - Interstate 94 | 03/02/2014 | SUN | Passing | Vehicles on all day | 181 | 276 | 8820 | 179 | 8999 |  | 70 | 2 | 5974 | 2529 | 7 | 45 | 4 |  | 6 | 114 | 3 |  |  |  | 315
MnROAD Mainline - Interstate 94 | 03/03/2014 | MON | Driving | Vehicles on all day | 2969 | 4560 | 8699 | 3312 | 12011 |  | 70 |  | 6042 | 2636 | 36 | 410 | 95 | 112 | 170 | 2343 | 69 | 48 | 27 | 2 | 21
MnROAD Mainline - Interstate 94 | 03/03/2014 | MON | Passing | Vehicles on all day | 580 | 889 | 9706 | 636 | 10342 |  | 70 | 5 | 6457 | 2868 | 6 | 121 | 20 | 4 | 26 | 425 | 26 | 2 | 6 |  | 376
MnROAD Mainline - Interstate 94 | 03/04/2014 | TUE | Driving | Vehicles on all day | 3491 | 5266 | 8207 | 3724 | 11931 |  | 70 |  | 5724 | 2470 | 33 | 433 | 98 | 149 | 175 | 2619 | 71 | 92 | 51 | 3 | 13
MnROAD Mainline - Interstate 94 | 03/04/2014 | TUE | Passing | Vehicles on all day | 716 | 1084 | 10820 | 816 | 11636 |  | 70 |  | 7538 | 3071 | 10 | 163 | 39 | 14 | 25 | 518 | 29 | 15 | 2 | 1 | 211
MnROAD Mainline - Interstate 94 | 03/05/2014 | WED | Driving | Vehicles on all day | 3732 | 5641 | 8489 | 4008 | 12497 |  | 70 |  | 5907 | 2570 | 24 | 474 | 91 | 116 | 172 | 2829 | 158 | 88 | 53 | 3 | 12
MnROAD Mainline - Interstate 94 | 03/05/2014 | WED | Passing | Vehicles on all day | 754 | 1158 | 10905 | 871 | 11776 |  | 70 |  | 7627 | 3090 | 14 | 155 | 29 | 14 | 35 | 575 | 38 | 5 | 5 | 1 | 188
MnROAD Mainline - Interstate 94 | 03/06/2014 | THU | Driving | Vehicles on all day | 3671 | 5587 | 9112 | 3967 | 13079 |  | 70 |  | 6328 | 2774 | 25 | 498 | 108 | 57 | 181 | 2869 | 100 | 92 | 35 | 2 | 10
MnROAD Mainline - Interstate 94 | 03/06/2014 | THU | Passing | Vehicles on all day | 730 | 1117 | 11898 | 838 | 12736 |  | 70 |  | 8372 | 3364 | 13 | 170 | 18 | 1 | 32 | 567 | 23 | 3 | 10 | 1 | 162
MnROAD Mainline - Interstate 94 | 03/07/2014 | FRI | Driving | Vehicles on all day | 2783 | 4149 | 9586 | 2971 | 12557 |  | 70 |  | 6807 | 2758 | 40 | 380 | 93 | 118 | 130 | 2001 | 77 | 88 | 43 | 1 | 21
MnROAD Mainline - Interstate 94 | 03/07/2014 | FRI | Passing | Vehicles on all day | 1145 | 1759 | 15133 | 1273 | 16406 |  | 70 | 1 | 10531 | 4268 | 16 | 193 | 46 | 43 | 50 | 867 | 36 | 8 | 12 | 2 | 333
MnROAD Mainline - Interstate 94 | 03/08/2014 | SAT | Driving | Vehicles on all day | 1637 | 2466 | 10793 | 1713 | 12506 |  | 70 |  | 7640 | 3145 | 26 | 204 | 32 | 11 | 80 | 1253 | 36 | 50 | 19 | 2 | 8
MnROAD Mainline - Interstate 94 | 03/08/2014 | SAT | Passing | Vehicles on all day | 208 | 311 | 11020 | 225 | 11245 |  | 70 |  | 7810 | 3068 | 10 | 54 | 7 |  | 6 | 140 | 3 | 3 | 2 |  | 142
MnROAD Mainline - Interstate 94 | 03/09/2014 | SUN | Driving | Vehicles on all day | 1477 | 2272 | 10339 | 1613 | 11952 |  | 70 | 1 | 7413 | 2913 | 22 | 208 | 33 | 1 | 81 | 1204 | 24 | 17 | 21 | 2 | 12
MnROAD Mainline - Interstate 94 | 03/09/2014 | SUN | Passing | Vehicles on all day | 209 | 313 | 10770 | 234 | 11004 |  | 70 |  | 7739 | 2886 | 6 | 60 | 12 |  | 9 | 139 | 4 | 1 | 3 |  | 145
MnROAD Mainline - Interstate 94 | 03/10/2014 | MON | Driving | Vehicles on all day | 3085 | 4735 | 9015 | 3480 | 12495 |  | 70 |  | 6270 | 2711 | 24 | 491 | 101 | 50 | 193 | 2459 | 87 | 45 | 23 | 7 | 34
MnROAD Mainline - Interstate 94 | 03/10/2014 | MON | Passing | Vehicles on all day | 630 | 958 | 10690 | 721 | 11411 |  | 70 | 10 | 7360 | 3012 | 9 | 154 | 31 | 2 | 38 | 459 | 18 | 2 | 6 | 2 | 308
MnROAD Mainline - Interstate 94 | 03/11/2014 | TUE | Driving | Vehicles on all day | 3629 | 5456 | 9081 | 3853 | 12934 |  | 70 | 1 | 6323 | 2683 | 41 | 475 | 121 | 47 | 189 | 2722 | 102 | 101 | 49 | 6 | 74
MnROAD Mainline - Interstate 94 | 03/11/2014 | TUE | Passing | Vehicles on all day | 489 | 724 | 8687 | 470 | 9157 |  | 70 | 46 | 5281 | 2669 | 3 | 96 | 25 | 3 | 27 | 283 | 18 | 4 | 3 | 8 | 691
MnROAD Mainline - Interstate 94 | 03/12/2014 | WED | Driving | Vehicles on all day | 3735 | 5686 | 9134 | 3956 | 13090 |  | 70 |  | 6420 | 2706 | 29 | 447 | 87 | 5 | 171 | 2948 | 132 | 90 | 40 | 7 | 8
MnROAD Mainline - Interstate 94 | 03/12/2014 | WED | Passing | Vehicles on all day | 433 | 620 | 6903 | 356 | 7259 |  | 70 | 122 | 3851 | 2002 | 8 | 81 | 16 | 1 | 20 | 192 | 17 | 8 | 3 | 10 | 928
MnROAD Mainline - Interstate 94 | 03/13/2014 | THU | Driving | Vehicles on all day | 3804 | 5723 | 9447 | 4094 | 13541 |  | 70 |  | 6622 | 2804 | 31 | 526 | 127 | 60 | 190 | 2854 | 151 | 97 | 45 | 13 | 21
MnROAD Mainline - Interstate 94 | 03/13/2014 | THU | Passing | Vehicles on all day | 555 | 832 | 8599 | 555 | 9154 |  | 70 | 47 | 4929 | 2870 | 16 | 108 | 30 | 11 | 20 | 331 | 27 | 4 | 4 | 4 | 753
MnROAD Mainline - Interstate 94 | 03/14/2014 | FRI | Driving | Vehicles on all day | 3353 | 5041 | 11259 | 3619 | 14878 |  | 70 |  | 7837 | 3402 | 31 | 451 | 108 | 55 | 199 | 2508 | 134 | 87 | 39 | 7 | 20
MnROAD Mainline - Interstate 94 | 03/14/2014 | FRI | Passing | Vehicles on all day | 227 | 324 | 4946 | 104 | 5050 |  | 70 | 97 | 2463 | 1336 | 1 | 19 | 11 | 5 | 9 | 43 | 7 |  | 2 | 7 | 1050
MnROAD Mainline - Interstate 94 | 03/15/2014 | SAT | Driving | Vehicles on all day | 1749 | 2614 | 11730 | 1757 | 13487 |  | 70 | 2 | 8029 | 3238 | 28 | 186 | 41 | 49 | 86 | 1244 | 42 | 56 | 23 | 2 | 461
MnROAD Mainline - Interstate 94 | 03/15/2014 | SAT | Passing | Vehicles on all day | 213 | 311 | 9130 | 177 | 9307 |  | 70 | 92 | 5707 | 2763 | 3 | 48 | 9 | 4 | 15 | 91 | 2 | 2 | 2 | 1 | 568
MnROAD Mainline - Interstate 94 | 03/16/2014 | SUN | Driving | Vehicles on all day | 1402 | 2172 | 10769 | 1502 | 12271 |  | 70 | 4 | 7821 | 2910 | 22 | 145 | 23 | 4 | 83 | 1163 | 29 | 21 | 8 | 4 | 34
MnROAD Mainline - Interstate 94 | 03/16/2014 | SUN | Passing | Vehicles on all day | 24 | 36 | 573 | 2 | 575 |  | 70 | 15 | 135 | 244 | [5 empty] | 2 |  |  |  |  | 179
MnROAD Mainline - Interstate 94 | 03/17/2014 | MON | Driving | Vehicles on all day | 3163 | 4848 | 8702 | 3498 | 12200 |  | 70 |  | 6093 | 2579 | 32 | 413 | 102 | 79 | 180 | 2491 | 116 | 53 | 30 | 2 | 30
MnROAD Mainline - Interstate 94 | 03/17/2014 | MON | Passing | Vehicles on all day | 97 | 149 | 1064 | 93 | 1157 |  | 70 | 64 | 486 | 333 |  | 18 | 2 | 1 | 7 | 62 | 3 |  |  |  | 181
MnROAD Mainline - Interstate 94 | 03/18/2014 | TUE | Driving | Vehicles on all day | 2979 | 4501 | 7508 | 3156 | 10664 |  | 70 | 1 | 5211 | 2279 | 26 | 379 | 84 | 23 | 174 | 2294 | 54 | 82 | 35 | 5 | 17
MnROAD Mainline - Interstate 94 | 03/18/2014 | TUE | Passing | Vehicles on all day | 0 | 0 | 8 | 0 | 8 |  | 70 |  | 8
MnROAD Mainline - Interstate 94 | 03/19/2014 | WED | Driving | Vehicles on all day | 3361 | 5112 | 8286 | 3596 | 11882 |  | 70 |  | 5752 | 2512 | 34 | 424 | 87 | 41 | 175 | 2629 | 84 | 87 | 34 | 1 | 22
MnROAD Mainline - Interstate 94 | 03/19/2014 | WED | Passing | Vehicles on all day | 0 | 0 | 89 | 0 | 89 |  | 70 |  | 89
MnROAD Mainline - Interstate 94 | 03/20/2014 | THU | Driving | Vehicles on all day | 3711 | 5664 | 9446 | 3989 | 13435 |  | 70 | 1 | 6649 | 2769 | 27 | 465 | 112 | 86 | 168 | 2910 | 93 | 85 | 41 | 2 | 27
MnROAD Mainline - Interstate 94 | 03/20/2014 | THU | Passing | Vehicles on all day | 0 | 0 | 47 | 0 | 47 |  | 70 |  | 47
MnROAD Mainline - Interstate 94 | 03/21/2014 | FRI | Driving | Vehicles on all day | 3321 | 5007 | 10491 | 3551 | 14042 |  | 70 | 1 | 7398 | 3069 | 30 | 455 | 112 | 45 | 152 | 2515 | 105 | 101 | 33 | 3 | 23
MnROAD Mainline - Interstate 94 | 03/21/2014 | FRI | Passing | Vehicles on all day | 0 | 0 | 39 | 0 | 39 |  | 70 |  | 39
MnROAD Mainline - Interstate 94 | 03/22/2014 | SAT | Driving | Vehicles on all day | 1708 | 2570 | 11239 | 1761 | 13000 |  | 70 | 2 | 7995 | 3218 | 34 | 178 | 39 | 4 | 93 | 1299 | 38 | 54 | 21 | 1 | 24
MnROAD Mainline - Interstate 94 | 03/22/2014 | SAT | Passing | Vehicles on all day | 0 | 0 | 10 | 0 | 10 |  | 70 |  | 10
MnROAD Mainline - Interstate 94 | 03/23/2014 | SUN | Driving | Vehicles on all day | 1460 | 2287 | 11182 | 1581 | 12763 |  | 70 | 3 | 8071 | 3092 | 30 | 158 | 33 | 3 | 60 | 1248 | 22 | 12 | 14 | 1 | 16
MnROAD Mainline - Interstate 94 | 03/23/2014 | SUN | Passing | Vehicles on all day | 0 | 0 | 6 | 0 | 6 |  | 70 |  | 6
MnROAD Mainline - Interstate 94 | 03/24/2014 | MON | Driving | Vehicles on all day | 2963 | 4547 | 8503 | 3282 | 11785 |  | 70 |  | 5869 | 2607 | 29 | 415 | 98 | 55 | 173 | 2357 | 75 | 54 | 23 | 3 | 27
MnROAD Mainline - Interstate 94 | 03/24/2014 | MON | Passing | Vehicles on all day | 0 | 0 | 15 | 0 | 15 |  | 70 |  | 15
MnROAD Mainline - Interstate 94 | 03/25/2014 | TUE | Driving | Vehicles on all day | 3501 | 5280 | 8779 | 3727 | 12506 |  | 70 |  | 6083 | 2671 | 29 | 429 | 99 | 93 | 172 | 2639 | 123 | 100 | 41 | 2 | 25
MnROAD Mainline - Interstate 94 | 03/25/2014 | TUE | Passing | Vehicles on all day | 28 | 42 | 633 | 16 | 649 |  | 70 | 32 | 232 | 237 |  | 4 | 1 |  | 2 | 9 |  |  |  |  | 132
MnROAD Mainline - Interstate 94 | 03/26/2014 | WED | Driving | Traffic Switch Begin | 1038 | 1574 | 2432 | 1112 | 3544 |  | 70 |  | 1695 | 731 | 7 | 126 | 27 | 25 | 56 | 797 | 35 | 26 | 11 | 2 | 7
MnROAD Mainline - Interstate 94 | 03/26/2014 | WED | Passing | Traffic Switch Begin | 1 | 1 | 26 | 1 | 27 |  | 70 | 2 | 9 | 9 |  |  |  |  | 1 | [5 empty] | 5
MnROAD Mainline - Interstate 94 | 04/03/2014 | THU | Driving | Traffic Switch End | 2413 | 3658 | 6022 | 2600 | 8622 |  | 70 |  | 4232 | 1770 | 20 | 310 | 73 | 60 | 133 | 1850 | 66 | 60 | 26 | 3 | 20
MnROAD Mainline - Interstate 94 | 04/03/2014 | THU | Passing | Traffic Switch End | 0 | 0 | 7 | 0 | 7 |  | 70 |  | 7
MnROAD Mainline - Interstate 94 | 04/04/2014 | FRI | Driving | Vehicles on all day | 2614 | 3954 | 8280 | 2771 | 11051 |  | 70 | 1 | 5682 | 2563 | 26 | 350 | 84 | 5 | 129 | 2018 | 52 | 78 | 28 | 1 | 34
MnROAD Mainline - Interstate 94 | 04/04/2014 | FRI | Passing | Vehicles on all day | 0 | 0 | 19 | 0 | 19 |  | 70 |  | 19
MnROAD Mainline - Interstate 94 | 04/05/2014 | SAT | Driving | Vehicles on all day | 1719 | 2574 | 11697 | 1799 | 13496 |  | 70 | 2 | 8420 | 3256 | 20 | 247 | 32 | 3 | 90 | 1301 | 25 | 52 | 29 |  | 19
MnROAD Mainline - Interstate 94 | 04/05/2014 | SAT | Passing | Vehicles on all day | 0 | 0 | 4 | 0 | 4 |  | 70 |  | 4
MnROAD Mainline - Interstate 94 | 04/06/2014 | SUN | Driving | Vehicles on all day | 1495 | 2331 | 10607 | 1643 | 12250 |  | 70 | 1 | 7637 | 2949 | 24 | 181 | 22 | 3 | 91 | 1267 | 29 | 17 | 9 |  | 20
MnROAD Mainline - Interstate 94 | 04/06/2014 | SUN | Passing | Vehicles on all day | 7 | 10 | 257 | 3 | 260 |  | 70 | 19 | 108 | 99 |  |  |  |  | 1 | 2 |  |  |  |  | 31
MnROAD Mainline - Interstate 94 | 04/07/2014 | MON | Driving | Vehicles on all day | 3357 | 5133 | 9037 | 3767 | 12804 |  | 70 | 3 | 6289 | 2723 | 35 | 498 | 120 | 83 | 213 | 2624 | 104 | 56 | 29 | 5 | 22
MnROAD Mainline - Interstate 94 | 04/07/2014 | MON | Passing | Vehicles on all day | 1 | 2 | 65 | 0 | 65 |  | 70 | 2 | 35 | 17 | [10 empty] | 11
MnROAD Mainline - Interstate 94 | 04/08/2014 | TUE | Driving | Vehicles on all day | 3803 | 5748 | 9036 | 4102 | 13138 |  | 70 | 1 | 6317 | 2681 | 29 | 478 | 108 | 89 | 261 | 2896 | 100 | 97 | 39 | 5 | 37
MnROAD Mainline - Interstate 94 | 04/08/2014 | TUE | Passing | Vehicles on all day | 31 | 45 | 931 | 14 | 945 |  | 70 | 50 | 376 | 335 |  | 3 |  |  | 4 | 6 | 1 |  |  |  | 170
MnROAD Mainline - Interstate 94 | 04/09/2014 | WED | Driving | Vehicles on all day | 3962 | 5955 | 9079 | 4295 | 13374 |  | 70 | 6 | 6317 | 2730 | 43 | 543 | 103 | 68 | 275 | 2972 | 136 | 102 | 48 | 5 | 26
MnROAD Mainline - Interstate 94 | 04/09/2014 | WED | Passing | Vehicles on all day | 65 | 94 | 1299 | 28 | 1327 |  | 70 | 78 | 491 | 360 |  | 5 | 1 |  | 11 | 10 | 1 |  |  |  | 370
MnROAD Mainline - Interstate 94 | 04/10/2014 | THU | Driving | Vehicles on all day | 3967 | 5998 | 9320 | 4331 | 13651 |  | 70 | 1 | 6559 | 2738 | 39 | 533 | 128 | 11 | 283 | 3038 | 163 | 90 | 41 | 5 | 22
MnROAD Mainline - Interstate 94 | 04/10/2014 | THU | Passing | Vehicles on all day | 292 | 434 | 6614 | 325 | 6939 |  | 70 |  | 4495 | 1822 | 4 | 80 | 12 | 1 | 27 | 181 | 15 | 3 |  | 2 | 297
MnROAD Mainline - Interstate 94 | 04/11/2014 | FRI | Driving | Vehicles on all day | 3573 | 5377 | 11544 | 3952 | 15496 |  | 70 | 1 | 8132 | 3396 | 37 | 548 | 112 | 4 | 231 | 2691 | 205 | 85 | 35 | 4 | 15
MnROAD Mainline - Interstate 94 | 04/11/2014 | FRI | Passing | Vehicles on all day | 784 | 1180 | 16157 | 898 | 17055 |  | 70 |  | 10960 | 4669 | 12 | 204 | 27 | 4 | 49 | 534 | 57 | 6 | 5 |  | 528
MnROAD Mainline - Interstate 94 | 04/12/2014 | SAT | Driving | Vehicles on all day | 1866 | 2778 | 12819 | 1973 | 14792 |  | 70 |  | 9243 | 3570 | 36 | 259 | 34 | 2 | 134 | 1383 | 38 | 57 | 23 | 7 | 6
MnROAD Mainline - Interstate 94 | 04/12/2014 | SAT | Passing | Vehicles on all day | 246 | 355 | 13169 | 275 | 13444 |  | 70 |  | 9126 | 3769 | 10 | 102 | 5 |  | 7 | 138 | 5 | 1 | 5 | 2 | 274
MnROAD Mainline - Interstate 94 | 04/13/2014 | SUN | Driving | Vehicles on all day | 1485 | 2295 | 11136 | 1587 | 12723 |  | 70 | 2 | 7829 | 2977 | 26 | 187 | 32 | 4 | 80 | 1191 | 34 | 16 | 12 | 5 | 328
MnROAD Mainline - Interstate 94 | 04/13/2014 | SUN | Passing | Vehicles on all day | 203 | 305 | 11511 | 212 | 11723 |  | 70 |  | 7996 | 3256 | 5 | 55 | 7 |  | 11 | 129 | 3 |  | 1 | 1 | 259
MnROAD Mainline - Interstate 94 | 04/14/2014 | MON | Driving | Vehicles on all day | 3100 | 4732 | 9083 | 3422 | 12505 |  | 70 | 2 | 6086 | 2735 | 28 | 466 | 110 | 25 | 206 | 2418 | 82 | 46 | 26 | 15 | 260
MnROAD Mainline - Interstate 94 | 04/14/2014 | MON | Passing | Vehicles on all day | 692 | 1070 | 11361 | 807 | 12168 |  | 70 |  | 7789 | 3249 | 9 | 180 | 29 | 1 | 28 | 535 | 20 | 3 | 1 | 1 | 323
MnROAD Mainline - Interstate 94 | 04/15/2014 | TUE | Driving | Vehicles on all day | 4006 | 6024 | 9143 | 4292 | 13435 |  | 70 | 1 | 6423 | 2710 | 41 | 507 | 110 | 4 | 236 | 3024 | 212 | 109 | 40 | 9 | 9
MnROAD Mainline - Interstate 94 | 04/15/2014 | TUE | Passing | Vehicles on all day | 740 | 1126 | 11423 | 848 | 12271 |  | 70 |  | 7668 | 3405 | 9 | 168 | 27 | 2 | 39 | 536 | 57 | 5 | 5 |  | 350
MnROAD Mainline - Interstate 94 | 04/16/2014 | WED | Driving | Vehicles on all day | 2936 | 4434 | 7432 | 3133 | 10565 |  | 70 |  | 5174 | 2245 | 27 | 375 | 70 | 3 | 161 | 2255 | 128 | 75 | 34 | 5 | 13
MnROAD Mainline - Interstate 94 | 04/16/2014 | WED | Passing | Vehicles on all day | 1257 | 1938 | 6428 | 1319 | 7747 |  | 70 |  | 3270 | 2509 | 14 | 185 | 29 | 5 | 41 | 963 | 56 | 18 | 7 | 1 | 649
MnROAD Mainline - Interstate 94 | 04/17/2014 | THU | Driving | Vehicles on all day | 2661 | 3985 | 8962 | 2764 | 11726 |  | 70 |  | 5623 | 2817 | 27 | 371 | 83 | 9 | 153 | 1948 | 56 | 68 | 35 | 14 | 522
MnROAD Mainline - Interstate 94 | 04/17/2014 | THU | Passing | Vehicles on all day | 1446 | 2199 | 13631 | 1581 | 15212 |  | 70 |  | 8785 | 4385 | 15 | 270 | 39 | 3 | 77 | 1090 | 49 | 22 | 15 | 1 | 461
MnROAD Mainline - Interstate 94 | 04/18/2014 | FRI | Driving | Vehicles on all day | 3431 | 5127 | 12341 | 3751 | 16092 |  | 70 |  | 8827 | 3500 | 29 | 484 | 139 | 46 | 209 | 2495 | 213 | 94 | 40 | 2 | 14
MnROAD Mainline - Interstate 94 | 04/18/2014 | FRI | Passing | Vehicles on all day | 715 | 1062 | 16983 | 829 | 17812 |  | 70 |  | 11388 | 5067 | 11 | 196 | 45 | 2 | 59 | 454 | 51 | 5 | 5 | 1 | 528
MnROAD Mainline - Interstate 94 | 04/19/2014 | SAT | Driving | Vehicles on all day | 1626 | 2423 | 12146 | 1743 | 13889 |  | 70 |  | 8855 | 3280 | 22 | 248 | 34 |  | 121 | 1208 | 38 | 49 | 23 |  | 11
MnROAD Mainline - Interstate 94 | 04/19/2014 | SAT | Passing | Vehicles on all day | 207 | 305 | 12044 | 216 | 12260 |  | 70 |  | 8374 | 3329 | 5 | 70 | 8 | 1 | 13 | 114 | 2 | 2 |  | 1 | 341
MnROAD Mainline - Interstate 94 | 04/20/2014 | SUN | Driving | Vehicles on all day | 1266 | 1950 | 13415 | 1388 | 14803 |  | 70 | 10 | 9958 | 3435 | 11 | 178 | 30 |  | 82 | 1036 | 20 | 11 | 20 |  | 12
MnROAD Mainline - Interstate 94 | 04/20/2014 | SUN | Passing | Vehicles on all day | 204 | 298 | 15321 | 202 | 15523 |  | 70 | 1 | 10672 | 4162 | 5 | 75 | 6 |  | 18 | 95 | 2 |  | 1 |  | 486
MnROAD Mainline - Interstate 94 | 04/21/2014 | MON | Driving | Vehicles on all day | 3371 | 5127 | 10730 | 3876 | 14606 |  | 70 | 2 | 7586 | 3123 | 47 | 546 | 143 | 42 | 238 | 2577 | 203 | 52 | 20 | 8 | 19
MnROAD Mainline - Interstate 94 | 04/21/2014 | MON | Passing | Vehicles on all day | 889 | 1341 | 15834 | 1029 | 16863 |  | 70 |  | 10854 | 4387 | 14 | 231 | 33 | 2 | 57 | 609 | 73 | 3 | 4 | 3 | 593
MnROAD Mainline - Interstate 94 | 04/22/2014 | TUE | Driving | Vehicles on all day | 4027 | 6062 | 9295 | 4469 | 13764 |  | 70 | 1 | 6592 | 2670 | 41 | 576 | 160 | 33 | 279 | 3003 | 242 | 98 | 33 | 4 | 32
MnROAD Mainline - Interstate 94 | 04/22/2014 | TUE | Passing | Vehicles on all day | 849 | 1279 | 12641 | 985 | 13626 |  | 70 |  | 8583 | 3665 | 9 | 207 | 47 | 6 | 48 | 589 | 64 | 7 | 5 | 3 | 393
MnROAD Mainline - Interstate 94 | 04/23/2014 | WED | Driving | Vehicles on all day | 4044 | 6104 | 8742 | 4370 | 13112 |  | 70 |  | 6054 | 2671 | 36 | 494 | 140 | 6 | 250 | 3068 | 231 | 100 | 40 | 5 | 17
MnROAD Mainline - Interstate 94 | 04/23/2014 | WED | Passing | Vehicles on all day | 874 | 1333 | 12056 | 1002 | 13058 |  | 70 |  | 8109 | 3606 | 11 | 192 | 24 | 3 | 43 | 649 | 68 | 7 | 5 |  | 341
MnROAD Mainline - Interstate 94 | 04/24/2014 | THU | Driving | Vehicles on all day | 3913 | 5930 | 9265 | 4191 | 13456 |  | 70 |  | 6557 | 2693 | 28 | 464 | 120 | 6 | 226 | 3023 | 184 | 101 | 35 | 4 | 15
MnROAD Mainline - Interstate 94 | 04/24/2014 | THU | Passing | Vehicles on all day | 1010 | 1548 | 12560 | 1159 | 13719 |  | 70 |  | 8370 | 3776 | 15 | 228 | 33 | 1 | 51 | 762 | 56 | 3 | 7 | 3 | 414
MnROAD Mainline - Interstate 94 | 04/25/2014 | FRI | Driving | Vehicles on all day | 3459 | 5180 | 12416 | 3680 | 16096 |  | 70 | 5 | 8307 | 3658 | 39 | 507 | 113 | 9 | 215 | 2542 | 112 | 89 | 36 | 18 | 446
MnROAD Mainline - Interstate 94 | 04/25/2014 | FRI | Passing | Vehicles on all day | 835 | 1248 | 16982 | 923 | 17905 |  | 70 |  | 11275 | 5092 | 17 | 203 | 31 | 1 | 54 | 554 | 45 | 8 | 10 |  | 615
MnROAD Mainline - Interstate 94 | 04/26/2014 | SAT | Driving | Vehicles on all day | 1808 | 2686 | 13343 | 1906 | 15249 |  | 70 | 4 | 9086 | 3812 | 37 | 277 | 51 | 2 | 137 | 1279 | 46 | 55 | 19 | 3 | 441
MnROAD Mainline - Interstate 94 | 04/26/2014 | SAT | Passing | Vehicles on all day | 300 | 440 | 13717 | 349 | 14066 |  | 70 |  | 9244 | 4125 | 13 | 110 | 15 |  | 25 | 171 | 11 | 2 | 2 |  | 348
MnROAD Mainline - Interstate 94 | 04/27/2014 | SUN | Driving | Vehicles on all day | 1459 | 2260 | 11405 | 1612 | 13017 |  | 70 | 1 | 8140 | 3251 | 25 | 184 | 30 | 7 | 104 | 1208 | 25 | 19 | 9 | 1 | 13
MnROAD Mainline - Interstate 94 | 04/27/2014 | SUN | Passing | Vehicles on all day | 307 | 458 | 11983 | 350 | 12333 |  | 70 |  | 8174 | 3580 | 14 | 84 | 6 |  | 31 | 205 | 6 | 2 | 2 |  | 229
MnROAD Mainline - Interstate 94 | 04/28/2014 | MON | Driving | Vehicles on all day | 3181 | 4880 | 9391 | 3549 | 12940 |  | 70 | 2 | 6517 | 2752 | 23 | 492 | 97 |  | 226 | 2550 | 82 | 50 | 22 | 7 | 120
MnROAD Mainline - Interstate 94 | 04/28/2014 | MON | Passing | Vehicles on all day | 884 | 1372 | 11360 | 1035 | 12395 |  | 70 | 1 | 8054 | 3104 | 7 | 199 | 26 |  | 48 | 716 | 32 | 1 | 3 | 3 | 201
MnROAD Mainline - Interstate 94 | 04/29/2014 | TUE | Driving | Vehicles on all day | 3332 | 5030 | 8181 | 3619 | 11800 |  | 70 |  | 5694 | 2474 | 25 | 488 | 98 | 8 | 212 | 2555 | 108 | 99 | 23 | 3 | 13
MnROAD Mainline - Interstate 94 | 04/29/2014 | TUE | Passing | Vehicles on all day | 1275 | 1943 | 11993 | 1360 | 13353 |  | 70 |  | 8214 | 3488 | 19 | 199 | 45 | 3 | 39 | 973 | 42 | 21 | 19 |  | 291
MnROAD Mainline - Interstate 94 | 04/30/2014 | WED | Driving | Vehicles on all day | 3505 | 5365 | 8621 | 3833 | 12454 |  | 70 |  | 5925 | 2672 | 16 | 483 | 99 | 8 | 211 | 2802 | 111 | 78 | 24 | 1 | 24
MnROAD Mainline - Interstate 94 | 04/30/2014 | WED | Passing | Vehicles on all day | 1263 | 1891 | 12221 | 1322 | 13543 |  | 70 | 1 | 8353 | 3567 | 12 | 205 | 38 | 2 | 58 | 919 | 35 | 27 | 25 | 1 | 300
MnROAD Mainline - Interstate 94 | 05/01/2014 | THU | Driving | Vehicles on all day | 4027 | 6049 | 9551 | 4377 | 13928 |  | 70 |  | 6685 | 2849 | 39 | 565 | 107 | 7 | 254 | 3026 | 226 | 106 | 43 | 4 | 17
MnROAD Mainline - Interstate 94 | 05/01/2014 | THU | Passing | Vehicles on all day | 951 | 1461 | 13350 | 1091 | 14441 |  | 70 |  | 9024 | 3969 | 15 | 192 | 27 | 3 | 54 | 723 | 68 | 5 | 2 | 2 | 357
MnROAD Mainline - Interstate 94 | 05/02/2014 | FRI | Driving | Vehicles on all day | 3668 | 5490 | 12112 | 4051 | 16163 |  | 70 | 2 | 8337 | 3752 | 40 | 584 | 120 | 9 | 241 | 2714 | 204 | 96 | 38 | 5 | 21
MnROAD Mainline - Interstate 94 | 05/02/2014 | FRI | Passing | Vehicles on all day | 933 | 1397 | 17344 | 1044 | 18388 |  | 70 | 1 | 11688 | 5124 | 18 | 203 | 51 | 1 | 58 | 627 | 66 | 10 | 8 | 2 | 531
MnROAD Mainline - Interstate 94 | 05/03/2014 | SAT | Driving | Vehicles on all day | 1870 | 2779 | 12960 | 2019 | 14979 |  | 70 | 4 | 9146 | 3793 | 24 | 307 | 67 | 6 | 125 | 1365 | 39 | 60 | 23 | 3 | 17
MnROAD Mainline - Interstate 94 | 05/03/2014 | SAT | Passing | Vehicles on all day | 305 | 451 | 13496 | 337 | 13833 |  | 70 |  | 9163 | 3999 | 8 | 99 | 13 |  | 20 | 185 | 6 | 1 | 5 |  | 334
MnROAD Mainline - Interstate 94 | 05/04/2014 | SUN | Driving | Vehicles on all day | 1544 | 2375 | 11875 | 1766 | 13641 |  | 70 |  | 8447 | 3409 | 37 | 245 | 27 | 1 | 141 | 1253 | 35 | 17 | 9 | 1 | 19
MnROAD Mainline - Interstate 94 | 05/04/2014 | SUN | Passing | Vehicles on all day | 231 | 348 | 12233 | 254 | 12487 |  | 70 |  | 8311 | 3656 | 4 | 67 | 6 | 2 | 19 | 150 | 5 |  | 1 |  | 266
MnROAD Mainline - Interstate 94 | 05/05/2014 | MON | Driving | Traffic Switch Begin | 991 | 1506 | 2514 | 1138 | 3652 |  | 70 | 0 | 1757 | 753 | 9 | 158 | 35 | 5 | 71 | 759 | 77 | 17 | 5 | 1 | 4
MnROAD Mainline - Interstate 94 | 05/05/2014 | MON | Passing | Traffic Switch Begin | 216 | 327 | 3303 | 259 | 3562 |  | 70 |  | 2254 | 959 | 2 | 57 | 9 | 1 | 14 | 155 | 18 | 1 | 1 | 1 | 90
MnROAD Mainline - Interstate 94 | 05/15/2014 | THU | Driving | Traffic Switch End | 2887 | 4346 | 7338 | 3131 | 10469 |  | 70 |  | 5005 | 2319 | 17 | 402 | 87 | 4 | 183 | 2186 | 144 | 73 | 33 | 3 | 15
MnROAD Mainline - Interstate 94 | 05/15/2014 | THU | Passing | Traffic Switch End | 732 | 1117 | 10799 | 837 | 11636 |  | 70 |  | 7131 | 3334 | 11 | 160 | 34 | 1 | 39 | 537 | 45 | 4 | 4 | 1 | 334
MnROAD Mainline - Interstate 94 | 05/16/2014 | FRI | Driving | Vehicles on all day | 3584 | 5392 | 12885 | 3986 | 16871 |  | 70 |  | 8756 | 4101 | 35 | 571 | 144 | 18 | 287 | 2696 | 110 | 87 | 31 | 7 | 28
MnROAD Mainline - Interstate 94 | 05/16/2014 | FRI | Passing | Vehicles on all day | 890 | 1329 | 19070 | 1010 | 20080 |  | 70 |  | 12639 | 5882 | 15 | 225 | 40 | 1 | 77 | 600 | 34 | 10 | 6 | 2 | 549
MnROAD Mainline - Interstate 94 | 05/17/2014 | SAT | Driving | Vehicles on all day | 1856 | 2759 | 12720 | 2036 | 14756 |  | 70 | 5 | 9038 | 3668 | 25 | 310 | 43 | 1 | 155 | 1363 | 62 | 51 | 25 | 1 | 9
MnROAD Mainline - Interstate 94 | 05/17/2014 | SAT | Passing | Vehicles on all day | 302 | 439 | 13335 | 330 | 13665 |  | 70 |  | 9253 | 3778 | 10 | 92 | 17 | 1 | 20 | 171 | 10 | 2 | 6 | 1 | 304
MnROAD Mainline - Interstate 94 | 05/18/2014 | SUN | Driving | Vehicles on all day | 1522 | 2342 | 12029 | 1743 | 13772 |  | 70 | 10 | 8506 | 3492 | 35 | 241 | 26 | 1 | 142 | 1235 | 37 | 14 | 11 | 1 | 21
MnROAD Mainline - Interstate 94 | 05/18/2014 | SUN | Passing | Vehicles on all day | 232 | 343 | 12608 | 245 | 12853 |  | 70 |  | 8734 | 3605 | 6 | 63 | 4 |  | 22 | 142 | 4 | 1 | 3 |  | 269
MnROAD Mainline - Interstate 94 | 05/19/2014 | MON | Driving | Vehicles on all day | 3390 | 5180 | 9721 | 3886 | 13607 |  | 70 |  | 6854 | 2852 | 39 | 555 | 113 | 21 | 257 | 2663 | 163 | 50 | 22 | 3 | 15
MnROAD Mainline - Interstate 94 | 05/19/2014 | MON | Passing | Vehicles on all day | 1003 | 1535 | 12533 | 1177 | 13710 |  | 70 |  | 8435 | 3784 | 17 | 234 | 38 | 1 | 52 | 758 | 65 | 7 | 4 | 1 | 314
MnROAD Mainline - Interstate 94 | 05/20/2014 | TUE | Driving | Vehicles on all day | 4164 | 6253 | 9238 | 4585 | 13823 |  | 70 | 2 | 6343 | 2870 | 38 | 612 | 140 | 34 | 283 | 3103 | 223 | 104 | 43 | 5 | 23
MnROAD Mainline - Interstate 94 | 05/20/2014 | TUE | Passing | Vehicles on all day | 930 | 1399 | 13031 | 1061 | 14092 |  | 70 |  | 8907 | 3751 | 10 | 216 | 33 | 6 | 46 | 658 | 72 | 13 | 6 | 1 | 373
MnROAD Mainline - Interstate 94 | 05/21/2014 | WED | Driving | Vehicles on all day | 4219 | 6374 | 9832 | 4619 | 14451 |  | 70 | 4 | 6901 | 2912 | 39 | 591 | 126 | 23 | 304 | 3229 | 161 | 107 | 35 | 4 | 15
MnROAD Mainline - Interstate 94 | 05/21/2014 | WED | Passing | Vehicles on all day | 946 | 1439 | 13359 | 1103 | 14462 |  | 70 |  | 9081 | 3889 | 23 | 226 | 45 |  | 55 | 690 | 51 | 6 | 7 |  | 389
MnROAD Mainline - Interstate 94 | 05/22/2014 | THU | Driving | Vehicles on all day | 3909 | 5920 | 10437 | 4310 | 14747 |  | 70 | 3 | 7071 | 3346 | 41 | 537 | 167 | 42 | 264 | 2978 | 153 | 80 | 41 | 7 | 17
MnROAD Mainline - Interstate 94 | 05/22/2014 | THU | Passing | Vehicles on all day | 1005 | 1516 | 14951 | 1157 | 16108 |  | 70 |  | 9767 | 4727 | 8 | 234 | 49 | 1 | 73 | 711 | 64 | 6 | 5 | 6 | 457
MnROAD Mainline - Interstate 94 | 05/23/2014 | FRI | Driving | Vehicles on all day | 3202 | 4815 | 13498 | 3456 | 16954 |  | 70 | 6 | 8931 | 4543 | 37 | 419 | 118 | 4 | 241 | 2414 | 100 | 93 | 29 | 1 | 18
MnROAD Mainline - Interstate 94 | 05/23/2014 | FRI | Passing | Vehicles on all day | 825 | 1223 | 19477 | 933 | 20410 |  | 70 | 2 | 12689 | 6191 | 13 | 224 | 30 | 2 | 81 | 538 | 27 | 7 | 9 | 2 | 595
MnROAD Mainline - Interstate 94 | 05/24/2014 | SAT | Driving | Vehicles on all day | 1709 | 2556 | 13312 | 1796 | 15108 |  | 70 | 12 | 9349 | 3934 | 24 | 220 | 37 | 3 | 115 | 1282 | 39 | 49 | 25 | 2 | 17
MnROAD Mainline - Interstate 94 | 05/24/2014 | SAT | Passing | Vehicles on all day | 303 | 444 | 14808 | 318 | 15126 |  | 70 |  | 10342 | 4131 |  | 81 | 7 |  | 34 | 183 | 6 | 2 | 4 | 1 | 335
MnROAD Mainline - Interstate 94 | 05/25/2014 | SUN | Driving | Vehicles on all day | 1101 | 1698 | 10551 | 1197 | 11748 |  | 70 | 3 | 7694 | 2816 | 13 | 126 | 19 | 3 | 82 | 900 | 30 | 11 | 11 | 2 | 38
MnROAD Mainline - Interstate 94 | 05/25/2014 | SUN | Passing | Vehicles on all day | 132 | 192 | 8898 | 175 | 9073 |  | 70 | 2 | 6449 | 2307 | 2 | 75 | 2 |  | 17 | 78 | 1 |  |  |  | 140
MnROAD Mainline - Interstate 94 | 05/26/2014 | MON | Driving | Vehicles on all day | 1349 | 2086 | 9312 | 1502 | 10814 |  | 70 | 4 | 6711 | 2591 | 16 | 182 | 25 |  | 109 | 1118 | 26 | 18 | 8 |  | 6
MnROAD Mainline - Interstate 94 | 05/26/2014 | MON | Passing | Vehicles on all day | 228 | 342 | 8209 | 280 | 8489 |  | 70 |  | 5930 | 2152 | 2 | 89 | 5 |  | 19 | 161 | 1 | 1 | 2 |  | 127
MnROAD Mainline - Interstate 94 | 05/27/2014 | TUE | Driving | Vehicles on all day | 3585 | 5487 | 9215 | 3996 | 13211 |  | 70 | 1 | 6340 | 2862 | 29 | 521 | 139 | 21 | 232 | 2838 | 120 | 58 | 33 | 5 | 12
MnROAD Mainline - Interstate 94 | 05/27/2014 | TUE | Passing | Vehicles on all day | 905 | 1389 | 12017 | 1109 | 13126 |  | 70 |  | 8260 | 3453 | 8 | 275 | 40 | 2 | 53 | 693 | 31 | 3 | 1 | 3 | 304
MnROAD Mainline - Interstate 94 | 05/28/2014 | WED | Driving | Vehicles on all day | 4122 | 6214 | 9352 | 4473 | 13825 |  | 70 | 2 | 6395 | 2935 | 50 | 582 | 176 | 13 | 236 | 3116 | 141 | 113 | 37 | 9 | 20
MnROAD Mainline - Interstate 94 | 05/28/2014 | WED | Passing | Vehicles on all day | 956 | 1442 | 12589 | 1143 | 13732 |  | 70 |  | 8595 | 3675 | 12 | 265 | 44 | 6 | 68 | 688 | 43 | 7 | 10 |  | 319
MnROAD Mainline - Interstate 94 | 05/29/2014 | THU | Driving | Vehicles on all day | 4201 | 6346 | 9743 | 4586 | 14329 |  | 70 | 7 | 6780 | 2938 | 43 | 568 | 152 | 11 | 261 | 3195 | 209 | 95 | 44 | 8 | 18
MnROAD Mainline - Interstate 94 | 05/29/2014 | THU | Passing | Vehicles on all day | 987 | 1482 | 13611 | 1173 | 14784 |  | 70 | 1 | 9311 | 3936 | 17 | 268 | 50 | 5 | 75 | 695 | 44 | 11 | 6 | 2 | 363
MnROAD Mainline - Interstate 94 | 05/30/2014 | FRI | Driving | Vehicles on all day | 3875 | 5850 | 11495 | 4223 | 15718 |  | 70 | 7 | 7905 | 3560 | 34 | 528 | 129 | 10 | 246 | 2947 | 192 | 92 | 39 | 6 | 23
MnROAD Mainline - Interstate 94 | 05/30/2014 | FRI | Passing | Vehicles on all day | 952 | 1409 | 16490 | 1129 | 17619 |  | 70 | 1 | 10884 | 5028 | 9 | 298 | 37 | 2 | 82 | 624 | 58 | 7 | 9 | 3 | 577
MnROAD Mainline - Interstate 94 | 05/31/2014 | SAT | Driving | Vehicles on all day | 1774 | 2642 | 11840 | 1866 | 13706 |  | 70 | 4 | 8398 | 3426 | 22 | 219 | 41 | 6 | 138 | 1310 | 49 | 55 | 24 | 2 | 12
MnROAD Mainline - Interstate 94 | 05/31/2014 | SAT | Passing | Vehicles on all day | 316 | 465 | 9963 | 341 | 10304 |  | 70 | 2 | 6340 | 3170 | 8 | 95 | 13 | 2 | 31 | 178 | 9 | 2 | 3 |  | 451
MnROAD Mainline - Interstate 94 | 06/01/2014 | SUN | Driving | Vehicles on all day | 1502 | 2319 | 10659 | 1674 | 12333 |  | 70 | 4 | 7438 | 3205 | 37 | 204 | 24 | 2 | 109 | 1234 | 34 | 18 | 10 | 2 | 12
MnROAD Mainline - Interstate 94 | 06/01/2014 | SUN | Passing | Vehicles on all day | 236 | 336 | 10441 | 257 | 10698 |  | 70 | 3 | 7047 | 3062 | 7 | 86 | 8 | 2 | 22 | 118 | 7 | 4 | 1 | 2 | 329
MnROAD Mainline - Interstate 94 | 06/02/2014 | MON | Driving | Vehicles on all day | 3418 | 5229 | 9711 | 3893 | 13604 |  | 70 | 1 | 6590 | 3097 | 32 | 569 | 129 | 9 | 251 | 2705 | 117 | 58 | 21 | 2 | 23
MnROAD Mainline - Interstate 94 | 06/02/2014 | MON | Passing | Vehicles on all day | 800 | 1203 | 11721 | 924 | 12645 |  | 70 |  | 7655 | 3549 | 11 | 220 | 39 | 6 | 57 | 547 | 30 | 1 | 4 | 9 | 517
MnROAD Mainline - Interstate 94 | 06/03/2014 | TUE | Driving | Vehicles on all day | 3985 | 5981 | 9276 | 4322 | 13598 |  | 70 | 10 | 6439 | 2814 | 52 | 514 | 128 | 43 | 242 | 2956 | 234 | 109 | 39 | 5 | 13
MnROAD Mainline - Interstate 94 | 06/03/2014 | TUE | Passing | Vehicles on all day | 378 | 557 | 6684 | 425 | 7109 |  | 70 | 13 | 4518 | 1770 | 7 | 120 | 17 | 1 | 31 | 230 | 10 | 3 | 4 | 2 | 383
MnROAD Mainline - Interstate 94 | 06/04/2014 | WED | Driving | Vehicles on all day | 4129 | 6228 | 9619 | 4438 | 14057 |  | 70 | 2 | 6622 | 2975 | 32 | 510 | 108 | 25 | 225 | 3130 | 254 | 111 | 39 | 4 | 20
MnROAD Mainline - Interstate 94 | 06/04/2014 | WED | Passing | Vehicles on all day | 941 | 1412 | 12663 | 1101 | 13764 |  | 70 | 3 | 8493 | 3744 | 15 | 247 | 35 | 8 | 56 | 652 | 70 | 8 | 5 | 5 | 423
MnROAD Mainline - Interstate 94 | 06/05/2014 | THU | Driving | Traffic Switch Begin | 1054 | 1578 | 2833 | 1139 | 3972 |  | 70 | 1 | 1909 | 918 | 10 | 131 | 36 | 2 | 70 | 778 | 71 | 28 | 12 | 1 | 5
MnROAD Mainline - Interstate 94 | 06/05/2014 | THU | Passing | Traffic Switch Begin | 282 | 425 | 3869 | 333 | 4202 |  | 70 |  | 2632 | 1138 | 4 | 71 | 11 | 1 | 20 | 202 | 20 | 2 | 2 | 1 | 99
MnROAD Mainline - Interstate 94 | 06/12/2014 | THU | Driving | Traffic Switch End | 2683 | 4053 | 7517 | 2888 | 10405 |  | 70 | 3 | 5138 | 2363 | 38 | 326 | 71 | 9 | 170 | 2049 | 127 | 67 | 28 | 3 | 12
MnROAD Mainline - Interstate 94 | 06/12/2014 | THU | Passing | Traffic Switch End | 719 | 1093 | 10943 | 838 | 11781 |  | 70 |  | 7421 | 3243 | 11 | 177 | 31 | 3 | 46 | 527 | 31 | 5 | 4 | 2 | 279
MnROAD Mainline - Interstate 94 | 06/13/2014 | FRI | Driving | Vehicles on all day | 3531 | 5285 | 13240 | 3835 | 17075 |  | 70 | 3 | 9065 | 4144 | 45 | 475 | 134 | 27 | 236 | 2597 | 182 | 88 | 46 | 5 | 28
MnROAD Mainline - Interstate 94 | 06/13/2014 | FRI | Passing | Vehicles on all day | 950 | 1407 | 19899 | 1105 | 21004 |  | 70 |  | 13379 | 5905 | 15 | 276 | 43 | 4 | 86 | 617 | 44 | 8 | 9 | 3 | 615
MnROAD Mainline - Interstate 94 | 06/14/2014 | SAT | Driving | Vehicles on all day | 1768 | 2613 | 13588 | 1866 | 15454 |  | 70 | 3 | 9645 | 3836 | 30 | 258 | 45 | 1 | 125 | 1264 | 57 | 50 | 32 | 4 | 104
MnROAD Mainline - Interstate 94 | 06/14/2014 | SAT | Passing | Vehicles on all day | 362 | 536 | 14863 | 416 | 15279 |  | 70 | 2 | 10081 | 4456 | 16 | 113 | 9 |  | 31 | 228 | 14 | 2 | 2 | 1 | 324
MnROAD Mainline - Interstate 94 | 06/15/2014 | SUN | Driving | Vehicles on all day | 1559 | 2399 | 11950 | 1694 | 13644 |  | 70 | 1 | 8544 | 3381 | 37 | 177 | 30 | 6 | 107 | 1262 | 36 | 23 | 13 | 3 | 24
MnROAD Mainline - Interstate 94 | 06/15/2014 | SUN | Passing | Vehicles on all day | 278 | 408 | 13552 | 330 | 13882 |  | 70 |  | 9402 | 3834 | 9 | 106 | 13 |  | 33 | 163 | 4 |  | 2 |  | 316
MnROAD Mainline - Interstate 94 | 06/16/2014 | MON | Driving | Vehicles on all day | 3395 | 5053 | 9904 | 3675 | 13579 |  | 70 | 15 | 6029 | 2937 | 40 | 482 | 119 | 24 | 266 | 2351 | 276 | 40 | 32 | 45 | 923
MnROAD Mainline - Interstate 94 | 06/16/2014 | MON | Passing | Vehicles on all day | 888 | 1339 | 13235 | 1075 | 14310 |  | 70 |  | 9006 | 3932 | 12 | 264 | 36 | 3 | 60 | 641 | 45 | 4 | 7 | 3 | 297
MnROAD Mainline - Interstate 94 | 06/17/2014 | TUE | Driving | Vehicles on all day | 2813 | 4121 | 9882 | 2712 | 12594 |  | 70 | 8 | 5304 | 3219 | 40 | 292 | 74 | 32 | 157 | 1820 | 142 | 83 | 42 | 30 | 1351
MnROAD Mainline - Interstate 94 | 06/17/2014 | TUE | Passing | Vehicles on all day | 880 | 1343 | 12996 | 1056 | 14052 |  | 70 | 1 | 8957 | 3731 | 18 | 236 | 27 | 7 | 63 | 659 | 37 | 4 | 5 |  | 307
MnROAD Mainline - Interstate 94 | 06/18/2014 | WED | Driving | Vehicles on all day | 3774 | 5576 | 10426 | 3808 | 14234 |  | 70 | 13 | 6297 | 2999 | 28 | 431 | 108 | 55 | 214 | 2572 | 214 | 84 | 52 | 50 | 1117
MnROAD Mainline - Interstate 94 | 06/18/2014 | WED | Passing | Vehicles on all day | 903 | 1348 | 13942 | 1097 | 15039 |  | 70 |  | 9556 | 4031 | 9 | 287 | 33 | 7 | 72 | 628 | 44 | 7 | 9 | 1 | 355
MnROAD Mainline - Interstate 94 | 06/19/2014 | THU | Driving | Vehicles on all day | 3214 | 4834 | 10848 | 3276 | 14124 |  | 70 | 9 | 6332 | 3191 | 35 | 424 | 104 | 14 | 172 | 2309 | 92 | 78 | 33 | 15 | 1316
MnROAD Mainline - Interstate 94 | 06/19/2014 | THU | Passing | Vehicles on all day | 1032 | 1566 | 14924 | 1204 | 16128 |  | 70 | 1 | 10106 | 4516 | 13 | 257 | 30 | 4 | 64 | 770 | 47 | 8 | 9 | 2 | 301
MnROAD Mainline - Interstate 94 | 06/20/2014 | FRI | Driving | Vehicles on all day | 3313 | 4891 | 13720 | 3339 | 17059 |  | 70 | 11 | 8233 | 3930 | 38 | 443 | 104 | 54 | 205 | 2197 | 142 | 80 | 52 | 24 | 1546
MnROAD Mainline - Interstate 94 | 06/20/2014 | FRI | Passing | Vehicles on all day | 837 | 1260 | 20225 | 1001 | 21226 |  | 70 | 1 | 13660 | 6005 | 16 | 269 | 24 | 4 | 72 | 580 | 28 | 5 | 2 | 1 | 559
MnROAD Mainline - Interstate 94 | 06/21/2014 | SAT | Driving | Vehicles on all day | 1929 | 2804 | 13880 | 1809 | 15689 |  | 70 | 27 | 8421 | 3889 | 41 | 245 | 51 | 13 | 135 | 1169 | 48 | 52 | 35 | 20 | 1543
MnROAD Mainline - Interstate 94 | 06/21/2014 | SAT | Passing | Vehicles on all day | 311 | 449 | 15770 | 371 | 16141 |  | 70 |  | 10889 | 4541 | 7 | 138 | 12 |  | 29 | 176 | 3 | 3 | 1 | 2 | 340
MnROAD Mainline - Interstate 94 | 06/22/2014 | SUN | Driving | Vehicles on all day | 1526 | 2276 | 12891 | 1540 | 14431 |  | 70 | 10 | 8132 | 3724 | 23 | 210 | 27 | 11 | 128 | 1031 | 57 | 14 | 27 | 12 | 1025
MnROAD Mainline - Interstate 94 | 06/22/2014 | SUN | Passing | Vehicles on all day | 300 | 434 | 14550 | 374 | 14924 |  | 70 | 1 | 9877 | 4319 | 12 | 130 | 6 |  | 52 | 168 | 5 | 1 |  |  | 353
MnROAD Mainline - Interstate 94 | 06/23/2014 | MON | Driving | Vehicles on all day | 3480 | 5239 | 10523 | 3759 | 14282 |  | 70 | 7 | 6625 | 3059 | 37 | 529 | 119 | 19 | 247 | 2546 | 146 | 44 | 42 | 30 | 832
MnROAD Mainline - Interstate 94 | 06/23/2014 | MON | Passing | Vehicles on all day | 766 | 1149 | 13510 | 945 | 14455 |  | 70 |  | 8962 | 4161 | 20 | 250 | 28 |  | 66 | 530 | 43 | 4 | 4 |  | 387
MnROAD Mainline - Interstate 94 | 06/24/2014 | TUE | Driving | Vehicles on all day | 3720 | 5486 | 10020 | 3758 | 13778 |  | 70 | 10 | 6215 | 2843 | 36 | 475 | 114 | 12 | 229 | 2564 | 133 | 96 | 54 | 45 | 952
MnROAD Mainline - Interstate 94 | 06/24/2014 | TUE | Passing | Vehicles on all day | 922 | 1373 | 13290 | 1062 | 14352 |  | 70 |  | 9018 | 3883 | 12 | 256 | 40 | 2 | 62 | 638 | 26 | 13 | 12 | 1 | 389
MnROAD Mainline - Interstate 94 | 06/25/2014 | WED | Driving | Vehicles on all day | 2305 | 3283 | 10704 | 1649 | 12353 |  | 70 | 15 | 3925 | 2604 | 15 | 146 | 49 | 26 | 82 | 1084 | 81 | 57 | 45 | 64 | 4160
MnROAD Mainline - Interstate 94 | 06/25/2014 | WED | Passing | Vehicles on all day | 876 | 1331 | 14023 | 1081 | 15104 |  | 70 | 2 | 9677 | 4037 | 8 | 270 | 43 | 4 | 63 | 643 | 42 | 3 | 5 |  | 307
MnROAD Mainline - Interstate 94 | 06/26/2014 | THU | Driving | Vehicles on all day | 3754 | 5567 | 11485 | 3749 | 15234 |  | 70 | 10 | 6601 | 3168 | 44 | 441 | 112 | 58 | 239 | 2538 | 144 | 95 | 47 | 31 | 1706
MnROAD Mainline - Interstate 94 | 06/26/2014 | THU | Passing | Vehicles on all day | 971 | 1460 | 16352 | 1147 | 17499 |  | 70 | 1 | 10951 | 4953 | 13 | 277 | 39 | 5 | 76 | 686 | 34 | 8 | 8 | 1 | 447
MnROAD Mainline - Interstate 94 | 06/27/2014 | FRI | Driving | Vehicles on all day | 3406 | 4920 | 13724 | 3125 | 16849 |  | 70 | 17 | 7119 | 3563 | 41 | 380 | 92 | 61 | 210 | 1957 | 185 | 80 | 60 | 59 | 3025
MnROAD Mainline - Interstate 94 | 06/27/2014 | FRI | Passing | Vehicles on all day | 871 | 1295 | 19547 | 1057 | 20604 |  | 70 |  | 12849 | 6024 | 15 | 309 | 50 | 7 | 80 | 561 | 24 | 5 | 5 | 1 | 674
MnROAD Mainline - Interstate 94 | 06/28/2014 | SAT | Driving | Vehicles on all day | 1784 | 2604 | 13117 | 1806 | 14923 |  | 70 | 3 | 8363 | 4155 | 39 | 246 | 34 | 14 | 135 | 1174 | 69 | 53 | 33 | 9 | 596
MnROAD Mainline - Interstate 94 | 06/28/2014 | SAT | Passing | Vehicles on all day | 414 | 612 | 15188 | 473 | 15661 |  | 70 | 1 | 10059 | 4656 | 18 | 130 | 10 | 2 | 52 | 250 | 7 | 1 | 1 | 2 | 472
MnROAD Mainline - Interstate 94 | 06/29/2014 | SUN | Driving | Vehicles on all day | 1673 | 2501 | 12203 | 1754 | 13957 |  | 70 | 14 | 7763 | 3530 | 40 | 249 | 33 | 11 | 159 | 1158 | 51 | 12 | 25 | 16 | 896
MnROAD Mainline - Interstate 94 | 06/29/2014 | SUN | Passing | Vehicles on all day | 300 | 433 | 12950 | 355 | 13305 |  | 70 |  | 8809 | 3790 | 11 | 112 | 9 |  | 50 | 166 | 3 | 1 | 3 |  | 351
MnROAD Mainline - Interstate 94 | 06/30/2014 | MON | Driving | Vehicles on all day | 2326 | 3445 | 11025 | 2214 | 13239 |  | 70 | 17 | 5426 | 3296 | 31 | 291 | 70 | 30 | 150 | 1449 | 99 | 29 | 23 | 42 | 2286
MnROAD Mainline - Interstate 94 | 06/30/2014 | MON | Passing | Vehicles on all day | 894 | 1337 | 14427 | 1077 | 15504 |  | 70 | 1 | 9809 | 4237 | 11 | 265 | 41 | 2 | 89 | 623 | 31 | 3 | 9 | 3 | 380
MnROAD Mainline - Interstate 94 | 07/01/2014 | TUE | Driving | Vehicles on all day | 1503 | 2154 | 10664 | 1338 | 12002 |  | 70 | 7 | 5459 | 4480 | 7 | 130 | 41 | 4 | 72 | 918 | 53 | 63 | 28 | 22 | 718
MnROAD Mainline - Interstate 94 | 07/01/2014 | TUE | Passing | Vehicles on all day | 907 | 1364 | 14972 | 1050 | 16022 |  | 70 | 1 | 10170 | 4442 | 12 | 231 | 30 | 3 | 68 | 647 | 40 | 8 | 9 | 2 | 359
MnROAD Mainline - Interstate 94 | 07/02/2014 | WED | Driving | Vehicles on all day | 3486 | 5215 | 12504 | 3690 | 16194 |  | 70 | 6 | 7555 | 4067 | 40 | 493 | 112 | 21 | 259 | 2504 | 127 | 85 | 38 | 11 | 876
MnROAD Mainline - Interstate 94 | 07/02/2014 | WED | Passing | Vehicles on all day | 1104 | 1658 | 18605 | 1249 | 19854 |  | 70 | 1 | 11803 | 6002 | 13 | 293 | 43 | 3 | 86 | 751 | 40 | 12 | 7 | 1 | 799
MnROAD Mainline - Interstate 94 | 07/03/2014 | THU | Driving | Vehicles on all day | 2780 | 4065 | 15272 | 2676 | 17948 |  | 70 | 16 | 8505 | 4857 | 21 | 380 | 80 | 25 | 190 | 1755 | 78 | 80 | 40 | 27 | 1894
MnROAD Mainline - Interstate 94 | 07/03/2014 | THU | Passing | Vehicles on all day | 836 | 1225 | 22648 | 937 | 23585 |  | 70 | 3 | 14512 | 7073 | 9 | 269 | 31 | 2 | 106 | 482 | 25 | 5 | 7 | 1 | 1060
MnROAD Mainline - Interstate 94 | 07/04/2014 | FRI | Driving | Vehicles on all day | 1482 | 2117 | 12853 | 1101 | 13954 |  | 70 | 22 | 6972 | 3206 | 18 | 128 | 19 | 17 | 69 | 715 | 36 | 49 | 31 | 19 | 2653
MnROAD Mainline - Interstate 94 | 07/04/2014 | FRI | Passing | Vehicles on all day | 223 | 328 | 14060 | 216 | 14276 |  | 70 |  | 9864 | 3774 | 2 | 64 | 4 | 2 | 18 | 120 | 3 |  | 3 |  | 422
MnROAD Mainline - Interstate 94 | 07/05/2014 | SAT | Driving | Vehicles on all day | 1083 | 1617 | 11456 | 905 | 12361 |  | 70 | 14 | 6116 | 2941 | 20 | 152 | 22 | 12 | 69 | 576 | 27 | 8 | 10 | 9 | 2385
MnROAD Mainline - Interstate 94 | 07/05/2014 | SAT | Passing | Vehicles on all day | 166 | 240 | 10100 | 186 | 10286 |  | 70 |  | 6903 | 2911 | 5 | 64 | 4 | 3 | 24 | 83 | 2 | 1 |  |  | 286
MnROAD Mainline - Interstate 94 | 07/06/2014 | SUN | Driving | Vehicles on all day | 838 | 1250 | 10440 | 863 | 11303 |  | 70 | 23 | 6349 | 3420 | 27 | 145 | 20 | 5 | 61 | 556 | 23 | 9 | 7 | 10 | 648
MnROAD Mainline - Interstate 94 | 07/06/2014 | SUN | Passing | Vehicles on all day | 202 | 287 | 10207 | 260 | 10467 |  | 70 |  | 6995 | 2968 | 6 | 119 | 6 |  | 18 | 105 | 2 | 2 | 2 |  | 244
MnROAD Mainline - Interstate 94 | 07/07/2014 | MON | Driving | Vehicles on all day | 1989 | 2955 | 10187 | 1992 | 12179 |  | 70 | 6 | 5420 | 3379 | 31 | 263 | 60 | 14 | 149 | 1307 | 92 | 22 | 29 | 25 | 1382
MnROAD Mainline - Interstate 94 | 07/07/2014 | MON | Passing | Vehicles on all day | 763 | 1147 | 12342 | 965 | 13307 |  | 70 |  | 8320 | 3695 | 13 | 282 | 28 | 5 | 60 | 542 | 27 | 3 | 4 | 1 | 327
MnROAD Mainline - Interstate 94 | 07/08/2014 | TUE | Driving | Vehicles on all day | 811 | 1065 | 9700 | 535 | 10235 |  | 70 | 6 | 4647 | 4049 | 5 | 39 | 18 | 13 | 15 | 283 | 60 | 34 | 34 | 34 | 998
MnROAD Mainline - Interstate 94 | 07/08/2014 | TUE | Passing | Vehicles on all day | 879 | 1342 | 13258 | 1038 | 14296 |  | 70 |  | 8987 | 3894 | 5 | 236 | 34 | 4 | 64 | 656 | 29 | 6 | 2 | 2 | 377
MnROAD Mainline - Interstate 94 | 07/09/2014 | WED | Driving | Vehicles on all day | 1056 | 1403 | 9997 | 754 | 10751 |  | 70 | 4 | 4844 | 4190 | 5 | 55 | 15 | 9 | 44 | 436 | 63 | 48 | 37 | 42 | 959
MnROAD Mainline - Interstate 94 | 07/09/2014 | WED | Passing | Vehicles on all day | 908 | 1384 | 13509 | 1056 | 14565 |  | 70 | 2 | 9158 | 3962 | 10 | 228 | 28 | 2 | 67 | 678 | 31 | 5 | 5 | 2 | 387
MnROAD Mainline - Interstate 94 | 07/10/2014 | THU | Driving | Vehicles on all day | 1627 | 2235 | 11301 | 1254 | 12555 |  | 70 | 8 | 5592 | 3985 | 11 | 103 | 48 | 21 | 73 | 742 | 101 | 46 | 54 | 55 | 1716
MnROAD Mainline - Interstate 94 | 07/10/2014 | THU | Passing | Vehicles on all day | 995 | 1479 | 15297 | 1151 | 16448 |  | 70 | 3 | 10227 | 4544 | 13 | 282 | 44 | 5 | 77 | 671 | 34 | 9 | 9 | 7 | 523
MnROAD Mainline - Interstate 94 | 07/11/2014 | FRI | Driving | Vehicles on all day | 1637 | 2321 | 13090 | 1491 | 14581 |  | 70 | 8 | 7377 | 5128 | 12 | 155 | 41 | 20 | 93 | 973 | 67 | 64 | 38 | 28 | 577
MnROAD Mainline - Interstate 94 | 07/11/2014 | FRI | Passing | Vehicles on all day | 1038 | 1560 | 19649 | 1185 | 20834 |  | 70 | 3 | 13296 | 5707 | 17 | 263 | 42 | 1 | 96 | 716 | 32 | 9 | 9 |  | 643
MnROAD Mainline - Interstate 94 | 07/12/2014 | SAT | Driving | Vehicles on all day | 1084 | 1543 | 13333 | 896 | 14229 |  | 70 | 12 | 7083 | 5116 | 16 | 95 | 16 | 8 | 66 | 592 | 24 | 43 | 20 | 16 | 1122
MnROAD Mainline - Interstate 94 | 07/12/2014 | SAT | Passing | Vehicles on all day | 345 | 506 | 15582 | 373 | 15955 |  | 70 | 1 | 10521 | 4603 | 10 | 101 | 10 | 2 | 43 | 198 | 4 | 2 | 3 |  | 457
MnROAD Mainline - Interstate 94 | 07/13/2014 | SUN | Driving | Vehicles on all day | 1167 | 1722 | 12307 | 1084 | 13391 |  | 70 | 16 | 6924 | 3826 | 29 | 160 | 28 | 6 | 84 | 682 | 53 | 9 | 12 | 21 | 1541
MnROAD Mainline - Interstate 94 | 07/13/2014 | SUN | Passing | Vehicles on all day | 355 | 505 | 12867 | 385 | 13252 |  | 70 | 4 | 8310 | 3828 | 12 | 138 | 13 | 5 | 52 | 153 | 6 | 1 | 2 | 3 | 725
MnROAD Mainline - Interstate 94 | 07/14/2014 | MON | Driving | Traffic Switch Begin | 471 | 704 | 2239 | 478 | 2717 |  | 70 | 1 | 1274 | 792 | 3 | 57 | 16 | 2 | 28 | 332 | 19 | 9 | 5 | 6 | 172
MnROAD Mainline - Interstate 94 | 07/14/2014 | MON | Passing | Traffic Switch Begin | 196 | 295 | 2964 | 237 | 3201 |  | 70 |  | 2005 | 875 | 3 | 61 | 12 | 1 | 15 | 137 | 6 | 2 | 1 | 1 | 84
MnROAD Mainline - Interstate 94 | 07/24/2014 | THU | Driving | Traffic Switch End | 1882 | 2771 | 8901 | 1871 | 10772 |  | 70 | 3 | 5306 | 3255 | 13 | 220 | 58 | 5 | 97 | 1308 | 62 | 61 | 30 | 16 | 338
MnROAD Mainline - Interstate 94 | 07/24/2014 | THU | Passing | Traffic Switch End | 732 | 1105 | 13083 | 889 | 13972 |  | 70 | 1 | 8713 | 3989 | 12 | 228 | 37 | 2 | 62 | 517 | 23 | 3 | 5 |  | 380
MnROAD Mainline - Interstate 94 | 07/25/2014 | FRI | Driving | Vehicles on all day | 2040 | 2999 | 10720 | 2075 | 12795 |  | 70 | 3 | 6793 | 3804 | 26 | 260 | 62 | 13 | 123 | 1435 | 38 | 81 | 34 | 3 | 120
MnROAD Mainline - Interstate 94 | 07/25/2014 | FRI | Passing | Vehicles on all day | 596 | 882 | 15034 | 673 | 15707 |  | 70 |  | 9780 | 4618 | 8 | 175 | 34 | 5 | 66 | 362 | 14 | 3 | 5 | 1 | 636
MnROAD Mainline - Interstate 94 | 07/26/2014 | SAT | Driving | Vehicles on all day | 976 | 1404 | 13213 | 812 | 14025 |  | 70 | 6 | 7059 | 5181 | 8 | 76 | 35 | 3 | 52 | 555 | 16 | 41 | 23 | 3 | 967
MnROAD Mainline - Interstate 94 | 07/26/2014 | SAT | Passing | Vehicles on all day | 359 | 521 | 15595 | 388 | 15983 |  | 70 | 1 | 10615 | 4543 | 7 | 102 | 19 | 1 | 46 | 198 | 7 | 3 | 5 |  | 436
MnROAD Mainline - Interstate 94 | 07/27/2014 | SUN | Driving | Vehicles on all day | 374 | 544 | 11618 | 305 | 11923 |  | 70 | 13 | 5840 | 5218 | 7 | 29 | 8 | 4 | 17 | 202 | 20 | 2 | 6 | 10 | 547
MnROAD Mainline - Interstate 94 | 07/27/2014 | SUN | Passing | Vehicles on all day | 276 | 407 | 13022 | 319 | 13341 |  | 70 | 3 | 8851 | 3850 | 13 | 91 | 10 | 1 | 34 | 163 | 5 | 1 | 1 |  | 318
MnROAD Mainline - Interstate 94 | 07/28/2014 | MON | Driving | Vehicles on all day | 1573 | 2385 | 9976 | 1671 | 11647 |  | 70 | 2 | 5586 | 4134 | 12 | 210 | 48 | 2 | 103 | 1199 | 44 | 28 | 12 | 13 | 254
MnROAD Mainline - Interstate 94 | 07/28/2014 | MON | Passing | Vehicles on all day | 813 | 1230 | 13218 | 982 | 14200 |  | 70 | 1 | 8968 | 3868 | 14 | 252 | 29 | 4 | 64 | 587 | 22 | 4 | 5 | 1 | 381
MnROAD Mainline - Interstate 94 | 07/29/2014 | TUE | Driving | Vehicles on all day | 3226 | 4807 | 10071 | 3347 | 13418 |  | 70 | 6 | 6585 | 3335 | 22 | 398 | 108 | 7 | 184 | 2365 | 106 | 93 | 47 | 17 | 145
MnROAD Mainline - Interstate 94 | 07/29/2014 | TUE | Passing | Vehicles on all day | 969 | 1463 | 13305 | 1085 | 14390 |  | 70 |  | 9109 | 3853 | 15 | 214 | 37 |  | 52 | 705 | 37 | 10 | 14 | 1 | 343
MnROAD Mainline - Interstate 94 | 07/30/2014 | WED | Driving | Vehicles on all day | 4131 | 6233 | 10475 | 4418 | 14893 |  | 70 | 7 | 7183 | 3263 | 42 | 511 | 151 | 12 | 250 | 3143 | 148 | 102 | 53 | 6 | 22
MnROAD Mainline - Interstate 94 | 07/30/2014 | WED | Passing | Vehicles on all day | 947 | 1451 | 14373 | 1104 | 15477 |  | 70 | 2 | 9643 | 4342 | 10 | 235 | 37 | 3 | 60 | 716 | 32 | 5 | 5 | 1 | 386
MnROAD Mainline - Interstate 94 | 07/31/2014 | THU | Driving | Traffic Switch Begin | 2305 | 3483 | 6798 | 2489 | 9287 |  | 70 | 2 | 4617 | 2169 | 30 | 281 | 80 | 29 | 142 | 1749 | 96 | 55 | 27 | 1 | 10
MnROAD Mainline - Interstate 94 | 07/31/2014 | THU | Passing | Traffic Switch Begin | 584 | 877 | 9847 | 695 | 10542 |  | 70 |  | 6685 | 2903 | 5 | 168 | 21 | 5 | 49 | 411 | 25 | 5 | 5 | 1 | 259
MnROAD Mainline - Interstate 94 | 08/07/2014 | THU | Driving | Traffic Switch End | 3104 | 4694 | 9280 | 3341 | 12621 |  | 70 | 8 | 6358 | 2899 | 40 | 412 | 97 | 6 | 194 | 2389 | 87 | 73 | 42 | 1 | 15
MnROAD Mainline - Interstate 94 | 08/07/2014 | THU | Passing | Traffic Switch End | 811 | 1221 | 13572 | 954 | 14526 |  | 70 |  | 9213 | 4010 | 19 | 214 | 23 | 1 | 68 | 579 | 36 | 6 | 5 | 2 | 349
MnROAD Mainline - Interstate 94 | 08/08/2014 | FRI | Driving | Vehicles on all day | 3488 | 5246 | 14034 | 3749 | 17783 |  | 70 | 8 | 9584 | 4412 | 39 | 453 | 144 | 14 | 238 | 2623 | 100 | 91 | 43 | 4 | 30
MnROAD Mainline - Interstate 94 | 08/08/2014 | FRI | Passing | Vehicles on all day | 896 | 1330 | 20748 | 1034 | 21782 |  | 70 | 1 | 13982 | 6110 | 25 | 255 | 41 | 2 | 91 | 580 | 23 | 7 | 8 | 2 | 655
MnROAD Mainline - Interstate 94 | 08/09/2014 | SAT | Driving | Vehicles on all day | 1843 | 2759 | 13221 | 1939 | 15160 |  | 70 | 12 | 9283 | 3911 | 38 | 233 | 47 | 7 | 109 | 1378 | 45 | 51 | 30 | 1 | 15
MnROAD Mainline - Interstate 94 | 08/09/2014 | SAT | Passing | Vehicles on all day | 447 | 640 | 15761 | 482 | 16243 |  | 70 | 1 | 10709 | 4602 | 13 | 129 | 14 | 3 | 46 | 244 | 17 | 7 | 6 | 3 | 449
MnROAD Mainline - Interstate 94 | 08/10/2014 | SUN | Driving | Vehicles on all day | 1409 | 2167 | 11839 | 1532 | 13371 |  | 70 | 7 | 8083 | 3588 | 25 | 178 | 26 | 5 | 114 | 1132 | 20 | 18 | 12 | 2 | 161
MnROAD Mainline - Interstate 94 | 08/10/2014 | SUN | Passing | Vehicles on all day | 287 | 424 | 12660 | 348 | 13008 |  | 70 |  | 8706 | 3691 | 9 | 109 | 8 |  | 37 | 181 | 2 | 1 | 1 |  | 263
MnROAD Mainline - Interstate 94 | 08/11/2014 | MON | Driving | Vehicles on all day | 3437 | 5261 | 10417 | 3810 | 14227 |  | 70 | 4 | 7077 | 3229 | 39 | 491 | 125 | 20 | 211 | 2713 | 119 | 54 | 25 | 13 | 107
MnROAD Mainline - Interstate 94 | 08/11/2014 | MON | Passing | Vehicles on all day | 841 | 1275 | 13894 | 1010 | 14904 |  | 70 |  | 9561 | 3998 | 10 | 239 | 35 | 1 | 71 | 616 | 28 | 3 | 6 | 1 | 335
MnROAD Mainline - Interstate 94 | 08/12/2014 | TUE | Driving | Vehicles on all day | 3884 | 5861 | 10233 | 4161 | 14394 |  | 70 | 3 | 7065 | 3105 | 40 | 499 | 121 | 6 | 246 | 2964 | 136 | 101 | 43 | 5 | 60
MnROAD Mainline - Interstate 94 | 08/12/2014 | TUE | Passing | Vehicles on all day | 962 | 1441 | 13533 | 1124 | 14657 |  | 70 |  | 9242 | 3951 | 10 | 252 | 24 | 1 | 68 | 682 | 66 | 7 | 12 | 2 | 340
MnROAD Mainline - Interstate 94 | 08/13/2014 | WED | Driving | Vehicles on all day | 3697 | 5604 | 10625 | 3998 | 14623 |  | 70 | 4 | 7185 | 3399 | 19 | 470 | 125 | 5 | 239 | 2854 | 159 | 81 | 44 | 2 | 37
MnROAD Mainline - Interstate 94 | 08/13/2014 | WED | Passing | Vehicles on all day | 967 | 1454 | 14660 | 1128 | 15788 |  | 70 | 2 | 9870 | 4422 | 9 | 246 | 33 | 5 | 73 | 689 | 54 | 9 | 9 | 1 | 366
MnROAD Mainline - Interstate 94 | 08/14/2014 | THU | Driving | Vehicles on all day | 4057 | 6119 | 11610 | 4319 | 15929 |  | 70 | 13 | 7886 | 3682 | 41 | 507 | 120 | 15 | 250 | 3097 | 127 | 105 | 54 | 3 | 29
MnROAD Mainline - Interstate 94 | 08/14/2014 | THU | Passing | Vehicles on all day | 769 | 1135 | 10187 | 789 | 10976 |  | 70 | 22 | 6107 | 3137 | 6 | 165 | 29 | 10 | 70 | 456 | 32 | 4 | 7 | 10 | 921
MnROAD Mainline - Interstate 94 | 08/15/2014 | FRI | Driving | Vehicles on all day | 3187 | 4818 | 14052 | 3484 | 17536 |  | 70 | 9 | 9631 | 4386 | 34 | 462 | 88 | 3 | 240 | 2456 | 91 | 68 | 37 | 5 | 26
MnROAD Mainline - Interstate 94 | 08/15/2014 | FRI | Passing | Vehicles on all day | 1261 | 1775 | 18173 | 1105 | 19278 |  | 70 | 19 | 10857 | 5412 | 15 | 215 | 45 | 31 | 103 | 582 | 35 | 25 | 25 | 29 | 1885
MnROAD Mainline - Interstate 94 | 08/16/2014 | SAT | Driving | Vehicles on all day | 1800 | 2681 | 14255 | 1906 | 16161 |  | 70 | 12 | 9969 | 4171 | 39 | 257 | 57 | 4 | 114 | 1313 | 40 | 56 | 25 | 1 | 103
MnROAD Mainline - Interstate 94 | 08/16/2014 | SAT | Passing | Vehicles on all day | 408 | 569 | 15490 | 409 | 15899 |  | 70 | 5 | 10009 | 4597 | 15 | 135 | 18 | 6 | 66 | 152 | 4 | 4 | 6 | 3 | 879
MnROAD Mainline - Interstate 94 | 08/17/2014 | SUN | Driving | Vehicles on all day | 1352 | 2074 | 12846 | 1525 | 14371 |  | 70 | 7 | 8740 | 4070 | 23 | 207 | 27 | 6 | 120 | 1087 | 27 | 21 | 7 |  | 29
MnROAD Mainline - Interstate 94 | 08/17/2014 | SUN | Passing | Vehicles on all day | 241 | 348 | 14168 | 306 | 14474 |  | 70 |  | 9516 | 4362 | 6 | 127 | 7 |  | 27 | 133 | 4 |  | 2 |  | 290
MnROAD Mainline - Interstate 94 | 08/18/2014 | MON | Driving | Vehicles on all day | 3537 | 5414 | 10969 | 3984 | 14953 |  | 70 | 8 | 7531 | 3397 | 26 | 536 | 152 | 31 | 235 | 2785 | 131 | 54 | 31 | 3 | 33
MnROAD Mainline - Interstate 94 | 08/18/2014 | MON | Passing | Vehicles on all day | 891 | 1335 | 14227 | 1097 | 15324 |  | 70 |  | 9436 | 4308 | 10 | 287 | 56 | 3 | 85 | 604 | 42 | 5 | 3 | 2 | 483
MnROAD Mainline - Interstate 94 | 08/19/2014 | TUE | Driving | Vehicles on all day | 3511 | 5275 | 10342 | 3744 | 14086 |  | 70 | 5 | 6984 | 3233 | 24 | 443 | 126 | 56 | 211 | 2612 | 128 | 91 | 41 | 12 | 120
MnROAD Mainline - Interstate 94 | 08/19/2014 | TUE | Passing | Vehicles on all day | 900 | 1356 | 13755 | 1079 | 14834 |  | 70 | 1 | 9149 | 4171 | 7 | 278 | 46 | 2 | 59 | 636 | 37 | 4 | 7 | 3 | 434
MnROAD Mainline - Interstate 94 | 08/20/2014 | WED | Driving | Vehicles on all day | 2823 | 4291 | 10762 | 3047 | 13809 |  | 70 | 14 | 6787 | 3593 | 28 | 382 | 104 | 7 | 178 | 2162 | 98 | 45 | 22 | 21 | 368
MnROAD Mainline - Interstate 94 | 08/20/2014 | WED | Passing | Vehicles on all day | 937 | 1409 | 14494 | 1118 | 15612 |  | 70 |  | 9905 | 4237 | 10 | 267 | 55 | 4 | 68 | 662 | 34 | 7 | 9 | 2 | 352
MnROAD Mainline - Interstate 94 | 08/21/2014 | THU | Driving | Vehicles on all day | 3713 | 5599 | 11759 | 3938 | 15697 |  | 70 | 2 | 8041 | 3531 | 45 | 438 | 119 | 33 | 218 | 2797 | 143 | 95 | 39 | 11 | 185
MnROAD Mainline - Interstate 94 | 08/21/2014 | THU | Passing | Vehicles on all day | 1074 | 1596 | 16175 | 1228 | 17403 |  | 70 |  | 10458 | 5036 | 13 | 306 | 42 | 5 | 86 | 714 | 35 | 10 | 14 | 3 | 681
MnROAD Mainline - Interstate 94 | 08/22/2014 | FRI | Driving | Vehicles on all day | 3442 | 5161 | 13876 | 3671 | 17547 |  | 70 | 6 | 9407 | 4346 | 33 | 480 | 116 | 10 | 212 | 2571 | 103 | 93 | 42 | 11 | 117
MnROAD Mainline - Interstate 94 | 08/22/2014 | FRI | Passing | Vehicles on all day | 913 | 1360 | 19476 | 1006 | 20482 |  | 70 | 6 | 12522 | 5981 | 19 | 237 | 34 | 1 | 92 | 572 | 37 | 4 | 8 | 2 | 967
MnROAD Mainline - Interstate 94 | 08/23/2014 | SAT | Driving | Vehicles on all day | 1921 | 2903 | 14288 | 2029 | 16317 |  | 70 | 8 | 9995 | 4268 | 34 | 236 | 84 | 1 | 86 | 1466 | 44 | 54 | 20 | 4 | 17
MnROAD Mainline - Interstate 94 | 08/23/2014 | SAT | Passing | Vehicles on all day | 385 | 544 | 17036 | 392 | 17428 |  | 70 | 3 | 11264 | 5166 | 8 | 130 | 7 | 1 | 35 | 183 | 13 | 4 | 10 | 1 | 603
MnROAD Mainline - Interstate 94 | 08/24/2014 | SUN | Driving | Vehicles on all day | 1572 | 2439 | 12898 | 1767 | 14665 |  | 70 | 8 | 9029 | 3842 | 33 | 222 | 25 | 4 | 111 | 1307 | 39 | 15 | 9 | 2 | 19
MnROAD Mainline - Interstate 94 | 08/24/2014 | SUN | Passing | Vehicles on all day | 274 | 398 | 14742 | 356 | 15098 |  | 70 |  | 10235 | 4248 | 14 | 134 | 9 |  | 27 | 159 | 12 | 1 |  |  | 259
MnROAD Mainline - Interstate 94 | 08/25/2014 | MON | Driving | Vehicles on all day | 3479 | 5337 | 10469 | 3954 | 14423 |  | 70 | 10 | 7090 | 3351 | 31 | 542 | 178 | 23 | 237 | 2750 | 113 | 52 | 26 | 2 | 18
MnROAD Mainline - Interstate 94 | 08/25/2014 | MON | Passing | Vehicles on all day | 836 | 1254 | 13590 | 997 | 14587 |  | 70 | 1 | 8940 | 4098 | 16 | 253 | 36 | 2 | 74 | 567 | 39 | 3 | 5 | 2 | 551
MnROAD Mainline - Interstate 94 | 08/26/2014 | TUE | Driving | Vehicles on all day | 3946 | 5963 | 10272 | 4175 | 14447 |  | 70 | 6 | 7033 | 3136 | 30 | 483 | 141 | 7 | 224 | 3022 | 110 | 104 | 45 | 9 | 97
MnROAD Mainline - Interstate 94 | 08/26/2014 | TUE | Passing | Vehicles on all day | 687 | 1014 | 7877 | 742 | 8619 |  | 70 | 8 | 4762 | 2614 | 6 | 174 | 34 | 4 | 32 | 438 | 29 | 4 | 10 | 11 | 493
MnROAD Mainline - Interstate 94 | 08/27/2014 | WED | Driving | Vehicles on all day | 3181 | 4792 | 10629 | 3314 | 13943 |  | 70 | 8 | 6628 | 3793 | 40 | 341 | 135 | 8 | 179 | 2387 | 90 | 87 | 38 | 9 | 200
MnROAD Mainline - Interstate 94 | 08/27/2014 | WED | Passing | Vehicles on all day | 962 | 1418 | 13138 | 1085 | 14223 |  | 70 | 4 | 8178 | 4122 | 4 | 279 | 46 | 7 | 82 | 595 | 48 | 6 | 14 | 4 | 834
MnROAD Mainline - Interstate 94 | 08/28/2014 | THU | Driving | Traffic Switch Begin | 498 | 738 | 2485 | 514 | 2999 |  | 70 | 3 | 1452 | 891 | 4 | 67 | 18 | 3 | 30 | 345 | 24 | 8 | 6 | 9 | 139
MnROAD Mainline - Interstate 94 | 08/28/2014 | THU | Passing | Traffic Switch Begin | 212 | 318 | 3687 | 245 | 3932 |  | 70 | 0 | 2352 | 1192 | 4 | 62 | 7 | 1 | 16 | 144 | 8 | 1 | 1 | 1 | 144
MnROAD Mainline - Interstate 94 | 09/09/2014 | TUE | Driving | Traffic Switch End | 850 | 1285 | 2552 | 903 | 3455 |  | 70 | 1 | 1830 | 708 | 9 | 101 | 60 | 1 | 38 | 640 | 19 | 26 | 9 |  | 13
MnROAD Mainline - Interstate 94 | 09/09/2014 | TUE | Passing | Traffic Switch End | 327 | 485 | 5005 | 363 | 5368 |  | 70 | 2 | 3456 | 1387 | 5 | 80 | 17 |  | 20 | 219 | 10 | 4 | 5 | 2 | 160
MnROAD Mainline - Interstate 94 | 09/10/2014 | WED | Driving | Vehicles on all day | 3904 | 5917 | 9190 | 4184 | 13374 |  | 70 |  | 6372 | 2776 | 38 | 506 | 155 | 8 | 193 | 3008 | 129 | 98 | 43 | 6 | 42
MnROAD Mainline - Interstate 94 | 09/10/2014 | WED | Passing | Vehicles on all day | 991 | 1504 | 12382 | 1145 | 13527 |  | 70 | 1 | 8298 | 3746 | 14 | 229 | 59 | 1 | 54 | 723 | 46 | 8 | 9 | 2 | 337
MnROAD Mainline - Interstate 94 | 09/11/2014 | THU | Driving | Vehicles on all day | 3963 | 5999 | 9818 | 4211 | 14029 |  | 70 |  | 6805 | 2990 | 39 | 440 | 154 | 9 | 230 | 3039 | 150 | 99 | 48 | 3 | 23
MnROAD Mainline - Interstate 94 | 09/11/2014 | THU | Passing | Vehicles on all day | 933 | 1399 | 13845 | 1094 | 14939 |  | 70 |  | 9292 | 4116 | 11 | 258 | 50 |  | 58 | 644 | 54 | 10 | 8 | 1 | 437
MnROAD Mainline - Interstate 94 | 09/12/2014 | FRI | Driving | Vehicles on all day | 3649 | 5468 | 12579 | 3930 | 16509 |  | 70 | 3 | 8715 | 3843 | 29 | 461 | 155 | 32 | 213 | 2686 | 207 | 95 | 44 | 8 | 18
MnROAD Mainline - Interstate 94 | 09/12/2014 | FRI | Passing | Vehicles on all day | 961 | 1414 | 17332 | 1062 | 18394 |  | 70 | 1 | 10999 | 5423 | 9 | 253 | 36 | 18 | 87 | 579 | 57 | 8 | 10 | 5 | 909
MnROAD Mainline - Interstate 94 | 09/13/2014 | SAT | Driving | Vehicles on all day | 1846 | 2770 | 12890 | 1924 | 14814 |  | 70 | 8 | 9081 | 3788 | 28 | 238 | 47 | 3 | 87 | 1396 | 40 | 53 | 31 | 1 | 13
MnROAD Mainline - Interstate 94 | 09/13/2014 | SAT | Passing | Vehicles on all day | 329 | 465 | 11395 | 303 | 11698 |  | 70 | 3 | 6980 | 3571 | 8 | 113 | 11 | 3 | 28 | 124 | 5 | 3 | 5 | 3 | 841
MnROAD Mainline - Interstate 94 | 09/14/2014 | SUN | Driving | Vehicles on all day | 1518 | 2349 | 11776 | 1690 | 13466 |  | 70 | 7 | 8330 | 3420 | 30 | 186 | 29 | 8 | 131 | 1252 | 27 | 17 | 9 | 1 | 19
MnROAD Mainline - Interstate 94 | 09/14/2014 | SUN | Passing | Vehicles on all day | 287 | 406 | 10243 | 257 | 10500 |  | 70 | 11 | 6512 | 2934 | 4 | 97 | 2 | 6 | 29 | 105 | 5 | 1 | 1 | 7 | 786
MnROAD Mainline - Interstate 94 | 09/15/2014 | MON | Driving | Vehicles on all day | 3397 | 5175 | 9428 | 3830 | 13258 |  | 70 | 1 | 6371 | 3018 | 28 | 508 | 113 | 28 | 203 | 2628 | 236 | 47 | 27 | 12 | 38
MnROAD Mainline - Interstate 94 | 09/15/2014 | MON | Passing | Vehicles on all day | 854 | 1276 | 12175 | 1006 | 13181 |  | 70 | 4 | 7897 | 3758 | 10 | 247 | 27 | 6 | 71 | 577 | 54 | 1 | 7 | 6 | 516
MnROAD Mainline - Interstate 94 | 09/16/2014 | TUE | Driving | Vehicles on all day | 4102 | 6162 | 9595 | 4365 | 13960 |  | 70 | 8 | 6633 | 2929 | 26 | 489 | 123 | 19 | 186 | 3062 | 294 | 109 | 48 | 9 | 25
MnROAD Mainline - Interstate 94 | 09/16/2014 | TUE | Passing | Vehicles on all day | 881 | 1326 | 12919 | 1052 | 13971 |  | 70 |  | 8787 | 3787 | 8 | 244 | 36 | 4 | 61 | 624 | 61 | 4 | 7 | 3 | 345
MnROAD Mainline - Interstate 94 | 09/17/2014 | WED | Driving | Vehicles on all day | 4303 | 6509 | 9543 | 4606 | 14149 |  | 70 | 4 | 6649 | 2866 | 25 | 537 | 128 | 13 | 221 | 3302 | 219 | 100 | 57 | 4 | 24
MnROAD Mainline - Interstate 94 | 09/17/2014 | WED | Passing | Vehicles on all day | 881 | 1322 | 12890 | 1027 | 13917 |  | 70 |  | 8653 | 3848 | 9 | 237 | 30 | 3 | 58 | 618 | 54 | 10 | 5 | 3 | 389
MnROAD Mainline - Interstate 94 | 09/18/2014 | THU | Driving | Vehicles on all day | 4158 | 6287 | 10218 | 4466 | 14684 |  | 70 | 2 | 7069 | 3135 | 33 | 462 | 156 | 19 | 230 | 3155 | 263 | 100 | 48 |  | 12
MnROAD Mainline - Interstate 94 | 09/18/2014 | THU | Passing | Vehicles on all day | 983 | 1473 | 14046 | 1158 | 15204 |  | 70 | 2 | 9266 | 4335 | 12 | 267 | 39 | 1 | 80 | 685 | 56 | 5 | 9 | 4 | 443
MnROAD Mainline - Interstate 94 | 09/19/2014 | FRI | Driving | Vehicles on all day | 3720 | 5554 | 12223 | 4029 | 16252 |  | 70 | 1 | 8427 | 3721 | 27 | 503 | 208 | 14 | 207 | 2685 | 231 | 103 | 46 | 5 | 74
MnROAD Mainline - Interstate 94 | 09/19/2014 | FRI | Passing | Vehicles on all day | 953 | 1427 | 18387 | 1125 | 19512 |  | 70 | 1 | 12379 | 5477 | 19 | 253 | 36 | 9 | 83 | 643 | 69 | 4 | 9 |  | 530
MnROAD Mainline - Interstate 94 | 09/20/2014 | SAT | Driving | Vehicles on all day | 1896 | 2831 | 13108 | 2010 | 15118 |  | 70 | 9 | 9151 | 3934 | 21 | 256 | 63 | 4 | 90 | 1395 | 96 | 50 | 33 | 2 | 14
MnROAD Mainline - Interstate 94 | 09/20/2014 | SAT | Passing | Vehicles on all day | 343 | 492 | 13769 | 372 | 14141 |  | 70 | 1 | 9221 | 4120 | 10 | 115 | 16 |  | 24 | 178 | 18 | 4 | 6 | 1 | 427
MnROAD Mainline - Interstate 94 | 09/21/2014 | SUN | Driving | Vehicles on all day | 1542 | 2413 | 12144 | 1672 | 13816 |  | 70 | 8 | 8759 | 3364 | 28 | 154 | 33 | 4 | 79 | 1312 | 35 | 15 | 12 |  | 13
MnROAD Mainline - Interstate 94 | 09/21/2014 | SUN | Passing | Vehicles on all day | 283 | 425 | 12586 | 301 | 12887 |  | 70 | 4 | 8464 | 3659 | 9 | 88 | 9 |  | 19 | 169 | 6 | 1 |  |  | 459
MnROAD Mainline - Interstate 94 | 09/22/2014 | MON | Driving | Vehicles on all day | 3594 | 5488 | 9487 | 4090 | 13577 |  | 70 | 2 | 6445 | 2984 | 17 | 495 | 210 | 22 | 229 | 2755 | 284 | 51 | 20 | 7 | 56
MnROAD Mainline - Interstate 94 | 09/22/2014 | MON | Passing | Vehicles on all day | 834 | 1254 | 12534 | 1027 | 13561 |  | 70 | 2 | 8529 | 3727 | 8 | 252 | 41 | 3 | 58 | 589 | 65 | 4 | 4 | 3 | 276
MnROAD Mainline - Interstate 94 | 09/23/2014 | TUE | Driving | Vehicles on all day | 3965 | 5993 | 9203 | 4278 | 13481 |  | 70 | 6 | 6363 | 2792 | 28 | 457 | 191 | 22 | 197 | 2982 | 260 | 94 | 44 | 3 | 42
MnROAD Mainline - Interstate 94 | 09/23/2014 | TUE | Passing | Vehicles on all day | 914 | 1354 | 12274 | 1079 | 13353 |  | 70 |  | 8446 | 3540 | 10 | 261 | 40 | 5 | 52 | 621 | 64 | 11 | 11 | 4 | 288
MnROAD Mainline - Interstate 94 | 09/24/2014 | WED | Driving | Vehicles on all day | 4389 | 6616 | 9265 | 4706 | 13971 |  | 70 | 2 | 6358 | 2883 | 31 | 493 | 227 | 20 | 204 | 3271 | 293 | 107 | 53 | 7 | 22
MnROAD Mainline - Interstate 94 | 09/24/2014 | WED | Passing | Vehicles on all day | 999 | 1503 | 12759 | 1151 | 13910 |  | 70 | 1 | 8304 | 3978 | 12 | 244 | 51 | 5 | 59 | 693 | 67 | 11 | 6 | 3 | 476
MnROAD Mainline - Interstate 94 | 09/25/2014 | THU | Driving | Vehicles on all day | 4179 | 6307 | 10224 | 4537 | 14761 |  | 70 | 1 | 7032 | 3179 | 27 | 526 | 255 | 19 | 214 | 3124 | 218 | 99 | 53 | 2 | 12
MnROAD Mainline - Interstate 94 | 09/25/2014 | THU | Passing | Vehicles on all day | 987 | 1475 | 14458 | 1170 | 15628 |  | 70 |  | 9599 | 4422 | 11 | 273 | 55 | 2 | 76 | 675 | 59 | 12 | 5 | 2 | 437
MnROAD Mainline - Interstate 94 | 09/26/2014 | FRI | Driving | Vehicles on all day | 3532 | 5284 | 12707 | 3827 | 16534 |  | 70 |  | 8201 | 4476 | 40 | 434 | 155 | 60 | 241 | 2567 | 190 | 90 | 45 | 5 | 30
MnROAD Mainline - Interstate 94 | 09/26/2014 | FRI | Passing | Vehicles on all day | 1048 | 1534 | 17455 | 1125 | 18580 |  | 70 | 2 | 10560 | 5880 | 15 | 263 | 33 | 7 | 96 | 626 | 53 | 15 | 11 | 6 | 1013
MnROAD Mainline - Interstate 94 | 09/27/2014 | SAT | Driving | Vehicles on all day | 1648 | 2485 | 12119 | 1733 | 13852 |  | 70 | 2 | 8365 | 3676 | 26 | 195 | 58 | 5 | 93 | 1248 | 42 | 43 | 23 |  | 76
MnROAD Mainline - Interstate 94 | 09/27/2014 | SAT | Passing | Vehicles on all day | 496 | 712 | 13496 | 501 | 13997 |  | 70 | 9 | 8798 | 3916 | 14 | 136 | 19 | 11 | 45 | 243 | 16 | 4 | 6 | 7 | 773
MnROAD Mainline - Interstate 94 | 09/28/2014 | SUN | Driving | Vehicles on all day | 1453 | 2247 | 12107 | 1624 | 13731 |  | 70 | 4 | 8429 | 3531 | 36 | 226 | 31 | 2 | 95 | 1185 | 22 | 12 | 9 | 6 | 143
MnROAD Mainline - Interstate 94 | 09/28/2014 | SUN | Passing | Vehicles on all day | 271 | 395 | 13450 | 310 | 13760 |  | 70 | 4 | 9198 | 3768 | 10 | 115 | 8 |  | 31 | 140 | 5 | 1 |  |  | 480
MnROAD Mainline - Interstate 94 | 09/29/2014 | MON | Driving | Vehicles on all day | 3121 | 4728 | 9853 | 3363 | 13216 |  | 70 | 8 | 5733 | 3699 | 31 | 400 | 142 | 7 | 182 | 2344 | 156 | 51 | 32 | 18 | 413
MnROAD Mainline - Interstate 94 | 09/29/2014 | MON | Passing | Vehicles on all day | 657 | 989 | 12669 | 687 | 13356 |  | 70 | 5918 | 3836 | 2100 | 7 | 142 | 36 | 2 | 43 | 410 | 38 | 1 | 5 | 3 | 815
MnROAD Mainline - Interstate 94 | 09/30/2014 | TUE | Driving | Vehicles on all day | 3774 | 5654 | 9180 | 3945 | 13125 |  | 70 | 2 | 5966 | 3078 | 20 | 442 | 195 | 40 | 178 | 2771 | 124 | 109 | 56 | 10 | 134
MnROAD Mainline - Interstate 94 | 09/30/2014 | TUE | Passing | Vehicles on all day | 140 | 203 | 12881 | 4 | 12885 |  | 70 | 11774 | 90 |  |  |  |  | 2 | [5 empty] | 2 | 1017
MnROAD Mainline - Interstate 94 | 10/01/2014 | WED | Driving | Vehicles on all day | 4048 | 6093 | 9167 | 4312 | 13479 |  | 70 | 1 | 6214 | 2802 | 34 | 459 | 260 | 40 | 205 | 2979 | 171 | 101 | 51 | 12 | 150
MnROAD Mainline - Interstate 94 | 10/01/2014 | WED | Passing | Vehicles on all day | 152 | 223 | 13811 | 9 | 13820 |  | 70 | 12596 | 90 |  |  |  | 1 | 8 | [6 empty] | 1125
MnROAD Mainline - Interstate 94 | 10/02/2014 | THU | Driving | Vehicles on all day | 3295 | 4929 | 9558 | 3399 | 12957 |  | 70 | 1 | 5314 | 3942 | 25 | 390 | 107 | 12 | 177 | 2428 | 106 | 100 | 42 | 12 | 301
MnROAD Mainline - Interstate 94 | 10/02/2014 | THU | Passing | Vehicles on all day | 159 | 233 | 14622 | 9 | 14631 |  | 70 | 13327 | 115 | 2 |  |  |  | 8 |  |  | 1 |  |  |  | 1178
MnROAD Mainline - Interstate 94 | 10/03/2014 | FRI | Driving | Vehicles on all day | 3019 | 4540 | 12381 | 3224 | 15605 |  | 70 | 1 | 7071 | 5139 | 27 | 404 | 111 | 7 | 201 | 2265 | 89 | 75 | 40 | 5 | 170
MnROAD Mainline - Interstate 94 | 10/03/2014 | FRI | Passing | Vehicles on all day | 172 | 250 | 19728 | 4 | 19732 |  | 70 | 18348 | 113 | 6 |  |  |  | 3 | [5 empty] | 1 | 1261
MnROAD Mainline - Interstate 94 | 10/04/2014 | SAT | Driving | Vehicles on all day | 1862 | 2784 | 12589 | 1927 | 14516 |  | 70 |  | 8836 | 3742 | 31 | 237 | 43 | 4 | 83 | 1393 | 45 | 55 | 36 |  | 11
MnROAD Mainline - Interstate 94 | 10/04/2014 | SAT | Passing | Vehicles on all day | 66 | 95 | 13811 | 1 | 13812 |  | 70 | 13308 | 41 | 1 |  |  |  | 1 | [6 empty] | 461
MnROAD Mainline - Interstate 94 | 10/05/2014 | SUN | Driving | Vehicles on all day | 1511 | 2348 | 11334 | 1650 | 12984 |  | 70 |  | 8062 | 3259 | 25 | 170 | 37 | 4 | 88 | 1260 | 36 | 13 | 14 | 3 | 13
MnROAD Mainline - Interstate 94 | 10/05/2014 | SUN | Passing | Vehicles on all day | 54 | 77 | 12605 | 0 | 12605 |  | 70 | 12204 | 30 | [11 empty] | 371
MnROAD Mainline - Interstate 94 | 10/06/2014 | MON | Driving | Vehicles on all day | 3590 | 5511 | 9559 | 4060 | 13619 |  | 70 |  | 6488 | 3052 | 24 | 541 | 156 | 14 | 233 | 2854 | 157 | 51 | 23 | 7 | 19
MnROAD Mainline - Interstate 94 | 10/06/2014 | MON | Passing | Vehicles on all day | 127 | 185 | 13404 | 8 | 13412 |  | 70 | 12401 | 92 | 2 |  |  |  | 7 | [5 empty] | 1 | 909
MnROAD Mainline - Interstate 94 | 10/07/2014 | TUE | Driving | Vehicles on all day | 3993 | 6023 | 8991 | 4256 | 13247 |  | 70 |  | 6145 | 2827 | 25 | 498 | 157 | 24 | 212 | 3028 | 151 | 108 | 49 | 4 | 19
MnROAD Mainline - Interstate 94 | 10/07/2014 | TUE | Passing | Vehicles on all day | 139 | 203 | 13329 | 6 | 13335 |  | 70 | 12205 | 88 | 2 |  |  |  | 6 | [6 empty] | 1034
MnROAD Mainline - Interstate 94 | 10/08/2014 | WED | Driving | Vehicles on all day | 3914 | 5902 | 9140 | 4107 | 13247 |  | 70 |  | 5678 | 3313 | 29 | 429 | 122 | 6 | 177 | 2955 | 231 | 88 | 52 | 18 | 149
MnROAD Mainline - Interstate 94 | 10/08/2014 | WED | Passing | Vehicles on all day | 179 | 261 | 9139 | 43 | 9182 |  | 70 | 7081 | 651 | 301 |  | 4 | 2 | 12 | 3 | 15 | 4 |  |  | 3 | 1106
MnROAD Mainline - Interstate 94 | 10/09/2014 | THU | Driving | Vehicles on all day | 3848 | 5796 | 9786 | 4148 | 13934 |  | 70 | 2 | 6311 | 3364 | 32 | 458 | 162 | 26 | 226 | 2867 | 236 | 83 | 43 | 15 | 109
MnROAD Mainline - Interstate 94 | 10/09/2014 | THU | Passing | Vehicles on all day | 407 | 600 | 4471 | 371 | 4842 |  | 70 | 117 | 2162 | 1531 | 2 | 59 | 20 | 3 | 30 | 222 | 22 |  | 4 | 9 | 661
MnROAD Mainline - Interstate 94 | 10/10/2014 | FRI | Driving | Vehicles on all day | 3585 | 5415 | 12878 | 3868 | 16746 |  | 70 |  | 8735 | 4118 | 26 | 465 | 142 | 15 | 229 | 2730 | 128 | 88 | 42 | 3 | 25
MnROAD Mainline - Interstate 94 | 10/10/2014 | FRI | Passing | Vehicles on all day | 426 | 601 | 13680 | 253 | 13933 |  | 70 | 7551 | 2425 | 1973 | 1 | 45 | 19 | 14 | 57 | 91 | 13 | 2 | 5 | 6 | 1731
MnROAD Mainline - Interstate 94 | 10/11/2014 | SAT | Driving | Vehicles on all day | 1900 | 2858 | 12419 | 2014 | 14433 |  | 70 |  | 8705 | 3702 | 21 | 243 | 58 | 23 | 108 | 1433 | 48 | 49 | 28 | 3 | 12
MnROAD Mainline - Interstate 94 | 10/11/2014 | SAT | Passing | Vehicles on all day | 57 | 80 | 13130 | 1 | 13131 |  | 70 | 12722 | 23 |  |  |  |  | 1 | [6 empty] | 385
MnROAD Mainline - Interstate 94 | 10/12/2014 | SUN | Driving | Vehicles on all day | 1546 | 2403 | 11716 | 1701 | 13417 |  | 70 |  | 8389 | 3313 | 39 | 177 | 37 | 6 | 95 | 1286 | 32 | 16 | 11 | 2 | 14
MnROAD Mainline - Interstate 94 | 10/12/2014 | SUN | Passing | Vehicles on all day | 49 | 70 | 13025 | 1 | 13026 |  | 70 | 12667 | 32 |  |  |  |  | 1 | [6 empty] | 326
MnROAD Mainline - Interstate 94 | 10/13/2014 | MON | Driving | Vehicles on all day | 3392 | 5229 | 9371 | 3790 | 13161 |  | 70 |  | 6386 | 2964 | 27 | 475 | 135 | 14 | 218 | 2744 | 100 | 55 | 18 | 4 | 21
MnROAD Mainline - Interstate 94 | 10/13/2014 | MON | Passing | Vehicles on all day | 134 | 197 | 13752 | 6 | 13758 |  | 70 | 12644 | 111 | 1 |  |  |  | 6 | [6 empty] | 996
MnROAD Mainline - Interstate 94 | 10/14/2014 | TUE | Driving | Vehicles on all day | 3894 | 5896 | 9412 | 4139 | 13551 |  | 70 |  | 6439 | 2952 | 21 | 463 | 140 | 9 | 218 | 3002 | 137 | 101 | 43 | 5 | 21
MnROAD Mainline - Interstate 94 | 10/14/2014 | TUE | Passing | Vehicles on all day | 142 | 206 | 14490 | 6 | 14496 |  | 70 | 13370 | 86 | 1 |  |  |  | 5 | [5 empty] | 1 | 1033
MnROAD Mainline - Interstate 94 | 10/15/2014 | WED | Driving | Vehicles on all day | 4106 | 6211 | 10245 | 4344 | 14589 |  | 70 |  | 6820 | 3409 | 29 | 459 | 132 | 29 | 224 | 3150 | 161 | 97 | 43 | 20 | 16
MnROAD Mainline - Interstate 94 | 10/15/2014 | WED | Passing | Vehicles on all day | 143 | 209 | 15568 | 1 | 15569 |  | 70 | 14368 | 117 |  |  |  |  | 1 | [6 empty] | 1083
MnROAD Mainline - Interstate 94 | 10/16/2014 | THU | Driving | Vehicles on all day | 4152 | 6291 | 11231 | 4509 | 15740 |  | 70 |  | 7458 | 3751 | 33 | 519 | 202 | 48 | 220 | 3154 | 188 | 95 | 42 | 8 | 22
MnROAD Mainline - Interstate 94 | 10/16/2014 | THU | Passing | Vehicles on all day | 158 | 231 | 17962 | 5 | 17967 |  | 70 | 16676 | 115 |  |  |  |  | 5 | [6 empty] | 1171
MnROAD Mainline - Interstate 94 | 10/17/2014 | FRI | Driving | Traffic Switch Begin | 959 | 1445 | 3351 | 1030 | 4381 |  | 70 |  | 2262 | 1087 | 6 | 118 | 52 | 9 | 56 | 718 | 33 | 25 | 12 | 1 | 2
MnROAD Mainline - Interstate 94 | 10/17/2014 | FRI | Passing | Traffic Switch Begin | 49 | 71 | 5495 | 2 | 5497 |  | 70 | 5112 | 25 | 0 | 0 |  |  | 2 | [6 empty] | 358
MnROAD Mainline - Interstate 94 | 10/29/2014 | WED | Driving | Traffic Switch End | 3034 | 4600 | 6415 | 3234 | 9649 |  | 70 |  | 4345 | 2059 | 13 | 345 | 90 | 7 | 154 | 2343 | 173 | 71 | 34 | 4 | 12
MnROAD Mainline - Interstate 94 | 10/29/2014 | WED | Passing | Traffic Switch End | 125 | 182 | 9623 | 5 | 9628 |  | 70 | 8619 | 81 | 6 |  |  |  | 4 | [5 empty] | 1 | 917
MnROAD Mainline - Interstate 94 | 10/30/2014 | THU | Driving | Vehicles on all day | 4081 | 6186 | 9342 | 4314 | 13656 |  | 70 |  | 6374 | 2950 | 24 | 464 | 111 | 4 | 220 | 3169 | 167 | 103 | 46 | 6 | 18
MnROAD Mainline - Interstate 94 | 10/30/2014 | THU | Passing | Vehicles on all day | 197 | 279 | 13734 | 12 | 13746 |  | 70 | 12192 | 188 | 18 | 1 |  |  | 4 | [5 empty] | 7 | 1336
MnROAD Mainline - Interstate 94 | 10/31/2014 | FRI | Driving | Vehicles on all day | 3771 | 5676 | 10624 | 4003 | 14627 |  | 70 |  | 7330 | 3281 | 23 | 466 | 144 | 7 | 194 | 2847 | 166 | 101 | 51 | 4 | 13
MnROAD Mainline - Interstate 94 | 10/31/2014 | FRI | Passing | Vehicles on all day | 165 | 238 | 15936 | 7 | 15943 |  | 70 | 14448 | 280 | 23 |  |  | 1 | 4 | [5 empty] | 2 | 1185
MnROAD Mainline - Interstate 94 | 11/01/2014 | SAT | Driving | Vehicles on all day | 1866 | 2793 | 12152 | 1920 | 14072 |  | 70 |  | 8365 | 3774 | 31 | 201 | 56 | 1 | 94 | 1393 | 55 | 61 | 27 | 1 | 13
MnROAD Mainline - Interstate 94 | 11/01/2014 | SAT | Passing | Vehicles on all day | 64 | 92 | 12184 | 0 | 12184 |  | 70 | 11638 | 83 | 3 | [10 empty] | 460
MnROAD Mainline - Interstate 94 | 11/02/2014 | SUN | Driving | Vehicles on all day | 1516 | 2364 | 11029 | 1678 | 12707 |  | 70 | 1 | 7842 | 3174 | 26 | 171 | 34 | 3 | 102 | 1276 | 43 | 14 | 9 |  | 12
MnROAD Mainline - Interstate 94 | 11/02/2014 | SUN | Passing | Vehicles on all day | 67 | 95 | 11175 | 1 | 11176 |  | 70 | 10645 | 62 | 8 | [9 empty] | 1 | 460
MnROAD Mainline - Interstate 94 | 11/03/2014 | MON | Driving | Vehicles on all day | 3576 | 5490 | 8983 | 3957 | 12940 |  | 70 |  | 6109 | 2857 | 24 | 460 | 173 | 6 | 205 | 2840 | 158 | 59 | 27 | 5 | 17
MnROAD Mainline - Interstate 94 | 11/03/2014 | MON | Passing | Vehicles on all day | 132 | 193 | 12991 | 8 | 12999 |  | 70 | 11941 | 78 | 2 |  |  |  | 8 | [6 empty] | 970
MnROAD Mainline - Interstate 94 | 11/04/2014 | TUE | Driving | Vehicles on all day | 3984 | 6022 | 8595 | 4269 | 12864 |  | 70 |  | 5872 | 2703 | 22 | 459 | 138 | 57 | 226 | 3023 | 196 | 94 | 46 | 8 | 20
MnROAD Mainline - Interstate 94 | 11/04/2014 | TUE | Passing | Vehicles on all day | 146 | 214 | 12899 | 4 | 12903 |  | 70 | 11694 | 101 | 1 | 1 |  |  | 3 | [6 empty] | 1103
MnROAD Mainline - Interstate 94 | 11/05/2014 | WED | Driving | Vehicles on all day | 4071 | 6131 | 8645 | 4320 | 12965 |  | 70 |  | 5895 | 2735 | 23 | 458 | 123 | 63 | 219 | 3061 | 209 | 108 | 47 | 9 | 15
MnROAD Mainline - Interstate 94 | 11/05/2014 | WED | Passing | Vehicles on all day | 145 | 213 | 13387 | 4 | 13391 |  | 70 | 12180 | 109 | 1 |  |  |  | 4 | [6 empty] | 1097
MnROAD Mainline - Interstate 94 | 11/06/2014 | THU | Driving | Vehicles on all day | 4040 | 6108 | 10148 | 4344 | 14492 |  | 70 |  | 6670 | 3461 | 30 | 495 | 129 | 17 | 231 | 3087 | 208 | 97 | 45 | 5 | 17
MnROAD Mainline - Interstate 94 | 11/06/2014 | THU | Passing | Vehicles on all day | 147 | 215 | 15794 | 1 | 15795 |  | 70 | 14580 | 104 |  |  |  |  | 1 | [6 empty] | 1110
MnROAD Mainline - Interstate 94 | 11/07/2014 | FRI | Driving | Vehicles on all day | 3405 | 5103 | 13662 | 3638 | 17300 |  | 70 |  | 8767 | 4876 | 37 | 409 | 141 | 16 | 199 | 2514 | 182 | 93 | 45 | 2 | 19
MnROAD Mainline - Interstate 94 | 11/07/2014 | FRI | Passing | Vehicles on all day | 175 | 252 | 21927 | 8 | 21935 |  | 70 | 20571 | 121 | 2 |  |  |  | 6 | [5 empty] | 2 | 1233
MnROAD Mainline - Interstate 94 | 11/08/2014 | SAT | Driving | Vehicles on all day | 1867 | 2812 | 11849 | 1905 | 13754 |  | 70 |  | 8515 | 3323 | 32 | 190 | 48 | 2 | 76 | 1426 | 44 | 53 | 31 | 3 | 11
MnROAD Mainline - Interstate 94 | 11/08/2014 | SAT | Passing | Vehicles on all day | 50 | 71 | 12005 | 1 | 12006 |  | 70 | 11651 | 14 | 1 |  |  |  | 1 | [6 empty] | 339
MnROAD Mainline - Interstate 94 | 11/09/2014 | SUN | Driving | Vehicles on all day | 1556 | 2425 | 11415 | 1677 | 13092 |  | 70 |  | 8158 | 3252 | 18 | 152 | 28 | 2 | 89 | 1314 | 43 | 16 | 13 | 2 | 5
MnROAD Mainline - Interstate 94 | 11/09/2014 | SUN | Passing | Vehicles on all day | 52 | 72 | 12803 | 1 | 12804 |  | 70 | 12456 | 20 | 1 | [9 empty] | 1 | 326
MnROAD Mainline - Interstate 94 | 11/10/2014 | MON | Driving | Vehicles on all day | 2053 | 3191 | 6642 | 2308 | 8950 |  | 70 | 1 | 4319 | 2295 | 12 | 337 | 56 | 3 | 89 | 1716 | 54 | 31 | 10 |  | 27
MnROAD Mainline - Interstate 94 | 11/10/2014 | MON | Passing | Vehicles on all day | 64 | 95 | 2815 | 0 | 2815 |  | 70 | 2286 | 18 | [11 empty] | 511
MnROAD Mainline - Interstate 94 | 11/11/2014 | TUE | Driving | Vehicles on all day | 3110 | 4716 | 7858 | 3310 | 11168 |  | 70 |  | 5227 | 2617 | 18 | 406 | 94 | 5 | 168 | 2426 | 73 | 71 | 44 | 5 | 14
MnROAD Mainline - Interstate 94 | 11/11/2014 | TUE | Passing | Vehicles on all day | 139 | 205 | 9279 | 5 | 9284 |  | 70 | 8123 | 91 |  |  |  |  | 5 | [6 empty] | 1065
MnROAD Mainline - Interstate 94 | 11/12/2014 | WED | Driving | Vehicles on all day | 3856 | 5850 | 8701 | 4073 | 12774 |  | 70 |  | 5838 | 2842 | 26 | 464 | 105 | 10 | 183 | 3005 | 130 | 101 | 47 | 2 | 21
MnROAD Mainline - Interstate 94 | 11/12/2014 | WED | Passing | Vehicles on all day | 139 | 203 | 12550 | 2 | 12552 |  | 70 | 11391 | 102 |  |  |  |  | 2 | [6 empty] | 1057
MnROAD Mainline - Interstate 94 | 11/13/2014 | THU | Driving | Vehicles on all day | 3808 | 5747 | 9201 | 4002 | 13203 |  | 70 |  | 6055 | 3126 | 22 | 444 | 118 | 4 | 201 | 2918 | 137 | 99 | 56 | 3 | 20
MnROAD Mainline - Interstate 94 | 11/13/2014 | THU | Passing | Vehicles on all day | 138 | 200 | 13546 | 4 | 13550 |  | 70 | 12444 | 89 |  |  |  | 1 | 2 | [5 empty] | 1 | 1013
MnROAD Mainline - Interstate 94 | 11/14/2014 | FRI | Driving | Vehicles on all day | 3587 | 5420 | 11434 | 3767 | 15201 |  | 70 |  | 7662 | 3754 | 28 | 420 | 113 | 9 | 152 | 2751 | 146 | 96 | 49 | 3 | 18
MnROAD Mainline - Interstate 94 | 11/14/2014 | FRI | Passing | Vehicles on all day | 137 | 197 | 17479 | 3 | 17482 |  | 70 | 16407 | 84 | 2 |  |  |  | 2 | [5 empty] | 1 | 986
MnROAD Mainline - Interstate 94 | 11/15/2014 | SAT | Driving | Vehicles on all day | 1542 | 2316 | 10542 | 1563 | 12105 |  | 70 |  | 7352 | 3183 | 20 | 153 | 46 | 2 | 65 | 1168 | 34 | 48 | 27 |  | 7
MnROAD Mainline - Interstate 94 | 11/15/2014 | SAT | Passing | Vehicles on all day | 76 | 110 | 10453 | 0 | 10453 |  | 70 | 9835 | 53 | 1 | [10 empty] | 564
MnROAD Mainline - Interstate 94 | 11/16/2014 | SUN | Driving | Vehicles on all day | 1361 | 2133 | 10032 | 1471 | 11503 |  | 70 |  | 7091 | 2930 | 24 | 134 | 28 | 1 | 68 | 1165 | 27 | 15 | 8 | 1 | 11
MnROAD Mainline - Interstate 94 | 11/16/2014 | SUN | Passing | Vehicles on all day | 55 | 79 | 10641 | 2 | 10643 |  | 70 | 10233 | 26 |  |  |  |  | 2 | [6 empty] | 382
MnROAD Mainline - Interstate 94 | 11/17/2014 | MON | Driving | Vehicles on all day | 3190 | 4911 | 8875 | 3543 | 12418 |  | 70 |  | 5969 | 2888 | 22 | 439 | 110 | 12 | 182 | 2574 | 128 | 46 | 27 | 3 | 18
MnROAD Mainline - Interstate 94 | 11/17/2014 | MON | Passing | Vehicles on all day | 120 | 175 | 12291 | 3 | 12294 |  | 70 | 11312 | 80 |  |  |  |  | 3 | [6 empty] | 899
MnROAD Mainline - Interstate 94 | 11/18/2014 | TUE | Driving | Vehicles on all day | 3847 | 5830 | 8640 | 4037 | 12677 |  | 70 |  | 5856 | 2763 | 15 | 423 | 133 | 10 | 169 | 2972 | 162 | 98 | 53 | 2 | 21
MnROAD Mainline - Interstate 94 | 11/18/2014 | TUE | Passing | Vehicles on all day | 129 | 189 | 12107 | 4 | 12111 |  | 70 | 11044 | 90 | 1 |  |  |  | 3 |  |  | 1 |  |  |  | 972
MnROAD Mainline - Interstate 94 | 11/19/2014 | WED | Driving | Vehicles on all day | 3610 | 5485 | 8413 | 3788 | 12201 |  | 70 |  | 5731 | 2664 | 14 | 400 | 117 | 4 | 165 | 2821 | 127 | 87 | 47 | 6 | 18
MnROAD Mainline - Interstate 94 | 11/19/2014 | WED | Passing | Vehicles on all day | 173 | 254 | 12937 | 4 | 12941 |  | 70 | 11529 | 99 | 1 |  |  |  | 3 | [5 empty] | 1 | 1308
MnROAD Mainline - Interstate 94 | 11/20/2014 | THU | Driving | Vehicles on all day | 3779 | 5771 | 8762 | 4008 | 12770 |  | 70 |  | 5956 | 2787 | 24 | 410 | 151 | 7 | 165 | 2979 | 141 | 81 | 48 | 2 | 19
MnROAD Mainline - Interstate 94 | 11/20/2014 | THU | Passing | Vehicles on all day | 132 | 191 | 13366 | 3 | 13369 |  | 70 | 12314 | 83 |  |  |  |  | 2 | [5 empty] | 1 | 969
MnROAD Mainline - Interstate 94 | 11/21/2014 | FRI | Driving | Vehicles on all day | 3532 | 5345 | 10500 | 3736 | 14236 |  | 70 |  | 7204 | 3275 | 30 | 427 | 111 | 7 | 187 | 2727 | 107 | 90 | 50 |  | 21
MnROAD Mainline - Interstate 94 | 11/21/2014 | FRI | Passing | Vehicles on all day | 131 | 190 | 16150 | 2 | 16152 |  | 70 | 15097 | 82 |  |  |  |  | 2 | [6 empty] | 971
MnROAD Mainline - Interstate 94 | 11/22/2014 | SAT | Driving | Vehicles on all day | 1789 | 2707 | 10269 | 1839 | 12108 |  | 70 |  | 7127 | 3078 | 23 | 196 | 46 |  | 77 | 1385 | 35 | 51 | 25 | 1 | 64
MnROAD Mainline - Interstate 94 | 11/22/2014 | SAT | Passing | Vehicles on all day | 60 | 86 | 12228 | 1 | 12229 |  | 70 | 11786 | 23 |  |  |  |  | 1 | [6 empty] | 419
MnROAD Mainline - Interstate 94 | 11/23/2014 | SUN | Driving | Vehicles on all day | 1532 | 2373 | 9150 | 1616 | 10766 |  | 70 |  | 6473 | 2631 | 19 | 145 | 33 | 2 | 80 | 1269 | 27 | 18 | 20 | 3 | 46
MnROAD Mainline - Interstate 94 | 11/23/2014 | SUN | Passing | Vehicles on all day | 45 | 64 | 10171 | 2 | 10173 |  | 70 | 9840 | 30 |  |  |  |  | 2 | [6 empty] | 301
MnROAD Mainline - Interstate 94 | 11/24/2014 | MON | Driving | Vehicles on all day | 3100 | 4749 | 8157 | 3448 | 11605 |  | 70 | 1 | 5527 | 2608 | 25 | 431 | 119 | 3 | 147 | 2447 | 197 | 53 | 24 | 2 | 21
MnROAD Mainline - Interstate 94 | 11/24/2014 | MON | Passing | Vehicles on all day | 110 | 161 | 11310 | 1 | 11311 |  | 70 | 10406 | 71 |  |  |  |  | 1 | [6 empty] | 833
MnROAD Mainline - Interstate 94 | 11/25/2014 | TUE | Driving | Vehicles on all day | 2248 | 3371 | 6207 | 2384 | 8591 |  | 70 |  | 4251 | 1941 | 14 | 275 | 79 | 8 | 129 | 1676 | 107 | 65 | 30 | 1 | 15
MnROAD Mainline - Interstate 94 | 11/25/2014 | TUE | Passing | Vehicles on all day | 335 | 494 | 18044 | 13 | 18057 |  | 70 | 15279 | 201 | 2 |  |  |  | 12 | [5 empty] | 1 | 2562
MnROAD Mainline - Interstate 94 | 11/26/2014 | WED | Driving | Vehicles on all day | 2228 | 3393 | 10208 | 2453 | 12661 |  | 70 |  | 7215 | 2911 | 9 | 319 | 80 | 6 | 121 | 1728 | 125 | 38 | 26 | 1 | 82
MnROAD Mainline - Interstate 94 | 11/26/2014 | WED | Passing | Vehicles on all day | 247 | 362 | 19435 | 4 | 19439 |  | 70 | 17416 | 140 | 1 |  |  |  | 3 | [5 empty] | 1 | 1878
MnROAD Mainline - Interstate 94 | 11/27/2014 | THU | Driving | Vehicles on all day | 1243 | 1870 | 12708 | 1178 | 13886 |  | 70 |  | 9410 | 3291 | 3 | 76 | 15 | 1 | 30 | 962 | 22 | 48 | 21 |  | 7
MnROAD Mainline - Interstate 94 | 11/27/2014 | THU | Passing | Vehicles on all day | 42 | 59 | 14261 | 0 | 14261 |  | 70 | 13978 | 16 | [11 empty] | 267
MnROAD Mainline - Interstate 94 | 11/28/2014 | FRI | Driving | Vehicles on all day | 1612 | 2451 | 11374 | 1769 | 13143 |  | 70 |  | 7791 | 3525 | 12 | 267 | 61 |  | 89 | 1260 | 27 | 24 | 27 | 2 | 58
MnROAD Mainline - Interstate 94 | 11/28/2014 | FRI | Passing | Vehicles on all day | 61 | 88 | 11963 | 0 | 11963 |  | 70 | 11497 | 31 | [11 empty] | 435
MnROAD Mainline - Interstate 94 | 11/29/2014 | SAT | Driving | Vehicles on all day | 1187 | 1759 | 11746 | 1230 | 12976 |  | 70 |  | 8150 | 3552 | 14 | 175 | 34 | 1 | 57 | 862 | 25 | 38 | 24 |  | 44
MnROAD Mainline - Interstate 94 | 11/29/2014 | SAT | Passing | Vehicles on all day | 37 | 51 | 11316 | 0 | 11316 |  | 70 | 11066 | 14 | [11 empty] | 236
MnROAD Mainline - Interstate 94 | 11/30/2014 | SUN | Driving | Vehicles on all day | 1223 | 1904 | 12149 | 1301 | 13450 |  | 70 | 1 | 8686 | 3459 | 33 | 127 | 23 | 2 | 38 | 1028 | 20 | 14 | 15 | 1 | 3
MnROAD Mainline - Interstate 94 | 11/30/2014 | SUN | Passing | Vehicles on all day | 54 | 76 | 15209 | 0 | 15209 |  | 70 | 14828 | 20 | 1 | [10 empty] | 360
MnROAD Mainline - Interstate 94 | 12/01/2014 | MON | Driving | Vehicles on all day | 3172 | 4860 | 9364 | 3477 | 12841 |  | 70 |  | 6276 | 3066 | 25 | 455 | 89 | 4 | 161 | 2542 | 109 | 53 | 35 | 4 | 22
MnROAD Mainline - Interstate 94 | 12/01/2014 | MON | Passing | Vehicles on all day | 96 | 139 | 12423 | 4 | 12427 |  | 70 | 11663 | 65 | 1 |  |  |  | 4 | [6 empty] | 694
MnROAD Mainline - Interstate 94 | 12/02/2014 | TUE | Driving | Vehicles on all day | 3909 | 5909 | 8630 | 4104 | 12734 |  | 70 |  | 5821 | 2793 | 17 | 455 | 105 | 6 | 173 | 3010 | 178 | 110 | 45 | 5 | 16
MnROAD Mainline - Interstate 94 | 12/02/2014 | TUE | Passing | Vehicles on all day | 130 | 185 | 12092 | 10 | 12102 |  | 70 | 11133 | 73 | 2 |  |  |  | 7 | [5 empty] | 3 | 884
MnROAD Mainline - Interstate 94 | 12/03/2014 | WED | Driving | Vehicles on all day | 4036 | 6102 | 8593 | 4195 | 12788 |  | 70 |  | 5815 | 2760 | 19 | 404 | 108 | 48 | 202 | 3097 | 148 | 104 | 62 | 3 | 18
MnROAD Mainline - Interstate 94 | 12/03/2014 | WED | Passing | Vehicles on all day | 119 | 174 | 12202 | 1 | 12203 |  | 70 | 11235 | 63 | 1 |  |  |  | 1 | [6 empty] | 903
MnROAD Mainline - Interstate 94 | 12/04/2014 | THU | Driving | Vehicles on all day | 3995 | 6035 | 9148 | 4206 | 13354 |  | 70 |  | 6190 | 2947 | 32 | 445 | 110 | 67 | 209 | 3049 | 130 | 103 | 59 | 2 | 11
MnROAD Mainline - Interstate 94 | 12/04/2014 | THU | Passing | Vehicles on all day | 121 | 176 | 12976 | 4 | 12980 |  | 70 | 12002 | 75 |  |  |  |  | 3 | 1 | [5 empty] | 899
MnROAD Mainline - Interstate 94 | 12/05/2014 | FRI | Driving | Vehicles on all day | 3609 | 5459 | 10821 | 3799 | 14620 |  | 70 |  | 7342 | 3463 | 35 | 446 | 100 | 12 | 169 | 2789 | 99 | 99 | 50 |  | 16
MnROAD Mainline - Interstate 94 | 12/05/2014 | FRI | Passing | Vehicles on all day | 129 | 183 | 15610 | 7 | 15617 |  | 70 | 14666 | 70 | 1 |  |  |  | 4 | [5 empty] | 3 | 873
MnROAD Mainline - Interstate 94 | 12/06/2014 | SAT | Driving | Vehicles on all day | 1885 | 2823 | 11686 | 1917 | 13603 |  | 70 |  | 8161 | 3516 | 31 | 201 | 48 | 1 | 90 | 1421 | 31 | 57 | 37 |  | 9
MnROAD Mainline - Interstate 94 | 12/06/2014 | SAT | Passing | Vehicles on all day | 45 | 64 | 11747 | 0 | 11747 |  | 70 | 11423 | 18 | [11 empty] | 306
MnROAD Mainline - Interstate 94 | 12/07/2014 | SUN | Driving | Vehicles on all day | 1453 | 2267 | 9869 | 1556 | 11425 |  | 70 |  | 6787 | 2966 | 29 | 148 | 34 | 2 | 76 | 1219 | 19 | 10 | 19 |  | 116
MnROAD Mainline - Interstate 94 | 12/07/2014 | SUN | Passing | Vehicles on all day | 36 | 51 | 9434 | 0 | 9434 |  | 70 | 9170 | 23 | [11 empty] | 241
MnROAD Mainline - Interstate 94 | 12/08/2014 | MON | Driving | Vehicles on all day | 3169 | 4893 | 8786 | 3493 | 12279 |  | 70 |  | 5928 | 2777 | 29 | 414 | 112 | 11 | 182 | 2576 | 95 | 43 | 28 | 3 | 81
MnROAD Mainline - Interstate 94 | 12/08/2014 | MON | Passing | Vehicles on all day | 103 | 151 | 11539 | 3 | 11542 |  | 70 | 10711 | 61 |  |  |  |  | 3 | [6 empty] | 767
MnROAD Mainline - Interstate 94 | 12/09/2014 | TUE | Driving | Vehicles on all day | 3894 | 5872 | 9067 | 4042 | 13109 |  | 70 |  | 6179 | 2872 | 24 | 419 | 125 | 10 | 195 | 2976 | 122 | 105 | 61 | 5 | 16
MnROAD Mainline - Interstate 94 | 12/09/2014 | TUE | Passing | Vehicles on all day | 130 | 184 | 12371 | 8 | 12379 |  | 70 | 11413 | 84 | 1 |  |  |  | 4 | [5 empty] | 4 | 873
MnROAD Mainline - Interstate 94 | 12/10/2014 | WED | Driving | Vehicles on all day | 3985 | 6056 | 8704 | 4215 | 12919 |  | 70 |  | 5958 | 2725 | 25 | 448 | 117 | 10 | 208 | 3113 | 146 | 90 | 54 | 4 | 21
MnROAD Mainline - Interstate 94 | 12/10/2014 | WED | Passing | Vehicles on all day | 119 | 173 | 12675 | 3 | 12678 |  | 70 | 11707 | 79 | 2 |  |  |  | 3 | [6 empty] | 887
MnROAD Mainline - Interstate 94 | 12/11/2014 | THU | Driving | Vehicles on all day | 3881 | 5850 | 9258 | 4100 | 13358 |  | 70 |  | 6229 | 2940 | 21 | 449 | 121 | 10 | 185 | 2936 | 223 | 100 | 52 | 3 | 89
MnROAD Mainline - Interstate 94 | 12/11/2014 | THU | Passing | Vehicles on all day | 130 | 189 | 13501 | 3 | 13504 |  | 70 | 12445 | 99 |  |  |  |  | 2 | [5 empty] | 1 | 957
MnROAD Mainline - Interstate 94 | 12/12/2014 | FRI | Driving | Vehicles on all day | 3496 | 5264 | 10939 | 3708 | 14647 |  | 70 | 1 | 7351 | 3427 | 27 | 435 | 140 | 5 | 181 | 2623 | 156 | 87 | 52 | 2 | 160
MnROAD Mainline - Interstate 94 | 12/12/2014 | FRI | Passing | Vehicles on all day | 123 | 178 | 15875 | 5 | 15880 |  | 70 | 14894 | 89 | 1 |  |  |  | 5 | [6 empty] | 891
MnROAD Mainline - Interstate 94 | 12/13/2014 | SAT | Driving | Vehicles on all day | 1806 | 2712 | 11284 | 1843 | 13127 |  | 70 | 1 | 7834 | 3311 | 27 | 213 | 45 | 2 | 73 | 1359 | 39 | 52 | 33 |  | 138
MnROAD Mainline - Interstate 94 | 12/13/2014 | SAT | Passing | Vehicles on all day | 46 | 65 | 11567 | 1 | 11568 |  | 70 | 11231 | 27 |  |  |  |  | 1 | [6 empty] | 309
MnROAD Mainline - Interstate 94 | 12/14/2014 | SUN | Driving | Vehicles on all day | 1511 | 2358 | 9605 | 1576 | 11181 |  | 70 |  | 6918 | 2649 | 17 | 120 | 47 | 2 | 57 | 1275 | 20 | 15 | 22 | 1 | 38
MnROAD Mainline - Interstate 94 | 12/14/2014 | SUN | Passing | Vehicles on all day | 39 | 55 | 9981 | 0 | 9981 |  | 70 | 9694 | 26 | [11 empty] | 261
MnROAD Mainline - Interstate 94 | 12/15/2014 | MON | Driving | Vehicles on all day | 3101 | 4775 | 8730 | 3398 | 12128 |  | 70 |  | 5991 | 2723 | 18 | 411 | 120 | 7 | 165 | 2510 | 84 | 42 | 36 | 5 | 16
MnROAD Mainline - Interstate 94 | 12/15/2014 | MON | Passing | Vehicles on all day | 114 | 167 | 11578 | 3 | 11581 |  | 70 | 10625 | 98 |  |  |  |  | 3 | [6 empty] | 855
MnROAD Mainline - Interstate 94 | 12/16/2014 | TUE | Driving | Vehicles on all day | 3372 | 5120 | 8731 | 3528 | 12259 |  | 70 |  | 5942 | 2772 | 26 | 387 | 112 | 1 | 143 | 2635 | 88 | 80 | 56 |  | 17
MnROAD Mainline - Interstate 94 | 12/16/2014 | TUE | Passing | Vehicles on all day | 130 | 190 | 11485 | 6 | 11491 |  | 70 | 10416 | 100 |  |  |  |  | 6 | [6 empty] | 969
MnROAD Mainline - Interstate 94 | 12/17/2014 | WED | Driving | Vehicles on all day | 3853 | 5860 | 9290 | 4003 | 13293 |  | 70 |  | 6238 | 3031 | 23 | 404 | 118 | 16 | 169 | 3025 | 93 | 101 | 50 | 4 | 21
MnROAD Mainline - Interstate 94 | 12/17/2014 | WED | Passing | Vehicles on all day | 113 | 165 | 12761 | 2 | 12763 |  | 70 | 11823 | 89 | 1 |  |  |  | 2 | [6 empty] | 848
MnROAD Mainline - Interstate 94 | 12/18/2014 | THU | Driving | Vehicles on all day | 3812 | 5808 | 9951 | 3968 | 13919 |  | 70 |  | 6818 | 3115 | 26 | 406 | 111 | 10 | 147 | 3011 | 108 | 97 | 50 | 2 | 18
MnROAD Mainline - Interstate 94 | 12/18/2014 | THU | Passing | Vehicles on all day | 121 | 177 | 13984 | 6 | 13990 |  | 70 | 13006 | 89 | 1 |  |  |  | 6 | [6 empty] | 888
MnROAD Mainline - Interstate 94 | 12/19/2014 | FRI | Driving | Vehicles on all day | 3433 | 5181 | 11227 | 3560 | 14787 |  | 70 |  | 7770 | 3447 | 18 | 398 | 123 | 9 | 150 | 2635 | 73 | 94 | 55 | 5 | 10
MnROAD Mainline - Interstate 94 | 12/19/2014 | FRI | Passing | Vehicles on all day | 120 | 174 | 16313 | 2 | 16315 |  | 70 | 15335 | 96 | 2 |  |  |  | 2 | [6 empty] | 880
MnROAD Mainline - Interstate 94 | 12/20/2014 | SAT | Driving | Vehicles on all day | 1687 | 2542 | 12147 | 1701 | 13848 |  | 70 |  | 8512 | 3629 | 10 | 187 | 38 |  | 45 | 1301 | 37 | 53 | 30 |  | 6
MnROAD Mainline - Interstate 94 | 12/20/2014 | SAT | Passing | Vehicles on all day | 50 | 70 | 12810 | 1 | 12811 |  | 70 | 12451 | 29 |  |  |  |  | 1 | [6 empty] | 330
MnROAD Mainline - Interstate 94 | 12/21/2014 | SUN | Driving | Vehicles on all day | 1399 | 2180 | 10531 | 1474 | 12005 |  | 70 |  | 7592 | 2906 | 10 | 139 | 38 | 1 | 44 | 1179 | 28 | 17 | 18 |  | 33
MnROAD Mainline - Interstate 94 | 12/21/2014 | SUN | Passing | Vehicles on all day | 39 | 54 | 10570 | 0 | 10570 |  | 70 | 10286 | 27 | [11 empty] | 257
MnROAD Mainline - Interstate 94 | 12/22/2014 | MON | Driving | Vehicles on all day | 3043 | 4685 | 10047 | 3298 | 13345 |  | 70 | 1 | 6912 | 3113 | 14 | 384 | 121 | 6 | 150 | 2463 | 73 | 54 | 32 | 1 | 21
MnROAD Mainline - Interstate 94 | 12/22/2014 | MON | Passing | Vehicles on all day | 103 | 149 | 12876 | 7 | 12883 |  | 70 | 12038 | 104 |  |  |  |  | 7 | [6 empty] | 734
MnROAD Mainline - Interstate 94 | 12/23/2014 | TUE | Driving | Vehicles on all day | 3093 | 4658 | 10931 | 3240 | 14171 |  | 70 |  | 7586 | 3339 | 16 | 388 | 122 | 8 | 146 | 2354 | 68 | 97 | 41 |  | 6
MnROAD Mainline - Interstate 94 | 12/23/2014 | TUE | Passing | Vehicles on all day | 109 | 157 | 15983 | 3 | 15986 |  | 70 | 15102 | 95 |  |  |  |  | 3 | [6 empty] | 786
MnROAD Mainline - Interstate 94 | 12/24/2014 | WED | Driving | Vehicles on all day | 1633 | 2451 | 13300 | 1715 | 15015 |  | 70 |  | 9787 | 3500 | 11 | 243 | 60 | 4 | 46 | 1230 | 45 | 54 | 22 |  | 13
MnROAD Mainline - Interstate 94 | 12/24/2014 | WED | Passing | Vehicles on all day | 56 | 78 | 16150 | 2 | 16152 |  | 70 | 15755 | 39 | 1 |  |  |  | 1 |  |  | 1 |  |  |  | 355
MnROAD Mainline - Interstate 94 | 12/25/2014 | THU | Driving | Vehicles on all day | 450 | 700 | 11542 | 513 | 12055 |  | 70 |  | 8500 | 3016 | 3 | 87 | 19 | 2 | 16 | 373 | 7 | 1 | 5 |  | 26
MnROAD Mainline - Interstate 94 | 12/25/2014 | THU | Passing | Vehicles on all day | 21 | 28 | 10976 | 0 | 10976 |  | 70 | 10852 | 15 | [11 empty] | 109
MnROAD Mainline - Interstate 94 | 12/26/2014 | FRI | Driving | Vehicles on all day | 1410 | 2163 | 12144 | 1590 | 13734 |  | 70 |  | 8197 | 3816 | 4 | 259 | 64 | 2 | 86 | 1118 | 24 | 14 | 19 |  | 131
MnROAD Mainline - Interstate 94 | 12/26/2014 | FRI | Passing | Vehicles on all day | 62 | 88 | 14016 | 1 | 14017 |  | 70 | 13546 | 45 | 1 |  |  |  | 1 | [6 empty] | 424
MnROAD Mainline - Interstate 94 | 12/27/2014 | SAT | Driving | Vehicles on all day | 928 | 1383 | 11747 | 995 | 12742 |  | 70 |  | 8156 | 3566 | 15 | 165 | 29 | 1 | 42 | 684 | 16 | 27 | 16 |  | 25
MnROAD Mainline - Interstate 94 | 12/27/2014 | SAT | Passing | Vehicles on all day | 38 | 52 | 11025 | 0 | 11025 |  | 70 | 10749 | 31 | [11 empty] | 245
MnROAD Mainline - Interstate 94 | 12/28/2014 | SUN | Driving | Vehicles on all day | 1091 | 1688 | 11604 | 1140 | 12744 |  | 70 |  | 8085 | 3513 | 13 | 104 | 31 | 1 | 42 | 903 | 14 | 21 | 9 | 2 | 6
MnROAD Mainline - Interstate 94 | 12/28/2014 | SUN | Passing | Vehicles on all day | 36 | 49 | 11485 | 0 | 11485 |  | 70 | 11246 | 12 | [11 empty] | 227
MnROAD Mainline - Interstate 94 | 12/29/2014 | MON | Driving | Vehicles on all day | 2721 | 4203 | 10275 | 2997 | 13272 |  | 70 |  | 6899 | 3356 | 20 | 378 | 109 | 4 | 136 | 2223 | 59 | 43 | 22 | 3 | 20
MnROAD Mainline - Interstate 94 | 12/29/2014 | MON | Passing | Vehicles on all day | 84 | 120 | 12373 | 2 | 12375 |  | 70 | 11708 | 74 |  |  |  |  | 1 | [5 empty] | 1 | 591
MnROAD Mainline - Interstate 94 | 12/30/2014 | TUE | Driving | Vehicles on all day | 3080 | 4646 | 10147 | 3166 | 13313 |  | 70 |  | 6835 | 3289 | 16 | 349 | 83 | 6 | 128 | 2370 | 72 | 108 | 32 | 2 | 23
MnROAD Mainline - Interstate 94 | 12/30/2014 | TUE | Passing | Vehicles on all day | 94 | 136 | 12704 | 0 | 12704 |  | 70 | 11910 | 95 | 3 | [10 empty] | 696
MnROAD Mainline - Interstate 94 | 12/31/2014 | WED | Driving | Vehicles on all day | 2384 | 3611 | 10402 | 2545 | 12947 |  | 70 |  | 7192 | 3189 | 15 | 314 | 105 | 4 | 125 | 1839 | 51 | 64 | 26 | 2 | 21
MnROAD Mainline - Interstate 94 | 12/31/2014 | WED | Passing | Vehicles on all day | 68 | 98 | 12931 | 1 | 12932 |  | 70 | 12394 | 53 | 1 |  |  |  | 1 | [6 empty] | 483
MnROAD Mainline - Interstate 94 | 01/01/2015 | THU | Driving | Vehicles on all day | 1005 | 1577 | 9062 | 1059 | 10121 |  | 70 |  | 6349 | 2707 | 12 | 91 | 27 | 1 | 29 | 865 | 12 | 11 | 11 |  | 6
MnROAD Mainline - Interstate 94 | 01/01/2015 | THU | Passing | Vehicles on all day | 24 | 34 | 7479 | 0 | 7479 |  | 70 | 7311 | 11 | [11 empty] | 157
MnROAD Mainline - Interstate 94 | 01/02/2015 | FRI | Driving | Vehicles on all day | 2227 | 3396 | 11252 | 2440 | 13692 |  | 70 | 1 | 7600 | 3634 | 29 | 338 | 84 | 5 | 118 | 1755 | 39 | 41 | 31 |  | 17
MnROAD Mainline - Interstate 94 | 01/02/2015 | FRI | Passing | Vehicles on all day | 68 | 98 | 12718 | 1 | 12719 |  | 70 | 12192 | 44 |  |  |  |  | 1 | [6 empty] | 482
MnROAD Mainline - Interstate 94 | 01/03/2015 | SAT | Driving | Vehicles on all day | 1281 | 1908 | 11041 | 1278 | 12319 |  | 70 |  | 7710 | 3326 | 22 | 132 | 35 |  | 46 | 948 | 24 | 54 | 16 | 1 | 5
MnROAD Mainline - Interstate 94 | 01/03/2015 | SAT | Passing | Vehicles on all day | 32 | 44 | 9690 | 0 | 9690 |  | 70 | 9463 | 21 | [11 empty] | 206
MnROAD Mainline - Interstate 94 | 01/04/2015 | SUN | Driving | Vehicles on all day | 1154 | 1809 | 9222 | 1225 | 10447 |  | 70 |  | 6412 | 2803 | 13 | 114 | 23 | 4 | 38 | 992 | 16 | 13 | 11 | 1 | 7
MnROAD Mainline - Interstate 94 | 01/04/2015 | SUN | Passing | Vehicles on all day | 26 | 36 | 8192 | 0 | 8192 |  | 70 | 8009 | 15 | [11 empty] | 168
MnROAD Mainline - Interstate 94 | 01/05/2015 | MON | Driving | Vehicles on all day | 2682 | 4169 | 8447 | 2920 | 11367 |  | 70 |  | 5686 | 2743 | 8 | 348 | 84 | 4 | 115 | 2246 | 51 | 47 | 17 |  | 18
MnROAD Mainline - Interstate 94 | 01/05/2015 | MON | Passing | Vehicles on all day | 77 | 111 | 10301 | 1 | 10302 |  | 70 | 9684 | 50 | 1 |  |  |  | 1 | [6 empty] | 566
MnROAD Mainline - Interstate 94 | 01/06/2015 | TUE | Driving | Vehicles on all day | 3094 | 4717 | 8268 | 3230 | 11498 |  | 70 |  | 5658 | 2590 | 21 | 327 | 99 | 3 | 144 | 2449 | 69 | 84 | 32 | 2 | 20
MnROAD Mainline - Interstate 94 | 01/06/2015 | TUE | Passing | Vehicles on all day | 109 | 158 | 10834 | 4 | 10838 |  | 70 | 9971 | 69 |  |  |  |  | 3 | [5 empty] | 1 | 794
MnROAD Mainline - Interstate 94 | 01/07/2015 | WED | Driving | Vehicles on all day | 3334 | 5093 | 7988 | 3474 | 11462 |  | 70 |  | 5426 | 2542 | 13 | 353 | 89 | 4 | 151 | 2665 | 74 | 89 | 35 | 1 | 20
MnROAD Mainline - Interstate 94 | 01/07/2015 | WED | Passing | Vehicles on all day | 88 | 128 | 10329 | 0 | 10329 |  | 70 | 9610 | 57 | [11 empty] | 662
MnROAD Mainline - Interstate 94 | 01/08/2015 | THU | Driving | Vehicles on all day | 2523 | 3796 | 7830 | 2626 | 10456 |  | 70 |  | 5168 | 2638 | 24 | 311 | 71 | 6 | 119 | 1922 | 58 | 72 | 40 | 3 | 24
MnROAD Mainline - Interstate 94 | 01/08/2015 | THU | Passing | Vehicles on all day | 141 | 206 | 8724 | 3 | 8727 |  | 70 | 7549 | 103 | 1 |  |  |  | 2 | [5 empty] | 1 | 1071
MnROAD Mainline - Interstate 94 | 01/09/2015 | FRI | Driving | Vehicles on all day | 2816 | 4292 | 10499 | 2973 | 13472 |  | 70 |  | 7272 | 3207 | 25 | 322 | 109 | 5 | 121 | 2214 | 73 | 67 | 35 | 2 | 20
MnROAD Mainline - Interstate 94 | 01/09/2015 | FRI | Passing | Vehicles on all day | 142 | 208 | 14415 | 2 | 14417 |  | 70 | 13257 | 83 | 1 |  |  |  | 2 | [6 empty] | 1074
MnROAD Mainline - Interstate 94 | 01/10/2015 | SAT | Driving | Vehicles on all day | 1722 | 2594 | 11037 | 1702 | 12739 |  | 70 |  | 7684 | 3343 | 18 | 146 | 28 | 1 | 58 | 1329 | 35 | 60 | 25 | 2 | 10
MnROAD Mainline - Interstate 94 | 01/10/2015 | SAT | Passing | Vehicles on all day | 45 | 63 | 10935 | 1 | 10936 |  | 70 | 10604 | 29 | 2 |  |  |  | 1 | [6 empty] | 300
MnROAD Mainline - Interstate 94 | 01/11/2015 | SUN | Driving | Vehicles on all day | 1392 | 2194 | 10432 | 1485 | 11917 |  | 70 |  | 7443 | 2984 | 21 | 108 | 24 | 1 | 70 | 1214 | 25 | 16 | 6 |  | 5
MnROAD Mainline - Interstate 94 | 01/11/2015 | SUN | Passing | Vehicles on all day | 42 | 58 | 11301 | 0 | 11301 |  | 70 | 11003 | 21 | [11 empty] | 277
MnROAD Mainline - Interstate 94 | 01/12/2015 | MON | Driving | Vehicles on all day | 3020 | 4685 | 8991 | 3319 | 12310 |  | 70 | 1 | 6111 | 2866 | 23 | 375 | 104 | 32 | 128 | 2485 | 104 | 46 | 19 | 3 | 13
MnROAD Mainline - Interstate 94 | 01/12/2015 | MON | Passing | Vehicles on all day | 87 | 127 | 11596 | 1 | 11597 |  | 70 | 10890 | 62 |  |  |  |  | 1 | [6 empty] | 644
MnROAD Mainline - Interstate 94 | 01/13/2015 | TUE | Driving | Vehicles on all day | 3420 | 5171 | 8690 | 3555 | 12245 |  | 70 | 1 | 5944 | 2728 | 14 | 390 | 98 | 2 | 155 | 2645 | 104 | 99 | 45 | 3 | 17
MnROAD Mainline - Interstate 94 | 01/13/2015 | TUE | Passing | Vehicles on all day | 101 | 146 | 10952 | 2 | 10954 |  | 70 | 10143 | 71 |  |  |  |  | 1 | [5 empty] | 1 | 738
MnROAD Mainline - Interstate 94 | 01/14/2015 | WED | Driving | Vehicles on all day | 3625 | 5509 | 8695 | 3778 | 12473 |  | 70 |  | 5962 | 2722 | 22 | 382 | 122 | 32 | 149 | 2827 | 98 | 92 | 52 | 2 | 11
MnROAD Mainline - Interstate 94 | 01/14/2015 | WED | Passing | Vehicles on all day | 106 | 154 | 11677 | 1 | 11678 |  | 70 | 10804 | 76 | 1 |  |  |  | 1 | [6 empty] | 796
MnROAD Mainline - Interstate 94 | 01/15/2015 | THU | Driving | Vehicles on all day | 3481 | 5270 | 9175 | 3686 | 12861 |  | 70 |  | 6332 | 2831 | 21 | 409 | 122 | 41 | 162 | 2670 | 123 | 95 | 42 | 1 | 12
MnROAD Mainline - Interstate 94 | 01/15/2015 | THU | Passing | Vehicles on all day | 114 | 167 | 12869 | 5 | 12874 |  | 70 | 11953 | 77 |  |  |  |  | 5 | [6 empty] | 839
MnROAD Mainline - Interstate 94 | 01/16/2015 | FRI | Driving | Vehicles on all day | 3259 | 4924 | 11383 | 3405 | 14788 |  | 70 |  | 7749 | 3620 | 23 | 371 | 103 | 30 | 158 | 2499 | 82 | 94 | 39 | 6 | 14
MnROAD Mainline - Interstate 94 | 01/16/2015 | FRI | Passing | Vehicles on all day | 112 | 161 | 16219 | 3 | 16222 |  | 70 | 15334 | 92 |  |  |  |  | 2 | [5 empty] | 1 | 793
MnROAD Mainline - Interstate 94 | 01/17/2015 | SAT | Driving | Vehicles on all day | 1640 | 2469 | 11117 | 1664 | 12781 |  | 70 |  | 7863 | 3246 | 26 | 155 | 44 |  | 60 | 1248 | 54 | 46 | 27 | 4 | 8
MnROAD Mainline - Interstate 94 | 01/17/2015 | SAT | Passing | Vehicles on all day | 41 | 58 | 10990 | 0 | 10990 |  | 70 | 10686 | 28 | 1 | [10 empty] | 275
MnROAD Mainline - Interstate 94 | 01/18/2015 | SUN | Driving | Vehicles on all day | 1265 | 1985 | 10101 | 1310 | 11411 |  | 70 |  | 7221 | 2870 | 11 | 79 | 30 | 1 | 52 | 1091 | 18 | 15 | 12 | 1 | 10
MnROAD Mainline - Interstate 94 | 01/18/2015 | SUN | Passing | Vehicles on all day | 29 | 41 | 8946 | 0 | 8946 |  | 70 | 8742 | 15 | [11 empty] | 189
MnROAD Mainline - Interstate 94 | 01/19/2015 | MON | Driving | Vehicles on all day | 3050 | 4730 | 9462 | 3364 | 12826 |  | 70 |  | 6527 | 2919 | 27 | 372 | 121 | 28 | 156 | 2503 | 91 | 44 | 19 | 3 | 16
MnROAD Mainline - Interstate 94 | 01/19/2015 | MON | Passing | Vehicles on all day | 96 | 140 | 12124 | 2 | 12126 |  | 70 | 11340 | 75 |  |  |  | 1 | 1 | [6 empty] | 709
MnROAD Mainline - Interstate 94 | 01/20/2015 | TUE | Driving | Vehicles on all day | 3395 | 5140 | 8703 | 3533 | 12236 |  | 70 |  | 5910 | 2703 | 17 | 353 | 120 | 25 | 170 | 2609 | 100 | 89 | 45 | 5 | 90
MnROAD Mainline - Interstate 94 | 01/20/2015 | TUE | Passing | Vehicles on all day | 102 | 150 | 11544 | 1 | 11545 |  | 70 | 10677 | 95 | 2 |  |  |  | 1 | [6 empty] | 770
MnROAD Mainline - Interstate 94 | 01/21/2015 | WED | Driving | Vehicles on all day | 3454 | 5280 | 8589 | 3637 | 12226 |  | 70 | 1 | 5732 | 2749 | 20 | 371 | 107 | 36 | 153 | 2729 | 100 | 76 | 42 | 3 | 107
MnROAD Mainline - Interstate 94 | 01/21/2015 | WED | Passing | Vehicles on all day | 113 | 165 | 11482 | 5 | 11487 |  | 70 | 10564 | 79 | 1 |  |  |  | 5 | [6 empty] | 838
MnROAD Mainline - Interstate 94 | 01/22/2015 | THU | Driving | Vehicles on all day | 3601 | 5484 | 9208 | 3758 | 12966 |  | 70 |  | 6180 | 3003 | 21 | 362 | 98 | 40 | 164 | 2825 | 110 | 90 | 46 | 2 | 25
MnROAD Mainline - Interstate 94 | 01/22/2015 | THU | Passing | Vehicles on all day | 109 | 159 | 12574 | 6 | 12580 |  | 70 | 11705 | 76 | 2 |  |  |  | 6 | [6 empty] | 791
MnROAD Mainline - Interstate 94 | 01/23/2015 | FRI | Driving | Vehicles on all day | 3307 | 5027 | 10868 | 3475 | 14343 |  | 70 |  | 7305 | 3516 | 25 | 346 | 92 | 57 | 150 | 2565 | 115 | 83 | 42 |  | 47
MnROAD Mainline - Interstate 94 | 01/23/2015 | FRI | Passing | Vehicles on all day | 97 | 141 | 15203 | 3 | 15206 |  | 70 | 14424 | 80 | 1 |  |  |  | 3 | [6 empty] | 698
MnROAD Mainline - Interstate 94 | 01/24/2015 | SAT | Driving | Vehicles on all day | 1676 | 2508 | 11448 | 1667 | 13115 |  | 70 |  | 7956 | 3432 | 31 | 157 | 46 | 2 | 59 | 1253 | 31 | 56 | 31 | 1 | 60
MnROAD Mainline - Interstate 94 | 01/24/2015 | SAT | Passing | Vehicles on all day | 40 | 57 | 10893 | 0 | 10893 |  | 70 | 10581 | 43 | 1 | [10 empty] | 268
MnROAD Mainline - Interstate 94 | 01/25/2015 | SUN | Driving | Vehicles on all day | 1252 | 1989 | 10017 | 1336 | 11353 |  | 70 | 1 | 7149 | 2859 | 15 | 92 | 27 |  | 52 | 1115 | 20 | 9 | 6 |  | 8
MnROAD Mainline - Interstate 94 | 01/25/2015 | SUN | Passing | Vehicles on all day | 32 | 44 | 9236 | 0 | 9236 |  | 70 | 9013 | 14 | 1 | [10 empty] | 208
MnROAD Mainline - Interstate 94 | 01/26/2015 | MON | Driving | Vehicles on all day | 3074 | 4770 | 8801 | 3370 | 12171 |  | 70 |  | 5955 | 2829 | 16 | 372 | 123 | 30 | 144 | 2531 | 84 | 47 | 21 | 2 | 17
MnROAD Mainline - Interstate 94 | 01/26/2015 | MON | Passing | Vehicles on all day | 96 | 138 | 11285 | 6 | 11291 |  | 70 | 10529 | 83 | 3 |  |  |  | 5 | [5 empty] | 1 | 670
MnROAD Mainline - Interstate 94 | 01/27/2015 | TUE | Driving | Vehicles on all day | 3611 | 5488 | 8382 | 3731 | 12113 |  | 70 |  | 5706 | 2661 | 18 | 329 | 124 | 29 | 164 | 2813 | 108 | 93 | 50 | 3 | 15
MnROAD Mainline - Interstate 94 | 01/27/2015 | TUE | Passing | Vehicles on all day | 109 | 160 | 11137 | 3 | 11140 |  | 70 | 10197 | 115 | 8 |  |  |  | 3 | [6 empty] | 817
MnROAD Mainline - Interstate 94 | 01/28/2015 | WED | Driving | Vehicles on all day | 3549 | 5421 | 8782 | 3710 | 12492 |  | 70 |  | 6001 | 2747 | 20 | 349 | 121 | 31 | 149 | 2803 | 107 | 88 | 41 | 1 | 34
MnROAD Mainline - Interstate 94 | 01/28/2015 | WED | Passing | Vehicles on all day | 112 | 162 | 11872 | 4 | 11876 |  | 70 | 10968 | 89 | 2 |  |  |  | 3 | [5 empty] | 1 | 813
MnROAD Mainline - Interstate 94 | 01/29/2015 | THU | Driving | Vehicles on all day | 3497 | 5308 | 9149 | 3680 | 12829 |  | 70 |  | 6173 | 2899 | 20 | 375 | 122 | 23 | 176 | 2702 | 129 | 81 | 50 | 2 | 77
MnROAD Mainline - Interstate 94 | 01/29/2015 | THU | Passing | Vehicles on all day | 119 | 175 | 12590 | 4 | 12594 |  | 70 | 11635 | 65 |  |  |  |  | 4 | [6 empty] | 890
MnROAD Mainline - Interstate 94 | 01/30/2015 | FRI | Driving | Vehicles on all day | 3218 | 4864 | 11481 | 3364 | 14845 |  | 70 |  | 7865 | 3602 | 29 | 370 | 95 | 34 | 156 | 2472 | 71 | 94 | 43 |  | 14
MnROAD Mainline - Interstate 94 | 01/30/2015 | FRI | Passing | Vehicles on all day | 103 | 149 | 15691 | 1 | 15692 |  | 70 | 14858 | 79 | 1 |  |  |  | 1 | [6 empty] | 753
MnROAD Mainline - Interstate 94 | 01/31/2015 | SAT | Driving | Vehicles on all day | 1688 | 2544 | 11398 | 1676 | 13074 |  | 70 |  | 7945 | 3448 | 30 | 128 | 40 | 6 | 55 | 1292 | 42 | 57 | 25 | 1 | 5
MnROAD Mainline - Interstate 94 | 01/31/2015 | SAT | Passing | Vehicles on all day | 41 | 58 | 11085 | 0 | 11085 |  | 70 | 10775 | 36 | 1 | [10 empty] | 273
MnROAD Mainline - Interstate 94 | 02/01/2015 | SUN | Driving | Vehicles on all day | 1093 | 1719 | 9448 | 1151 | 10599 |  | 70 |  | 6820 | 2623 | 21 | 89 | 21 | 1 | 37 | 948 | 12 | 10 | 10 | 2 | 5
MnROAD Mainline - Interstate 94 | 02/01/2015 | SUN | Passing | Vehicles on all day | 23 | 31 | 8355 | 0 | 8355 |  | 70 | 8210 | 8 | [11 empty] | 137
MnROAD Mainline - Interstate 94 | 02/02/2015 | MON | Driving | Vehicles on all day | 2969 | 4606 | 8871 | 3245 | 12116 |  | 70 | 1 | 6149 | 2705 | 22 | 370 | 105 | 9 | 140 | 2458 | 71 | 45 | 22 | 3 | 16
MnROAD Mainline - Interstate 94 | 02/02/2015 | MON | Passing | Vehicles on all day | 87 | 125 | 11480 | 1 | 11481 |  | 70 | 10786 | 70 | [10 empty] | 1 | 624
MnROAD Mainline - Interstate 94 | 02/03/2015 | TUE | Driving | Vehicles on all day | 2981 | 4516 | 8474 | 3104 | 11578 |  | 70 |  | 5929 | 2521 | 13 | 317 | 101 | 32 | 122 | 2295 | 100 | 86 | 37 | 1 | 24
MnROAD Mainline - Interstate 94 | 02/03/2015 | TUE | Passing | Vehicles on all day | 139 | 202 | 9853 | 8 | 9861 |  | 70 | 8725 | 120 |  |  |  |  | 6 | [5 empty] | 2 | 1008
MnROAD Mainline - Interstate 94 | 02/04/2015 | WED | Driving | Vehicles on all day | 2888 | 4412 | 7179 | 3088 | 10267 |  | 70 |  | 4874 | 2285 | 17 | 323 | 92 | 11 | 148 | 2282 | 121 | 57 | 34 | 3 | 20
MnROAD Mainline - Interstate 94 | 02/04/2015 | WED | Passing | Vehicles on all day | 191 | 282 | 13754 | 8 | 13762 |  | 70 | 12176 | 123 | 1 |  |  |  | 8 | [6 empty] | 1454
MnROAD Mainline - Interstate 94 | 02/05/2015 | THU | Driving | Vehicles on all day | 3593 | 5449 | 9367 | 3740 | 13107 |  | 70 | 1 | 6395 | 2946 | 24 | 355 | 116 | 6 | 167 | 2784 | 145 | 97 | 42 | 4 | 25
MnROAD Mainline - Interstate 94 | 02/05/2015 | THU | Passing | Vehicles on all day | 106 | 154 | 12640 | 2 | 12642 |  | 70 | 11795 | 73 | 1 |  |  |  | 1 | [5 empty] | 1 | 771
MnROAD Mainline - Interstate 94 | 02/06/2015 | FRI | Driving | Vehicles on all day | 3332 | 5033 | 11223 | 3479 | 14702 |  | 70 | 1 | 7718 | 3486 | 29 | 343 | 124 | 17 | 144 | 2536 | 148 | 93 | 43 | 2 | 18
MnROAD Mainline - Interstate 94 | 02/06/2015 | FRI | Passing | Vehicles on all day | 107 | 156 | 15881 | 3 | 15884 |  | 70 | 15024 | 79 | 1 |  |  |  | 3 | [6 empty] | 777
MnROAD Mainline - Interstate 94 | 02/07/2015 | SAT | Driving | Vehicles on all day | 1730 | 2627 | 11862 | 1748 | 13610 |  | 70 |  | 8324 | 3533 | 22 | 133 | 58 | 1 | 70 | 1351 | 39 | 51 | 22 | 1 | 5
MnROAD Mainline - Interstate 94 | 02/07/2015 | SAT | Passing | Vehicles on all day | 44 | 62 | 11928 | 0 | 11928 |  | 70 | 11604 | 28 | 1 | [10 empty] | 295
MnROAD Mainline - Interstate 94 | 02/08/2015 | SUN | Driving | Vehicles on all day | 1308 | 2061 | 10592 | 1385 | 11977 |  | 70 |  | 7444 | 3139 | 25 | 95 | 26 |  | 53 | 1138 | 26 | 10 | 12 |  | 9
MnROAD Mainline - Interstate 94 | 02/08/2015 | SUN | Passing | Vehicles on all day | 36 | 51 | 10993 | 1 | 10994 |  | 70 | 10735 | 28 |  |  |  |  | 1 | [6 empty] | 230
MnROAD Mainline - Interstate 94 | 02/09/2015 | MON | Driving | Vehicles on all day | 3289 | 5039 | 9187 | 3648 | 12835 |  | 70 |  | 6352 | 2817 | 22 | 464 | 133 | 16 | 160 | 2600 | 165 | 51 | 31 | 6 | 18
MnROAD Mainline - Interstate 94 | 02/09/2015 | MON | Passing | Vehicles on all day | 89 | 129 | 11759 | 1 | 11760 |  | 70 | 11040 | 62 |  |  |  |  | 1 | [6 empty] | 657
MnROAD Mainline - Interstate 94 | 02/10/2015 | TUE | Driving | Vehicles on all day | 2842 | 4276 | 7434 | 3008 | 10442 |  | 70 |  | 5190 | 2212 | 15 | 374 | 94 | 7 | 150 | 2154 | 92 | 81 | 40 | 1 | 32
MnROAD Mainline - Interstate 94 | 02/10/2015 | TUE | Passing | Vehicles on all day | 127 | 188 | 8090 | 1 | 8091 |  | 70 | 7001 | 96 |  |  |  |  | 1 | [6 empty] | 993
MnROAD Mainline - Interstate 94 | 02/11/2015 | WED | Driving | Vehicles on all day | 3440 | 5219 | 8988 | 3670 | 12658 |  | 70 |  | 6259 | 2711 | 18 | 439 | 117 | 21 | 158 | 2667 | 120 | 84 | 44 | 2 | 18
MnROAD Mainline - Interstate 94 | 02/11/2015 | WED | Passing | Vehicles on all day | 116 | 171 | 11888 | 4 | 11892 |  | 70 | 10905 | 111 | 3 |  |  |  | 4 | [6 empty] | 869
MnROAD Mainline - Interstate 94 | 02/12/2015 | THU | Driving | Vehicles on all day | 3461 | 5256 | 9623 | 3651 | 13274 |  | 70 |  | 6633 | 2973 | 29 | 399 | 99 | 22 | 162 | 2698 | 109 | 87 | 45 | 1 | 17
MnROAD Mainline - Interstate 94 | 02/12/2015 | THU | Passing | Vehicles on all day | 113 | 165 | 13121 | 2 | 13123 |  | 70 | 12177 | 97 | 2 |  |  |  | 2 | [6 empty] | 845
MnROAD Mainline - Interstate 94 | 02/13/2015 | FRI | Driving | Vehicles on all day | 3208 | 4843 | 11474 | 3452 | 14926 |  | 70 |  | 7904 | 3555 | 32 | 455 | 111 | 25 | 157 | 2445 | 100 | 85 | 39 | 3 | 15
MnROAD Mainline - Interstate 94 | 02/13/2015 | FRI | Passing | Vehicles on all day | 102 | 147 | 16233 | 3 | 16236 |  | 70 | 15430 | 72 |  |  |  |  | 3 | [6 empty] | 731
MnROAD Mainline - Interstate 94 | 02/14/2015 | SAT | Driving | Vehicles on all day | 1531 | 2300 | 11052 | 1529 | 12581 |  | 70 |  | 7805 | 3235 | 15 | 150 | 29 | 2 | 49 | 1167 | 39 | 47 | 29 | 2 | 12
MnROAD Mainline - Interstate 94 | 02/14/2015 | SAT | Passing | Vehicles on all day | 37 | 52 | 10408 | 0 | 10408 |  | 70 | 10141 | 22 | [11 empty] | 245
MnROAD Mainline - Interstate 94 | 02/15/2015 | SUN | Driving | Vehicles on all day | 1295 | 2042 | 10756 | 1405 | 12161 |  | 70 |  | 7567 | 3175 | 26 | 135 | 30 | 1 | 49 | 1129 | 16 | 13 | 6 |  | 14
MnROAD Mainline - Interstate 94 | 02/15/2015 | SUN | Passing | Vehicles on all day | 37 | 52 | 10741 | 1 | 10742 |  | 70 | 10482 | 21 |  |  |  |  | 1 | [6 empty] | 238
MnROAD Mainline - Interstate 94 | 02/16/2015 | MON | Driving | Vehicles on all day | 2994 | 4627 | 9903 | 3329 | 13232 |  | 70 |  | 6796 | 3088 | 22 | 417 | 114 | 18 | 172 | 2444 | 74 | 42 | 23 | 3 | 19
MnROAD Mainline - Interstate 94 | 02/16/2015 | MON | Passing | Vehicles on all day | 84 | 121 | 13111 | 0 | 13111 |  | 70 | 12419 | 78 | [11 empty] | 614
MnROAD Mainline - Interstate 94 | 02/17/2015 | TUE | Driving | Vehicles on all day | 3429 | 5196 | 8868 | 3674 | 12542 |  | 70 |  | 6007 | 2841 | 23 | 450 | 117 | 23 | 175 | 2647 | 109 | 86 | 44 |  | 20
MnROAD Mainline - Interstate 94 | 02/17/2015 | TUE | Passing | Vehicles on all day | 100 | 144 | 12018 | 3 | 12021 |  | 70 | 11209 | 92 |  |  |  |  | 2 | [5 empty] | 1 | 717
MnROAD Mainline - Interstate 94 | 02/18/2015 | WED | Driving | Vehicles on all day | 3548 | 5402 | 8642 | 3723 | 12365 |  | 70 |  | 5872 | 2747 | 18 | 401 | 123 | 8 | 153 | 2790 | 93 | 90 | 44 | 3 | 23
MnROAD Mainline - Interstate 94 | 02/18/2015 | WED | Passing | Vehicles on all day | 89 | 128 | 11707 | 1 | 11708 |  | 70 | 11003 | 65 | 1 | [9 empty] | 1 | 638
MnROAD Mainline - Interstate 94 | 02/19/2015 | THU | Driving | Vehicles on all day | 3501 | 5315 | 9557 | 3734 | 13291 |  | 70 |  | 6589 | 2953 | 25 | 471 | 108 | 10 | 149 | 2732 | 105 | 88 | 44 | 2 | 15
MnROAD Mainline - Interstate 94 | 02/19/2015 | THU | Passing | Vehicles on all day | 94 | 136 | 12871 | 1 | 12872 |  | 70 | 12103 | 78 |  |  |  |  | 1 | [6 empty] | 690
MnROAD Mainline - Interstate 94 | 02/20/2015 | FRI | Driving | Vehicles on all day | 2970 | 4480 | 11262 | 3218 | 14480 |  | 70 | 1 | 7710 | 3541 | 20 | 432 | 108 | 33 | 171 | 2257 | 82 | 79 | 33 | 3 | 10
MnROAD Mainline - Interstate 94 | 02/20/2015 | FRI | Passing | Vehicles on all day | 125 | 182 | 15755 | 4 | 15759 |  | 70 | 14702 | 135 | 2 |  |  |  | 4 | [6 empty] | 916
MnROAD Mainline - Interstate 94 | 02/21/2015 | SAT | Driving | Vehicles on all day | 1684 | 2524 | 11495 | 1752 | 13247 |  | 70 | 1 | 8101 | 3380 | 21 | 214 | 40 | 2 | 85 | 1271 | 41 | 53 | 23 | 2 | 13
MnROAD Mainline - Interstate 94 | 02/21/2015 | SAT | Passing | Vehicles on all day | 51 | 73 | 12013 | 0 | 12013 |  | 70 | 11627 | 34 | [11 empty] | 352
MnROAD Mainline - Interstate 94 | 02/22/2015 | SUN | Driving | Vehicles on all day | 1280 | 2003 | 10563 | 1404 | 11967 |  | 70 |  | 7491 | 3067 | 22 | 158 | 25 |  | 59 | 1095 | 23 | 12 | 9 | 1 | 5
MnROAD Mainline - Interstate 94 | 02/22/2015 | SUN | Passing | Vehicles on all day | 37 | 50 | 10504 | 1 | 10505 |  | 70 | 10259 | 30 | [10 empty] | 1 | 215
MnROAD Mainline - Interstate 94 | 02/23/2015 | MON | Driving | Vehicles on all day | 2993 | 4605 | 9109 | 3341 | 12450 |  | 70 |  | 6190 | 2902 | 17 | 459 | 105 | 9 | 166 | 2419 | 92 | 49 | 23 | 2 | 17
MnROAD Mainline - Interstate 94 | 02/23/2015 | MON | Passing | Vehicles on all day | 80 | 117 | 11344 | 0 | 11344 |  | 70 | 10654 | 93 | 1 | [10 empty] | 596
MnROAD Mainline - Interstate 94 | 02/24/2015 | TUE | Driving | Vehicles on all day | 3635 | 5489 | 8666 | 3823 | 12489 |  | 70 |  | 5938 | 2708 | 22 | 455 | 125 | 8 | 166 | 2789 | 103 | 106 | 41 | 8 | 20
MnROAD Mainline - Interstate 94 | 02/24/2015 | TUE | Passing | Vehicles on all day | 96 | 139 | 11648 | 3 | 11651 |  | 70 | 10875 | 84 | 1 |  |  |  | 2 | [5 empty] | 1 | 688
MnROAD Mainline - Interstate 94 | 02/25/2015 | WED | Driving | Vehicles on all day | 3581 | 5438 | 8848 | 3818 | 12666 |  | 70 |  | 6112 | 2719 | 25 | 437 | 113 | 43 | 184 | 2779 | 103 | 89 | 44 | 1 | 17
MnROAD Mainline - Interstate 94 | 02/25/2015 | WED | Passing | Vehicles on all day | 99 | 142 | 11939 | 5 | 11944 |  | 70 | 11168 | 74 |  |  |  |  | 3 |  |  | 1 |  |  | 1 | 697
MnROAD Mainline - Interstate 94 | 02/26/2015 | THU | Driving | Vehicles on all day | 3525 | 5348 | 9590 | 3755 | 13345 |  | 70 |  | 6618 | 2957 | 23 | 452 | 104 | 32 | 166 | 2738 | 105 | 96 | 38 | 1 | 15
MnROAD Mainline - Interstate 94 | 02/26/2015 | THU | Passing | Vehicles on all day | 97 | 141 | 13117 | 0 | 13117 |  | 70 | 12285 | 109 | [11 empty] | 723
MnROAD Mainline - Interstate 94 | 02/27/2015 | FRI | Driving | Vehicles on all day | 3404 | 5141 | 11538 | 3637 | 15175 |  | 70 |  | 8006 | 3519 | 27 | 456 | 131 | 23 | 169 | 2599 | 95 | 92 | 41 | 4 | 13
MnROAD Mainline - Interstate 94 | 02/27/2015 | FRI | Passing | Vehicles on all day | 106 | 153 | 16660 | 1 | 16661 |  | 70 | 15767 | 121 | 1 |  |  |  | 1 | [6 empty] | 771
MnROAD Mainline - Interstate 94 | 02/28/2015 | SAT | Driving | Vehicles on all day | 1742 | 2582 | 12676 | 1817 | 14493 |  | 70 |  | 8750 | 3905 | 16 | 265 | 48 | 5 | 90 | 1272 | 29 | 54 | 31 | 7 | 21
MnROAD Mainline - Interstate 94 | 02/28/2015 | SAT | Passing | Vehicles on all day | 45 | 63 | 12249 | 0 | 12249 |  | 70 | 11920 | 33 | [11 empty] | 296
MnROAD Mainline - Interstate 94 | 03/01/2015 | SUN | Driving | Vehicles on all day | 1291 | 2007 | 11155 | 1434 | 12589 |  | 70 |  | 7829 | 3314 | 17 | 187 | 23 | 2 | 74 | 1087 | 20 | 14 | 10 |  | 12
MnROAD Mainline - Interstate 94 | 03/01/2015 | SUN | Passing | Vehicles on all day | 55 | 79 | 11747 | 1 | 11748 |  | 70 | 11319 | 44 | 1 |  |  |  | 1 | [6 empty] | 383
MnROAD Mainline - Interstate 94 | 03/02/2015 | MON | Driving | Vehicles on all day | 3185 | 4884 | 9382 | 3585 | 12967 |  | 70 |  | 6447 | 2909 | 19 | 505 | 129 | 22 | 207 | 2536 | 87 | 49 | 23 | 8 | 26
MnROAD Mainline - Interstate 94 | 03/02/2015 | MON | Passing | Vehicles on all day | 96 | 140 | 12232 | 2 | 12234 |  | 70 | 11443 | 81 |  |  |  |  | 2 | [6 empty] | 708
MnROAD Mainline - Interstate 94 | 03/03/2015 | TUE | Driving | Vehicles on all day | 3010 | 4505 | 7207 | 3157 | 10364 |  | 70 |  | 4823 | 2371 | 15 | 440 | 65 | 12 | 144 | 2271 | 64 | 93 | 49 | 4 | 13
MnROAD Mainline - Interstate 94 | 03/03/2015 | TUE | Passing | Vehicles on all day | 81 | 118 | 8309 | 1 | 8310 |  | 70 | 7613 | 86 |  |  |  |  | 1 | [6 empty] | 610
MnROAD Mainline - Interstate 94 | 03/04/2015 | WED | Driving | Vehicles on all day | 3611 | 5449 | 8873 | 3856 | 12729 |  | 70 |  | 6028 | 2823 | 24 | 481 | 105 | 26 | 201 | 2761 | 113 | 95 | 43 | 7 | 22
MnROAD Mainline - Interstate 94 | 03/04/2015 | WED | Passing | Vehicles on all day | 106 | 155 | 12265 | 4 | 12269 |  | 70 | 11388 | 97 |  |  |  |  | 4 | [6 empty] | 780
MnROAD Mainline - Interstate 94 | 03/05/2015 | THU | Driving | Vehicles on all day | 3603 | 5438 | 9746 | 3829 | 13575 |  | 70 |  | 6619 | 3112 | 24 | 485 | 117 | 4 | 194 | 2767 | 89 | 100 | 42 | 7 | 15
MnROAD Mainline - Interstate 94 | 03/05/2015 | THU | Passing | Vehicles on all day | 96 | 139 | 13279 | 1 | 13280 |  | 70 | 12477 | 94 | 1 |  |  |  | 1 | [6 empty] | 707
MnROAD Mainline - Interstate 94 | 03/06/2015 | FRI | Driving | Vehicles on all day | 3357 | 5057 | 11367 | 3602 | 14969 |  | 70 |  | 7860 | 3491 | 24 | 479 | 121 | 26 | 167 | 2544 | 103 | 98 | 35 | 5 | 16
MnROAD Mainline - Interstate 94 | 03/06/2015 | FRI | Passing | Vehicles on all day | 111 | 160 | 16325 | 2 | 16327 |  | 70 | 15390 | 126 | 3 |  |  |  | 2 | [6 empty] | 806
MnROAD Mainline - Interstate 94 | 03/07/2015 | SAT | Driving | Vehicles on all day | 1761 | 2626 | 11913 | 1844 | 13757 |  | 70 | 1 | 8405 | 3483 | 20 | 246 | 35 | 2 | 95 | 1310 | 52 | 56 | 25 | 3 | 24
MnROAD Mainline - Interstate 94 | 03/07/2015 | SAT | Passing | Vehicles on all day | 48 | 68 | 12543 | 0 | 12543 |  | 70 | 12184 | 33 | 2 | [10 empty] | 324
MnROAD Mainline - Interstate 94 | 03/08/2015 | SUN | Driving | Vehicles on all day | 1328 | 2072 | 11137 | 1484 | 12621 |  | 70 |  | 7896 | 3228 | 26 | 185 | 25 | 1 | 81 | 1125 | 20 | 9 | 10 | 2 | 13
MnROAD Mainline - Interstate 94 | 03/08/2015 | SUN | Passing | Vehicles on all day | 33 | 46 | 11874 | 0 | 11874 |  | 70 | 11641 | 27 | 1 | [10 empty] | 205
MnROAD Mainline - Interstate 94 | 03/09/2015 | MON | Driving | Vehicles on all day | 3219 | 4936 | 9346 | 3607 | 12953 |  | 70 | 1 | 6475 | 2837 | 23 | 494 | 156 | 11 | 189 | 2554 | 97 | 52 | 26 | 5 | 33
MnROAD Mainline - Interstate 94 | 03/09/2015 | MON | Passing | Vehicles on all day | 85 | 123 | 12045 | 3 | 12048 |  | 70 | 11297 | 136 | 1 |  |  |  | 3 | [6 empty] | 611
MnROAD Mainline - Interstate 94 | 03/10/2015 | TUE | Driving | Vehicles on all day | 3566 | 5359 | 9149 | 3782 | 12931 |  | 70 |  | 6340 | 2788 | 18 | 454 | 125 | 17 | 219 | 2691 | 106 | 100 | 49 | 3 | 21
MnROAD Mainline - Interstate 94 | 03/10/2015 | TUE | Passing | Vehicles on all day | 106 | 153 | 12393 | 8 | 12401 |  | 70 | 11546 | 103 | 5 |  |  |  | 7 | [5 empty] | 1 | 739
MnROAD Mainline - Interstate 94 | 03/11/2015 | WED | Driving | Vehicles on all day | 3778 | 5711 | 9631 | 4021 | 13652 |  | 70 |  | 6581 | 3031 | 31 | 472 | 92 | 20 | 225 | 2913 | 121 | 97 | 48 | 2 | 19
MnROAD Mainline - Interstate 94 | 03/11/2015 | WED | Passing | Vehicles on all day | 111 | 161 | 12846 | 8 | 12854 |  | 70 | 11943 | 104 | 3 |  |  | 2 | 6 | [6 empty] | 796
MnROAD Mainline - Interstate 94 | 03/12/2015 | THU | Driving | Vehicles on all day | 3765 | 5669 | 9967 | 4063 | 14030 |  | 70 |  | 6823 | 3127 | 27 | 541 | 130 | 16 | 206 | 2852 | 141 | 100 | 48 | 2 | 17
MnROAD Mainline - Interstate 94 | 03/12/2015 | THU | Passing | Vehicles on all day | 107 | 153 | 13630 | 6 | 13636 |  | 70 | 12765 | 126 | 6 |  |  |  | 4 | [5 empty] | 2 | 733
MnROAD Mainline - Interstate 94 | 03/13/2015 | FRI | Driving | Vehicles on all day | 3324 | 4997 | 11842 | 3566 | 15408 |  | 70 |  | 8156 | 3677 | 25 | 480 | 111 | 15 | 183 | 2512 | 101 | 82 | 56 | 1 | 9
MnROAD Mainline - Interstate 94 | 03/13/2015 | FRI | Passing | Vehicles on all day | 120 | 175 | 16967 | 3 | 16970 |  | 70 | 15976 | 111 | 3 |  |  |  | 3 | [6 empty] | 877
MnROAD Mainline - Interstate 94 | 03/14/2015 | SAT | Driving | Vehicles on all day | 1783 | 2679 | 12549 | 1869 | 14418 |  | 70 |  | 8859 | 3681 | 18 | 233 | 47 | 1 | 89 | 1354 | 48 | 56 | 21 | 2 | 9
MnROAD Mainline - Interstate 94 | 03/14/2015 | SAT | Passing | Vehicles on all day | 48 | 67 | 12828 | 1 | 12829 |  | 70 | 12461 | 49 | 3 |  |  |  | 1 | [6 empty] | 315
MnROAD Mainline - Interstate 94 | 03/15/2015 | SUN | Driving | Vehicles on all day | 1426 | 2219 | 11662 | 1593 | 13255 |  | 70 | 1 | 8338 | 3311 | 9 | 203 | 27 | 4 | 96 | 1201 | 29 | 9 | 14 | 1 | 12
MnROAD Mainline - Interstate 94 | 03/15/2015 | SUN | Passing | Vehicles on all day | 45 | 63 | 12453 | 2 | 12455 |  | 70 | 12130 | 34 | 2 |  |  |  | 2 | [6 empty] | 287
MnROAD Mainline - Interstate 94 | 03/16/2015 | MON | Driving | Traffic Switch Begin | 1049 | 1611 | 3088 | 1165 | 4253 |  | 70 |  | 2079 | 993 | 7 | 150 | 37 | 4 | 61 | 841 | 37 | 17 | 8 | 2 | 16
MnROAD Mainline - Interstate 94 | 03/16/2015 | MON | Passing | Traffic Switch Begin | 35 | 50 | 4270 | 3 | 4273 |  | 70 | 3991 | 36 | 3 |  | 0 |  | 2 | [5 empty] | 0 | 240
MnROAD Mainline - Interstate 94 | 03/24/2015 | TUE | Driving | Traffic Switch End | 2668 | 4019 | 6789 | 2843 | 9632 |  | 70 |  | 4643 | 2134 | 18 | 344 | 105 | 6 | 148 | 2020 | 93 | 74 | 34 | 2 | 12
MnROAD Mainline - Interstate 94 | 03/24/2015 | TUE | Passing | Traffic Switch End | 77 | 112 | 9375 | 2 | 9377 |  | 70 | 8736 | 71 |  |  | 1 |  | 1 | [6 empty] | 569
MnROAD Mainline - Interstate 94 | 03/25/2015 | WED | Driving | Vehicles on all day | 3740 | 5647 | 9012 | 3965 | 12977 |  | 70 |  | 6151 | 2845 | 29 | 458 | 120 | 9 | 220 | 2868 | 110 | 101 | 47 | 3 | 16
MnROAD Mainline - Interstate 94 | 03/25/2015 | WED | Passing | Vehicles on all day | 110 | 160 | 12673 | 3 | 12676 |  | 70 | 11765 | 93 | 2 |  |  |  | 3 | [6 empty] | 813
MnROAD Mainline - Interstate 94 | 03/26/2015 | THU | Driving | Vehicles on all day | 3901 | 5884 | 9668 | 4165 | 13833 |  | 70 |  | 6622 | 3034 | 30 | 470 | 137 | 9 | 242 | 2967 | 158 | 101 | 50 | 1 | 12
MnROAD Mainline - Interstate 94 | 03/26/2015 | THU | Passing | Vehicles on all day | 113 | 165 | 14066 | 1 | 14067 |  | 70 | 13104 | 117 |  |  |  |  | 1 | [6 empty] | 845
MnROAD Mainline - Interstate 94 | 03/27/2015 | FRI | Driving | Vehicles on all day | 3384 | 5071 | 12002 | 3646 | 15648 |  | 70 |  | 8265 | 3717 | 29 | 511 | 137 | 6 | 182 | 2524 | 112 | 93 | 50 | 2 | 20
MnROAD Mainline - Interstate 94 | 03/27/2015 | FRI | Passing | Vehicles on all day | 106 | 153 | 17055 | 1 | 17056 |  | 70 | 16188 | 100 | 1 |  |  |  | 1 | [6 empty] | 766
MnROAD Mainline - Interstate 94 | 03/28/2015 | SAT | Driving | Vehicles on all day | 1853 | 2758 | 12652 | 1979 | 14631 |  | 70 |  | 8840 | 3802 | 27 | 275 | 38 | 1 | 122 | 1366 | 66 | 57 | 27 |  | 10
MnROAD Mainline - Interstate 94 | 03/28/2015 | SAT | Passing | Vehicles on all day | 47 | 67 | 12813 | 0 | 12813 |  | 70 | 12459 | 38 | [11 empty] | 316
MnROAD Mainline - Interstate 94 | 03/29/2015 | SUN | Driving | Vehicles on all day | 1443 | 2253 | 10846 | 1584 | 12430 |  | 70 |  | 7711 | 3128 | 24 | 170 | 26 | 1 | 86 | 1226 | 26 | 16 | 8 | 1 | 7
MnROAD Mainline - Interstate 94 | 03/29/2015 | SUN | Passing | Vehicles on all day | 43 | 61 | 11884 | 1 | 11885 |  | 70 | 11570 | 31 |  |  |  |  | 1 | [6 empty] | 283
MnROAD Mainline - Interstate 94 | 03/30/2015 | MON | Driving | Vehicles on all day | 3274 | 5013 | 9732 | 3731 | 13463 |  | 70 | 1 | 6732 | 2982 | 30 | 577 | 93 | 4 | 204 | 2611 | 134 | 53 | 24 | 1 | 17
MnROAD Mainline - Interstate 94 | 03/30/2015 | MON | Passing | Vehicles on all day | 91 | 132 | 12557 | 1 | 12558 |  | 70 | 11792 | 97 |  |  |  |  | 1 | [6 empty] | 668
MnROAD Mainline - Interstate 94 | 03/31/2015 | TUE | Driving | Vehicles on all day | 3792 | 5697 | 9499 | 4126 | 13625 |  | 70 |  | 6517 | 2965 | 24 | 565 | 94 | 15 | 266 | 2867 | 148 | 104 | 39 | 4 | 17
MnROAD Mainline - Interstate 94 | 03/31/2015 | TUE | Passing | Vehicles on all day | 112 | 163 | 12732 | 4 | 12736 |  | 70 | 11805 | 101 |  |  |  | 1 | 3 | [6 empty] | 826
MnROAD Mainline - Interstate 94 | 04/01/2015 | WED | Driving | Vehicles on all day | 3998 | 6038 | 9445 | 4281 | 13726 |  | 70 |  | 6503 | 2934 | 31 | 525 | 109 | 16 | 212 | 3065 | 168 | 106 | 47 | 2 | 8
MnROAD Mainline - Interstate 94 | 04/01/2015 | WED | Passing | Vehicles on all day | 124 | 180 | 13327 | 6 | 13333 |  | 70 | 12325 | 108 | 2 |  |  |  | 5 | [5 empty] | 1 | 892
MnROAD Mainline - Interstate 94 | 04/02/2015 | THU | Driving | Vehicles on all day | 3820 | 5746 | 10567 | 4121 | 14688 |  | 70 |  | 7201 | 3349 | 29 | 542 | 118 | 16 | 218 | 2887 | 159 | 105 | 44 | 3 | 17
MnROAD Mainline - Interstate 94 | 04/02/2015 | THU | Passing | Vehicles on all day | 143 | 208 | 14862 | 6 | 14868 |  | 70 | 13708 | 112 | 1 |  |  |  | 5 | [5 empty] | 1 | 1041
MnROAD Mainline - Interstate 94 | 04/03/2015 | FRI | Driving | Vehicles on all day | 3114 | 4640 | 12125 | 3378 | 15503 |  | 70 |  | 8479 | 3630 | 23 | 499 | 93 | 6 | 198 | 2291 | 132 | 94 | 41 | 1 | 16
MnROAD Mainline - Interstate 94 | 04/03/2015 | FRI | Passing | Vehicles on all day | 102 | 147 | 17178 | 1 | 17179 |  | 70 | 16360 | 86 |  |  |  |  | 1 | [6 empty] | 732
MnROAD Mainline - Interstate 94 | 04/04/2015 | SAT | Driving | Vehicles on all day | 1364 | 2004 | 12442 | 1420 | 13862 |  | 70 | 1 | 7981 | 4366 | 23 | 214 | 27 | 1 | 92 | 965 | 24 | 49 | 23 | 2 | 94
MnROAD Mainline - Interstate 94 | 04/04/2015 | SAT | Passing | Vehicles on all day | 41 | 56 | 12544 | 1 | 12545 |  | 70 | 12258 | 30 |  |  |  |  | 1 | [6 empty] | 256
MnROAD Mainline - Interstate 94 | 04/05/2015 | SUN | Driving | Vehicles on all day | 695 | 1066 | 13169 | 700 | 13869 |  | 70 | 3 | 6408 | 6285 | 5 | 96 | 17 |  | 38 | 519 | 10 | 5 | 6 | 4 | 473
MnROAD Mainline - Interstate 94 | 04/05/2015 | SUN | Passing | Vehicles on all day | 43 | 60 | 15490 | 0 | 15490 |  | 70 | 15196 | 25 | 1 | [10 empty] | 268
MnROAD Mainline - Interstate 94 | 04/06/2015 | MON | Driving | Vehicles on all day | 2780 | 4245 | 11071 | 3133 | 14204 |  | 70 |  | 7410 | 3592 | 25 | 464 | 104 | 9 | 177 | 2184 | 97 | 42 | 24 | 7 | 69
MnROAD Mainline - Interstate 94 | 04/06/2015 | MON | Passing | Vehicles on all day | 108 | 156 | 16565 | 2 | 16567 |  | 70 | 15655 | 128 | 1 |  |  |  | 2 | [6 empty] | 781
MnROAD Mainline - Interstate 94 | 04/07/2015 | TUE | Driving | Vehicles on all day | 2738 | 4117 | 9336 | 2907 | 12243 |  | 70 | 3 | 4816 | 4192 | 28 | 368 | 106 | 6 | 136 | 2025 | 130 | 64 | 34 | 10 | 325
MnROAD Mainline - Interstate 94 | 04/07/2015 | TUE | Passing | Vehicles on all day | 111 | 163 | 13038 | 3 | 13041 |  | 70 | 12120 | 92 |  |  |  |  | 3 | [6 empty] | 826
MnROAD Mainline - Interstate 94 | 04/08/2015 | WED | Driving | Vehicles on all day | 1383 | 2115 | 7361 | 1577 | 8938 |  | 70 | 1 | 3424 | 3675 | 8 | 235 | 46 | 9 | 124 | 1065 | 66 | 11 | 8 | 5 | 261
MnROAD Mainline - Interstate 94 | 04/08/2015 | WED | Passing | Vehicles on all day | 103 | 151 | 11127 | 11 | 11138 |  | 70 | 10201 | 191 | 6 | 1 |  | 2 | 8 | [6 empty] | 729
MnROAD Mainline - Interstate 94 | 04/09/2015 | THU | Driving | Vehicles on all day | 1506 | 2262 | 9067 | 1620 | 10687 |  | 70 | 1 | 3556 | 4806 | 14 | 231 | 70 | 14 | 90 | 1038 | 121 | 20 | 10 | 12 | 704
MnROAD Mainline - Interstate 94 | 04/09/2015 | THU | Passing | Vehicles on all day | 138 | 202 | 13938 | 4 | 13942 |  | 70 | 12770 | 129 | 4 |  |  |  | 4 | [6 empty] | 1035
MnROAD Mainline - Interstate 94 | 04/10/2015 | FRI | Driving | Vehicles on all day | 2487 | 3769 | 11289 | 2854 | 14143 |  | 70 |  | 6703 | 4359 | 19 | 460 | 96 | 7 | 147 | 1871 | 194 | 38 | 19 | 3 | 227
MnROAD Mainline - Interstate 94 | 04/10/2015 | FRI | Passing | Vehicles on all day | 138 | 200 | 17378 | 3 | 17381 |  | 70 | 16270 | 108 |  |  |  |  | 2 | [5 empty] | 1 | 1000
MnROAD Mainline - Interstate 94 | 04/11/2015 | SAT | Driving | Vehicles on all day | 1640 | 2437 | 12616 | 1756 | 14372 |  | 70 | 1 | 8336 | 4165 | 22 | 270 | 35 | 2 | 117 | 1197 | 39 | 47 | 25 | 2 | 114
MnROAD Mainline - Interstate 94 | 04/11/2015 | SAT | Passing | Vehicles on all day | 43 | 60 | 12352 | 0 | 12352 |  | 70 | 12035 | 38 | [11 empty] | 279
MnROAD Mainline - Interstate 94 | 04/12/2015 | SUN | Driving | Vehicles on all day | 1305 | 2022 | 11471 | 1493 | 12964 |  | 70 | 1 | 7771 | 3613 | 31 | 236 | 31 | 1 | 78 | 1073 | 22 | 12 | 7 | 2 | 86
MnROAD Mainline - Interstate 94 | 04/12/2015 | SUN | Passing | Vehicles on all day | 37 | 52 | 10989 | 1 | 10990 |  | 70 | 10718 | 32 |  |  |  |  | 1 | [6 empty] | 239
MnROAD Mainline - Interstate 94 | 04/13/2015 | MON | Driving | Traffic Switch Begin | 403 | 604 | 2580 | 421 | 3001 |  | 70 | 1 | 945 | 1523 | 2 | 57 | 12 | 2 | 21 | 289 | 21 | 10 | 5 | 1 | 110
MnROAD Mainline - Interstate 94 | 04/13/2015 | MON | Passing | Traffic Switch Begin | 33 | 48 | 3616 | 1 | 3617 |  | 70 | 3351 | 24 |  |  |  |  | 1 | [6 empty] | 241
MnROAD Mainline - Interstate 94 | 04/17/2015 | FRI | Driving | Traffic Switch End | 2432 | 3673 | 8624 | 2730 | 11354 |  | 70 |  | 5708 | 2881 | 23 | 405 | 89 | 12 | 165 | 1843 | 117 | 55 | 23 |  | 36
MnROAD Mainline - Interstate 94 | 04/17/2015 | FRI | Passing | Traffic Switch End | 104 | 152 | 13286 | 7 | 13293 |  | 70 | 12464 | 77 | 2 |  |  |  | 7 | [6 empty] | 743
MnROAD Mainline - Interstate 94 | 04/18/2015 | SAT | Driving | Vehicles on all day | 1734 | 2561 | 13259 | 1832 | 15091 |  | 70 |  | 8637 | 4486 | 29 | 272 | 40 | 8 | 131 | 1239 | 27 | 53 | 32 | 1 | 136
MnROAD Mainline - Interstate 94 | 04/18/2015 | SAT | Passing | Vehicles on all day | 52 | 73 | 13868 | 1 | 13869 |  | 70 | 13491 | 34 |  |  |  |  | 1 | [6 empty] | 343
MnROAD Mainline - Interstate 94 | 04/19/2015 | SUN | Driving | Vehicles on all day | 1380 | 2156 | 11662 | 1540 | 13202 |  | 70 | 1 | 7911 | 3653 | 22 | 197 | 41 | 2 | 79 | 1161 | 18 | 13 | 6 | 1 | 97
MnROAD Mainline - Interstate 94 | 04/19/2015 | SUN | Passing | Vehicles on all day | 47 | 66 | 12593 | 1 | 12594 |  | 70 | 12242 | 42 |  |  |  |  | 1 | [6 empty] | 309
MnROAD Mainline - Interstate 94 | 04/20/2015 | MON | Driving | Vehicles on all day | 2723 | 4163 | 9455 | 3103 | 12558 |  | 70 | 2 | 5626 | 3563 | 21 | 474 | 108 | 8 | 211 | 2126 | 96 | 25 | 23 | 11 | 264
MnROAD Mainline - Interstate 94 | 04/20/2015 | MON | Passing | Vehicles on all day | 116 | 170 | 12907 | 2 | 12909 |  | 70 | 11950 | 85 |  |  |  |  | 2 | [6 empty] | 872
MnROAD Mainline - Interstate 94 | 04/21/2015 | TUE | Driving | Vehicles on all day | 818 | 1216 | 9030 | 766 | 9796 |  | 70 | 3 | 2405 | 6029 | 8 | 82 | 21 | 3 | 36 | 541 | 38 | 24 | 10 | 3 | 593
MnROAD Mainline - Interstate 94 | 04/21/2015 | TUE | Passing | Vehicles on all day | 124 | 181 | 12578 | 7 | 12585 |  | 70 | 11561 | 106 | 1 |  |  |  | 7 | [6 empty] | 910
MnROAD Mainline - Interstate 94 | 04/22/2015 | WED | Driving | Vehicles on all day | 553 | 837 | 8669 | 563 | 9232 |  | 70 |  | 2206 | 5929 | 6 | 88 | 25 | 1 | 43 | 373 | 16 | 7 | 2 | 2 | 534
MnROAD Mainline - Interstate 94 | 04/22/2015 | WED | Passing | Vehicles on all day | 131 | 192 | 13143 | 6 | 13149 |  | 70 | 12051 | 113 | 2 |  | 1 |  | 5 | [6 empty] | 977
MnROAD Mainline - Interstate 94 | 04/23/2015 | THU | Driving | Vehicles on all day | 1231 | 1812 | 9160 | 1211 | 10371 |  | 70 | 6 | 3000 | 5068 | 8 | 178 | 46 | 21 | 90 | 755 | 63 | 15 | 7 | 28 | 1086
MnROAD Mainline - Interstate 94 | 04/23/2015 | THU | Passing | Vehicles on all day | 155 | 224 | 14733 | 12 | 14745 |  | 70 | 13510 | 134 |  |  |  |  | 10 | [5 empty] | 2 | 1089
MnROAD Mainline - Interstate 94 | 04/24/2015 | FRI | Driving | Vehicles on all day | 376 | 547 | 11808 | 317 | 12125 |  | 70 | 1 | 2780 | 8177 | 1 | 80 | 15 | 1 | 23 | 176 | 8 | 4 | 3 | 6 | 850
MnROAD Mainline - Interstate 94 | 04/24/2015 | FRI | Passing | Vehicles on all day | 142 | 206 | 17774 | 7 | 17781 |  | 70 | 16592 | 152 | 3 |  |  |  | 7 | [6 empty] | 1027
MnROAD Mainline - Interstate 94 | 04/25/2015 | SAT | Driving | Vehicles on all day | 1080 | 1644 | 13449 | 1217 | 14666 |  | 70 | 2 | 7105 | 6099 | 18 | 187 | 38 | 2 | 95 | 819 | 37 | 8 | 10 | 3 | 243
MnROAD Mainline - Interstate 94 | 04/25/2015 | SAT | Passing | Vehicles on all day | 55 | 77 | 14108 | 0 | 14108 |  | 70 | 13678 | 60 | [11 empty] | 370
MnROAD Mainline - Interstate 94 | 04/26/2015 | SUN | Driving | Vehicles on all day | 938 | 1439 | 12376 | 1053 | 13429 |  | 70 | 3 | 6382 | 5737 | 11 | 166 | 23 | 1 | 85 | 732 | 20 | 8 | 4 | 3 | 254
MnROAD Mainline - Interstate 94 | 04/26/2015 | SUN | Passing | Vehicles on all day | 44 | 62 | 13426 | 1 | 13427 |  | 70 | 13116 | 28 | [7 empty] | 1 |  |  |  | 282
MnROAD Mainline - Interstate 94 | 04/27/2015 | MON | Driving | Vehicles on all day | 1632 | 2496 | 8178 | 1923 | 10101 |  | 70 |  | 3895 | 3781 | 9 | 395 | 59 | 10 | 126 | 1245 | 56 | 14 | 6 | 3 | 502
MnROAD Mainline - Interstate 94 | 04/27/2015 | MON | Passing | Vehicles on all day | 171 | 250 | 14712 | 5 | 14717 |  | 70 | 13302 | 134 | 1 |  |  |  | 4 | [5 empty] | 1 | 1275
MnROAD Mainline - Interstate 94 | 04/28/2015 | TUE | Driving | Vehicles on all day | 3289 | 4969 | 7635 | 3837 | 11472 |  | 70 |  | 5225 | 2401 | 27 | 713 | 115 | 5 | 236 | 2515 | 133 | 60 | 30 | 3 | 9
MnROAD Mainline - Interstate 94 | 04/28/2015 | TUE | Passing | Vehicles on all day | 219 | 324 | 15238 | 7 | 15245 |  | 70 | 13406 | 148 | 2 |  |  |  | 7 | [6 empty] | 1682
MnROAD Mainline - Interstate 94 | 04/29/2015 | WED | Driving | Vehicles on all day | 3896 | 5853 | 8672 | 4456 | 13128 |  | 70 | 3 | 5923 | 2727 | 41 | 731 | 154 | 11 | 307 | 2912 | 175 | 84 | 38 | 3 | 19
MnROAD Mainline - Interstate 94 | 04/29/2015 | WED | Passing | Vehicles on all day | 171 | 251 | 14310 | 5 | 14315 |  | 70 | 12902 | 112 |  |  |  |  | 5 | [6 empty] | 1296
MnROAD Mainline - Interstate 94 | 04/30/2015 | THU | Driving | Vehicles on all day | 4390 | 6557 | 9888 | 5031 | 14919 |  | 70 | 1 | 6813 | 3048 | 37 | 909 | 149 | 6 | 329 | 3240 | 205 | 100 | 49 | 7 | 26
MnROAD Mainline - Interstate 94 | 04/30/2015 | THU | Passing | Vehicles on all day | 144 | 211 | 14984 | 9 | 14993 |  | 70 | 13821 | 109 | 1 |  |  |  | 9 | [6 empty] | 1053
MnROAD Mainline - Interstate 94 | 05/01/2015 | FRI | Driving | Vehicles on all day | 3866 | 5685 | 11724 | 4520 | 16244 |  | 70 | 3 | 7971 | 3739 | 34 | 904 | 147 | 12 | 340 | 2699 | 232 | 96 | 52 | 4 | 11
MnROAD Mainline - Interstate 94 | 05/01/2015 | FRI | Passing | Vehicles on all day | 143 | 208 | 18765 | 4 | 18769 |  | 70 | 17594 | 124 | 1 |  |  |  | 4 | [6 empty] | 1046
MnROAD Mainline - Interstate 94 | 05/02/2015 | SAT | Driving | Vehicles on all day | 1996 | 2872 | 12623 | 2446 | 15069 |  | 70 | 2 | 8951 | 3663 | 28 | 622 | 51 | 8 | 208 | 1301 | 143 | 53 | 30 | 2 | 7
MnROAD Mainline - Interstate 94 | 05/02/2015 | SAT | Passing | Vehicles on all day | 55 | 78 | 13604 | 0 | 13604 |  | 70 | 13194 | 36 | 1 | [10 empty] | 373
MnROAD Mainline - Interstate 94 | 05/03/2015 | SUN | Driving | Vehicles on all day | 1551 | 2354 | 11721 | 1962 | 13683 |  | 70 | 4 | 8397 | 3311 | 23 | 465 | 28 |  | 184 | 1218 | 24 | 14 | 5 | 1 | 9
MnROAD Mainline - Interstate 94 | 05/03/2015 | SUN | Passing | Vehicles on all day | 52 | 74 | 12986 | 2 | 12988 |  | 70 | 12614 | 26 |  |  |  | 1 | 1 | [6 empty] | 346
MnROAD Mainline - Interstate 94 | 05/04/2015 | MON | Driving | Vehicles on all day | 3747 | 5639 | 9388 | 4507 | 13895 |  | 70 | 1 | 6549 | 2825 | 27 | 895 | 123 | 5 | 358 | 2828 | 181 | 58 | 29 | 3 | 13
MnROAD Mainline - Interstate 94 | 05/04/2015 | MON | Passing | Vehicles on all day | 121 | 177 | 13627 | 6 | 13633 |  | 70 | 12639 | 95 | 3 |  |  |  | 6 | [6 empty] | 890
MnROAD Mainline - Interstate 94 | 05/05/2015 | TUE | Driving | Vehicles on all day | 4221 | 6276 | 9099 | 4858 | 13957 |  | 70 | 4 | 6330 | 2746 | 34 | 910 | 148 | 5 | 330 | 3071 | 203 | 103 | 51 | 3 | 19
MnROAD Mainline - Interstate 94 | 05/05/2015 | TUE | Passing | Vehicles on all day | 129 | 187 | 13375 | 11 | 13386 |  | 70 | 12387 | 79 |  |  |  | 1 | 9 | [5 empty] | 1 | 909
MnROAD Mainline - Interstate 94 | 05/06/2015 | WED | Driving | Vehicles on all day | 4179 | 6316 | 10424 | 4567 | 14991 |  | 70 | 3 | 7113 | 3289 | 29 | 601 | 135 | 9 | 252 | 3198 | 196 | 97 | 48 | 2 | 19
MnROAD Mainline - Interstate 94 | 05/06/2015 | WED | Passing | Vehicles on all day | 119 | 174 | 12743 | 10 | 12753 |  | 70 | 11791 | 95 | 1 |  |  |  | 10 | [6 empty] | 856
MnROAD Mainline - Interstate 94 | 05/07/2015 | THU | Driving | Vehicles on all day | 3796 | 5723 | 10346 | 4127 | 14473 |  | 70 | 1 | 6974 | 3353 | 40 | 565 | 123 | 11 | 222 | 2890 | 131 | 95 | 46 | 4 | 18
MnROAD Mainline - Interstate 94 | 05/07/2015 | THU | Passing | Vehicles on all day | 154 | 224 | 15490 | 6 | 15496 |  | 70 | 14204 | 155 | 2 |  |  |  | 5 | [5 empty] | 1 | 1129
MnROAD Mainline - Interstate 94 | 05/08/2015 | FRI | Driving | Vehicles on all day | 3569 | 5332 | 13551 | 3906 | 17457 |  | 70 | 5 | 8935 | 4589 | 38 | 554 | 125 | 8 | 235 | 2628 | 174 | 97 | 46 | 1 | 22
MnROAD Mainline - Interstate 94 | 05/08/2015 | FRI | Passing | Vehicles on all day | 150 | 218 | 21225 | 12 | 21237 |  | 70 | 20044 | 128 |  |  |  |  | 12 | [6 empty] | 1053
MnROAD Mainline - Interstate 94 | 05/09/2015 | SAT | Driving | Vehicles on all day | 1780 | 2655 | 13325 | 1915 | 15240 |  | 70 | 3 | 9434 | 3876 | 26 | 239 | 33 | 5 | 106 | 1306 | 128 | 53 | 19 |  | 12
MnROAD Mainline - Interstate 94 | 05/09/2015 | SAT | Passing | Vehicles on all day | 65 | 93 | 15036 | 1 | 15037 |  | 70 | 14550 | 41 |  |  |  |  | 1 | [6 empty] | 445
MnROAD Mainline - Interstate 94 | 05/10/2015 | SUN | Driving | Vehicles on all day | 1361 | 2133 | 11932 | 1485 | 13417 |  | 70 | 3 | 8487 | 3434 | 22 | 151 | 20 |  | 84 | 1173 | 13 | 9 | 13 |  | 8
MnROAD Mainline - Interstate 94 | 05/10/2015 | SUN | Passing | Vehicles on all day | 46 | 64 | 13151 | 0 | 13151 |  | 70 | 12820 | 30 | [11 empty] | 301
MnROAD Mainline - Interstate 94 | 05/11/2015 | MON | Driving | Traffic Switch Begin | 910 | 1391 | 2553 | 1026 | 3579 |  | 70 | 1 | 1705 | 840 | 9 | 155 | 31 | 3 | 55 | 722 | 29 | 16 | 7 | 1 | 7
MnROAD Mainline - Interstate 94 | 05/11/2015 | MON | Passing | Traffic Switch Begin | 35 | 51 | 3633 | 4 | 3637 |  | 70 | 3355 | 34 |  |  |  |  | 4 | [5 empty] | 0 | 244
MnROAD Mainline - Interstate 94 | 05/14/2015 | THU | Driving | Traffic Switch End | 2955 | 4463 | 8059 | 3175 | 11234 |  | 70 | 6 | 5416 | 2621 | 25 | 390 | 109 | 3 | 174 | 2260 | 101 | 79 | 34 | 1 | 16
MnROAD Mainline - Interstate 94 | 05/14/2015 | THU | Passing | Traffic Switch End | 114 | 167 | 12031 | 5 | 12036 |  | 70 | 11067 | 122 |  |  |  |  | 5 | [6 empty] | 842
MnROAD Mainline - Interstate 94 | 05/15/2015 | FRI | Driving | Vehicles on all day | 3436 | 5149 | 13187 | 3774 | 16961 |  | 70 | 3 | 8731 | 4432 | 41 | 543 | 126 | 12 | 243 | 2560 | 115 | 89 | 44 | 1 | 21
MnROAD Mainline - Interstate 94 | 05/15/2015 | FRI | Passing | Vehicles on all day | 150 | 217 | 20018 | 5 | 20023 |  | 70 | 18796 | 129 | 3 |  |  |  | 5 | [6 empty] | 1090
MnROAD Mainline - Interstate 94 | 05/16/2015 | SAT | Driving | Vehicles on all day | 1899 | 2827 | 12889 | 2073 | 14962 |  | 70 | 5 | 8833 | 4040 | 35 | 320 | 53 | 12 | 108 | 1388 | 75 | 54 | 27 | 1 | 11
MnROAD Mainline - Interstate 94 | 05/16/2015 | SAT | Passing | Vehicles on all day | 63 | 88 | 13729 | 3 | 13732 |  | 70 | 13282 | 43 | 1 |  |  | 1 | 1 | [5 empty] | 1 | 403
MnROAD Mainline - Interstate 94 | 05/17/2015 | SUN | Driving | Vehicles on all day | 1335 | 2067 | 11973 | 1532 | 13505 |  | 70 | 3 | 8346 | 3612 | 23 | 240 | 23 | 3 | 88 | 1108 | 25 | 11 | 10 | 1 | 12
MnROAD Mainline - Interstate 94 | 05/17/2015 | SUN | Passing | Vehicles on all day | 48 | 68 | 12580 | 0 | 12580 |  | 70 | 12216 | 40 | 1 | [10 empty] | 323
MnROAD Mainline - Interstate 94 | 05/18/2015 | MON | Driving | Vehicles on all day | 3288 | 5025 | 10047 | 3745 | 13792 |  | 70 | 7 | 6723 | 3293 | 37 | 577 | 115 | 8 | 196 | 2595 | 135 | 55 | 25 | 2 | 24
MnROAD Mainline - Interstate 94 | 05/18/2015 | MON | Passing | Vehicles on all day | 131 | 191 | 14663 | 7 | 14670 |  | 70 | 13598 | 107 | 4 |  |  |  | 7 | [6 empty] | 954
MnROAD Mainline - Interstate 94 | 05/19/2015 | TUE | Driving | Vehicles on all day | 3950 | 5960 | 9837 | 4277 | 14114 |  | 70 | 1 | 6580 | 3242 | 32 | 525 | 151 | 10 | 229 | 2994 | 189 | 93 | 49 | 5 | 14
MnROAD Mainline - Interstate 94 | 05/19/2015 | TUE | Passing | Vehicles on all day | 128 | 187 | 13761 | 11 | 13772 |  | 70 | 12761 | 80 |  |  |  |  | 11 | [6 empty] | 920
MnROAD Mainline - Interstate 94 | 05/20/2015 | WED | Driving | Vehicles on all day | 3985 | 6008 | 10254 | 4345 | 14599 |  | 70 | 4 | 6841 | 3384 | 28 | 576 | 131 | 19 | 234 | 3020 | 190 | 106 | 40 | 1 | 25
MnROAD Mainline - Interstate 94 | 05/20/2015 | WED | Passing | Vehicles on all day | 147 | 214 | 14813 | 7 | 14820 |  | 70 | 13623 | 123 |  |  |  |  | 6 | [5 empty] | 1 | 1067
MnROAD Mainline - Interstate 94 | 05/21/2015 | THU | Driving | Vehicles on all day | 3854 | 5801 | 11619 | 4248 | 15867 |  | 70 | 6 | 7611 | 3980 | 36 | 578 | 141 | 41 | 269 | 2895 | 149 | 95 | 44 |  | 22
MnROAD Mainline - Interstate 94 | 05/21/2015 | THU | Passing | Vehicles on all day | 165 | 241 | 18533 | 15 | 18548 |  | 70 | 17226 | 133 |  |  |  |  | 15 | [6 empty] | 1174
MnROAD Mainline - Interstate 94 | 05/22/2015 | FRI | Driving | Vehicles on all day | 3266 | 4863 | 14951 | 3545 | 18496 |  | 70 | 4 | 9819 | 5101 | 24 | 513 | 89 | 14 | 269 | 2406 | 89 | 90 | 50 | 1 | 27
MnROAD Mainline - Interstate 94 | 05/22/2015 | FRI | Passing | Vehicles on all day | 157 | 227 | 23392 | 5 | 23397 |  | 70 | 22129 | 130 | 2 |  |  |  | 5 | [6 empty] | 1131
MnROAD Mainline - Interstate 94 | 05/23/2015 | SAT | Driving | Vehicles on all day | 1678 | 2510 | 13730 | 1739 | 15469 |  | 70 | 2 | 9525 | 4195 | 18 | 193 | 48 | 3 | 111 | 1257 | 31 | 54 | 23 | 1 | 8
MnROAD Mainline - Interstate 94 | 05/23/2015 | SAT | Passing | Vehicles on all day | 66 | 93 | 16235 | 1 | 16236 |  | 70 | 15750 | 43 |  |  |  |  | 1 | [6 empty] | 442
MnROAD Mainline - Interstate 94 | 05/24/2015 | SUN | Driving | Vehicles on all day | 975 | 1509 | 10436 | 1075 | 11511 |  | 70 | 3 | 7507 | 2920 | 15 | 135 | 21 | 2 | 59 | 808 | 14 | 13 | 4 | 4 | 6
MnROAD Mainline - Interstate 94 | 05/24/2015 | SUN | Passing | Vehicles on all day | 30 | 42 | 9039 | 0 | 9039 |  | 70 | 8820 | 25 | [11 empty] | 194
MnROAD Mainline - Interstate 94 | 05/25/2015 | MON | Driving | Vehicles on all day | 1305 | 2021 | 9947 | 1465 | 11412 |  | 70 | 4 | 7081 | 2859 | 18 | 174 | 25 | 1 | 119 | 1083 | 23 | 15 | 5 | 2 | 3
MnROAD Mainline - Interstate 94 | 05/25/2015 | MON | Passing | Vehicles on all day | 32 | 45 | 9201 | 1 | 9202 |  | 70 | 8973 | 20 |  |  |  |  | 1 | [6 empty] | 208
MnROAD Mainline - Interstate 94 | 05/26/2015 | TUE | Driving | Vehicles on all day | 3329 | 5075 | 9733 | 3775 | 13508 |  | 70 | 2 | 6554 | 3155 | 33 | 560 | 112 | 28 | 223 | 2603 | 128 | 66 | 18 | 4 | 22
MnROAD Mainline - Interstate 94 | 05/26/2015 | TUE | Passing | Vehicles on all day | 134 | 196 | 13985 | 8 | 13993 |  | 70 | 12834 | 168 |  |  |  |  | 8 | [6 empty] | 983
MnROAD Mainline - Interstate 94 | 05/27/2015 | WED | Driving | Vehicles on all day | 4082 | 6152 | 9745 | 4486 | 14231 |  | 70 | 4 | 6586 | 3127 | 36 | 637 | 139 | 34 | 255 | 3092 | 142 | 101 | 46 | 4 | 28
MnROAD Mainline - Interstate 94 | 05/27/2015 | WED | Passing | Vehicles on all day | 139 | 203 | 14255 | 9 | 14264 |  | 70 | 13123 | 120 |  |  |  |  | 9 | [6 empty] | 1012
MnROAD Mainline - Interstate 94 | 05/28/2015 | THU | Driving | Vehicles on all day | 3945 | 5918 | 10323 | 4344 | 14667 |  | 70 |  | 6927 | 3374 | 33 | 649 | 127 | 14 | 278 | 2961 | 129 | 108 | 43 | 2 | 22
MnROAD Mainline - Interstate 94 | 05/28/2015 | THU | Passing | Vehicles on all day | 158 | 229 | 15414 | 17 | 15431 |  | 70 | 14173 | 137 | 3 |  |  |  | 16 | [5 empty] | 1 | 1101
MnROAD Mainline - Interstate 94 | 05/29/2015 | FRI | Driving | Vehicles on all day | 3362 | 5059 | 11961 | 3656 | 15617 |  | 70 | 4 | 8014 | 3919 | 28 | 473 | 133 | 9 | 235 | 2534 | 117 | 82 | 43 | 2 | 24
MnROAD Mainline - Interstate 94 | 05/29/2015 | FRI | Passing | Vehicles on all day | 186 | 273 | 18936 | 18 | 18954 |  | 70 | 17424 | 177 | 1 |  |  |  | 18 | [6 empty] | 1334
MnROAD Mainline - Interstate 94 | 05/30/2015 | SAT | Driving | Vehicles on all day | 2003 | 3013 | 13161 | 2115 | 15276 |  | 70 | 5 | 9021 | 4122 | 20 | 250 | 51 | 2 | 140 | 1528 | 41 | 51 | 32 |  | 13
MnROAD Mainline - Interstate 94 | 05/30/2015 | SAT | Passing | Vehicles on all day | 67 | 95 | 14978 | 3 | 14981 |  | 70 | 14479 | 49 |  |  |  |  | 3 | [6 empty] | 450
MnROAD Mainline - Interstate 94 | 05/31/2015 | SUN | Driving | Vehicles on all day | 1510 | 2336 | 12191 | 1698 | 13889 |  | 70 | 7 | 8386 | 3791 | 24 | 217 | 32 | 3 | 120 | 1249 | 26 | 17 | 9 | 1 | 7
MnROAD Mainline - Interstate 94 | 05/31/2015 | SUN | Passing | Vehicles on all day | 55 | 78 | 13422 | 3 | 13425 |  | 70 | 13040 | 20 | 1 |  |  |  | 3 | [6 empty] | 361
MnROAD Mainline - Interstate 94 | 06/01/2015 | MON | Driving | Vehicles on all day | 3435 | 5245 | 10163 | 3952 | 14115 |  | 70 | 2 | 6862 | 3271 | 42 | 622 | 133 | 16 | 242 | 2697 | 118 | 59 | 21 | 2 | 28
MnROAD Mainline - Interstate 94 | 06/01/2015 | MON | Passing | Vehicles on all day | 114 | 167 | 14167 | 5 | 14172 |  | 70 | 13230 | 100 | 3 |  |  |  | 5 | [6 empty] | 834
MnROAD Mainline - Interstate 94 | 06/02/2015 | TUE | Driving | Vehicles on all day | 3803 | 5709 | 9794 | 4109 | 13903 |  | 70 |  | 6674 | 3100 | 28 | 530 | 158 | 9 | 253 | 2845 | 132 | 104 | 48 | 2 | 20
MnROAD Mainline - Interstate 94 | 06/02/2015 | TUE | Passing | Vehicles on all day | 131 | 191 | 13742 | 7 | 13749 |  | 70 | 12689 | 93 | 1 |  |  |  | 7 | [6 empty] | 959
MnROAD Mainline - Interstate 94 | 06/03/2015 | WED | Driving | Vehicles on all day | 3696 | 5545 | 9793 | 3942 | 13735 |  | 70 | 2 | 6679 | 3094 | 34 | 509 | 92 | 17 | 226 | 2787 | 119 | 108 | 50 |  | 18
MnROAD Mainline - Interstate 94 | 06/03/2015 | WED | Passing | Vehicles on all day | 145 | 213 | 13647 | 6 | 13653 |  | 70 | 12433 | 131 |  |  |  |  | 6 | [6 empty] | 1083
MnROAD Mainline - Interstate 94 | 06/04/2015 | THU | Driving | Vehicles on all day | 3740 | 5617 | 10793 | 3991 | 14784 |  | 70 | 1 | 7309 | 3454 | 28 | 486 | 133 | 20 | 245 | 2812 | 111 | 104 | 51 | 1 | 29
MnROAD Mainline - Interstate 94 | 06/04/2015 | THU | Passing | Vehicles on all day | 157 | 229 | 16446 | 11 | 16457 |  | 70 | 15176 | 129 | 1 |  |  |  | 11 | [6 empty] | 1140
MnROAD Mainline - Interstate 94 | 06/05/2015 | FRI | Driving | Vehicles on all day | 3527 | 5290 | 13304 | 3838 | 17142 |  | 70 | 2 | 9001 | 4276 | 37 | 526 | 138 | 12 | 244 | 2635 | 105 | 93 | 47 | 1 | 25
MnROAD Mainline - Interstate 94 | 06/05/2015 | FRI | Passing | Vehicles on all day | 157 | 228 | 20434 | 10 | 20444 |  | 70 | 19158 | 147 | 5 |  |  |  | 10 | [6 empty] | 1124
MnROAD Mainline - Interstate 94 | 06/06/2015 | SAT | Driving | Vehicles on all day | 1807 | 2683 | 13878 | 1939 | 15817 |  | 70 | 4 | 9510 | 4356 | 34 | 290 | 44 | 7 | 123 | 1322 | 34 | 54 | 29 | 2 | 8
MnROAD Mainline - Interstate 94 | 06/06/2015 | SAT | Passing | Vehicles on all day | 63 | 88 | 15731 | 1 | 15732 |  | 70 | 15256 | 56 |  |  |  |  | 1 | [6 empty] | 419
MnROAD Mainline - Interstate 94 | 06/07/2015 | SUN | Driving | Vehicles on all day | 1449 | 2232 | 12886 | 1665 | 14551 |  | 70 | 2 | 8956 | 3923 | 25 | 260 | 33 | 3 | 111 | 1183 | 23 | 14 | 12 | 1 | 5
MnROAD Mainline - Interstate 94 | 06/07/2015 | SUN | Passing | Vehicles on all day | 57 | 80 | 15091 | 2 | 15093 |  | 70 | 14685 | 33 |  |  |  |  | 2 | [6 empty] | 373
MnROAD Mainline - Interstate 94 | 06/08/2015 | MON | Driving | Traffic Switch Begin | 740 | 1132 | 2315 | 844 | 3159 |  | 70 | 1 | 1554 | 756 | 10 | 118 | 32 | 2 | 59 | 584 | 22 | 12 | 5 | 0 | 4
MnROAD Mainline - Interstate 94 | 06/08/2015 | MON | Passing | Traffic Switch Begin | 30 | 44 | 3256 | 4 | 3260 |  | 70 | 3019 | 23 | 0 | 0 |  |  | 3 | 0 | [5 empty] | 214
MnROAD Mainline - Interstate 94 | 06/15/2015 | MON | Driving | Traffic Switch End | 2619 | 4008 | 8198 | 2988 | 11186 |  | 70 | 2 | 5505 | 2677 | 36 | 419 | 114 | 8 | 207 | 2067 | 77 | 41 | 18 | 1 | 14
MnROAD Mainline - Interstate 94 | 06/15/2015 | MON | Passing | Traffic Switch End | 108 | 157 | 11529 | 12 | 11541 |  | 70 | 10691 | 81 | 1 | 1 |  |  | 11 | 1 | [5 empty] | 756
MnROAD Mainline - Interstate 94 | 06/16/2015 | TUE | Driving | Vehicles on all day | 1467 | 2162 | 5501 | 1614 | 7115 |  | 70 | 2 | 3618 | 1776 | 53 | 249 | 65 | 8 | 116 | 1016 | 40 | 38 | 27 | 2 | 105
MnROAD Mainline - Interstate 94 | 06/16/2015 | TUE | Passing | Vehicles on all day | 2 | 2 | 77 | 0 | 77 |  | 70 | 60 | 4 | [11 empty] | 13
MnROAD Mainline - Interstate 94 | 06/17/2015 | WED | Driving | Vehicles on all day | 3696 | 5545 | 9793 | 3942 | 13735 |  | 70 | 2 | 6679 | 3094 | 34 | 509 | 92 | 17 | 226 | 2787 | 119 | 108 | 50 |  | 18
MnROAD Mainline - Interstate 94 | 06/17/2015 | WED | Passing | Vehicles on all day | 145 | 213 | 13647 | 6 | 13653 |  | 70 | 12433 | 131 |  |  |  |  | 6 | [6 empty] | 1083
MnROAD Mainline - Interstate 94 | 06/18/2015 | THU | Driving | Vehicles on all day | 3740 | 5617 | 10793 | 3991 | 14784 |  | 70 | 1 | 7309 | 3454 | 28 | 486 | 133 | 20 | 245 | 2812 | 111 | 104 | 51 | 1 | 29
MnROAD Mainline - Interstate 94 | 06/18/2015 | THU | Passing | Vehicles on all day | 157 | 229 | 16446 | 11 | 16457 |  | 70 | 15176 | 129 | 1 |  |  |  | 11 | [6 empty] | 1140
MnROAD Mainline - Interstate 94 | 06/19/2015 | FRI | Driving | Vehicles on all day | 3527 | 5290 | 13304 | 3838 | 17142 |  | 70 | 2 | 9001 | 4276 | 37 | 526 | 138 | 12 | 244 | 2635 | 105 | 93 | 47 | 1 | 25
MnROAD Mainline - Interstate 94 | 06/19/2015 | FRI | Passing | Vehicles on all day | 157 | 228 | 20434 | 10 | 20444 |  | 70 | 19158 | 147 | 5 |  |  |  | 10 | [6 empty] | 1124
MnROAD Mainline - Interstate 94 | 06/20/2015 | SAT | Driving | Vehicles on all day | 1807 | 2683 | 13878 | 1939 | 15817 |  | 70 | 4 | 9510 | 4356 | 34 | 290 | 44 | 7 | 123 | 1322 | 34 | 54 | 29 | 2 | 8
MnROAD Mainline - Interstate 94 | 06/20/2015 | SAT | Passing | Vehicles on all day | 63 | 88 | 15731 | 1 | 15732 |  | 70 | 15256 | 56 |  |  |  |  | 1 | [6 empty] | 419
MnROAD Mainline - Interstate 94 | 06/21/2015 | SUN | Driving | Vehicles on all day | 1449 | 2232 | 12886 | 1665 | 14551 |  | 70 | 2 | 8956 | 3923 | 25 | 260 | 33 | 3 | 111 | 1183 | 23 | 14 | 12 | 1 | 5
MnROAD Mainline - Interstate 94 | 06/21/2015 | SUN | Passing | Vehicles on all day | 57 | 80 | 15091 | 2 | 15093 |  | 70 | 14685 | 33 |  |  |  |  | 2 | [6 empty] | 373
MnROAD Mainline - Interstate 94 | 06/22/2015 | MON | Driving | Vehicles on all day | 3359 | 5140 | 10513 | 3832 | 14345 |  | 70 | 3 | 7059 | 3433 | 46 | 537 | 146 | 10 | 266 | 2651 | 99 | 53 | 23 | 1 | 18
MnROAD Mainline - Interstate 94 | 06/22/2015 | MON | Passing | Vehicles on all day | 138 | 201 | 14785 | 16 | 14801 |  | 70 | 13710 | 104 | 1 | 1 |  |  | 14 | 1 | [5 empty] | 970
MnROAD Mainline - Interstate 94 | 06/23/2015 | TUE | Driving | Vehicles on all day | 1467 | 2162 | 5501 | 1614 | 7115 |  | 70 | 2 | 3618 | 1776 | 53 | 249 | 65 | 8 | 116 | 1016 | 40 | 38 | 27 | 2 | 105
MnROAD Mainline - Interstate 94 | 06/23/2015 | TUE | Passing | Vehicles on all day | 2 | 2 | 77 | 0 | 77 |  | 70 | 60 | 4 | [11 empty] | 13
MnROAD Mainline - Interstate 94 | 06/24/2015 | WED | Driving | Vehicles on all day | 3696 | 5545 | 9793 | 3942 | 13735 |  | 70 | 2 | 6679 | 3094 | 34 | 509 | 92 | 17 | 226 | 2787 | 119 | 108 | 50 |  | 18
MnROAD Mainline - Interstate 94 | 06/24/2015 | WED | Passing | Vehicles on all day | 145 | 213 | 13647 | 6 | 13653 |  | 70 | 12433 | 131 |  |  |  |  | 6 | [6 empty] | 1083
MnROAD Mainline - Interstate 94 | 06/25/2015 | THU | Driving | Vehicles on all day | 3740 | 5617 | 10793 | 3991 | 14784 |  | 70 | 1 | 7309 | 3454 | 28 | 486 | 133 | 20 | 245 | 2812 | 111 | 104 | 51 | 1 | 29
MnROAD Mainline - Interstate 94 | 06/25/2015 | THU | Passing | Vehicles on all day | 157 | 229 | 16446 | 11 | 16457 |  | 70 | 15176 | 129 | 1 |  |  |  | 11 | [6 empty] | 1140
MnROAD Mainline - Interstate 94 | 06/26/2015 | FRI | Driving | Vehicles on all day | 3527 | 5290 | 13304 | 3838 | 17142 |  | 70 | 2 | 9001 | 4276 | 37 | 526 | 138 | 12 | 244 | 2635 | 105 | 93 | 47 | 1 | 25
MnROAD Mainline - Interstate 94 | 06/26/2015 | FRI | Passing | Vehicles on all day | 157 | 228 | 20434 | 10 | 20444 |  | 70 | 19158 | 147 | 5 |  |  |  | 10 | [6 empty] | 1124
MnROAD Mainline - Interstate 94 | 06/27/2015 | SAT | Driving | Vehicles on all day | 1807 | 2683 | 13878 | 1939 | 15817 |  | 70 | 4 | 9510 | 4356 | 34 | 290 | 44 | 7 | 123 | 1322 | 34 | 54 | 29 | 2 | 8
MnROAD Mainline - Interstate 94 | 06/27/2015 | SAT | Passing | Vehicles on all day | 63 | 88 | 15731 | 1 | 15732 |  | 70 | 15256 | 56 |  |  |  |  | 1 | [6 empty] | 419
MnROAD Mainline - Interstate 94 | 06/28/2015 | SUN | Driving | Vehicles on all day | 1449 | 2232 | 12886 | 1665 | 14551 |  | 70 | 2 | 8956 | 3923 | 25 | 260 | 33 | 3 | 111 | 1183 | 23 | 14 | 12 | 1 | 5
MnROAD Mainline - Interstate 94 | 06/28/2015 | SUN | Passing | Vehicles on all day | 57 | 80 | 15091 | 2 | 15093 |  | 70 | 14685 | 33 |  |  |  |  | 2 | [6 empty] | 373
MnROAD Mainline - Interstate 94 | 06/29/2015 | MON | Driving | Vehicles on all day | 3359 | 5140 | 10513 | 3832 | 14345 |  | 70 | 3 | 7059 | 3433 | 46 | 537 | 146 | 10 | 266 | 2651 | 99 | 53 | 23 | 1 | 18
MnROAD Mainline - Interstate 94 | 06/29/2015 | MON | Passing | Vehicles on all day | 138 | 201 | 14785 | 16 | 14801 |  | 70 | 13710 | 104 | 1 | 1 |  |  | 14 | 1 | [5 empty] | 970
MnROAD Mainline - Interstate 94 | 06/30/2015 | TUE | Driving | Vehicles on all day | 1467 | 2162 | 5501 | 1614 | 7115 |  | 70 | 2 | 3618 | 1776 | 53 | 249 | 65 | 8 | 116 | 1016 | 40 | 38 | 27 | 2 | 105
MnROAD Mainline - Interstate 94 | 06/30/2015 | TUE | Passing | Vehicles on all day | 2 | 2 | 77 | 0 | 77 |  | 70 | 60 | 4 | [11 empty] | 13
MnROAD Mainline - Interstate 94 | 07/01/2015 | WED | Driving | Vehicles on all day | 3696 | 5545 | 9793 | 3942 | 13735 |  | 70 | 2 | 6679 | 3094 | 34 | 509 | 92 | 17 | 226 | 2787 | 119 | 108 | 50 |  | 18
MnROAD Mainline - Interstate 94 | 07/01/2015 | WED | Passing | Vehicles on all day | 145 | 213 | 13647 | 6 | 13653 |  | 70 | 12433 | 131 |  |  |  |  | 6 | [6 empty] | 1083
MnROAD Mainline - Interstate 94 | 07/02/2015 | THU | Driving | Vehicles on all day | 3740 | 5617 | 10793 | 3991 | 14784 |  | 70 | 1 | 7309 | 3454 | 28 | 486 | 133 | 20 | 245 | 2812 | 111 | 104 | 51 | 1 | 29
MnROAD Mainline - Interstate 94 | 07/02/2015 | THU | Passing | Vehicles on all day | 157 | 229 | 16446 | 11 | 16457 |  | 70 | 15176 | 129 | 1 |  |  |  | 11 | [6 empty] | 1140
MnROAD Mainline - Interstate 94 | 07/03/2015 | FRI | Driving | Vehicles on all day | 3527 | 5290 | 13304 | 3838 | 17142 |  | 70 | 2 | 9001 | 4276 | 37 | 526 | 138 | 12 | 244 | 2635 | 105 | 93 | 47 | 1 | 25
MnROAD Mainline - Interstate 94 | 07/03/2015 | FRI | Passing | Vehicles on all day | 157 | 228 | 20434 | 10 | 20444 |  | 70 | 19158 | 147 | 5 |  |  |  | 10 | [6 empty] | 1124
MnROAD Mainline - Interstate 94 | 07/04/2015 | SAT | Driving | Vehicles on all day | 1807 | 2683 | 13878 | 1939 | 15817 |  | 70 | 4 | 9510 | 4356 | 34 | 290 | 44 | 7 | 123 | 1322 | 34 | 54 | 29 | 2 | 8
MnROAD Mainline - Interstate 94 | 07/04/2015 | SAT | Passing | Vehicles on all day | 63 | 88 | 15731 | 1 | 15732 |  | 70 | 15256 | 56 |  |  |  |  | 1 | [6 empty] | 419
MnROAD Mainline - Interstate 94 | 07/05/2015 | SUN | Driving | Vehicles on all day | 1449 | 2232 | 12886 | 1665 | 14551 |  | 70 | 2 | 8956 | 3923 | 25 | 260 | 33 | 3 | 111 | 1183 | 23 | 14 | 12 | 1 | 5
MnROAD Mainline - Interstate 94 | 07/05/2015 | SUN | Passing | Vehicles on all day | 57 | 80 | 15091 | 2 | 15093 |  | 70 | 14685 | 33 |  |  |  |  | 2 | [6 empty] | 373
MnROAD Mainline - Interstate 94 | 07/06/2015 | MON | Driving | Vehicles on all day | 3359 | 5140 | 10513 | 3832 | 14345 |  | 70 | 3 | 7059 | 3433 | 46 | 537 | 146 | 10 | 266 | 2651 | 99 | 53 | 23 | 1 | 18
MnROAD Mainline - Interstate 94 | 07/06/2015 | MON | Passing | Vehicles on all day | 138 | 201 | 14785 | 16 | 14801 |  | 70 | 13710 | 104 | 1 | 1 |  |  | 14 | 1 | [5 empty] | 970
MnROAD Mainline - Interstate 94 | 07/07/2015 | TUE | Driving | Vehicles on all day | 1467 | 2162 | 5501 | 1614 | 7115 |  | 70 | 2 | 3618 | 1776 | 53 | 249 | 65 | 8 | 116 | 1016 | 40 | 38 | 27 | 2 | 105
MnROAD Mainline - Interstate 94 | 07/07/2015 | TUE | Passing | Vehicles on all day | 2 | 2 | 77 | 0 | 77 |  | 70 | 60 | 4 | [11 empty] | 13
MnROAD Mainline - Interstate 94 | 07/08/2015 | WED | Driving | Vehicles on all day | 3696 | 5545 | 9793 | 3942 | 13735 |  | 70 | 2 | 6679 | 3094 | 34 | 509 | 92 | 17 | 226 | 2787 | 119 | 108 | 50 |  | 18
MnROAD Mainline - Interstate 94 | 07/08/2015 | WED | Passing | Vehicles on all day | 145 | 213 | 13647 | 6 | 13653 |  | 70 | 12433 | 131 |  |  |  |  | 6 | [6 empty] | 1083
MnROAD Mainline - Interstate 94 | 07/09/2015 | THU | Driving | Vehicles on all day | 3740 | 5617 | 10793 | 3991 | 14784 |  | 70 | 1 | 7309 | 3454 | 28 | 486 | 133 | 20 | 245 | 2812 | 111 | 104 | 51 | 1 | 29
MnROAD Mainline - Interstate 94 | 07/09/2015 | THU | Passing | Vehicles on all day | 157 | 229 | 16446 | 11 | 16457 |  | 70 | 15176 | 129 | 1 |  |  |  | 11 | [6 empty] | 1140
MnROAD Mainline - Interstate 94 | 07/10/2015 | FRI | Driving | Vehicles on all day | 3527 | 5290 | 13304 | 3838 | 17142 |  | 70 | 2 | 9001 | 4276 | 37 | 526 | 138 | 12 | 244 | 2635 | 105 | 93 | 47 | 1 | 25
MnROAD Mainline - Interstate 94 | 07/10/2015 | FRI | Passing | Vehicles on all day | 157 | 228 | 20434 | 10 | 20444 |  | 70 | 19158 | 147 | 5 |  |  |  | 10 | [6 empty] | 1124
MnROAD Mainline - Interstate 94 | 07/11/2015 | SAT | Driving | Vehicles on all day | 1807 | 2683 | 13878 | 1939 | 15817 |  | 70 | 4 | 9510 | 4356 | 34 | 290 | 44 | 7 | 123 | 1322 | 34 | 54 | 29 | 2 | 8
MnROAD Mainline - Interstate 94 | 07/11/2015 | SAT | Passing | Vehicles on all day | 63 | 88 | 15731 | 1 | 15732 |  | 70 | 15256 | 56 |  |  |  |  | 1 | [6 empty] | 419
MnROAD Mainline - Interstate 94 | 07/12/2015 | SUN | Driving | Vehicles on all day | 1449 | 2232 | 12886 | 1665 | 14551 |  | 70 | 2 | 8956 | 3923 | 25 | 260 | 33 | 3 | 111 | 1183 | 23 | 14 | 12 | 1 | 5
MnROAD Mainline - Interstate 94 | 07/12/2015 | SUN | Passing | Vehicles on all day | 57 | 80 | 15091 | 2 | 15093 |  | 70 | 14685 | 33 |  |  |  |  | 2 | [6 empty] | 373
MnROAD Mainline - Interstate 94 | 07/13/2015 | MON | Driving | Traffic Switch Begin | 740 | 1132 | 2315 | 844 | 3159 |  | 70 | 1 | 1554 | 756 | 10 | 118 | 32 | 2 | 59 | 584 | 22 | 12 | 5 | 0 | 4
MnROAD Mainline - Interstate 94 | 07/13/2015 | MON | Passing | Traffic Switch Begin | 30 | 44 | 3256 | 4 | 3260 |  | 70 | 3019 | 23 | 0 | 0 |  |  | 3 | 0 | [5 empty] | 214
MnROAD Mainline - Interstate 94 | 07/20/2015 | MON | Driving | Traffic Switch End | 2619 | 4008 | 8198 | 2988 | 11186 |  | 70 | 2 | 5505 | 2677 | 36 | 419 | 114 | 8 | 207 | 2067 | 77 | 41 | 18 | 1 | 14
MnROAD Mainline - Interstate 94 | 07/20/2015 | MON | Passing | Traffic Switch End | 108 | 157 | 11529 | 12 | 11541 |  | 70 | 10691 | 81 | 1 | 1 |  |  | 11 | 1 | [5 empty] | 756
MnROAD Mainline - Interstate 94 | 07/21/2015 | TUE | Driving | Vehicles on all day | 1467 | 2162 | 5501 | 1614 | 7115 |  | 70 | 2 | 3618 | 1776 | 53 | 249 | 65 | 8 | 116 | 1016 | 40 | 38 | 27 | 2 | 105
MnROAD Mainline - Interstate 94 | 07/21/2015 | TUE | Passing | Vehicles on all day | 2 | 2 | 77 | 0 | 77 |  | 70 | 60 | 4 | [11 empty] | 13
MnROAD Mainline - Interstate 94 | 07/22/2015 | WED | Driving | Vehicles on all day | 3696 | 5545 | 9793 | 3942 | 13735 |  | 70 | 2 | 6679 | 3094 | 34 | 509 | 92 | 17 | 226 | 2787 | 119 | 108 | 50 |  | 18
MnROAD Mainline - Interstate 94 | 07/22/2015 | WED | Passing | Vehicles on all day | 145 | 213 | 13647 | 6 | 13653 |  | 70 | 12433 | 131 |  |  |  |  | 6 | [6 empty] | 1083
MnROAD Mainline - Interstate 94 | 07/23/2015 | THU | Driving | Vehicles on all day | 3740 | 5617 | 10793 | 3991 | 14784 |  | 70 | 1 | 7309 | 3454 | 28 | 486 | 133 | 20 | 245 | 2812 | 111 | 104 | 51 | 1 | 29
MnROAD Mainline - Interstate 94 | 07/23/2015 | THU | Passing | Vehicles on all day | 157 | 229 | 16446 | 11 | 16457 |  | 70 | 15176 | 129 | 1 |  |  |  | 11 | [6 empty] | 1140
MnROAD Mainline - Interstate 94 | 07/24/2015 | FRI | Driving | Vehicles on all day | 3527 | 5290 | 13304 | 3838 | 17142 |  | 70 | 2 | 9001 | 4276 | 37 | 526 | 138 | 12 | 244 | 2635 | 105 | 93 | 47 | 1 | 25
MnROAD Mainline - Interstate 94 | 07/24/2015 | FRI | Passing | Vehicles on all day | 157 | 228 | 20434 | 10 | 20444 |  | 70 | 19158 | 147 | 5 |  |  |  | 10 | [6 empty] | 1124
MnROAD Mainline - Interstate 94 | 07/25/2015 | SAT | Driving | Vehicles on all day | 1807 | 2683 | 13878 | 1939 | 15817 |  | 70 | 4 | 9510 | 4356 | 34 | 290 | 44 | 7 | 123 | 1322 | 34 | 54 | 29 | 2 | 8
MnROAD Mainline - Interstate 94 | 07/25/2015 | SAT | Passing | Vehicles on all day | 63 | 88 | 15731 | 1 | 15732 |  | 70 | 15256 | 56 |  |  |  |  | 1 | [6 empty] | 419
MnROAD Mainline - Interstate 94 | 07/26/2015 | SUN | Driving | Vehicles on all day | 1449 | 2232 | 12886 | 1665 | 14551 |  | 70 | 2 | 8956 | 3923 | 25 | 260 | 33 | 3 | 111 | 1183 | 23 | 14 | 12 | 1 | 5
MnROAD Mainline - Interstate 94 | 07/26/2015 | SUN | Passing | Vehicles on all day | 57 | 80 | 15091 | 2 | 15093 |  | 70 | 14685 | 33 |  |  |  |  | 2 | [6 empty] | 373
MnROAD Mainline - Interstate 94 | 07/27/2015 | MON | Driving | Vehicles on all day | 3359 | 5140 | 10513 | 3832 | 14345 |  | 70 | 3 | 7059 | 3433 | 46 | 537 | 146 | 10 | 266 | 2651 | 99 | 53 | 23 | 1 | 18
MnROAD Mainline - Interstate 94 | 07/27/2015 | MON | Passing | Vehicles on all day | 138 | 201 | 14785 | 16 | 14801 |  | 70 | 13710 | 104 | 1 | 1 |  |  | 14 | 1 | [5 empty] | 970
MnROAD Mainline - Interstate 94 | 07/28/2015 | TUE | Driving | Vehicles on all day | 1467 | 2162 | 5501 | 1614 | 7115 |  | 70 | 2 | 3618 | 1776 | 53 | 249 | 65 | 8 | 116 | 1016 | 40 | 38 | 27 | 2 | 105
MnROAD Mainline - Interstate 94 | 07/28/2015 | TUE | Passing | Vehicles on all day | 2 | 2 | 77 | 0 | 77 |  | 70 | 60 | 4 | [11 empty] | 13
MnROAD Mainline - Interstate 94 | 07/29/2015 | WED | Driving | Vehicles on all day | 3696 | 5545 | 9793 | 3942 | 13735 |  | 70 | 2 | 6679 | 3094 | 34 | 509 | 92 | 17 | 226 | 2787 | 119 | 108 | 50 |  | 18
MnROAD Mainline - Interstate 94 | 07/29/2015 | WED | Passing | Vehicles on all day | 145 | 213 | 13647 | 6 | 13653 |  | 70 | 12433 | 131 |  |  |  |  | 6 | [6 empty] | 1083
MnROAD Mainline - Interstate 94 | 07/30/2015 | THU | Driving | Vehicles on all day | 3740 | 5617 | 10793 | 3991 | 14784 |  | 70 | 1 | 7309 | 3454 | 28 | 486 | 133 | 20 | 245 | 2812 | 111 | 104 | 51 | 1 | 29
MnROAD Mainline - Interstate 94 | 07/30/2015 | THU | Passing | Vehicles on all day | 157 | 229 | 16446 | 11 | 16457 |  | 70 | 15176 | 129 | 1 |  |  |  | 11 | [6 empty] | 1140
MnROAD Mainline - Interstate 94 | 07/31/2015 | FRI | Driving | Vehicles on all day | 3527 | 5290 | 13304 | 3838 | 17142 |  | 70 | 2 | 9001 | 4276 | 37 | 526 | 138 | 12 | 244 | 2635 | 105 | 93 | 47 | 1 | 25
MnROAD Mainline - Interstate 94 | 07/31/2015 | FRI | Passing | Vehicles on all day | 157 | 228 | 20434 | 10 | 20444 |  | 70 | 19158 | 147 | 5 |  |  |  | 10 | [6 empty] | 1124
MnROAD Mainline - Interstate 94 | 08/01/2015 | SAT | Driving | Vehicles on all day | 1807 | 2683 | 13878 | 1939 | 15817 |  | 70 | 4 | 9510 | 4356 | 34 | 290 | 44 | 7 | 123 | 1322 | 34 | 54 | 29 | 2 | 8
MnROAD Mainline - Interstate 94 | 08/01/2015 | SAT | Passing | Vehicles on all day | 63 | 88 | 15731 | 1 | 15732 |  | 70 | 15256 | 56 |  |  |  |  | 1 | [6 empty] | 419
MnROAD Mainline - Interstate 94 | 08/02/2015 | SUN | Driving | Vehicles on all day | 1449 | 2232 | 12886 | 1665 | 14551 |  | 70 | 2 | 8956 | 3923 | 25 | 260 | 33 | 3 | 111 | 1183 | 23 | 14 | 12 | 1 | 5
MnROAD Mainline - Interstate 94 | 08/02/2015 | SUN | Passing | Vehicles on all day | 57 | 80 | 15091 | 2 | 15093 |  | 70 | 14685 | 33 |  |  |  |  | 2 | [6 empty] | 373
MnROAD Mainline - Interstate 94 | 08/03/2015 | MON | Driving | Vehicles on all day | 3359 | 5140 | 10513 | 3832 | 14345 |  | 70 | 3 | 7059 | 3433 | 46 | 537 | 146 | 10 | 266 | 2651 | 99 | 53 | 23 | 1 | 18
MnROAD Mainline - Interstate 94 | 08/03/2015 | MON | Passing | Vehicles on all day | 138 | 201 | 14785 | 16 | 14801 |  | 70 | 13710 | 104 | 1 | 1 |  |  | 14 | 1 | [5 empty] | 970
MnROAD Mainline - Interstate 94 | 08/04/2015 | TUE | Driving | Vehicles on all day | 1467 | 2162 | 5501 | 1614 | 7115 |  | 70 | 2 | 3618 | 1776 | 53 | 249 | 65 | 8 | 116 | 1016 | 40 | 38 | 27 | 2 | 105
MnROAD Mainline - Interstate 94 | 08/04/2015 | TUE | Passing | Vehicles on all day | 2 | 2 | 77 | 0 | 77 |  | 70 | 60 | 4 | [11 empty] | 13
MnROAD Mainline - Interstate 94 | 08/05/2015 | WED | Driving | Vehicles on all day | 3696 | 5545 | 9793 | 3942 | 13735 |  | 70 | 2 | 6679 | 3094 | 34 | 509 | 92 | 17 | 226 | 2787 | 119 | 108 | 50 |  | 18
MnROAD Mainline - Interstate 94 | 08/05/2015 | WED | Passing | Vehicles on all day | 145 | 213 | 13647 | 6 | 13653 |  | 70 | 12433 | 131 |  |  |  |  | 6 | [6 empty] | 1083
MnROAD Mainline - Interstate 94 | 08/06/2015 | THU | Driving | Vehicles on all day | 3740 | 5617 | 10793 | 3991 | 14784 |  | 70 | 1 | 7309 | 3454 | 28 | 486 | 133 | 20 | 245 | 2812 | 111 | 104 | 51 | 1 | 29
MnROAD Mainline - Interstate 94 | 08/06/2015 | THU | Passing | Vehicles on all day | 157 | 229 | 16446 | 11 | 16457 |  | 70 | 15176 | 129 | 1 |  |  |  | 11 | [6 empty] | 1140
MnROAD Mainline - Interstate 94 | 08/07/2015 | FRI | Driving | Vehicles on all day | 3527 | 5290 | 13304 | 3838 | 17142 |  | 70 | 2 | 9001 | 4276 | 37 | 526 | 138 | 12 | 244 | 2635 | 105 | 93 | 47 | 1 | 25
MnROAD Mainline - Interstate 94 | 08/07/2015 | FRI | Passing | Vehicles on all day | 157 | 228 | 20434 | 10 | 20444 |  | 70 | 19158 | 147 | 5 |  |  |  | 10 | [6 empty] | 1124
MnROAD Mainline - Interstate 94 | 08/08/2015 | SAT | Driving | Vehicles on all day | 1807 | 2683 | 13878 | 1939 | 15817 |  | 70 | 4 | 9510 | 4356 | 34 | 290 | 44 | 7 | 123 | 1322 | 34 | 54 | 29 | 2 | 8
MnROAD Mainline - Interstate 94 | 08/08/2015 | SAT | Passing | Vehicles on all day | 63 | 88 | 15731 | 1 | 15732 |  | 70 | 15256 | 56 |  |  |  |  | 1 | [6 empty] | 419
MnROAD Mainline - Interstate 94 | 08/09/2015 | SUN | Driving | Vehicles on all day | 1449 | 2232 | 12886 | 1665 | 14551 |  | 70 | 2 | 8956 | 3923 | 25 | 260 | 33 | 3 | 111 | 1183 | 23 | 14 | 12 | 1 | 5
MnROAD Mainline - Interstate 94 | 08/09/2015 | SUN | Passing | Vehicles on all day | 57 | 80 | 15091 | 2 | 15093 |  | 70 | 14685 | 33 |  |  |  |  | 2 | [6 empty] | 373
MnROAD Mainline - Interstate 94 | 08/10/2015 | MON | Driving | Vehicles on all day | 3359 | 5140 | 10513 | 3832 | 14345 |  | 70 | 3 | 7059 | 3433 | 46 | 537 | 146 | 10 | 266 | 2651 | 99 | 53 | 23 | 1 | 18
MnROAD Mainline - Interstate 94 | 08/10/2015 | MON | Passing | Vehicles on all day | 138 | 201 | 14785 | 16 | 14801 |  | 70 | 13710 | 104 | 1 | 1 |  |  | 14 | 1 | [5 empty] | 970
MnROAD Mainline - Interstate 94 | 08/11/2015 | TUE | Driving | Vehicles on all day | 1467 | 2162 | 5501 | 1614 | 7115 |  | 70 | 2 | 3618 | 1776 | 53 | 249 | 65 | 8 | 116 | 1016 | 40 | 38 | 27 | 2 | 105
MnROAD Mainline - Interstate 94 | 08/11/2015 | TUE | Passing | Vehicles on all day | 2 | 2 | 77 | 0 | 77 |  | 70 | 60 | 4 | [11 empty] | 13
MnROAD Mainline - Interstate 94 | 08/12/2015 | WED | Driving | Vehicles on all day | 3696 | 5545 | 9793 | 3942 | 13735 |  | 70 | 2 | 6679 | 3094 | 34 | 509 | 92 | 17 | 226 | 2787 | 119 | 108 | 50 |  | 18
MnROAD Mainline - Interstate 94 | 08/12/2015 | WED | Passing | Vehicles on all day | 145 | 213 | 13647 | 6 | 13653 |  | 70 | 12433 | 131 |  |  |  |  | 6 | [6 empty] | 1083
MnROAD Mainline - Interstate 94 | 08/13/2015 | THU | Driving | Vehicles on all day | 3740 | 5617 | 10793 | 3991 | 14784 |  | 70 | 1 | 7309 | 3454 | 28 | 486 | 133 | 20 | 245 | 2812 | 111 | 104 | 51 | 1 | 29
MnROAD Mainline - Interstate 94 | 08/13/2015 | THU | Passing | Vehicles on all day | 157 | 229 | 16446 | 11 | 16457 |  | 70 | 15176 | 129 | 1 |  |  |  | 11 | [6 empty] | 1140
MnROAD Mainline - Interstate 94 | 08/14/2015 | FRI | Driving | Vehicles on all day | 3527 | 5290 | 13304 | 3838 | 17142 |  | 70 | 2 | 9001 | 4276 | 37 | 526 | 138 | 12 | 244 | 2635 | 105 | 93 | 47 | 1 | 25
MnROAD Mainline - Interstate 94 | 08/14/2015 | FRI | Passing | Vehicles on all day | 157 | 228 | 20434 | 10 | 20444 |  | 70 | 19158 | 147 | 5 |  |  |  | 10 | [6 empty] | 1124
MnROAD Mainline - Interstate 94 | 08/15/2015 | SAT | Driving | Vehicles on all day | 1807 | 2683 | 13878 | 1939 | 15817 |  | 70 | 4 | 9510 | 4356 | 34 | 290 | 44 | 7 | 123 | 1322 | 34 | 54 | 29 | 2 | 8
MnROAD Mainline - Interstate 94 | 08/15/2015 | SAT | Passing | Vehicles on all day | 63 | 88 | 15731 | 1 | 15732 |  | 70 | 15256 | 56 |  |  |  |  | 1 | [6 empty] | 419
MnROAD Mainline - Interstate 94 | 08/16/2015 | SUN | Driving | Vehicles on all day | 1449 | 2232 | 12886 | 1665 | 14551 |  | 70 | 2 | 8956 | 3923 | 25 | 260 | 33 | 3 | 111 | 1183 | 23 | 14 | 12 | 1 | 5
MnROAD Mainline - Interstate 94 | 08/16/2015 | SUN | Passing | Vehicles on all day | 57 | 80 | 15091 | 2 | 15093 |  | 70 | 14685 | 33 |  |  |  |  | 2 | [6 empty] | 373
MnROAD Mainline - Interstate 94 | 08/17/2015 | MON | Driving | Traffic Switch Begin | 740 | 1132 | 2315 | 844 | 3159 |  | 70 | 1 | 1554 | 756 | 10 | 118 | 32 | 2 | 59 | 584 | 22 | 12 | 5 | 0 | 4
MnROAD Mainline - Interstate 94 | 08/17/2015 | MON | Passing | Traffic Switch Begin | 30 | 44 | 3256 | 4 | 3260 |  | 70 | 3019 | 23 | 0 | 0 |  |  | 3 | 0 | [5 empty] | 214
MnROAD Mainline - Interstate 94 | 08/25/2015 | TUE | Driving | Traffic Switch End | 1144 | 1686 | 4290 | 1259 | 5549 |  | 70 | 2 | 2821 | 1385 | 41 | 194 | 51 | 6 | 90 | 792 | 31 | 30 | 21 | 2 | 82
MnROAD Mainline - Interstate 94 | 08/25/2015 | TUE | Passing | Traffic Switch End | 2 | 2 | 60 | 0 | 60 |  | 70 | 47 | 3 | [11 empty] | 10
MnROAD Mainline - Interstate 94 | 08/26/2015 | WED | Driving | Vehicles on all day | 3696 | 5545 | 9793 | 3942 | 13735 |  | 70 | 2 | 6679 | 3094 | 34 | 509 | 92 | 17 | 226 | 2787 | 119 | 108 | 50 |  | 18
MnROAD Mainline - Interstate 94 | 08/26/2015 | WED | Passing | Vehicles on all day | 145 | 213 | 13647 | 6 | 13653 |  | 70 | 12433 | 131 |  |  |  |  | 6 | [6 empty] | 1083
MnROAD Mainline - Interstate 94 | 08/27/2015 | THU | Driving | Vehicles on all day | 3740 | 5617 | 10793 | 3991 | 14784 |  | 70 | 1 | 7309 | 3454 | 28 | 486 | 133 | 20 | 245 | 2812 | 111 | 104 | 51 | 1 | 29
MnROAD Mainline - Interstate 94 | 08/27/2015 | THU | Passing | Vehicles on all day | 157 | 229 | 16446 | 11 | 16457 |  | 70 | 15176 | 129 | 1 |  |  |  | 11 | [6 empty] | 1140
MnROAD Mainline - Interstate 94 | 08/28/2015 | FRI | Driving | Vehicles on all day | 3527 | 5290 | 13304 | 3838 | 17142 |  | 70 | 2 | 9001 | 4276 | 37 | 526 | 138 | 12 | 244 | 2635 | 105 | 93 | 47 | 1 | 25
MnROAD Mainline - Interstate 94 | 08/28/2015 | FRI | Passing | Vehicles on all day | 157 | 228 | 20434 | 10 | 20444 |  | 70 | 19158 | 147 | 5 |  |  |  | 10 | [6 empty] | 1124
MnROAD Mainline - Interstate 94 | 08/29/2015 | SAT | Driving | Vehicles on all day | 1807 | 2683 | 13878 | 1939 | 15817 |  | 70 | 4 | 9510 | 4356 | 34 | 290 | 44 | 7 | 123 | 1322 | 34 | 54 | 29 | 2 | 8
MnROAD Mainline - Interstate 94 | 08/29/2015 | SAT | Passing | Vehicles on all day | 63 | 88 | 15731 | 1 | 15732 |  | 70 | 15256 | 56 |  |  |  |  | 1 | [6 empty] | 419
MnROAD Mainline - Interstate 94 | 08/30/2015 | SUN | Driving | Vehicles on all day | 1449 | 2232 | 12886 | 1665 | 14551 |  | 70 | 2 | 8956 | 3923 | 25 | 260 | 33 | 3 | 111 | 1183 | 23 | 14 | 12 | 1 | 5
MnROAD Mainline - Interstate 94 | 08/30/2015 | SUN | Passing | Vehicles on all day | 57 | 80 | 15091 | 2 | 15093 |  | 70 | 14685 | 33 |  |  |  |  | 2 | [6 empty] | 373
MnROAD Mainline - Interstate 94 | 08/31/2015 | MON | Driving | Vehicles on all day | 3359 | 5140 | 10513 | 3832 | 14345 |  | 70 | 3 | 7059 | 3433 | 46 | 537 | 146 | 10 | 266 | 2651 | 99 | 53 | 23 | 1 | 18
MnROAD Mainline - Interstate 94 | 08/31/2015 | MON | Passing | Vehicles on all day | 138 | 201 | 14785 | 16 | 14801 |  | 70 | 13710 | 104 | 1 | 1 |  |  | 14 | 1 | [5 empty] | 970
MnROAD Mainline - Interstate 94 | 09/01/2015 | TUE | Driving | Vehicles on all day | 1467 | 2162 | 5501 | 1614 | 7115 |  | 70 | 2 | 3618 | 1776 | 53 | 249 | 65 | 8 | 116 | 1016 | 40 | 38 | 27 | 2 | 105
MnROAD Mainline - Interstate 94 | 09/01/2015 | TUE | Passing | Vehicles on all day | 2 | 2 | 77 | 0 | 77 |  | 70 | 60 | 4 | [11 empty] | 13
MnROAD Mainline - Interstate 94 | 09/02/2015 | WED | Driving | Vehicles on all day | 3696 | 5545 | 9793 | 3942 | 13735 |  | 70 | 2 | 6679 | 3094 | 34 | 509 | 92 | 17 | 226 | 2787 | 119 | 108 | 50 |  | 18
MnROAD Mainline - Interstate 94 | 09/02/2015 | WED | Passing | Vehicles on all day | 145 | 213 | 13647 | 6 | 13653 |  | 70 | 12433 | 131 |  |  |  |  | 6 | [6 empty] | 1083
MnROAD Mainline - Interstate 94 | 09/03/2015 | THU | Driving | Vehicles on all day | 3740 | 5617 | 10793 | 3991 | 14784 |  | 70 | 1 | 7309 | 3454 | 28 | 486 | 133 | 20 | 245 | 2812 | 111 | 104 | 51 | 1 | 29
MnROAD Mainline - Interstate 94 | 09/03/2015 | THU | Passing | Vehicles on all day | 157 | 229 | 16446 | 11 | 16457 |  | 70 | 15176 | 129 | 1 |  |  |  | 11 | [6 empty] | 1140
MnROAD Mainline - Interstate 94 | 09/04/2015 | FRI | Driving | Vehicles on all day | 3527 | 5290 | 13304 | 3838 | 17142 |  | 70 | 2 | 9001 | 4276 | 37 | 526 | 138 | 12 | 244 | 2635 | 105 | 93 | 47 | 1 | 25
MnROAD Mainline - Interstate 94 | 09/04/2015 | FRI | Passing | Vehicles on all day | 157 | 228 | 20434 | 10 | 20444 |  | 70 | 19158 | 147 | 5 |  |  |  | 10 | [6 empty] | 1124
MnROAD Mainline - Interstate 94 | 09/05/2015 | SAT | Driving | Vehicles on all day | 1807 | 2683 | 13878 | 1939 | 15817 |  | 70 | 4 | 9510 | 4356 | 34 | 290 | 44 | 7 | 123 | 1322 | 34 | 54 | 29 | 2 | 8
MnROAD Mainline - Interstate 94 | 09/05/2015 | SAT | Passing | Vehicles on all day | 63 | 88 | 15731 | 1 | 15732 |  | 70 | 15256 | 56 |  |  |  |  | 1 | [6 empty] | 419
MnROAD Mainline - Interstate 94 | 09/06/2015 | SUN | Driving | Vehicles on all day | 1449 | 2232 | 12886 | 1665 | 14551 |  | 70 | 2 | 8956 | 3923 | 25 | 260 | 33 | 3 | 111 | 1183 | 23 | 14 | 12 | 1 | 5
MnROAD Mainline - Interstate 94 | 09/06/2015 | SUN | Passing | Vehicles on all day | 57 | 80 | 15091 | 2 | 15093 |  | 70 | 14685 | 33 |  |  |  |  | 2 | [6 empty] | 373
MnROAD Mainline - Interstate 94 | 09/07/2015 | MON | Driving | Vehicles on all day | 3359 | 5140 | 10513 | 3832 | 14345 |  | 70 | 3 | 7059 | 3433 | 46 | 537 | 146 | 10 | 266 | 2651 | 99 | 53 | 23 | 1 | 18
MnROAD Mainline - Interstate 94 | 09/07/2015 | MON | Passing | Vehicles on all day | 138 | 201 | 14785 | 16 | 14801 |  | 70 | 13710 | 104 | 1 | 1 |  |  | 14 | 1 | [5 empty] | 970
MnROAD Mainline - Interstate 94 | 09/08/2015 | TUE | Driving | Vehicles on all day | 1467 | 2162 | 5501 | 1614 | 7115 |  | 70 | 2 | 3618 | 1776 | 53 | 249 | 65 | 8 | 116 | 1016 | 40 | 38 | 27 | 2 | 105
MnROAD Mainline - Interstate 94 | 09/08/2015 | TUE | Passing | Vehicles on all day | 2 | 2 | 77 | 0 | 77 |  | 70 | 60 | 4 | [11 empty] | 13
MnROAD Mainline - Interstate 94 | 09/09/2015 | WED | Driving | Vehicles on all day | 3696 | 5545 | 9793 | 3942 | 13735 |  | 70 | 2 | 6679 | 3094 | 34 | 509 | 92 | 17 | 226 | 2787 | 119 | 108 | 50 |  | 18
MnROAD Mainline - Interstate 94 | 09/09/2015 | WED | Passing | Vehicles on all day | 145 | 213 | 13647 | 6 | 13653 |  | 70 | 12433 | 131 |  |  |  |  | 6 | [6 empty] | 1083
MnROAD Mainline - Interstate 94 | 09/10/2015 | THU | Driving | Vehicles on all day | 3740 | 5617 | 10793 | 3991 | 14784 |  | 70 | 1 | 7309 | 3454 | 28 | 486 | 133 | 20 | 245 | 2812 | 111 | 104 | 51 | 1 | 29
MnROAD Mainline - Interstate 94 | 09/10/2015 | THU | Passing | Vehicles on all day | 157 | 229 | 16446 | 11 | 16457 |  | 70 | 15176 | 129 | 1 |  |  |  | 11 | [6 empty] | 1140
MnROAD Mainline - Interstate 94 | 09/11/2015 | FRI | Driving | Vehicles on all day | 3527 | 5290 | 13304 | 3838 | 17142 |  | 70 | 2 | 9001 | 4276 | 37 | 526 | 138 | 12 | 244 | 2635 | 105 | 93 | 47 | 1 | 25
MnROAD Mainline - Interstate 94 | 09/11/2015 | FRI | Passing | Vehicles on all day | 157 | 228 | 20434 | 10 | 20444 |  | 70 | 19158 | 147 | 5 |  |  |  | 10 | [6 empty] | 1124
MnROAD Mainline - Interstate 94 | 09/12/2015 | SAT | Driving | Vehicles on all day | 1807 | 2683 | 13878 | 1939 | 15817 |  | 70 | 4 | 9510 | 4356 | 34 | 290 | 44 | 7 | 123 | 1322 | 34 | 54 | 29 | 2 | 8
MnROAD Mainline - Interstate 94 | 09/12/2015 | SAT | Passing | Vehicles on all day | 63 | 88 | 15731 | 1 | 15732 |  | 70 | 15256 | 56 |  |  |  |  | 1 | [6 empty] | 419
MnROAD Mainline - Interstate 94 | 09/13/2015 | SUN | Driving | Vehicles on all day | 1449 | 2232 | 12886 | 1665 | 14551 |  | 70 | 2 | 8956 | 3923 | 25 | 260 | 33 | 3 | 111 | 1183 | 23 | 14 | 12 | 1 | 5
MnROAD Mainline - Interstate 94 | 09/13/2015 | SUN | Passing | Vehicles on all day | 57 | 80 | 15091 | 2 | 15093 |  | 70 | 14685 | 33 |  |  |  |  | 2 | [6 empty] | 373
MnROAD Mainline - Interstate 94 | 09/14/2015 | MON | Driving | Vehicles on all day | 3359 | 5140 | 10513 | 3832 | 14345 |  | 70 | 3 | 7059 | 3433 | 46 | 537 | 146 | 10 | 266 | 2651 | 99 | 53 | 23 | 1 | 18
MnROAD Mainline - Interstate 94 | 09/14/2015 | MON | Passing | Vehicles on all day | 138 | 201 | 14785 | 16 | 14801 |  | 70 | 13710 | 104 | 1 | 1 |  |  | 14 | 1 | [5 empty] | 970
MnROAD Mainline - Interstate 94 | 09/15/2015 | TUE | Driving | Vehicles on all day | 1467 | 2162 | 5501 | 1614 | 7115 |  | 70 | 2 | 3618 | 1776 | 53 | 249 | 65 | 8 | 116 | 1016 | 40 | 38 | 27 | 2 | 105
MnROAD Mainline - Interstate 94 | 09/15/2015 | TUE | Passing | Vehicles on all day | 2 | 2 | 77 | 0 | 77 |  | 70 | 60 | 4 | [11 empty] | 13
MnROAD Mainline - Interstate 94 | 09/16/2015 | WED | Driving | Vehicles on all day | 3696 | 5545 | 9793 | 3942 | 13735 |  | 70 | 2 | 6679 | 3094 | 34 | 509 | 92 | 17 | 226 | 2787 | 119 | 108 | 50 |  | 18
MnROAD Mainline - Interstate 94 | 09/16/2015 | WED | Passing | Vehicles on all day | 145 | 213 | 13647 | 6 | 13653 |  | 70 | 12433 | 131 |  |  |  |  | 6 | [6 empty] | 1083
MnROAD Mainline - Interstate 94 | 09/17/2015 | THU | Driving | Vehicles on all day | 3740 | 5617 | 10793 | 3991 | 14784 |  | 70 | 1 | 7309 | 3454 | 28 | 486 | 133 | 20 | 245 | 2812 | 111 | 104 | 51 | 1 | 29
MnROAD Mainline - Interstate 94 | 09/17/2015 | THU | Passing | Vehicles on all day | 157 | 229 | 16446 | 11 | 16457 |  | 70 | 15176 | 129 | 1 |  |  |  | 11 | [6 empty] | 1140
MnROAD Mainline - Interstate 94 | 09/18/2015 | FRI | Driving | Vehicles on all day | 3527 | 5290 | 13304 | 3838 | 17142 |  | 70 | 2 | 9001 | 4276 | 37 | 526 | 138 | 12 | 244 | 2635 | 105 | 93 | 47 | 1 | 25
MnROAD Mainline - Interstate 94 | 09/18/2015 | FRI | Passing | Vehicles on all day | 157 | 228 | 20434 | 10 | 20444 |  | 70 | 19158 | 147 | 5 |  |  |  | 10 | [6 empty] | 1124
MnROAD Mainline - Interstate 94 | 09/19/2015 | SAT | Driving | Vehicles on all day | 1807 | 2683 | 13878 | 1939 | 15817 |  | 70 | 4 | 9510 | 4356 | 34 | 290 | 44 | 7 | 123 | 1322 | 34 | 54 | 29 | 2 | 8
MnROAD Mainline - Interstate 94 | 09/19/2015 | SAT | Passing | Vehicles on all day | 63 | 88 | 15731 | 1 | 15732 |  | 70 | 15256 | 56 |  |  |  |  | 1 | [6 empty] | 419
MnROAD Mainline - Interstate 94 | 09/20/2015 | SUN | Driving | Vehicles on all day | 1449 | 2232 | 12886 | 1665 | 14551 |  | 70 | 2 | 8956 | 3923 | 25 | 260 | 33 | 3 | 111 | 1183 | 23 | 14 | 12 | 1 | 5
MnROAD Mainline - Interstate 94 | 09/20/2015 | SUN | Passing | Vehicles on all day | 57 | 80 | 15091 | 2 | 15093 |  | 70 | 14685 | 33 |  |  |  |  | 2 | [6 empty] | 373
MnROAD Mainline - Interstate 94 | 09/21/2015 | MON | Driving | Vehicles on all day | 3359 | 5140 | 10513 | 3832 | 14345 |  | 70 | 3 | 7059 | 3433 | 46 | 537 | 146 | 10 | 266 | 2651 | 99 | 53 | 23 | 1 | 18
MnROAD Mainline - Interstate 94 | 09/21/2015 | MON | Passing | Vehicles on all day | 138 | 201 | 14785 | 16 | 14801 |  | 70 | 13710 | 104 | 1 | 1 |  |  | 14 | 1 | [5 empty] | 970
MnROAD Mainline - Interstate 94 | 09/22/2015 | TUE | Driving | Vehicles on all day | 1467 | 2162 | 5501 | 1614 | 7115 |  | 70 | 2 | 3618 | 1776 | 53 | 249 | 65 | 8 | 116 | 1016 | 40 | 38 | 27 | 2 | 105
MnROAD Mainline - Interstate 94 | 09/22/2015 | TUE | Passing | Vehicles on all day | 2 | 2 | 77 | 0 | 77 |  | 70 | 60 | 4 | [11 empty] | 13
MnROAD Mainline - Interstate 94 | 09/23/2015 | WED | Driving | Vehicles on all day | 3696 | 5545 | 9793 | 3942 | 13735 |  | 70 | 2 | 6679 | 3094 | 34 | 509 | 92 | 17 | 226 | 2787 | 119 | 108 | 50 |  | 18
MnROAD Mainline - Interstate 94 | 09/23/2015 | WED | Passing | Vehicles on all day | 145 | 213 | 13647 | 6 | 13653 |  | 70 | 12433 | 131 |  |  |  |  | 6 | [6 empty] | 1083
MnROAD Mainline - Interstate 94 | 09/24/2015 | THU | Driving | Vehicles on all day | 3740 | 5617 | 10793 | 3991 | 14784 |  | 70 | 1 | 7309 | 3454 | 28 | 486 | 133 | 20 | 245 | 2812 | 111 | 104 | 51 | 1 | 29
MnROAD Mainline - Interstate 94 | 09/24/2015 | THU | Passing | Vehicles on all day | 157 | 229 | 16446 | 11 | 16457 |  | 70 | 15176 | 129 | 1 |  |  |  | 11 | [6 empty] | 1140
MnROAD Mainline - Interstate 94 | 09/25/2015 | FRI | Driving | Vehicles on all day | 3527 | 5290 | 13304 | 3838 | 17142 |  | 70 | 2 | 9001 | 4276 | 37 | 526 | 138 | 12 | 244 | 2635 | 105 | 93 | 47 | 1 | 25
MnROAD Mainline - Interstate 94 | 09/25/2015 | FRI | Passing | Vehicles on all day | 157 | 228 | 20434 | 10 | 20444 |  | 70 | 19158 | 147 | 5 |  |  |  | 10 | [6 empty] | 1124
MnROAD Mainline - Interstate 94 | 09/26/2015 | SAT | Driving | Vehicles on all day | 1807 | 2683 | 13878 | 1939 | 15817 |  | 70 | 4 | 9510 | 4356 | 34 | 290 | 44 | 7 | 123 | 1322 | 34 | 54 | 29 | 2 | 8
MnROAD Mainline - Interstate 94 | 09/26/2015 | SAT | Passing | Vehicles on all day | 63 | 88 | 15731 | 1 | 15732 |  | 70 | 15256 | 56 |  |  |  |  | 1 | [6 empty] | 419
MnROAD Mainline - Interstate 94 | 09/27/2015 | SUN | Driving | Vehicles on all day | 1449 | 2232 | 12886 | 1665 | 14551 |  | 70 | 2 | 8956 | 3923 | 25 | 260 | 33 | 3 | 111 | 1183 | 23 | 14 | 12 | 1 | 5
MnROAD Mainline - Interstate 94 | 09/27/2015 | SUN | Passing | Vehicles on all day | 57 | 80 | 15091 | 2 | 15093 |  | 70 | 14685 | 33 |  |  |  |  | 2 | [6 empty] | 373
MnROAD Mainline - Interstate 94 | 09/28/2015 | MON | Driving | Traffic Switch Begin | 740 | 1132 | 2315 | 844 | 3159 |  | 70 | 1 | 1554 | 756 | 10 | 118 | 32 | 2 | 59 | 584 | 22 | 12 | 5 | 0 | 4
MnROAD Mainline - Interstate 94 | 09/28/2015 | MON | Passing | Traffic Switch Begin | 30 | 44 | 3256 | 4 | 3260 |  | 70 | 3019 | 23 | 0 | 0 |  |  | 3 | 0 | [5 empty] | 214
MnROAD Mainline - Interstate 94 | 10/19/2015 | MON | Driving | Traffic Switch End | 2623 | 4016 | 7015 | 2988 | 10003 |  | 70 |  | 4649 | 2360 | 19 | 379 | 184 | 13 | 151 | 2027 | 155 | 42 | 17 | 1 | 7
MnROAD Mainline - Interstate 94 | 10/19/2015 | MON | Passing | Traffic Switch End | 600 | 887 | 9557 | 826 | 10383 |  | 70 | 1 | 6791 | 2573 | 12 | 260 | 43 | 6 | 70 | 393 | 39 |  | 2 | 1 | 191
MnROAD Mainline - Interstate 94 | 10/20/2015 | TUE | Driving | Vehicles on all day | 4130 | 6268 | 9303 | 4400 | 13703 |  | 70 | 1 | 6229 | 3067 | 22 | 437 | 223 | 12 | 199 | 3160 | 196 | 101 | 45 | 5 | 6
MnROAD Mainline - Interstate 94 | 10/20/2015 | TUE | Passing | Vehicles on all day | 841 | 1241 | 12854 | 1107 | 13961 |  | 70 |  | 9146 | 3430 | 18 | 342 | 74 | 2 | 75 | 551 | 31 | 6 | 8 |  | 278
MnROAD Mainline - Interstate 94 | 10/21/2015 | WED | Driving | Vehicles on all day | 4016 | 6081 | 9229 | 4284 | 13513 |  | 70 |  | 6196 | 3024 | 27 | 440 | 232 | 6 | 198 | 3050 | 180 | 97 | 49 | 5 | 9
MnROAD Mainline - Interstate 94 | 10/21/2015 | WED | Passing | Vehicles on all day | 951 | 1412 | 13145 | 1231 | 14376 |  | 70 | 4 | 9230 | 3629 | 32 | 323 | 80 | 11 | 99 | 630 | 43 | 7 | 6 |  | 282
MnROAD Mainline - Interstate 94 | 10/22/2015 | THU | Driving | Vehicles on all day | 4106 | 6216 | 10246 | 4412 | 14658 |  | 70 |  | 6848 | 3389 | 25 | 476 | 206 | 10 | 201 | 3118 | 227 | 98 | 48 | 3 | 9
MnROAD Mainline - Interstate 94 | 10/22/2015 | THU | Passing | Vehicles on all day | 982 | 1439 | 14180 | 1301 | 15481 |  | 70 |  | 9967 | 3924 | 31 | 361 | 98 | 8 | 114 | 613 | 61 | 7 | 7 | 1 | 289
MnROAD Mainline - Interstate 94 | 10/23/2015 | FRI | Driving | Vehicles on all day | 3224 | 4851 | 12594 | 3428 | 16022 |  | 70 |  | 8629 | 3959 | 22 | 399 | 102 | 12 | 201 | 2442 | 119 | 90 | 40 | 1 | 6
MnROAD Mainline - Interstate 94 | 10/23/2015 | FRI | Passing | Vehicles on all day | 1048 | 1529 | 17782 | 1391 | 19173 |  | 70 |  | 12292 | 5225 | 25 | 412 | 67 | 5 | 127 | 670 | 67 | 8 | 10 |  | 265
MnROAD Mainline - Interstate 94 | 10/24/2015 | SAT | Driving | Vehicles on all day | 1795 | 2703 | 13082 | 1877 | 14959 |  | 70 |  | 8858 | 4222 | 31 | 215 | 48 | 2 | 79 | 1368 | 57 | 49 | 28 |  | 2
MnROAD Mainline - Interstate 94 | 10/24/2015 | SAT | Passing | Vehicles on all day | 327 | 456 | 13853 | 473 | 14326 |  | 70 |  | 9978 | 3651 | 19 | 212 | 16 | 1 | 47 | 167 | 5 | 4 | 2 |  | 224
MnROAD Mainline - Interstate 94 | 10/25/2015 | SUN | Driving | Vehicles on all day | 1373 | 2158 | 12180 | 1479 | 13659 |  | 70 |  | 8595 | 3582 | 32 | 117 | 24 | 4 | 70 | 1186 | 25 | 13 | 5 | 3 | 3
MnROAD Mainline - Interstate 94 | 10/25/2015 | SUN | Passing | Vehicles on all day | 208 | 285 | 12672 | 321 | 12993 |  | 70 | 2 | 9292 | 3183 | 19 | 161 | 7 | 1 | 37 | 94 | 1 |  | 1 |  | 195
MnROAD Mainline - Interstate 94 | 10/26/2015 | MON | Driving | Vehicles on all day | 3361 | 5162 | 9314 | 3757 | 13071 |  | 70 |  | 6268 | 3038 | 32 | 463 | 138 | 17 | 193 | 2674 | 160 | 54 | 20 | 6 | 8
MnROAD Mainline - Interstate 94 | 10/26/2015 | MON | Passing | Vehicles on all day | 808 | 1179 | 12618 | 1127 | 13745 |  | 70 |  | 9085 | 3252 | 26 | 369 | 89 | 13 | 82 | 487 | 52 | 4 | 4 | 1 | 281
MnROAD Mainline - Interstate 94 | 10/27/2015 | TUE | Driving | Vehicles on all day | 3946 | 5983 | 9577 | 4226 | 13803 |  | 70 |  | 6467 | 3104 | 27 | 471 | 184 | 19 | 193 | 3027 | 159 | 95 | 48 | 3 | 6
MnROAD Mainline - Interstate 94 | 10/27/2015 | TUE | Passing | Vehicles on all day | 851 | 1251 | 12484 | 1125 | 13609 |  | 70 |  | 8793 | 3435 | 16 | 337 | 65 | 10 | 85 | 549 | 49 | 8 | 5 | 1 | 256
MnROAD Mainline - Interstate 94 | 10/28/2015 | WED | Driving | Vehicles on all day | 3662 | 5570 | 9164 | 3897 | 13061 |  | 70 |  | 6178 | 2979 | 33 | 413 | 100 | 19 | 153 | 2853 | 196 | 88 | 40 | 2 | 7
MnROAD Mainline - Interstate 94 | 10/28/2015 | WED | Passing | Vehicles on all day | 1133 | 1670 | 12273 | 1437 | 13710 |  | 70 |  | 8638 | 3470 | 28 | 370 | 74 | 7 | 113 | 764 | 54 | 12 | 13 | 2 | 165
MnROAD Mainline - Interstate 94 | 10/29/2015 | THU | Driving | Vehicles on all day | 4125 | 6261 | 9612 | 4387 | 13999 |  | 70 |  | 6407 | 3200 | 28 | 445 | 129 | 20 | 189 | 3184 | 244 | 89 | 54 | 5 | 5
MnROAD Mainline - Interstate 94 | 10/29/2015 | THU | Passing | Vehicles on all day | 984 | 1446 | 13972 | 1265 | 15237 |  | 70 |  | 9707 | 3922 | 32 | 375 | 66 | 11 | 83 | 635 | 42 | 10 | 9 | 2 | 343
MnROAD Mainline - Interstate 94 | 10/30/2015 | FRI | Driving | Vehicles on all day | 3775 | 5697 | 11885 | 4041 | 15926 |  | 70 |  | 7912 | 3967 | 39 | 421 | 206 | 14 | 205 | 2833 | 179 | 94 | 44 | 6 | 6
MnROAD Mainline - Interstate 94 | 10/30/2015 | FRI | Passing | Vehicles on all day | 934 | 1371 | 16961 | 1232 | 18193 |  | 70 | 1 | 11701 | 4802 | 36 | 383 | 75 | 1 | 97 | 583 | 45 | 5 | 6 | 1 | 457
MnROAD Mainline - Interstate 94 | 10/31/2015 | SAT | Driving | Vehicles on all day | 1753 | 2625 | 10856 | 1775 | 12631 |  | 70 |  | 7432 | 3420 | 20 | 183 | 40 | 2 | 74 | 1322 | 46 | 57 | 31 |  | 4
MnROAD Mainline - Interstate 94 | 10/31/2015 | SAT | Passing | Vehicles on all day | 286 | 400 | 10431 | 405 | 10836 |  | 70 | 1 | 7616 | 2667 | 14 | 170 | 15 | 1 | 39 | 152 | 7 | 4 | 2 | 1 | 147
MnROAD Mainline - Interstate 94 | 11/01/2015 | SUN | Driving | Vehicles on all day | 1317 | 2063 | 11129 | 1420 | 12549 |  | 70 | 1 | 7892 | 3233 | 21 | 120 | 36 | 4 | 63 | 1122 | 31 | 13 | 8 | 2 | 3
MnROAD Mainline - Interstate 94 | 11/01/2015 | SUN | Passing | Vehicles on all day | 192 | 269 | 10990 | 285 | 11275 |  | 70 |  | 8174 | 2649 | 12 | 135 | 8 | 1 | 27 | 97 | 4 |  |  | 1 | 167
MnROAD Mainline - Interstate 94 | 11/02/2015 | MON | Driving | Vehicles on all day | 3543 | 5462 | 9589 | 3941 | 13530 |  | 70 |  | 6482 | 3099 | 24 | 431 | 196 | 13 | 214 | 2835 | 149 | 58 | 19 | 2 | 8
MnROAD Mainline - Interstate 94 | 11/02/2015 | MON | Passing | Vehicles on all day | 811 | 1187 | 12679 | 1148 | 13827 |  | 70 | 1 | 8988 | 3445 | 30 | 399 | 65 | 8 | 78 | 510 | 50 | 6 | 2 |  | 245
MnROAD Mainline - Interstate 94 | 11/03/2015 | TUE | Driving | Vehicles on all day | 4093 | 6213 | 9105 | 4367 | 13472 |  | 70 | 1 | 6121 | 2979 | 28 | 466 | 200 | 18 | 204 | 3148 | 151 | 90 | 57 | 5 | 4
MnROAD Mainline - Interstate 94 | 11/03/2015 | TUE | Passing | Vehicles on all day | 888 | 1311 | 12251 | 1158 | 13409 |  | 70 | 2 | 8723 | 3255 | 23 | 335 | 69 | 4 | 76 | 580 | 56 | 9 | 5 | 1 | 271
MnROAD Mainline - Interstate 94 | 11/04/2015 | WED | Driving | Vehicles on all day | 3983 | 6035 | 9407 | 4221 | 13628 |  | 70 |  | 6249 | 3148 | 40 | 428 | 149 | 42 | 203 | 3053 | 154 | 102 | 47 | 3 | 10
MnROAD Mainline - Interstate 94 | 11/04/2015 | WED | Passing | Vehicles on all day | 892 | 1295 | 13000 | 1195 | 14195 |  | 70 | 4 | 9152 | 3584 | 38 | 367 | 60 | 9 | 98 | 551 | 55 | 9 | 8 |  | 260
MnROAD Mainline - Interstate 94 | 11/05/2015 | THU | Driving | Vehicles on all day | 3888 | 5857 | 10580 | 4225 | 14805 |  | 70 |  | 6794 | 3774 | 37 | 503 | 152 | 19 | 233 | 2919 | 220 | 86 | 46 | 10 | 12
MnROAD Mainline - Interstate 94 | 11/05/2015 | THU | Passing | Vehicles on all day | 1040 | 1507 | 15771 | 1354 | 17125 |  | 70 |  | 10670 | 4745 | 43 | 404 | 58 | 13 | 118 | 639 | 55 | 11 | 13 |  | 356
MnROAD Mainline - Interstate 94 | 11/06/2015 | FRI | Driving | Vehicles on all day | 3452 | 5211 | 14520 | 3672 | 18192 |  | 70 |  | 9074 | 5440 | 31 | 411 | 133 | 18 | 200 | 2628 | 115 | 87 | 46 | 3 | 6
MnROAD Mainline - Interstate 94 | 11/06/2015 | FRI | Passing | Vehicles on all day | 1002 | 1446 | 22066 | 1368 | 23434 |  | 70 |  | 14147 | 7370 | 62 | 480 | 52 | 5 | 116 | 586 | 53 | 6 | 7 | 1 | 549
MnROAD Mainline - Interstate 94 | 11/07/2015 | SAT | Driving | Vehicles on all day | 1737 | 2613 | 12221 | 1755 | 13976 |  | 70 |  | 8551 | 3666 | 29 | 147 | 40 |  | 85 | 1324 | 49 | 48 | 32 | 1 | 4
MnROAD Mainline - Interstate 94 | 11/07/2015 | SAT | Passing | Vehicles on all day | 265 | 374 | 11821 | 381 | 12202 |  | 70 |  | 8764 | 2894 | 23 | 157 | 12 | 1 | 37 | 142 | 6 | 1 | 2 |  | 163
MnROAD Mainline - Interstate 94 | 11/08/2015 | SUN | Driving | Vehicles on all day | 1375 | 2143 | 10943 | 1471 | 12414 |  | 70 |  | 7808 | 3129 | 29 | 122 | 24 | 1 | 76 | 1162 | 29 | 15 | 11 | 2 | 6
MnROAD Mainline - Interstate 94 | 11/08/2015 | SUN | Passing | Vehicles on all day | 188 | 266 | 11257 | 279 | 11536 |  | 70 |  | 8382 | 2707 | 15 | 135 | 4 |  | 22 | 101 | 2 |  |  |  | 168
MnROAD Mainline - Interstate 94 | 11/09/2015 | MON | Driving | Vehicles on all day | 3397 | 5234 | 9420 | 3754 | 13174 |  | 70 |  | 6411 | 3002 | 26 | 409 | 123 | 32 | 199 | 2731 | 155 | 57 | 21 | 1 | 7
MnROAD Mainline - Interstate 94 | 11/09/2015 | MON | Passing | Vehicles on all day | 678 | 1008 | 11857 | 915 | 12772 |  | 70 |  | 8564 | 3090 | 20 | 272 | 50 | 6 | 67 | 454 | 42 |  | 4 |  | 203
MnROAD Mainline - Interstate 94 | 11/10/2015 | TUE | Driving | Vehicles on all day | 3218 | 4871 | 7575 | 3463 | 11038 |  | 70 |  | 5123 | 2448 | 24 | 390 | 103 | 23 | 177 | 2463 | 167 | 73 | 39 | 4 | 4
MnROAD Mainline - Interstate 94 | 11/10/2015 | TUE | Passing | Vehicles on all day | 1151 | 1682 | 13566 | 1458 | 15024 |  | 70 |  | 9447 | 3757 | 51 | 364 | 167 | 19 | 92 | 684 | 50 | 18 | 13 |  | 362
MnROAD Mainline - Interstate 94 | 11/11/2015 | WED | Driving | Vehicles on all day | 3156 | 4852 | 8834 | 3486 | 12320 |  | 70 | 1 | 5951 | 2876 | 25 | 380 | 122 | 22 | 190 | 2520 | 151 | 44 | 28 | 4 | 6
MnROAD Mainline - Interstate 94 | 11/11/2015 | WED | Passing | Vehicles on all day | 1546 | 2231 | 12325 | 1746 | 14071 |  | 70 |  | 8494 | 3599 | 33 | 389 | 84 | 15 | 106 | 984 | 53 | 52 | 29 | 1 | 232
MnROAD Mainline - Interstate 94 | 11/12/2015 | THU | Driving | Vehicles on all day | 3634 | 5527 | 9748 | 3869 | 13617 |  | 70 |  | 6440 | 3302 | 26 | 434 | 124 | 21 | 166 | 2835 | 130 | 83 | 45 | 5 | 6
MnROAD Mainline - Interstate 94 | 11/12/2015 | THU | Passing | Vehicles on all day | 1031 | 1519 | 14232 | 1314 | 15546 |  | 70 |  | 9884 | 4030 | 32 | 354 | 68 | 10 | 91 | 670 | 69 | 11 | 8 | 1 | 318
MnROAD Mainline - Interstate 94 | 11/13/2015 | FRI | Driving | Vehicles on all day | 3645 | 5512 | 12358 | 3893 | 16251 |  | 70 | 1 | 8143 | 4203 | 40 | 455 | 113 | 36 | 182 | 2788 | 138 | 89 | 48 | 4 | 11
MnROAD Mainline - Interstate 94 | 11/13/2015 | FRI | Passing | Vehicles on all day | 815 | 1177 | 18378 | 1104 | 19482 |  | 70 |  | 12531 | 5400 | 44 | 382 | 46 | 8 | 90 | 476 | 46 | 4 | 6 | 2 | 447
MnROAD Mainline - Interstate 94 | 11/14/2015 | SAT | Driving | Vehicles on all day | 1814 | 2734 | 12153 | 1825 | 13978 |  | 70 |  | 8436 | 3715 | 17 | 159 | 37 | 1 | 90 | 1400 | 36 | 56 | 27 | 2 | 2
MnROAD Mainline - Interstate 94 | 11/14/2015 | SAT | Passing | Vehicles on all day | 284 | 400 | 11779 | 392 | 12171 |  | 70 |  | 8574 | 3027 | 19 | 158 | 19 | 1 | 31 | 150 | 8 | 4 | 2 |  | 178
MnROAD Mainline - Interstate 94 | 11/15/2015 | SUN | Driving | Vehicles on all day | 1358 | 2147 | 10758 | 1446 | 12204 |  | 70 | 1 | 7631 | 3125 | 17 | 105 | 24 |  | 61 | 1197 | 22 | 9 | 9 | 2 | 1
MnROAD Mainline - Interstate 94 | 11/15/2015 | SUN | Passing | Vehicles on all day | 174 | 244 | 10414 | 248 | 10662 |  | 70 | 1 | 7788 | 2489 | 15 | 109 | 10 |  | 21 | 88 | 3 | 1 | 1 |  | 136
MnROAD Mainline - Interstate 94 | 11/16/2015 | MON | Driving | Vehicles on all day | 3243 | 5027 | 9139 | 3603 | 12742 |  | 70 |  | 6148 | 2988 | 21 | 429 | 131 | 2 | 159 | 2666 | 127 | 49 | 14 | 5 | 3
MnROAD Mainline - Interstate 94 | 11/16/2015 | MON | Passing | Vehicles on all day | 737 | 1082 | 11756 | 1024 | 12780 |  | 70 |  | 8450 | 3159 | 20 | 336 | 53 | 3 | 77 | 482 | 44 | 2 | 4 | 3 | 147
MnROAD Mainline - Interstate 94 | 11/17/2015 | TUE | Driving | Vehicles on all day | 3556 | 5401 | 9048 | 3723 | 12771 |  | 70 |  | 6248 | 2788 | 11 | 366 | 110 | 1 | 196 | 2781 | 122 | 84 | 51 | 1 | 12
MnROAD Mainline - Interstate 94 | 11/17/2015 | TUE | Passing | Vehicles on all day | 853 | 1273 | 11489 | 1085 | 12574 |  | 70 |  | 8274 | 3090 | 14 | 289 | 48 | 4 | 62 | 602 | 50 | 9 | 7 |  | 125
MnROAD Mainline - Interstate 94 | 11/18/2015 | WED | Driving | Vehicles on all day | 3799 | 5773 | 9314 | 3944 | 13258 |  | 70 |  | 6338 | 2963 | 19 | 406 | 105 | 4 | 177 | 2988 | 91 | 101 | 49 | 4 | 13
MnROAD Mainline - Interstate 94 | 11/18/2015 | WED | Passing | Vehicles on all day | 863 | 1260 | 12195 | 1103 | 13298 |  | 70 |  | 8630 | 3394 | 22 | 317 | 43 | 4 | 86 | 566 | 42 | 11 | 11 | 1 | 171
MnROAD Mainline - Interstate 94 | 11/19/2015 | THU | Driving | Vehicles on all day | 3652 | 5554 | 9278 | 3859 | 13137 |  | 70 |  | 6213 | 3056 | 22 | 423 | 116 | 15 | 186 | 2863 | 96 | 90 | 45 | 3 | 9
MnROAD Mainline - Interstate 94 | 11/19/2015 | THU | Passing | Vehicles on all day | 826 | 1210 | 12603 | 1094 | 13697 |  | 70 |  | 8772 | 3550 | 39 | 347 | 46 | 5 | 71 | 530 | 41 | 11 | 4 |  | 281
MnROAD Mainline - Interstate 94 | 11/20/2015 | FRI | Driving | Vehicles on all day | 3532 | 5349 | 11189 | 3799 | 14988 |  | 70 |  | 7533 | 3648 | 35 | 447 | 125 | 29 | 205 | 2715 | 113 | 87 | 43 |  | 8
MnROAD Mainline - Interstate 94 | 11/20/2015 | FRI | Passing | Vehicles on all day | 914 | 1309 | 16025 | 1221 | 17246 |  | 70 |  | 11193 | 4440 | 50 | 421 | 61 | 7 | 92 | 528 | 38 | 9 | 12 | 3 | 392
MnROAD Mainline - Interstate 94 | 11/21/2015 | SAT | Driving | Vehicles on all day | 1769 | 2647 | 12043 | 1829 | 13872 |  | 70 |  | 8388 | 3653 | 26 | 205 | 50 | 12 | 89 | 1321 | 41 | 54 | 29 | 2 | 2
MnROAD Mainline - Interstate 94 | 11/21/2015 | SAT | Passing | Vehicles on all day | 279 | 385 | 12087 | 450 | 12537 |  | 70 |  | 8825 | 3097 | 29 | 225 | 17 | 1 | 37 | 134 | 4 | 1 | 2 |  | 165
MnROAD Mainline - Interstate 94 | 11/22/2015 | SUN | Driving | Vehicles on all day | 1331 | 2074 | 10476 | 1417 | 11893 |  | 70 |  | 7365 | 3110 | 18 | 123 | 25 | 3 | 66 | 1124 | 28 | 18 | 11 | 1 | 1
MnROAD Mainline - Interstate 94 | 11/22/2015 | SUN | Passing | Vehicles on all day | 179 | 239 | 10486 | 295 | 10781 |  | 70 |  | 7578 | 2767 | 13 | 169 | 8 |  | 25 | 74 | 3 | 1 | 1 | 1 | 141
MnROAD Mainline - Interstate 94 | 11/23/2015 | MON | Driving | Vehicles on all day | 3367 | 5167 | 9765 | 3749 | 13514 |  | 70 |  | 6452 | 3306 | 31 | 467 | 137 | 21 | 202 | 2679 | 127 | 51 | 30 | 4 | 7
MnROAD Mainline - Interstate 94 | 11/23/2015 | MON | Passing | Vehicles on all day | 690 | 1013 | 12531 | 978 | 13509 |  | 70 |  | 8857 | 3425 | 20 | 342 | 43 | 8 | 66 | 439 | 57 | 1 | 2 |  | 249
MnROAD Mainline - Interstate 94 | 11/24/2015 | TUE | Driving | Vehicles on all day | 3865 | 5829 | 10268 | 4084 | 14352 |  | 70 |  | 6953 | 3307 | 28 | 438 | 129 | 41 | 200 | 2929 | 161 | 103 | 53 | 2 | 8
MnROAD Mainline - Interstate 94 | 11/24/2015 | TUE | Passing | Vehicles on all day | 843 | 1235 | 14144 | 1119 | 15263 |  | 70 |  | 10155 | 3685 | 29 | 345 | 59 | 9 | 81 | 533 | 50 | 7 | 5 | 1 | 304
MnROAD Mainline - Interstate 94 | 11/25/2015 | WED | Driving | Vehicles on all day | 3379 | 5072 | 13099 | 3638 | 16737 |  | 70 |  | 9075 | 4011 | 18 | 441 | 131 | 112 | 195 | 2491 | 110 | 91 | 47 | 2 | 13
MnROAD Mainline - Interstate 94 | 11/25/2015 | WED | Passing | Vehicles on all day | 923 | 1330 | 19903 | 1203 | 21106 |  | 70 |  | 14173 | 5183 | 41 | 420 | 46 | 14 | 86 | 538 | 36 | 11 | 11 |  | 547
MnROAD Mainline - Interstate 94 | 11/26/2015 | THU | Driving | Vehicles on all day | 1243 | 1842 | 12920 | 1175 | 14095 |  | 70 |  | 9382 | 3534 | 10 | 94 | 18 |  | 36 | 919 | 19 | 55 | 24 |  | 4
MnROAD Mainline - Interstate 94 | 11/26/2015 | THU | Passing | Vehicles on all day | 217 | 303 | 14621 | 306 | 14927 |  | 70 |  | 10663 | 3723 | 17 | 156 | 5 |  | 15 | 106 | 4 | 1 | 2 |  | 235
MnROAD Mainline - Interstate 94 | 11/27/2015 | FRI | Driving | Vehicles on all day | 1647 | 2523 | 12817 | 1839 | 14656 |  | 70 |  | 8716 | 4095 | 16 | 277 | 50 | 2 | 94 | 1322 | 34 | 22 | 20 | 2 | 6
MnROAD Mainline - Interstate 94 | 11/27/2015 | FRI | Passing | Vehicles on all day | 329 | 448 | 13293 | 518 | 13811 |  | 70 |  | 9302 | 3765 | 21 | 273 | 17 | 1 | 37 | 151 | 11 | 2 | 5 |  | 226
MnROAD Mainline - Interstate 94 | 11/28/2015 | SAT | Driving | Vehicles on all day | 1135 | 1702 | 12690 | 1200 | 13890 |  | 70 |  | 8590 | 4097 | 16 | 165 | 36 |  | 52 | 856 | 25 | 25 | 25 |  | 3
MnROAD Mainline - Interstate 94 | 11/28/2015 | SAT | Passing | Vehicles on all day | 188 | 250 | 12044 | 311 | 12355 |  | 70 |  | 8614 | 3272 | 15 | 180 | 6 |  | 29 | 76 | 2 |  | 3 |  | 158
MnROAD Mainline - Interstate 94 | 11/29/2015 | SUN | Driving | Vehicles on all day | 1103 | 1705 | 13605 | 1179 | 14784 |  | 70 |  | 9704 | 3901 | 20 | 125 | 25 | 1 | 52 | 911 | 16 | 10 | 19
MnROAD Mainline - Interstate 94 | 11/29/2015 | SUN | Passing | Vehicles on all day | 229 | 307 | 15868 | 350 | 16218 |  | 70 |  | 11680 | 3790 | 30 | 211 | 4 | 1 | 26 | 75 | 1 | 1 | 1 |  | 398
MnROAD Mainline - Interstate 94 | 11/30/2015 | MON | Driving | Vehicles on all day | 2586 | 3988 | 8329 | 2849 | 11178 |  | 70 |  | 5455 | 2811 | 18 | 353 | 100 | 5 | 138 | 2095 | 76 | 37 | 25 | 2 | 63
MnROAD Mainline - Interstate 94 | 11/30/2015 | MON | Passing | Vehicles on all day | 939 | 1396 | 9704 | 1199 | 10903 |  | 70 | 1 | 6699 | 2873 | 15 | 335 | 50 | 4 | 72 | 660 | 42 | 12 | 7 | 2 | 131
MnROAD Mainline - Interstate 94 | 12/01/2015 | TUE | Driving | Vehicles on all day | 3541 | 5355 | 7861 | 3739 | 11600 |  | 70 |  | 5077 | 2778 | 24 | 430 | 97 | 5 | 200 | 2741 | 99 | 91 | 51 | 1 | 6
MnROAD Mainline - Interstate 94 | 12/01/2015 | TUE | Passing | Vehicles on all day | 740 | 1083 | 8936 | 928 | 9864 |  | 70 |  | 6221 | 2560 | 18 | 274 | 46 | 3 | 55 | 490 | 18 | 12 | 11 | 1 | 155
MnROAD Mainline - Interstate 94 | 12/02/2015 | WED | Driving | Vehicles on all day | 3931 | 5932 | 8560 | 4147 | 12707 |  | 70 |  | 5707 | 2845 | 28 | 408 | 105 | 133 | 210 | 2959 | 143 | 104 | 51 | 6 | 8
MnROAD Mainline - Interstate 94 | 12/02/2015 | WED | Passing | Vehicles on all day | 926 | 1351 | 11915 | 1212 | 13127 |  | 70 |  | 8290 | 3399 | 23 | 383 | 56 | 9 | 79 | 597 | 41 | 10 | 13 | 1 | 226
MnROAD Mainline - Interstate 94 | 12/03/2015 | THU | Driving | Vehicles on all day | 3730 | 5619 | 9176 | 3888 | 13064 |  | 70 |  | 6149 | 3015 | 29 | 387 | 146 | 53 | 189 | 2811 | 109 | 106 | 55 | 3 | 12
MnROAD Mainline - Interstate 94 | 12/03/2015 | THU | Passing | Vehicles on all day | 960 | 1394 | 13138 | 1319 | 14457 |  | 70 |  | 9149 | 3657 | 38 | 461 | 61 | 8 | 89 | 592 | 52 | 6 | 11 | 1 | 332
MnROAD Mainline - Interstate 94 | 12/04/2015 | FRI | Driving | Vehicles on all day | 3727 | 5610 | 11382 | 3924 | 15306 |  | 70 |  | 7690 | 3683 | 36 | 448 | 145 | 12 | 180 | 2817 | 125 | 95 | 64 | 2 | 9
MnROAD Mainline - Interstate 94 | 12/04/2015 | FRI | Passing | Vehicles on all day | 773 | 1114 | 15840 | 1052 | 16892 |  | 70 |  | 11162 | 4384 | 29 | 374 | 46 | 1 | 75 | 466 | 45 | 10 | 6 |  | 294
MnROAD Mainline - Interstate 94 | 12/05/2015 | SAT | Driving | Vehicles on all day | 1863 | 2801 | 12296 | 1895 | 14191 |  | 70 |  | 8513 | 3779 | 25 | 175 | 71 | 1 | 80 | 1409 | 46 | 60 | 27 | 1 | 4
MnROAD Mainline - Interstate 94 | 12/05/2015 | SAT | Passing | Vehicles on all day | 264 | 362 | 12352 | 381 | 12733 |  | 70 |  | 8840 | 3303 | 20 | 179 | 18 | 1 | 33 | 119 | 4 | 1 | 6 |  | 209
MnROAD Mainline - Interstate 94 | 12/06/2015 | SUN | Driving | Vehicles on all day | 1419 | 2222 | 10808 | 1489 | 12297 |  | 70 |  | 7531 | 3272 | 14 | 107 | 23 |  | 72 | 1222 | 21 | 14 | 15 | 1 | 5
MnROAD Mainline - Interstate 94 | 12/06/2015 | SUN | Passing | Vehicles on all day | 230 | 316 | 11530 | 363 | 11893 |  | 70 |  | 8272 | 3068 | 18 | 202 | 8 |  | 19 | 108 | 4 | 2 | 2 |  | 190
MnROAD Mainline - Interstate 94 | 12/07/2015 | MON | Driving | Vehicles on all day | 3389 | 5177 | 9604 | 3683 | 13287 |  | 70 |  | 6433 | 3162 | 26 | 431 | 133 | 15 | 184 | 2670 | 118 | 59 | 43 | 4 | 9
MnROAD Mainline - Interstate 94 | 12/07/2015 | MON | Passing | Vehicles on all day | 709 | 1033 | 11894 | 968 | 12862 |  | 70 |  | 8435 | 3198 | 21 | 329 | 40 | 3 | 78 | 447 | 40 |  | 8 | 2 | 261
MnROAD Mainline - Interstate 94 | 12/08/2015 | TUE | Driving | Vehicles on all day | 3862 | 5829 | 9237 | 4023 | 13260 |  | 70 |  | 6216 | 3011 | 28 | 396 | 129 | 41 | 181 | 2936 | 147 | 101 | 62 | 2 | 10
MnROAD Mainline - Interstate 94 | 12/08/2015 | TUE | Passing | Vehicles on all day | 894 | 1303 | 12132 | 1171 | 13303 |  | 70 |  | 8596 | 3302 | 22 | 375 | 38 | 8 | 82 | 579 | 45 | 5 | 15 | 2 | 234
MnROAD Mainline - Interstate 94 | 12/09/2015 | WED | Driving | Vehicles on all day | 4012 | 6027 | 9254 | 4154 | 13408 |  | 70 |  | 6197 | 3046 | 26 | 390 | 133 | 45 | 200 | 3002 | 177 | 97 | 80 | 4 | 11
MnROAD Mainline - Interstate 94 | 12/09/2015 | WED | Passing | Vehicles on all day | 833 | 1223 | 12420 | 1132 | 13552 |  | 70 |  | 8893 | 3310 | 17 | 374 | 47 | 10 | 76 | 545 | 50 | 3 | 10 |  | 217
MnROAD Mainline - Interstate 94 | 12/10/2015 | THU | Driving | Vehicles on all day | 3862 | 5823 | 9664 | 4059 | 13723 |  | 70 |  | 6516 | 3133 | 28 | 405 | 134 | 57 | 186 | 2910 | 179 | 96 | 62 | 2 | 15
MnROAD Mainline - Interstate 94 | 12/10/2015 | THU | Passing | Vehicles on all day | 982 | 1456 | 13279 | 1271 | 14550 |  | 70 |  | 9323 | 3713 | 22 | 356 | 64 | 21 | 89 | 661 | 41 | 6 | 11 |  | 243
MnROAD Mainline - Interstate 94 | 12/11/2015 | FRI | Driving | Vehicles on all day | 3585 | 5372 | 11491 | 3766 | 15257 |  | 70 |  | 7772 | 3712 | 34 | 413 | 142 | 37 | 176 | 2653 | 149 | 93 | 67 | 2 | 7
MnROAD Mainline - Interstate 94 | 12/11/2015 | FRI | Passing | Vehicles on all day | 737 | 1055 | 15855 | 1044 | 16899 |  | 70 |  | 11027 | 4468 | 34 | 413 | 35 | 3 | 83 | 429 | 35 | 4 | 8 |  | 360
MnROAD Mainline - Interstate 94 | 12/12/2015 | SAT | Driving | Vehicles on all day | 1809 | 2722 | 11940 | 1819 | 13759 |  | 70 |  | 8179 | 3759 | 19 | 171 | 37 |  | 63 | 1384 | 57 | 54 | 33 | 1 | 2
MnROAD Mainline - Interstate 94 | 12/12/2015 | SAT | Passing | Vehicles on all day | 267 | 370 | 12287 | 390 | 12677 |  | 70 |  | 8868 | 3209 | 16 | 186 | 7 |  | 34 | 131 | 11 | 1 | 4 |  | 210
MnROAD Mainline - Interstate 94 | 12/13/2015 | SUN | Driving | Vehicles on all day | 1244 | 1936 | 10188 | 1295 | 11483 |  | 70 |  | 7211 | 2973 | 8 | 111 | 23 |  | 47 | 1052 | 20 | 15 | 19 |  | 4
MnROAD Mainline - Interstate 94 | 12/13/2015 | SUN | Passing | Vehicles on all day | 206 | 284 | 9688 | 314 | 10002 |  | 70 |  | 7075 | 2497 | 7 | 173 | 4 |  | 14 | 108 | 2 | 3 | 3 |  | 116
MnROAD Mainline - Interstate 94 | 12/14/2015 | MON | Driving | Vehicles on all day | 3056 | 4667 | 9113 | 3381 | 12494 |  | 70 |  | 6177 | 2924 | 21 | 428 | 138 | 31 | 171 | 2388 | 115 | 48 | 39 | 2 | 12
MnROAD Mainline - Interstate 94 | 12/14/2015 | MON | Passing | Vehicles on all day | 862 | 1279 | 11303 | 1127 | 12430 |  | 70 |  | 8050 | 3067 | 14 | 318 | 61 | 20 | 74 | 581 | 45 | 5 | 8 | 1 | 186
MnROAD Mainline - Interstate 94 | 12/15/2015 | TUE | Driving | Vehicles on all day | 3712 | 5632 | 9314 | 3951 | 13265 |  | 70 |  | 6216 | 3089 | 24 | 428 | 146 | 31 | 186 | 2862 | 135 | 86 | 52 | 1 | 9
MnROAD Mainline - Interstate 94 | 12/15/2015 | TUE | Passing | Vehicles on all day | 825 | 1210 | 12453 | 1116 | 13569 |  | 70 |  | 8904 | 3341 | 20 | 376 | 41 | 14 | 68 | 541 | 41 | 6 | 9 |  | 208
MnROAD Mainline - Interstate 94 | 12/16/2015 | WED | Driving | Vehicles on all day | 3327 | 5046 | 8859 | 3547 | 12406 |  | 70 |  | 5914 | 2933 | 11 | 426 | 127 | 6 | 155 | 2578 | 117 | 80 | 45 | 2 | 12
MnROAD Mainline - Interstate 94 | 12/16/2015 | WED | Passing | Vehicles on all day | 970 | 1415 | 10607 | 1202 | 11809 |  | 70 |  | 7491 | 2965 | 22 | 344 | 48 |  | 65 | 643 | 45 | 22 | 13 |  | 151
MnROAD Mainline - Interstate 94 | 12/17/2015 | THU | Driving | Vehicles on all day | 3755 | 5675 | 10148 | 3970 | 14118 |  | 70 |  | 6786 | 3353 | 36 | 446 | 163 | 11 | 160 | 2862 | 138 | 97 | 55 | 2 | 9
MnROAD Mainline - Interstate 94 | 12/17/2015 | THU | Passing | Vehicles on all day | 926 | 1347 | 13743 | 1210 | 14953 |  | 70 |  | 9674 | 3771 | 34 | 402 | 54 | 1 | 70 | 587 | 37 | 9 | 13 | 3 | 298
MnROAD Mainline - Interstate 94 | 12/18/2015 | FRI | Driving | Vehicles on all day | 3440 | 5189 | 11815 | 3621 | 15436 |  | 70 |  | 7974 | 3828 | 27 | 415 | 139 | 6 | 157 | 2617 | 114 | 91 | 54 | 1 | 13
MnROAD Mainline - Interstate 94 | 12/18/2015 | FRI | Passing | Vehicles on all day | 742 | 1076 | 16575 | 1001 | 17576 |  | 70 |  | 11644 | 4512 | 31 | 363 | 49 | 2 | 76 | 446 | 22 | 3 | 7 | 2 | 419
MnROAD Mainline - Interstate 94 | 12/19/2015 | SAT | Driving | Vehicles on all day | 1797 | 2686 | 12514 | 1832 | 14346 |  | 70 |  | 8642 | 3869 | 21 | 214 | 43 |  | 66 | 1347 | 49 | 52 | 38 | 2 | 3
MnROAD Mainline - Interstate 94 | 12/19/2015 | SAT | Passing | Vehicles on all day | 279 | 386 | 13049 | 420 | 13469 |  | 70 |  | 9295 | 3505 | 13 | 220 | 14 |  | 30 | 134 | 4 | 3 | 2 |  | 249
MnROAD Mainline - Interstate 94 | 12/20/2015 | SUN | Driving | Vehicles on all day | 1367 | 2124 | 11130 | 1422 | 12552 |  | 70 |  | 7789 | 3334 | 8 | 124 | 22 |  | 51 | 1153 | 26 | 19 | 16 | 3 | 7
MnROAD Mainline - Interstate 94 | 12/20/2015 | SUN | Passing | Vehicles on all day | 215 | 294 | 11172 | 340 | 11512 |  | 70 |  | 8007 | 2989 | 18 | 183 | 10 |  | 25 | 98 | 3 |  | 2 | 1 | 176
MnROAD Mainline - Interstate 94 | 12/21/2015 | MON | Driving | Vehicles on all day | 3109 | 4747 | 10469 | 3396 | 13865 |  | 70 |  | 7096 | 3366 | 17 | 443 | 124 | 7 | 162 | 2455 | 89 | 62 | 32 | 5 | 7
MnROAD Mainline - Interstate 94 | 12/21/2015 | MON | Passing | Vehicles on all day | 621 | 902 | 12950 | 898 | 13848 |  | 70 |  | 9303 | 3420 | 22 | 351 | 41 |  | 66 | 387 | 25 | 2 | 3 | 1 | 227
MnROAD Mainline - Interstate 94 | 12/22/2015 | TUE | Driving | Vehicles on all day | 3462 | 5212 | 10680 | 3640 | 14320 |  | 70 |  | 7229 | 3446 | 15 | 388 | 142 | 35 | 174 | 2604 | 134 | 93 | 49 | 6 | 5
MnROAD Mainline - Interstate 94 | 12/22/2015 | TUE | Passing | Vehicles on all day | 742 | 1071 | 13993 | 1024 | 15017 |  | 70 |  | 9978 | 3756 | 22 | 384 | 44 | 4 | 72 | 456 | 26 | 8 | 7 | 1 | 259
MnROAD Mainline - Interstate 94 | 12/23/2015 | WED | Driving | Vehicles on all day | 3068 | 4616 | 12205 | 3170 | 15375 |  | 70 |  | 8455 | 3750 | 12 | 356 | 117 | 2 | 130 | 2333 | 77 | 91 | 51 | 1
MnROAD Mainline - Interstate 94 | 12/23/2015 | WED | Passing | Vehicles on all day | 764 | 1112 | 16771 | 1073 | 17844 |  | 70 |  | 12037 | 4458 | 25 | 415 | 45 | 4 | 61 | 481 | 30 | 8 | 4 |  | 276
MnROAD Mainline - Interstate 94 | 12/24/2015 | THU | Driving | Vehicles on all day | 1606 | 2387 | 13487 | 1655 | 15142 |  | 70 |  | 9809 | 3676 | 6 | 230 | 50 | 3 | 61 | 1183 | 36 | 55 | 31 |  | 2
MnROAD Mainline - Interstate 94 | 12/24/2015 | THU | Passing | Vehicles on all day | 280 | 390 | 15710 | 392 | 16102 |  | 70 |  | 11653 | 3684 | 20 | 203 | 12 |  | 23 | 127 | 3 | 2 | 2 |  | 373
MnROAD Mainline - Interstate 94 | 12/25/2015 | FRI | Driving | Vehicles on all day | 460 | 723 | 12488 | 514 | 13002 |  | 70 |  | 8957 | 3530 | 2 | 69 | 10 |  | 19 | 399 | 11 | 2 | 2 |  | 1
MnROAD Mainline - Interstate 94 | 12/25/2015 | FRI | Passing | Vehicles on all day | 127 | 158 | 12697 | 215 | 12912 |  | 70 |  | 9149 | 3336 | 18 | 146 | 3 |  | 19 | 24 | 3 |  | 2 |  | 212
MnROAD Mainline - Interstate 94 | 12/26/2015 | SAT | Driving | Vehicles on all day | 593 | 911 | 9561 | 656 | 10217 |  | 70 | 1 | 6383 | 3161 | 6 | 106 | 19 |  | 22 | 479 | 8 | 9 | 7 |  | 16
MnROAD Mainline - Interstate 94 | 12/26/2015 | SAT | Passing | Vehicles on all day | 226 | 308 | 10343 | 372 | 10715 |  | 70 |  | 7068 | 3181 | 14 | 206 | 10 |  | 20 | 111 | 6 | 3 | 2 |  | 94
MnROAD Mainline - Interstate 94 | 12/27/2015 | SUN | Driving | Vehicles on all day | 1050 | 1621 | 12428 | 1141 | 13569 |  | 70 |  | 8617 | 3811 | 8 | 150 | 21 |  | 51 | 869 | 15 | 13 | 13 | 1
MnROAD Mainline - Interstate 94 | 12/27/2015 | SUN | Passing | Vehicles on all day | 169 | 222 | 12217 | 316 | 12533 |  | 70 |  | 8551 | 3493 | 20 | 208 | 5 |  | 20 | 60 | 3 |  |  |  | 173
MnROAD Mainline - Interstate 94 | 12/28/2015 | MON | Driving | Vehicles on all day | 2520 | 3852 | 10639 | 2873 | 13512 |  | 70 | 1 | 6972 | 3661 | 33 | 426 | 111 | 30 | 162 | 1975 | 73 | 39 | 21 | 3 | 5
MnROAD Mainline - Interstate 94 | 12/28/2015 | MON | Passing | Vehicles on all day | 547 | 789 | 12935 | 815 | 13750 |  | 70 |  | 8737 | 3928 | 40 | 349 | 32 | 6 | 49 | 322 | 12 | 2 | 3 |  | 270
MnROAD Mainline - Interstate 94 | 12/29/2015 | TUE | Driving | Vehicles on all day | 2528 | 3844 | 8581 | 2733 | 11314 |  | 70 |  | 5617 | 2959 | 11 | 372 | 104 |  | 122 | 1980 | 52 | 58 | 31 | 3 | 5
MnROAD Mainline - Interstate 94 | 12/29/2015 | TUE | Passing | Vehicles on all day | 684 | 1010 | 9532 | 936 | 10468 |  | 70 |  | 6499 | 2923 | 20 | 333 | 29 | 1 | 51 | 475 | 14 | 5 | 8 |  | 110
MnROAD Mainline - Interstate 94 | 12/30/2015 | WED | Driving | Vehicles on all day | 3182 | 4758 | 11115 | 3334 | 14449 |  | 70 |  | 7406 | 3701 | 16 | 415 | 123 | 19 | 150 | 2361 | 98 | 102 | 49 | 1 | 8
MnROAD Mainline - Interstate 94 | 12/30/2015 | WED | Passing | Vehicles on all day | 641 | 913 | 14289 | 934 | 15223 |  | 70 |  | 9923 | 4131 | 27 | 390 | 42 | 4 | 65 | 370 | 23 | 6 | 7 |  | 235
MnROAD Mainline - Interstate 94 | 12/31/2015 | THU | Driving | Vehicles on all day | 2303 | 3485 | 11660 | 2465 | 14125 |  | 70 |  | 7949 | 3707 | 19 | 309 | 90 | 3 | 123 | 1774 | 58 | 55 | 33 | 1 | 4
MnROAD Mainline - Interstate 94 | 12/31/2015 | THU | Passing | Vehicles on all day | 475 | 682 | 13960 | 664 | 14624 |  | 70 |  | 9733 | 3894 | 29 | 280 | 26 |  | 38 | 271 | 13 | 4 | 3 |  | 333
MnROAD Mainline - Interstate 94 | 01/01/2016 | FRI | Driving | Vehicles on all day | 910 | 1413 | 10807 | 957 | 11764 |  | 70 |  | 7515 | 3291 | 5 | 89 | 29 |  | 30 | 759 | 21 | 9 | 14 | 1 | 1
MnROAD Mainline - Interstate 94 | 01/01/2016 | FRI | Passing | Vehicles on all day | 114 | 147 | 9161 | 207 | 9368 |  | 70 |  | 6708 | 2338 | 8 | 134 | 8 |  | 18 | 35 | 3 |  | 1 |  | 115
MnROAD Mainline - Interstate 94 | 01/02/2016 | SAT | Driving | Vehicles on all day | 966 | 1457 | 11841 | 1037 | 12878 |  | 70 |  | 8190 | 3649 | 10 | 141 | 34 |  | 56 | 740 | 19 | 17 | 20 |  | 2
MnROAD Mainline - Interstate 94 | 01/02/2016 | SAT | Passing | Vehicles on all day | 150 | 196 | 10243 | 281 | 10524 |  | 70 |  | 7407 | 2719 | 10 | 181 | 9 |  | 22 | 54 | 4 |  | 1 |  | 117
MnROAD Mainline - Interstate 94 | 01/03/2016 | SUN | Driving | Vehicles on all day | 1022 | 1592 | 10498 | 1092 | 11590 |  | 70 |  | 7306 | 3191 | 13 | 109 | 19 |  | 45 | 865 | 18 | 14 | 9 |  | 1
MnROAD Mainline - Interstate 94 | 01/03/2016 | SUN | Passing | Vehicles on all day | 123 | 168 | 9103 | 201 | 9304 |  | 70 |  | 6659 | 2301 | 8 | 123 | 2 |  | 11 | 55 | 2 |  |  |  | 143
MnROAD Mainline - Interstate 94 | 01/04/2016 | MON | Driving | Vehicles on all day | 2826 | 4346 | 9412 | 3142 | 12554 |  | 70 |  | 6349 | 3058 | 23 | 420 | 113 | 7 | 158 | 2277 | 71 | 56 | 17 |  | 5
MnROAD Mainline - Interstate 94 | 01/04/2016 | MON | Passing | Vehicles on all day | 500 | 726 | 10885 | 741 | 11626 |  | 70 |  | 7884 | 2818 | 24 | 294 | 37 |  | 53 | 306 | 24 | 1 | 1 | 1 | 183
MnROAD Mainline - Interstate 94 | 01/05/2016 | TUE | Driving | Vehicles on all day | 3554 | 5359 | 9134 | 3697 | 12831 |  | 70 |  | 6152 | 2973 | 20 | 393 | 125 | 5 | 165 | 2711 | 122 | 103 | 52 | 1 | 9
MnROAD Mainline - Interstate 94 | 01/05/2016 | TUE | Passing | Vehicles on all day | 673 | 971 | 11291 | 922 | 12213 |  | 70 |  | 8115 | 2944 | 20 | 335 | 33 |  | 75 | 418 | 27 | 5 | 9 |  | 232
MnROAD Mainline - Interstate 94 | 01/06/2016 | WED | Driving | Vehicles on all day | 3553 | 5382 | 9186 | 3709 | 12895 |  | 70 |  | 6229 | 2953 | 18 | 379 | 134 | 8 | 169 | 2746 | 109 | 98 | 46 | 2 | 4
MnROAD Mainline - Interstate 94 | 01/06/2016 | WED | Passing | Vehicles on all day | 678 | 984 | 10991 | 906 | 11897 |  | 70 |  | 7907 | 2888 | 26 | 299 | 53 |  | 67 | 423 | 22 | 7 | 9 |  | 196
MnROAD Mainline - Interstate 94 | 01/07/2016 | THU | Driving | Vehicles on all day | 3502 | 5305 | 9282 | 3702 | 12984 |  | 70 |  | 6332 | 2947 | 24 | 425 | 132 | 48 | 151 | 2692 | 87 | 93 | 48 | 2 | 3
MnROAD Mainline - Interstate 94 | 01/07/2016 | THU | Passing | Vehicles on all day | 712 | 1032 | 11852 | 979 | 12831 |  | 70 |  | 8394 | 3248 | 16 | 359 | 50 | 5 | 64 | 446 | 23 | 9 | 7 |  | 210
MnROAD Mainline - Interstate 94 | 01/08/2016 | FRI | Driving | Vehicles on all day | 2950 | 4463 | 10522 | 3133 | 13655 |  | 70 |  | 7089 | 3408 | 30 | 361 | 135 | 7 | 147 | 2258 | 78 | 68 | 47 | 2 | 25
MnROAD Mainline - Interstate 94 | 01/08/2016 | FRI | Passing | Vehicles on all day | 818 | 1193 | 13243 | 1058 | 14301 |  | 70 |  | 9283 | 3777 | 18 | 339 | 59 | 3 | 55 | 529 | 31 | 16 | 8 |  | 183
MnROAD Mainline - Interstate 94 | 01/09/2016 | SAT | Driving | Vehicles on all day | 1637 | 2460 | 11160 | 1656 | 12816 |  | 70 |  | 7717 | 3435 | 29 | 157 | 49 | 1 | 68 | 1240 | 32 | 47 | 33 |  | 8
MnROAD Mainline - Interstate 94 | 01/09/2016 | SAT | Passing | Vehicles on all day | 245 | 343 | 10555 | 364 | 10919 |  | 70 |  | 7788 | 2630 | 15 | 176 | 11 |  | 15 | 130 | 12 | 4 | 1 |  | 137
MnROAD Mainline - Interstate 94 | 01/10/2016 | SUN | Driving | Vehicles on all day | 1206 | 1903 | 10592 | 1312 | 11904 |  | 70 |  | 7423 | 3168 | 25 | 115 | 21 |  | 60 | 1056 | 20 | 12 | 2 | 1 | 1
MnROAD Mainline - Interstate 94 | 01/10/2016 | SUN | Passing | Vehicles on all day | 164 | 225 | 10989 | 269 | 11258 |  | 70 |  | 8089 | 2745 | 9 | 163 | 3 |  | 11 | 78 | 4 |  | 1 |  | 155
MnROAD Mainline - Interstate 94 | 01/11/2016 | MON | Driving | Vehicles on all day | 2697 | 4161 | 8927 | 3026 | 11953 |  | 70 |  | 6079 | 2845 | 19 | 426 | 96 | 7 | 142 | 2197 | 76 | 41 | 20 | 2 | 3
MnROAD Mainline - Interstate 94 | 01/11/2016 | MON | Passing | Vehicles on all day | 592 | 863 | 10909 | 818 | 11727 |  | 70 |  | 7883 | 2875 | 19 | 290 | 29 | 2 | 62 | 384 | 22 | 4 | 5 | 1 | 151
MnROAD Mainline - Interstate 94 | 01/12/2016 | TUE | Driving | Vehicles on all day | 3290 | 5020 | 8493 | 3502 | 11995 |  | 70 |  | 5734 | 2752 | 15 | 410 | 114 | 1 | 147 | 2607 | 90 | 78 | 40 |  | 7
MnROAD Mainline - Interstate 94 | 01/12/2016 | TUE | Passing | Vehicles on all day | 680 | 985 | 10468 | 870 | 11338 |  | 70 |  | 7565 | 2749 | 15 | 287 | 28 | 1 | 54 | 441 | 21 | 8 | 15 |  | 154
MnROAD Mainline - Interstate 94 | 01/13/2016 | WED | Driving | Vehicles on all day | 3523 | 5333 | 8968 | 3696 | 12664 |  | 70 |  | 6050 | 2913 | 22 | 437 | 94 | 5 | 154 | 2738 | 99 | 94 | 51 | 2 | 5
MnROAD Mainline - Interstate 94 | 01/13/2016 | WED | Passing | Vehicles on all day | 674 | 981 | 10963 | 894 | 11857 |  | 70 |  | 7762 | 3003 | 19 | 304 | 28 | 2 | 57 | 434 | 34 | 8 | 6 | 2 | 198
MnROAD Mainline - Interstate 94 | 01/14/2016 | THU | Driving | Vehicles on all day | 3549 | 5371 | 9602 | 3727 | 13329 |  | 70 |  | 6484 | 3112 | 24 | 433 | 129 | 8 | 159 | 2742 | 83 | 96 | 50 | 3 | 6
MnROAD Mainline - Interstate 94 | 01/14/2016 | THU | Passing | Vehicles on all day | 658 | 961 | 12111 | 913 | 13024 |  | 70 |  | 8511 | 3356 | 17 | 343 | 23 | 2 | 67 | 429 | 23 | 5 | 4 |  | 244
MnROAD Mainline - Interstate 94 | 01/15/2016 | FRI | Driving | Vehicles on all day | 3271 | 4955 | 11311 | 3441 | 14752 |  | 70 |  | 7617 | 3689 | 29 | 375 | 126 | 7 | 164 | 2527 | 81 | 91 | 38 | 3 | 5
MnROAD Mainline - Interstate 94 | 01/15/2016 | FRI | Passing | Vehicles on all day | 681 | 981 | 15524 | 928 | 16452 |  | 70 |  | 10946 | 4244 | 36 | 338 | 44 | 4 | 74 | 402 | 17 | 5 | 7 | 1 | 334
MnROAD Mainline - Interstate 94 | 01/16/2016 | SAT | Driving | Vehicles on all day | 1690 | 2546 | 10517 | 1696 | 12213 |  | 70 |  | 7429 | 3081 | 20 | 148 | 40 |  | 68 | 1297 | 42 | 47 | 33 | 1 | 7
MnROAD Mainline - Interstate 94 | 01/16/2016 | SAT | Passing | Vehicles on all day | 225 | 316 | 9995 | 314 | 10309 |  | 70 |  | 7252 | 2625 | 19 | 126 | 11 |  | 26 | 120 | 7 | 3 | 2 |  | 118
MnROAD Mainline - Interstate 94 | 01/17/2016 | SUN | Driving | Vehicles on all day | 1162 | 1830 | 9008 | 1231 | 10239 |  | 70 |  | 6297 | 2708 | 9 | 102 | 24 |  | 41 | 1013 | 20 | 14 | 6 | 2 | 3
MnROAD Mainline - Interstate 94 | 01/17/2016 | SUN | Passing | Vehicles on all day | 160 | 228 | 7609 | 243 | 7852 |  | 70 |  | 5642 | 1874 | 9 | 124 | 4 |  | 11 | 93 |  | 2 |  |  | 93
MnROAD Mainline - Interstate 94 | 01/18/2016 | MON | Driving | Vehicles on all day | 2802 | 4342 | 9318 | 3075 | 12393 |  | 70 |  | 6308 | 3007 | 24 | 368 | 103 | 1 | 137 | 2316 | 59 | 45 | 20 | 2 | 3
MnROAD Mainline - Interstate 94 | 01/18/2016 | MON | Passing | Vehicles on all day | 497 | 723 | 10606 | 710 | 11316 |  | 70 |  | 7599 | 2830 | 21 | 270 | 28 | 1 | 52 | 313 | 20 | 3 | 1 | 1 | 177
MnROAD Mainline - Interstate 94 | 01/19/2016 | TUE | Driving | Vehicles on all day | 3360 | 5086 | 9015 | 3544 | 12559 |  | 70 |  | 6095 | 2915 | 16 | 417 | 115 | 4 | 156 | 2600 | 99 | 90 | 46 | 1 | 5
MnROAD Mainline - Interstate 94 | 01/19/2016 | TUE | Passing | Vehicles on all day | 633 | 928 | 10848 | 839 | 11687 |  | 70 |  | 7759 | 2879 | 17 | 276 | 39 | 3 | 58 | 411 | 23 | 5 | 6 | 1 | 210
MnROAD Mainline - Interstate 94 | 01/20/2016 | WED | Driving | Vehicles on all day | 3477 | 5265 | 8795 | 3620 | 12415 |  | 70 |  | 5934 | 2855 | 23 | 376 | 127 | 7 | 158 | 2688 | 95 | 92 | 52 | 2 | 6
MnROAD Mainline - Interstate 94 | 01/20/2016 | WED | Passing | Vehicles on all day | 730 | 1077 | 10548 | 969 | 11517 |  | 70 |  | 7487 | 2882 | 20 | 311 | 54 | 1 | 53 | 488 | 28 | 9 | 5 |  | 179
MnROAD Mainline - Interstate 94 | 01/21/2016 | THU | Driving | Vehicles on all day | 3469 | 5259 | 9249 | 3648 | 12897 |  | 70 |  | 6245 | 2997 | 31 | 403 | 113 | 3 | 165 | 2695 | 99 | 91 | 45 | 3 | 7
MnROAD Mainline - Interstate 94 | 01/21/2016 | THU | Passing | Vehicles on all day | 692 | 1017 | 11928 | 943 | 12871 |  | 70 |  | 8345 | 3356 | 28 | 311 | 49 | 1 | 67 | 447 | 31 | 6 | 2 | 1 | 227
MnROAD Mainline - Interstate 94 | 01/22/2016 | FRI | Driving | Vehicles on all day | 3336 | 5037 | 11559 | 3458 | 15017 |  | 70 |  | 7713 | 3837 | 23 | 349 | 112 | 8 | 177 | 2562 | 83 | 94 | 46 | 4 | 9
MnROAD Mainline - Interstate 94 | 01/22/2016 | FRI | Passing | Vehicles on all day | 695 | 998 | 15142 | 978 | 16120 |  | 70 |  | 10552 | 4255 | 41 | 376 | 49 | 1 | 81 | 405 | 13 | 4 | 7 | 1 | 335
MnROAD Mainline - Interstate 94 | 01/23/2016 | SAT | Driving | Vehicles on all day | 1631 | 2452 | 11461 | 1630 | 13091 |  | 70 |  | 7974 | 3484 | 22 | 141 | 40 |  | 57 | 1241 | 48 | 46 | 32 | 3 | 3
MnROAD Mainline - Interstate 94 | 01/23/2016 | SAT | Passing | Vehicles on all day | 215 | 297 | 10618 | 320 | 10938 |  | 70 |  | 7731 | 2746 | 16 | 152 | 10 | 1 | 28 | 106 | 3 | 2 | 2 |  | 141
MnROAD Mainline - Interstate 94 | 01/24/2016 | SUN | Driving | Vehicles on all day | 1177 | 1840 | 10357 | 1241 | 11598 |  | 70 |  | 7346 | 3009 | 14 | 100 | 23 | 3 | 53 | 1006 | 16 | 16 | 6 | 4 | 2
MnROAD Mainline - Interstate 94 | 01/24/2016 | SUN | Passing | Vehicles on all day | 147 | 202 | 8956 | 257 | 9213 |  | 70 |  | 6538 | 2321 | 8 | 157 |  |  | 15 | 76 | 1 |  |  |  | 97
MnROAD Mainline - Interstate 94 | 01/25/2016 | MON | Driving | Vehicles on all day | 2888 | 4457 | 8724 | 3214 | 11938 |  | 70 |  | 5900 | 2821 | 27 | 384 | 115 | 5 | 129 | 2333 | 157 | 40 | 21 | 3 | 3
MnROAD Mainline - Interstate 94 | 01/25/2016 | MON | Passing | Vehicles on all day | 683 | 1007 | 10040 | 964 | 11004 |  | 70 |  | 7164 | 2744 | 9 | 329 | 59 |  | 65 | 454 | 42 | 4 | 2 |  | 132
MnROAD Mainline - Interstate 94 | 01/26/2016 | TUE | Driving | Vehicles on all day | 3560 | 5399 | 8640 | 3752 | 12392 |  | 70 | 1 | 5857 | 2775 | 24 | 382 | 117 | 9 | 146 | 2748 | 190 | 89 | 45 | 2 | 7
MnROAD Mainline - Interstate 94 | 01/26/2016 | TUE | Passing | Vehicles on all day | 723 | 1076 | 10895 | 962 | 11857 |  | 70 |  | 7839 | 2882 | 13 | 317 | 30 | 2 | 54 | 508 | 27 | 5 | 4 | 2 | 174
MnROAD Mainline - Interstate 94 | 01/27/2016 | WED | Driving | Vehicles on all day | 3580 | 5414 | 8905 | 3774 | 12679 |  | 70 |  | 6002 | 2890 | 21 | 371 | 98 | 9 | 200 | 2748 | 190 | 96 | 41 |  | 13
MnROAD Mainline - Interstate 94 | 01/27/2016 | WED | Passing | Vehicles on all day | 729 | 1078 | 11309 | 982 | 12291 |  | 70 |  | 8028 | 3071 | 21 | 324 | 39 | 2 | 54 | 490 | 42 | 5 | 5 |  | 210
MnROAD Mainline - Interstate 94 | 01/28/2016 | THU | Driving | Vehicles on all day | 3652 | 5553 | 9378 | 3898 | 13276 |  | 70 |  | 6343 | 3027 | 28 | 394 | 136 | 9 | 171 | 2830 | 204 | 83 | 43 |  | 8
MnROAD Mainline - Interstate 94 | 01/28/2016 | THU | Passing | Vehicles on all day | 780 | 1135 | 12546 | 1036 | 13582 |  | 70 |  | 8936 | 3397 | 23 | 343 | 40 | 1 | 70 | 499 | 42 | 9 | 9 |  | 213
MnROAD Mainline - Interstate 94 | 01/29/2016 | FRI | Driving | Vehicles on all day | 3348 | 5051 | 11498 | 3513 | 15011 |  | 70 |  | 7696 | 3795 | 34 | 378 | 99 | 4 | 143 | 2552 | 164 | 91 | 46 | 2 | 7
MnROAD Mainline - Interstate 94 | 01/29/2016 | FRI | Passing | Vehicles on all day | 673 | 966 | 15735 | 896 | 16631 |  | 70 |  | 10996 | 4355 | 30 | 321 | 35 | 3 | 67 | 388 | 38 | 5 | 8 | 1 | 384
MnROAD Mainline - Interstate 94 | 01/30/2016 | SAT | Driving | Vehicles on all day | 1663 | 2519 | 11691 | 1680 | 13371 |  | 70 |  | 8059 | 3632 | 27 | 141 | 35 | 1 | 77 | 1298 | 27 | 48 | 25 | 1
MnROAD Mainline - Interstate 94 | 01/30/2016 | SAT | Passing | Vehicles on all day | 210 | 294 | 11284 | 332 | 11616 |  | 70 |  | 8169 | 2957 | 16 | 175 | 9 |  | 19 | 109 | 3 |  | 1 |  | 158
MnROAD Mainline - Interstate 94 | 01/31/2016 | SUN | Driving | Vehicles on all day | 1316 | 2064 | 10675 | 1388 | 12063 |  | 70 |  | 7441 | 3234 | 12 | 98 | 26 | 5 | 71 | 1135 | 15 | 15 | 7 | 4
MnROAD Mainline - Interstate 94 | 01/31/2016 | SUN | Passing | Vehicles on all day | 201 | 281 | 10417 | 298 | 10715 |  | 70 |  | 7696 | 2598 | 7 | 144 | 4 |  | 26 | 109 | 5 | 2 | 1 |  | 123
MnROAD Mainline - Interstate 94 | 02/01/2016 | MON | Driving | Vehicles on all day | 3261 | 5020 | 8899 | 3586 | 12485 |  | 70 |  | 6020 | 2872 | 23 | 393 | 110 | 7 | 172 | 2622 | 180 | 56 | 21 | 2 | 7
MnROAD Mainline - Interstate 94 | 02/01/2016 | MON | Passing | Vehicles on all day | 634 | 922 | 11165 | 914 | 12079 |  | 70 |  | 8073 | 2908 | 14 | 343 | 54 | 1 | 67 | 397 | 31 | 2 | 5 |  | 184
MnROAD Mainline - Interstate 94 | 02/02/2016 | TUE | Driving | Vehicles on all day | 2613 | 3955 | 6806 | 2649 | 9455 |  | 70 |  | 4508 | 2247 | 9 | 245 | 81 | 3 | 112 | 2026 | 54 | 72 | 44 | 3 | 51
MnROAD Mainline - Interstate 94 | 02/02/2016 | TUE | Passing | Vehicles on all day | 742 | 1121 | 6881 | 953 | 7834 |  | 70 |  | 4610 | 2187 | 14 | 276 | 38 | 1 | 31 | 554 | 26 | 4 | 8 | 1 | 84
MnROAD Mainline - Interstate 94 | 02/03/2016 | WED | Driving | Vehicles on all day | 2895 | 4460 | 6855 | 2997 | 9852 |  | 70 |  | 4504 | 2336 | 20 | 264 | 56 | 3 | 116 | 2378 | 62 | 64 | 34 |  | 15
MnROAD Mainline - Interstate 94 | 02/03/2016 | WED | Passing | Vehicles on all day | 925 | 1390 | 8977 | 1171 | 10148 |  | 70 |  | 6233 | 2663 | 20 | 329 | 29 | 1 | 60 | 691 | 21 | 12 | 7 | 1 | 81
MnROAD Mainline - Interstate 94 | 02/04/2016 | THU | Driving | Vehicles on all day | 3478 | 5245 | 8963 | 3630 | 12593 |  | 70 |  | 5980 | 2973 | 29 | 400 | 98 | 6 | 134 | 2656 | 157 | 103 | 44 | 3 | 10
MnROAD Mainline - Interstate 94 | 02/04/2016 | THU | Passing | Vehicles on all day | 894 | 1307 | 11676 | 1215 | 12891 |  | 70 |  | 8180 | 3318 | 26 | 411 | 51 | 2 | 79 | 589 | 39 | 9 | 9 |  | 178
MnROAD Mainline - Interstate 94 | 02/05/2016 | FRI | Driving | Vehicles on all day | 3498 | 5273 | 11242 | 3642 | 14884 |  | 70 |  | 7518 | 3720 | 28 | 394 | 90 | 10 | 147 | 2671 | 150 | 101 | 49 | 2 | 4
MnROAD Mainline - Interstate 94 | 02/05/2016 | FRI | Passing | Vehicles on all day | 763 | 1103 | 15772 | 1042 | 16814 |  | 70 |  | 10940 | 4488 | 27 | 391 | 37 | 3 | 71 | 465 | 33 | 5 | 8 | 2 | 344
MnROAD Mainline - Interstate 94 | 02/06/2016 | SAT | Driving | Vehicles on all day | 1715 | 2579 | 12127 | 1710 | 13837 |  | 70 |  | 8354 | 3773 | 22 | 148 | 32 | 1 | 66 | 1313 | 43 | 55 | 29 | 1
MnROAD Mainline - Interstate 94 | 02/06/2016 | SAT | Passing | Vehicles on all day | 264 | 367 | 11616 | 384 | 12000 |  | 70 |  | 8309 | 3191 | 18 | 171 | 17 |  | 26 | 137 | 8 | 4 | 3 |  | 116
MnROAD Mainline - Interstate 94 | 02/07/2016 | SUN | Driving | Vehicles on all day | 1072 | 1681 | 9132 | 1127 | 10259 |  | 70 |  | 6481 | 2648 | 17 | 89 | 20 |  | 39 | 924 | 15 | 9 | 14 |  | 3
MnROAD Mainline - Interstate 94 | 02/07/2016 | SUN | Passing | Vehicles on all day | 188 | 277 | 7748 | 260 | 8008 |  | 70 |  | 5634 | 1986 | 7 | 113 | 4 |  | 9 | 122 | 4 |  | 1 |  | 128
MnROAD Mainline - Interstate 94 | 02/08/2016 | MON | Driving | Vehicles on all day | 2768 | 4278 | 8726 | 3095 | 11821 |  | 70 |  | 5917 | 2803 | 24 | 408 | 119 | 9 | 140 | 2255 | 77 | 48 | 13 | 2 | 6
MnROAD Mainline - Interstate 94 | 02/08/2016 | MON | Passing | Vehicles on all day | 565 | 817 | 10110 | 775 | 10885 |  | 70 | 1 | 7289 | 2629 | 19 | 285 | 34 |  | 49 | 350 | 26 | 5 | 7 |  | 191
MnROAD Mainline - Interstate 94 | 02/09/2016 | TUE | Driving | Vehicles on all day | 3579 | 5425 | 8689 | 3756 | 12445 |  | 70 |  | 5935 | 2749 | 23 | 363 | 115 | 5 | 148 | 2758 | 206 | 94 | 43 | 1 | 5
MnROAD Mainline - Interstate 94 | 02/09/2016 | TUE | Passing | Vehicles on all day | 719 | 1066 | 11199 | 981 | 12180 |  | 70 |  | 7959 | 3034 | 22 | 334 | 47 | 5 | 44 | 483 | 37 | 5 | 4 |  | 206
MnROAD Mainline - Interstate 94 | 02/10/2016 | WED | Driving | Vehicles on all day | 3526 | 5361 | 8548 | 3704 | 12252 |  | 70 |  | 5685 | 2859 | 22 | 363 | 103 | 13 | 151 | 2750 | 170 | 83 | 48 | 1 | 4
MnROAD Mainline - Interstate 94 | 02/10/2016 | WED | Passing | Vehicles on all day | 701 | 1030 | 10140 | 909 | 11049 |  | 70 |  | 7209 | 2771 | 16 | 275 | 44 | 4 | 57 | 465 | 32 | 6 | 10 |  | 160
MnROAD Mainline - Interstate 94 | 02/11/2016 | THU | Driving | Vehicles on all day | 3595 | 5472 | 9736 | 3817 | 13553 |  | 70 |  | 6628 | 3094 | 14 | 391 | 120 | 21 | 149 | 2798 | 197 | 82 | 44 | 1 | 14
MnROAD Mainline - Interstate 94 | 02/11/2016 | THU | Passing | Vehicles on all day | 815 | 1185 | 12845 | 1085 | 13930 |  | 70 |  | 8954 | 3657 | 19 | 368 | 47 |  | 68 | 520 | 44 | 9 | 9 | 1 | 234
MnROAD Mainline - Interstate 94 | 02/12/2016 | FRI | Driving | Vehicles on all day | 3296 | 4989 | 11380 | 3500 | 14880 |  | 70 |  | 7736 | 3642 | 29 | 379 | 108 | 23 | 155 | 2526 | 154 | 78 | 46 | 2 | 2
MnROAD Mainline - Interstate 94 | 02/12/2016 | FRI | Passing | Vehicles on all day | 791 | 1142 | 16727 | 1114 | 17841 |  | 70 |  | 11760 | 4655 | 32 | 421 | 46 | 4 | 82 | 479 | 38 | 7 | 5 |  | 312
MnROAD Mainline - Interstate 94 | 02/13/2016 | SAT | Driving | Vehicles on all day | 1597 | 2407 | 12078 | 1574 | 13652 |  | 70 |  | 8434 | 3638 | 24 | 120 | 49 |  | 53 | 1224 | 23 | 55 | 26 |  | 6
MnROAD Mainline - Interstate 94 | 02/13/2016 | SAT | Passing | Vehicles on all day | 210 | 293 | 11718 | 347 | 12065 |  | 70 |  | 8511 | 3066 | 14 | 192 | 16 |  | 14 | 106 | 4 | 1 |  |  | 141
MnROAD Mainline - Interstate 94 | 02/14/2016 | SUN | Driving | Vehicles on all day | 1075 | 1707 | 10215 | 1171 | 11386 |  | 70 |  | 7024 | 3189 | 21 | 99 | 19 | 1 | 49 | 957 | 15 | 7 | 2 | 1 | 2
MnROAD Mainline - Interstate 94 | 02/14/2016 | SUN | Passing | Vehicles on all day | 258 | 363 | 9074 | 363 | 9437 |  | 70 |  | 6478 | 2491 | 19 | 165 | 9 |  | 14 | 145 | 2 | 7 | 1 | 1 | 105
MnROAD Mainline - Interstate 94 | 02/15/2016 | MON | Driving | Vehicles on all day | 2904 | 4496 | 10788 | 3211 | 13999 |  | 70 |  | 7307 | 3471 | 24 | 403 | 102 | 4 | 143 | 2391 | 77 | 48 | 19 |  | 10
MnROAD Mainline - Interstate 94 | 02/15/2016 | MON | Passing | Vehicles on all day | 596 | 856 | 13443 | 854 | 14297 |  | 70 |  | 9615 | 3577 | 28 | 324 | 40 |  | 71 | 350 | 34 | 3 | 3 | 1 | 251
MnROAD Mainline - Interstate 94 | 02/16/2016 | TUE | Driving | Vehicles on all day | 3548 | 5361 | 9096 | 3735 | 12831 |  | 70 |  | 6155 | 2933 | 20 | 402 | 95 | 8 | 165 | 2723 | 180 | 90 | 50 | 2 | 8
MnROAD Mainline - Interstate 94 | 02/16/2016 | TUE | Passing | Vehicles on all day | 738 | 1084 | 11891 | 994 | 12885 |  | 70 |  | 8525 | 3133 | 22 | 322 | 39 | 3 | 71 | 483 | 44 | 5 | 4 | 1 | 233
MnROAD Mainline - Interstate 94 | 02/17/2016 | WED | Driving | Vehicles on all day | 3663 | 5540 | 9322 | 3834 | 13156 |  | 70 |  | 6320 | 2997 | 19 | 389 | 107 | 10 | 177 | 2818 | 166 | 92 | 53 | 3 | 5
MnROAD Mainline - Interstate 94 | 02/17/2016 | WED | Passing | Vehicles on all day | 745 | 1101 | 11839 | 1011 | 12850 |  | 70 |  | 8419 | 3150 | 26 | 333 | 49 | 3 | 69 | 490 | 33 | 2 | 4 | 2 | 270
MnROAD Mainline - Interstate 94 | 02/18/2016 | THU | Driving | Vehicles on all day | 3679 | 5582 | 10043 | 3909 | 13952 |  | 70 |  | 6799 | 3237 | 31 | 418 | 114 | 31 | 186 | 2845 | 147 | 89 | 47 | 1 | 7
MnROAD Mainline - Interstate 94 | 02/18/2016 | THU | Passing | Vehicles on all day | 730 | 1057 | 13494 | 1034 | 14528 |  | 70 |  | 9353 | 3894 | 28 | 380 | 42 | 5 | 78 | 448 | 43 | 6 | 4 |  | 247
MnROAD Mainline - Interstate 94 | 02/19/2016 | FRI | Driving | Vehicles on all day | 3208 | 4832 | 11493 | 3388 | 14881 |  | 70 |  | 7797 | 3691 | 21 | 385 | 107 | 38 | 181 | 2432 | 89 | 89 | 43 | 3 | 5
MnROAD Mainline - Interstate 94 | 02/19/2016 | FRI | Passing | Vehicles on all day | 719 | 1046 | 16123 | 1007 | 17130 |  | 70 |  | 11308 | 4495 | 30 | 380 | 40 | 7 | 71 | 445 | 25 | 5 | 3 | 1 | 320
MnROAD Mainline - Interstate 94 | 02/20/2016 | SAT | Driving | Vehicles on all day | 1694 | 2542 | 12012 | 1701 | 13713 |  | 70 |  | 8360 | 3649 | 27 | 160 | 36 | 1 | 69 | 1286 | 37 | 55 | 28 | 2 | 3
MnROAD Mainline - Interstate 94 | 02/20/2016 | SAT | Passing | Vehicles on all day | 251 | 341 | 12143 | 381 | 12524 |  | 70 |  | 8717 | 3234 | 19 | 190 | 11 |  | 39 | 113 | 4 | 1 | 4 |  | 192
MnROAD Mainline - Interstate 94 | 02/21/2016 | SUN | Driving | Vehicles on all day | 1238 | 1947 | 11628 | 1336 | 12964 |  | 70 |  | 8187 | 3436 | 11 | 108 | 32 | 1 | 73 | 1071 | 22 | 12 | 4 | 2 | 5
MnROAD Mainline - Interstate 94 | 02/21/2016 | SUN | Passing | Vehicles on all day | 182 | 247 | 12025 | 296 | 12321 |  | 70 |  | 8778 | 3047 | 17 | 163 | 9 |  | 26 | 73 | 8 |  |  |  | 200
MnROAD Mainline - Interstate 94 | 02/22/2016 | MON | Driving | Vehicles on all day | 3172 | 4873 | 9559 | 3490 | 13049 |  | 70 |  | 6442 | 3108 | 27 | 425 | 119 | 20 | 177 | 2543 | 93 | 54 | 22 | 10 | 9
MnROAD Mainline - Interstate 94 | 02/22/2016 | MON | Passing | Vehicles on all day | 604 | 882 | 11804 | 868 | 12672 |  | 70 |  | 8357 | 3238 | 21 | 321 | 44 |  | 69 | 383 | 26 | 1 | 3 |  | 209
MnROAD Mainline - Interstate 94 | 02/23/2016 | TUE | Driving | Vehicles on all day | 3485 | 5296 | 8787 | 3680 | 12467 |  | 70 |  | 5923 | 2857 | 22 | 408 | 106 | 23 | 161 | 2722 | 104 | 81 | 50 | 3 | 7
MnROAD Mainline - Interstate 94 | 02/23/2016 | TUE | Passing | Vehicles on all day | 743 | 1074 | 11429 | 990 | 12419 |  | 70 |  | 7999 | 3234 | 21 | 339 | 53 | 4 | 60 | 460 | 32 | 11 | 10 |  | 196
MnROAD Mainline - Interstate 94 | 02/24/2016 | WED | Driving | Vehicles on all day | 3563 | 5385 | 9026 | 3743 | 12769 |  | 70 |  | 6128 | 2890 | 29 | 406 | 122 | 25 | 175 | 2730 | 108 | 93 | 48 | 7 | 8
MnROAD Mainline - Interstate 94 | 02/24/2016 | WED | Passing | Vehicles on all day | 783 | 1143 | 11729 | 1055 | 12784 |  | 70 |  | 8203 | 3262 | 32 | 350 | 57 | 5 | 72 | 492 | 32 | 5 | 9 | 1 | 264
MnROAD Mainline - Interstate 94 | 02/25/2016 | THU | Driving | Vehicles on all day | 3590 | 5436 | 9634 | 3802 | 13436 |  | 70 |  | 6462 | 3164 | 35 | 423 | 125 | 23 | 170 | 2760 | 124 | 91 | 50 | 1 | 8
MnROAD Mainline - Interstate 94 | 02/25/2016 | THU | Passing | Vehicles on all day | 741 | 1078 | 13167 | 1038 | 14205 |  | 70 |  | 9163 | 3731 | 25 | 388 | 41 | 3 | 68 | 464 | 38 | 3 | 7 | 1 | 273
MnROAD Mainline - Interstate 94 | 02/26/2016 | FRI | Driving | Vehicles on all day | 3467 | 5255 | 12559 | 3621 | 16180 |  | 70 |  | 8522 | 4030 | 33 | 377 | 133 | 4 | 153 | 2683 | 96 | 93 | 46 | 3 | 7
MnROAD Mainline - Interstate 94 | 02/26/2016 | FRI | Passing | Vehicles on all day | 718 | 1043 | 17250 | 995 | 18245 |  | 70 |  | 11970 | 4826 | 36 | 383 | 35 |  | 74 | 432 | 28 | 3 | 4 |  | 454
MnROAD Mainline - Interstate 94 | 02/27/2016 | SAT | Driving | Vehicles on all day | 1682 | 2515 | 13248 | 1697 | 14945 |  | 70 |  | 9205 | 4039 | 14 | 184 | 37 | 3 | 69 | 1266 | 37 | 57 | 30 |  | 4
MnROAD Mainline - Interstate 94 | 02/27/2016 | SAT | Passing | Vehicles on all day | 239 | 328 | 13175 | 359 | 13534 |  | 70 |  | 9302 | 3536 | 19 | 199 | 11 |  | 23 | 97 | 8 |  | 2 |  | 337
MnROAD Mainline - Interstate 94 | 02/28/2016 | SUN | Driving | Vehicles on all day | 1287 | 2010 | 11318 | 1374 | 12692 |  | 70 |  | 7934 | 3383 | 24 | 111 | 31 | 1 | 60 | 1089 | 32 | 19 | 6 | 1 | 1
MnROAD Mainline - Interstate 94 | 02/28/2016 | SUN | Passing | Vehicles on all day | 215 | 296 | 11373 | 332 | 11705 |  | 70 |  | 8153 | 2995 | 15 | 180 | 6 |  | 27 | 99 | 3 | 2 |  |  | 225
MnROAD Mainline - Interstate 94 | 02/29/2016 | MON | Driving | Traffic Switch Begin | 859 | 1322 | 2518 | 956 | 3474 |  | 70 |  | 1699 | 817 | 7 | 118 | 37 | 7 | 46 | 688 | 30 | 15 | 5 | 1 | 2
MnROAD Mainline - Interstate 94 | 02/29/2016 | MON | Passing | Traffic Switch Begin | 178 | 255 | 3171 | 259 | 3430 |  | 70 |  | 2203 | 845 | 8 | 114 | 12 | 1 | 15 | 100 | 8 | 1 | 1 | 0 | 123
MnROAD Mainline - Interstate 94 | 03/04/2016 | FRI | Driving | Traffic Switch End | 2330 | 3523 | 8420 | 2444 | 10864 |  | 70 |  | 5671 | 2725 | 23 | 274 | 93 | 7 | 103 | 1785 | 61 | 67 | 28 | 3 | 24
MnROAD Mainline - Interstate 94 | 03/04/2016 | FRI | Passing | Traffic Switch End | 541 | 787 | 11300 | 754 | 12054 |  | 70 |  | 7855 | 3167 | 19 | 282 | 39 | 1 | 59 | 329 | 18 | 3 | 4 |  | 278
MnROAD Mainline - Interstate 94 | 03/05/2016 | SAT | Driving | Vehicles on all day | 1721 | 2597 | 12298 | 1760 | 14058 |  | 70 |  | 8519 | 3778 | 23 | 183 | 34 | 3 | 75 | 1330 | 34 | 56 | 21 | 1 | 1
MnROAD Mainline - Interstate 94 | 03/05/2016 | SAT | Passing | Vehicles on all day | 291 | 391 | 12189 | 432 | 12621 |  | 70 |  | 8494 | 3381 | 26 | 228 | 11 |  | 39 | 116 | 4 | 3 | 5 |  | 314
MnROAD Mainline - Interstate 94 | 03/06/2016 | SUN | Driving | Vehicles on all day | 1351 | 2118 | 11552 | 1444 | 12996 |  | 70 |  | 8147 | 3404 | 11 | 135 | 19 | 2 | 59 | 1167 | 25 | 15 | 11 |  | 1
MnROAD Mainline - Interstate 94 | 03/06/2016 | SUN | Passing | Vehicles on all day | 182 | 254 | 10757 | 274 | 11031 |  | 70 | 1 | 7659 | 2933 | 11 | 131 | 7 |  | 30 | 91 | 4 |  |  |  | 164
MnROAD Mainline - Interstate 94 | 03/07/2016 | MON | Driving | Vehicles on all day | 3200 | 4927 | 9552 | 3559 | 13111 |  | 70 |  | 6420 | 3126 | 36 | 442 | 143 | 7 | 173 | 2573 | 107 | 58 | 19 | 1 | 6
MnROAD Mainline - Interstate 94 | 03/07/2016 | MON | Passing | Vehicles on all day | 638 | 931 | 11802 | 912 | 12714 |  | 70 |  | 8257 | 3258 | 21 | 358 | 38 |  | 62 | 400 | 27 | 2 | 4 |  | 287
MnROAD Mainline - Interstate 94 | 03/08/2016 | TUE | Driving | Vehicles on all day | 3681 | 5549 | 9249 | 3858 | 13107 |  | 70 |  | 6231 | 3010 | 34 | 399 | 126 | 50 | 191 | 2788 | 113 | 101 | 54 | 2 | 8
MnROAD Mainline - Interstate 94 | 03/08/2016 | TUE | Passing | Vehicles on all day | 736 | 1092 | 11928 | 964 | 12892 |  | 70 |  | 8101 | 3356 | 22 | 331 | 42 | 6 | 48 | 475 | 32 | 2 | 6 |  | 471
MnROAD Mainline - Interstate 94 | 03/09/2016 | WED | Driving | Vehicles on all day | 3623 | 5477 | 9074 | 3809 | 12883 |  | 70 |  | 6046 | 3025 | 29 | 388 | 135 | 40 | 194 | 2767 | 108 | 96 | 51 | 1 | 3
MnROAD Mainline - Interstate 94 | 03/09/2016 | WED | Passing | Vehicles on all day | 905 | 1312 | 12838 | 1199 | 14037 |  | 70 |  | 8872 | 3568 | 35 | 414 | 45 | 8 | 80 | 556 | 40 | 7 | 13 | 1 | 398
MnROAD Mainline - Interstate 94 | 03/10/2016 | THU | Driving | Vehicles on all day | 3846 | 5817 | 10211 | 4038 | 14249 |  | 70 |  | 6852 | 3353 | 41 | 430 | 126 | 33 | 188 | 2952 | 109 | 101 | 56 | 2 | 6
MnROAD Mainline - Interstate 94 | 03/10/2016 | THU | Passing | Vehicles on all day | 774 | 1116 | 13892 | 1049 | 14941 |  | 70 |  | 9682 | 3905 | 22 | 378 | 39 | 4 | 87 | 473 | 29 | 6 | 10 | 1 | 305
MnROAD Mainline - Interstate 94 | 03/11/2016 | FRI | Driving | Vehicles on all day | 3423 | 5147 | 12317 | 3581 | 15898 |  | 70 |  | 8413 | 3900 | 45 | 366 | 127 | 55 | 186 | 2565 | 86 | 99 | 48 | 4 | 4
MnROAD Mainline - Interstate 94 | 03/11/2016 | FRI | Passing | Vehicles on all day | 731 | 1065 | 17731 | 1000 | 18731 |  | 70 | 2 | 12179 | 5064 | 47 | 358 | 56 | 3 | 79 | 432 | 19 | 4 | 2 |  | 486
MnROAD Mainline - Interstate 94 | 03/12/2016 | SAT | Driving | Vehicles on all day | 1663 | 2486 | 13107 | 1656 | 14763 |  | 70 | 1 | 9034 | 4072 | 24 | 157 | 31 | 4 | 61 | 1250 | 41 | 59 | 27 | 2
MnROAD Mainline - Interstate 94 | 03/12/2016 | SAT | Passing | Vehicles on all day | 270 | 363 | 12945 | 399 | 13344 |  | 70 | 1 | 9133 | 3454 | 29 | 210 | 8 |  | 42 | 101 | 4 | 2 | 3 |  | 357
MnROAD Mainline - Interstate 94 | 03/13/2016 | SUN | Driving | Vehicles on all day | 1309 | 2059 | 11708 | 1386 | 13094 |  | 70 |  | 8220 | 3484 | 13 | 107 | 28 | 1 | 60 | 1138 | 15 | 15 | 8 | 1 | 4
MnROAD Mainline - Interstate 94 | 03/13/2016 | SUN | Passing | Vehicles on all day | 213 | 299 | 12000 | 311 | 12311 |  | 70 |  | 8572 | 3215 | 15 | 149 | 2 |  | 32 | 108 | 4 | 1 |  |  | 213
MnROAD Mainline - Interstate 94 | 03/14/2016 | MON | Driving | Vehicles on all day | 3255 | 5027 | 9715 | 3591 | 13306 |  | 70 | 1 | 6624 | 3084 | 21 | 417 | 134 | 42 | 158 | 2634 | 106 | 54 | 21 | 4 | 6
MnROAD Mainline - Interstate 94 | 03/14/2016 | MON | Passing | Vehicles on all day | 604 | 884 | 12195 | 866 | 13061 |  | 70 | 1 | 8659 | 3293 | 18 | 338 | 29 | 7 | 62 | 387 | 20 | 2 | 3 |  | 242
MnROAD Mainline - Interstate 94 | 03/15/2016 | TUE | Driving | Vehicles on all day | 3552 | 5376 | 9444 | 3744 | 13188 |  | 70 |  | 6374 | 3061 | 17 | 380 | 126 | 82 | 190 | 2710 | 96 | 97 | 44 | 2 | 9
MnROAD Mainline - Interstate 94 | 03/15/2016 | TUE | Passing | Vehicles on all day | 715 | 1036 | 12256 | 977 | 13233 |  | 70 |  | 8541 | 3446 | 23 | 335 | 34 | 11 | 86 | 440 | 36 | 5 | 7 |  | 269
MnROAD Mainline - Interstate 94 | 03/16/2016 | WED | Driving | Vehicles on all day | 3709 | 5621 | 9667 | 3909 | 13576 |  | 70 |  | 6502 | 3155 | 44 | 397 | 124 | 91 | 182 | 2839 | 83 | 99 | 48 | 2 | 10
MnROAD Mainline - Interstate 94 | 03/16/2016 | WED | Passing | Vehicles on all day | 761 | 1124 | 12919 | 1006 | 13925 |  | 70 |  | 8943 | 3600 | 30 | 325 | 36 | 12 | 66 | 490 | 38 | 5 | 4 |  | 376
MnROAD Mainline - Interstate 94 | 03/17/2016 | THU | Driving | Vehicles on all day | 3728 | 5639 | 10000 | 3908 | 13908 |  | 70 |  | 6759 | 3232 | 28 | 412 | 126 | 50 | 176 | 2857 | 104 | 112 | 41 | 2 | 9
MnROAD Mainline - Interstate 94 | 03/17/2016 | THU | Passing | Vehicles on all day | 795 | 1160 | 13378 | 1054 | 14432 |  | 70 |  | 9366 | 3672 | 41 | 333 | 43 | 7 | 85 | 494 | 38 | 3 | 9 | 1 | 340
MnROAD Mainline - Interstate 94 | 03/18/2016 | FRI | Driving | Vehicles on all day | 3463 | 5227 | 11783 | 3667 | 15450 |  | 70 | 1 | 8005 | 3770 | 38 | 404 | 143 | 21 | 194 | 2634 | 92 | 92 | 48 | 1 | 7
MnROAD Mainline - Interstate 94 | 03/18/2016 | FRI | Passing | Vehicles on all day | 785 | 1122 | 16452 | 1054 | 17506 |  | 70 | 1 | 11330 | 4628 | 49 | 387 | 43 | 5 | 86 | 440 | 27 | 6 | 9 | 2 | 493
MnROAD Mainline - Interstate 94 | 03/19/2016 | SAT | Driving | Vehicles on all day | 1646 | 2480 | 12449 | 1676 | 14125 |  | 70 |  | 8651 | 3795 | 25 | 167 | 45 | 1 | 72 | 1261 | 28 | 50 | 26 | 1 | 3
MnROAD Mainline - Interstate 94 | 03/19/2016 | SAT | Passing | Vehicles on all day | 297 | 403 | 12644 | 420 | 13064 |  | 70 | 1 | 8966 | 3419 | 23 | 212 | 12 |  | 24 | 130 | 8 | 6 | 5 |  | 258
MnROAD Mainline - Interstate 94 | 03/20/2016 | SUN | Driving | Vehicles on all day | 1326 | 2079 | 12769 | 1409 | 14178 |  | 70 |  | 9058 | 3710 | 37 | 104 | 28 |  | 56 | 1136 | 23 | 14 | 11 |  | 1
MnROAD Mainline - Interstate 94 | 03/20/2016 | SUN | Passing | Vehicles on all day | 249 | 338 | 14136 | 377 | 14513 |  | 70 |  | 10061 | 3726 | 24 | 205 | 8 | 2 | 32 | 95 | 9 |  | 1 | 1 | 349
MnROAD Mainline - Interstate 94 | 03/21/2016 | MON | Driving | Traffic Switch Begin | 1091 | 1683 | 3323 | 1204 | 4527 |  | 70 | 0 | 2234 | 1086 | 10 | 136 | 44 | 15 | 60 | 880 | 33 | 19 | 7 | 0 | 3
MnROAD Mainline - Interstate 94 | 03/21/2016 | MON | Passing | Traffic Switch Begin | 234 | 337 | 4107 | 333 | 4440 |  | 70 | 0 | 2800 | 1107 | 8 | 142 | 13 | 2 | 27 | 131 | 9 | 0 | 1 | 0 | 201
MnROAD Mainline - Interstate 94 | 03/24/2016 | THU | Driving | Traffic Switch End | 2469 | 3778 | 6627 | 2597 | 9224 |  | 70 |  | 4464 | 2158 | 18 | 252 | 70 | 13 | 113 | 1970 | 77 | 56 | 27 | 2 | 5
MnROAD Mainline - Interstate 94 | 03/24/2016 | THU | Passing | Traffic Switch End | 576 | 834 | 9534 | 789 | 10323 |  | 70 |  | 6438 | 2704 | 27 | 301 | 40 | 3 | 51 | 334 | 25 | 3 | 5 |  | 392
MnROAD Mainline - Interstate 94 | 03/25/2016 | FRI | Driving | Vehicles on all day | 3253 | 4885 | 12368 | 3359 | 15727 |  | 70 | 1 | 8363 | 3996 | 21 | 349 | 106 | 17 | 170 | 2454 | 91 | 97 | 51 | 3 | 8
MnROAD Mainline - Interstate 94 | 03/25/2016 | FRI | Passing | Vehicles on all day | 725 | 1028 | 17022 | 1013 | 18035 |  | 70 |  | 11866 | 4544 | 45 | 428 | 51 | 3 | 74 | 375 | 24 | 2 | 10 | 1 | 612
MnROAD Mainline - Interstate 94 | 03/26/2016 | SAT | Driving | Vehicles on all day | 1564 | 2320 | 12209 | 1519 | 13728 |  | 70 |  | 8580 | 3626 | 25 | 140 | 29 |  | 51 | 1151 | 28 | 67 | 28 |  | 3
MnROAD Mainline - Interstate 94 | 03/26/2016 | SAT | Passing | Vehicles on all day | 239 | 326 | 12608 | 346 | 12954 |  | 70 |  | 9113 | 3227 | 23 | 168 | 9 |  | 36 | 100 | 6 | 1 | 3 |  | 268
MnROAD Mainline - Interstate 94 | 03/27/2016 | SUN | Driving | Vehicles on all day | 1101 | 1718 | 13378 | 1133 | 14511 |  | 70 |  | 9658 | 3717 | 16 | 78 | 17 | 2 | 39 | 939 | 14 | 18 | 10 |  | 3
MnROAD Mainline - Interstate 94 | 03/27/2016 | SUN | Passing | Vehicles on all day | 243 | 328 | 15602 | 367 | 15969 |  | 70 | 1 | 11200 | 3893 | 47 | 219 | 5 |  | 24 | 72 |  |  |  |  | 508
MnROAD Mainline - Interstate 94 | 03/28/2016 | MON | Driving | Vehicles on all day | 3227 | 4979 | 11450 | 3536 | 14986 |  | 70 |  | 7777 | 3665 | 32 | 412 | 109 | 8 | 164 | 2628 | 102 | 55 | 21 | 5 | 8
MnROAD Mainline - Interstate 94 | 03/28/2016 | MON | Passing | Vehicles on all day | 713 | 1013 | 16378 | 1042 | 17420 |  | 70 |  | 11597 | 4243 | 30 | 458 | 34 | 2 | 88 | 386 | 37 | 4 | 3 |  | 538
MnROAD Mainline - Interstate 94 | 03/29/2016 | TUE | Driving | Vehicles on all day | 3852 | 5839 | 10082 | 4098 | 14180 |  | 70 |  | 6689 | 3385 | 41 | 421 | 135 | 15 | 224 | 2968 | 152 | 93 | 48 | 1 | 8
MnROAD Mainline - Interstate 94 | 03/29/2016 | TUE | Passing | Vehicles on all day | 793 | 1151 | 13245 | 1053 | 14298 |  | 70 | 3 | 9160 | 3705 | 25 | 353 | 48 | 6 | 77 | 481 | 48 | 6 | 8 | 1 | 377
MnROAD Mainline - Interstate 94 | 03/30/2016 | WED | Driving | Vehicles on all day | 3896 | 5921 | 9426 | 4078 | 13504 |  | 70 |  | 6240 | 3178 | 37 | 401 | 105 | 12 | 195 | 3048 | 130 | 97 | 50 | 3 | 8
MnROAD Mainline - Interstate 94 | 03/30/2016 | WED | Passing | Vehicles on all day | 834 | 1216 | 12800 | 1114 | 13914 |  | 70 | 1 | 8731 | 3684 | 21 | 371 | 49 | 5 | 93 | 520 | 42 | 5 | 6 | 2 | 384
MnROAD Mainline - Interstate 94 | 03/31/2016 | THU | Driving | Vehicles on all day | 3864 | 5851 | 10164 | 4038 | 14202 |  | 70 |  | 6824 | 3337 | 30 | 404 | 126 | 17 | 203 | 2985 | 116 | 99 | 54 | 4 | 3
MnROAD Mainline - Interstate 94 | 03/31/2016 | THU | Passing | Vehicles on all day | 869 | 1265 | 13731 | 1177 | 14908 |  | 70 |  | 9523 | 3858 | 28 | 405 | 55 | 3 | 91 | 542 | 38 | 8 | 4 | 3 | 350
MnROAD Mainline - Interstate 94 | 04/01/2016 | FRI | Driving | Vehicles on all day | 3597 | 5429 | 12136 | 3795 | 15931 |  | 70 |  | 8081 | 4053 | 32 | 399 | 140 | 13 | 219 | 2742 | 104 | 101 | 42 | 3 | 2
MnROAD Mainline - Interstate 94 | 04/01/2016 | FRI | Passing | Vehicles on all day | 867 | 1246 | 17442 | 1207 | 18649 |  | 70 |  | 11959 | 5034 | 41 | 467 | 51 | 5 | 88 | 505 | 34 | 6 | 9 | 1 | 449
MnROAD Mainline - Interstate 94 | 04/02/2016 | SAT | Driving | Vehicles on all day | 1777 | 2658 | 12540 | 1779 | 14319 |  | 70 |  | 8518 | 4016 | 19 | 182 | 32 |  | 70 | 1342 | 41 | 55 | 33 | 5 | 6
MnROAD Mainline - Interstate 94 | 04/02/2016 | SAT | Passing | Vehicles on all day | 315 | 426 | 12583 | 484 | 13067 |  | 70 |  | 8845 | 3391 | 26 | 261 | 10 |  | 48 | 130 | 3 | 3 | 3 |  | 347
MnROAD Mainline - Interstate 94 | 04/03/2016 | SUN | Driving | Vehicles on all day | 1453 | 2268 | 11516 | 1560 | 13076 |  | 70 |  | 7966 | 3547 | 30 | 134 | 31 | 1 | 84 | 1232 | 19 | 23 | 5 | 1 | 3
MnROAD Mainline - Interstate 94 | 04/03/2016 | SUN | Passing | Vehicles on all day | 219 | 295 | 11851 | 355 | 12206 |  | 70 | 2 | 8340 | 3312 | 25 | 191 | 3 |  | 37 | 92 | 5 |  | 1 | 1 | 197
MnROAD Mainline - Interstate 94 | 04/04/2016 | MON | Driving | Vehicles on all day | 3389 | 5201 | 9577 | 3717 | 13294 |  | 70 |  | 6330 | 3237 | 35 | 411 | 107 | 35 | 198 | 2700 | 141 | 50 | 36 | 4 | 10
MnROAD Mainline - Interstate 94 | 04/04/2016 | MON | Passing | Vehicles on all day | 732 | 1076 | 12111 | 1002 | 13113 |  | 70 |  | 8590 | 3233 | 27 | 337 | 51 | 2 | 73 | 468 | 36 | 5 | 3 |  | 288
MnROAD Mainline - Interstate 94 | 04/05/2016 | TUE | Driving | Vehicles on all day | 3865 | 5855 | 9067 | 4065 | 13132 |  | 70 |  | 6138 | 2923 | 31 | 419 | 125 | 7 | 200 | 2988 | 143 | 102 | 46 | 4 | 6
MnROAD Mainline - Interstate 94 | 04/05/2016 | TUE | Passing | Vehicles on all day | 797 | 1166 | 11851 | 1085 | 12936 |  | 70 |  | 8129 | 3336 | 22 | 375 | 51 | 1 | 76 | 498 | 53 | 4 | 4 | 1 | 386
MnROAD Mainline - Interstate 94 | 04/06/2016 | WED | Driving | Vehicles on all day | 3973 | 6027 | 9388 | 4154 | 13542 |  | 70 |  | 6263 | 3115 | 33 | 412 | 113 | 42 | 181 | 3076 | 138 | 102 | 53 | 4 | 10
MnROAD Mainline - Interstate 94 | 04/06/2016 | WED | Passing | Vehicles on all day | 886 | 1306 | 12571 | 1172 | 13743 |  | 70 |  | 8789 | 3449 | 31 | 369 | 47 | 5 | 69 | 577 | 61 | 3 | 10 |  | 333
MnROAD Mainline - Interstate 94 | 04/07/2016 | THU | Driving | Vehicles on all day | 4010 | 6081 | 9758 | 4184 | 13942 |  | 70 |  | 6525 | 3223 | 30 | 407 | 111 | 26 | 173 | 3105 | 172 | 108 | 50 | 2 | 10
MnROAD Mainline - Interstate 94 | 04/07/2016 | THU | Passing | Vehicles on all day | 912 | 1341 | 14000 | 1224 | 15224 |  | 70 |  | 9897 | 3834 | 32 | 394 | 53 | 4 | 79 | 598 | 50 | 5 | 8 | 1 | 269
MnROAD Mainline - Interstate 94 | 04/08/2016 | FRI | Driving | Vehicles on all day | 3179 | 4783 | 11367 | 3321 | 14688 |  | 70 |  | 7598 | 3750 | 23 | 373 | 107 | 7 | 165 | 2413 | 93 | 90 | 47 | 3 | 19
MnROAD Mainline - Interstate 94 | 04/08/2016 | FRI | Passing | Vehicles on all day | 895 | 1302 | 15566 | 1169 | 16735 |  | 70 |  | 10836 | 4280 | 42 | 389 | 40 |  | 82 | 553 | 45 | 9 | 8 | 1 | 450
MnROAD Mainline - Interstate 94 | 04/09/2016 | SAT | Driving | Vehicles on all day | 1727 | 2591 | 14016 | 1740 | 15756 |  | 70 |  | 9602 | 4408 | 17 | 161 | 49 |  | 83 | 1306 | 39 | 61 | 22 | 2 | 6
MnROAD Mainline - Interstate 94 | 04/09/2016 | SAT | Passing | Vehicles on all day | 283 | 383 | 14022 | 426 | 14448 |  | 70 |  | 9704 | 4015 | 21 | 222 | 11 |  | 42 | 117 | 8 | 1 | 4 |  | 303
MnROAD Mainline - Interstate 94 | 04/10/2016 | SUN | Driving | Vehicles on all day | 1399 | 2189 | 12242 | 1486 | 13728 |  | 70 |  | 8495 | 3746 | 33 | 117 | 22 |  | 68 | 1198 | 20 | 20 | 8 |  | 1
MnROAD Mainline - Interstate 94 | 04/10/2016 | SUN | Passing | Vehicles on all day | 239 | 332 | 12559 | 348 | 12907 |  | 70 |  | 8894 | 3434 | 17 | 168 | 10 |  | 32 | 115 | 3 | 1 | 2 |  | 231
MnROAD Mainline - Interstate 94 | 04/11/2016 | MON | Driving | Traffic Switch Begin | 912 | 1411 | 2656 | 1011 | 3667 |  | 70 |  | 1753 | 902 | 7 | 114 | 36 | 6 | 52 | 744 | 34 | 14 | 5 | 1 | 2
MnROAD Mainline - Interstate 94 | 04/11/2016 | MON | Passing | Traffic Switch Begin | 207 | 304 | 3542 | 288 | 3830 |  | 70 |  | 2515 | 950 | 5 | 104 | 10 | 0 | 20 | 136 | 10 | 1 | 1 |  | 77
MnROAD Mainline - Interstate 94 | 04/18/2016 | MON | Driving | Traffic Switch End | 1404 | 2159 | 4030 | 1575 | 5605 |  | 70 |  | 2682 | 1343 | 10 | 201 | 62 | 5 | 83 | 1124 | 59 | 21 | 9 | 2 | 4
MnROAD Mainline - Interstate 94 | 04/18/2016 | MON | Passing | Traffic Switch End | 342 | 496 | 5450 | 471 | 5921 |  | 70 | 0 | 3821 | 1497 | 9 | 164 | 17 | 1 | 43 | 213 | 19 | 2 | 2 | 0 | 131
MnROAD Mainline - Interstate 94 | 04/19/2016 | TUE | Driving | Vehicles on all day | 3942 | 5956 | 9419 | 4156 | 13575 |  | 70 |  | 6242 | 3164 | 39 | 449 | 125 | 40 | 186 | 3009 | 147 | 104 | 52 | 5 | 13
MnROAD Mainline - Interstate 94 | 04/19/2016 | TUE | Passing | Vehicles on all day | 934 | 1372 | 13337 | 1226 | 14563 |  | 70 |  | 9263 | 3740 | 30 | 376 | 47 | 11 | 77 | 600 | 69 | 5 | 10 | 1 | 334
MnROAD Mainline - Interstate 94 | 04/20/2016 | WED | Driving | Vehicles on all day | 4112 | 6211 | 9666 | 4323 | 13989 |  | 70 |  | 6498 | 3159 | 32 | 462 | 117 | 23 | 193 | 3147 | 181 | 108 | 55 | 5 | 9
MnROAD Mainline - Interstate 94 | 04/20/2016 | WED | Passing | Vehicles on all day | 927 | 1362 | 13181 | 1233 | 14414 |  | 70 | 1 | 9176 | 3692 | 25 | 397 | 31 | 8 | 82 | 609 | 67 | 3 | 9 | 2 | 312
MnROAD Mainline - Interstate 94 | 04/21/2016 | THU | Driving | Vehicles on all day | 4054 | 6127 | 10440 | 4251 | 14691 |  | 70 |  | 7009 | 3420 | 46 | 428 | 125 | 37 | 194 | 3096 | 159 | 107 | 53 | 6 | 11
MnROAD Mainline - Interstate 94 | 04/21/2016 | THU | Passing | Vehicles on all day | 988 | 1456 | 14730 | 1328 | 16058 |  | 70 |  | 10209 | 4183 | 42 | 421 | 48 | 4 | 99 | 649 | 53 | 4 | 8 |  | 338
MnROAD Mainline - Interstate 94 | 04/22/2016 | FRI | Driving | Vehicles on all day | 3807 | 5740 | 13097 | 4049 | 17146 |  | 70 |  | 8698 | 4389 | 46 | 422 | 180 | 7 | 210 | 2865 | 169 | 91 | 54 | 5 | 10
MnROAD Mainline - Interstate 94 | 04/22/2016 | FRI | Passing | Vehicles on all day | 951 | 1371 | 19440 | 1302 | 20742 |  | 70 | 2 | 13274 | 5627 | 38 | 486 | 57 |  | 103 | 558 | 44 | 9 | 6 | 1 | 537
MnROAD Mainline - Interstate 94 | 04/23/2016 | SAT | Driving | Vehicles on all day | 1789 | 2687 | 12938 | 1814 | 14752 |  | 70 | 1 | 8854 | 4081 | 28 | 173 | 51 | 1 | 79 | 1357 | 39 | 57 | 27 | 2 | 2
MnROAD Mainline - Interstate 94 | 04/23/2016 | SAT | Passing | Vehicles on all day | 302 | 412 | 12638 | 446 | 13084 |  | 70 | 4 | 8920 | 3526 | 21 | 211 | 15 |  | 39 | 142 | 10 | 2 | 6 |  | 188
MnROAD Mainline - Interstate 94 | 04/24/2016 | SUN | Driving | Vehicles on all day | 1301 | 2036 | 12090 | 1387 | 13477 |  | 70 |  | 8405 | 3680 | 20 | 115 | 21 | 2 | 65 | 1114 | 25 | 18 | 4 | 3 | 5
MnROAD Mainline - Interstate 94 | 04/24/2016 | SUN | Passing | Vehicles on all day | 287 | 404 | 12786 | 414 | 13200 |  | 70 |  | 9119 | 3471 | 19 | 168 | 6 |  | 57 | 153 | 9 | 2 |  |  | 196
MnROAD Mainline - Interstate 94 | 04/25/2016 | MON | Driving | Vehicles on all day | 3495 | 5385 | 9641 | 3833 | 13474 |  | 70 |  | 6498 | 3140 | 29 | 449 | 100 | 8 | 181 | 2837 | 140 | 61 | 26 | 2 | 3
MnROAD Mainline - Interstate 94 | 04/25/2016 | MON | Passing | Vehicles on all day | 818 | 1211 | 12721 | 1134 | 13855 |  | 70 |  | 9008 | 3438 | 25 | 379 | 46 |  | 86 | 548 | 46 | 1 | 1 | 2 | 275
MnROAD Mainline - Interstate 94 | 04/26/2016 | TUE | Driving | Vehicles on all day | 4033 | 6084 | 9384 | 4267 | 13651 |  | 70 |  | 6237 | 3135 | 32 | 483 | 143 | 23 | 201 | 3068 | 151 | 101 | 59 | 6 | 12
MnROAD Mainline - Interstate 94 | 04/26/2016 | TUE | Passing | Vehicles on all day | 926 | 1373 | 12794 | 1211 | 14005 |  | 70 |  | 9088 | 3430 | 36 | 360 | 40 | 1 | 80 | 630 | 51 | 4 | 8 | 1 | 276
MnROAD Mainline - Interstate 94 | 04/27/2016 | WED | Driving | Vehicles on all day | 4203 | 6360 | 9441 | 4418 | 13859 |  | 70 | 1 | 6288 | 3145 | 29 | 439 | 110 | 12 | 208 | 3233 | 223 | 103 | 53 | 8 | 7
MnROAD Mainline - Interstate 94 | 04/27/2016 | WED | Passing | Vehicles on all day | 972 | 1419 | 12680 | 1271 | 13951 |  | 70 |  | 8908 | 3522 | 32 | 374 | 54 | 3 | 94 | 621 | 72 | 6 | 12 | 3 | 250
MnROAD Mainline - Interstate 94 | 04/28/2016 | THU | Driving | Vehicles on all day | 3950 | 5986 | 9834 | 4103 | 13937 |  | 70 |  | 6632 | 3199 | 37 | 422 | 110 | 11 | 166 | 3069 | 123 | 107 | 53 | 5 | 3
MnROAD Mainline - Interstate 94 | 04/28/2016 | THU | Passing | Vehicles on all day | 1013 | 1502 | 13890 | 1362 | 15252 |  | 70 | 1 | 9674 | 3992 | 34 | 414 | 57 | 3 | 93 | 689 | 60 | 3 | 9 |  | 223
MnROAD Mainline - Interstate 94 | 04/29/2016 | FRI | Driving | Vehicles on all day | 3815 | 5753 | 12807 | 4062 | 16869 |  | 70 |  | 8500 | 4302 | 41 | 446 | 117 | 9 | 194 | 2893 | 214 | 94 | 48 | 6 | 5
MnROAD Mainline - Interstate 94 | 04/29/2016 | FRI | Passing | Vehicles on all day | 1015 | 1461 | 19645 | 1372 | 21017 |  | 70 |  | 13378 | 5792 | 42 | 476 | 53 | 2 | 118 | 601 | 61 | 5 | 13 | 1 | 475
MnROAD Mainline - Interstate 94 | 04/30/2016 | SAT | Driving | Vehicles on all day | 1863 | 2791 | 12907 | 1890 | 14797 |  | 70 |  | 8813 | 4084 | 32 | 183 | 41 | 3 | 88 | 1402 | 50 | 59 | 31 | 1 | 10
MnROAD Mainline - Interstate 94 | 04/30/2016 | SAT | Passing | Vehicles on all day | 410 | 579 | 14053 | 499 | 14552 |  | 70 |  | 9510 | 3885 | 41 | 188 | 25 | 1 | 46 | 176 | 15 | 1 | 4 | 2 | 658
MnROAD Mainline - Interstate 94 | 05/01/2016 | SUN | Driving | Vehicles on all day | 1508 | 2365 | 12157 | 1612 | 13769 |  | 70 | 1 | 8425 | 3725 | 29 | 127 | 27 | 1 | 73 | 1295 | 33 | 20 | 7 |  | 6
MnROAD Mainline - Interstate 94 | 05/01/2016 | SUN | Passing | Vehicles on all day | 257 | 363 | 12726 | 381 | 13107 |  | 70 |  | 9146 | 3382 | 21 | 166 | 7 |  | 42 | 137 | 8 |  |  |  | 198
MnROAD Mainline - Interstate 94 | 05/02/2016 | MON | Driving | Vehicles on all day | 3715 | 5703 | 9666 | 4127 | 13793 |  | 70 |  | 6427 | 3233 | 36 | 461 | 129 | 17 | 197 | 2944 | 256 | 55 | 26 | 6 | 6
MnROAD Mainline - Interstate 94 | 05/02/2016 | MON | Passing | Vehicles on all day | 916 | 1349 | 12960 | 1235 | 14195 |  | 70 | 4 | 9073 | 3612 | 22 | 389 | 48 | 4 | 93 | 604 | 64 | 6 | 1 | 4 | 271
MnROAD Mainline - Interstate 94 | 05/03/2016 | TUE | Driving | Vehicles on all day | 4268 | 6443 | 9364 | 4529 | 13893 |  | 70 | 1 | 6168 | 3188 | 33 | 481 | 142 | 14 | 215 | 3244 | 233 | 109 | 54 | 4 | 7
MnROAD Mainline - Interstate 94 | 05/03/2016 | TUE | Passing | Vehicles on all day | 1030 | 1510 | 12964 | 1319 | 14283 |  | 70 |  | 9049 | 3638 | 33 | 358 | 62 | 4 | 103 | 666 | 71 | 7 | 12 | 3 | 277
MnROAD Mainline - Interstate 94 | 05/04/2016 | WED | Driving | Vehicles on all day | 4304 | 6504 | 9770 | 4531 | 14301 |  | 70 | 2 | 6454 | 3308 | 30 | 464 | 136 | 20 | 204 | 3288 | 217 | 107 | 60 | 5 | 6
MnROAD Mainline - Interstate 94 | 05/04/2016 | WED | Passing | Vehicles on all day | 1084 | 1612 | 13799 | 1397 | 15196 |  | 70 | 1 | 9654 | 3891 | 23 | 389 | 50 | 3 | 85 | 748 | 82 | 9 | 7 | 1 | 253
MnROAD Mainline - Interstate 94 | 05/05/2016 | THU | Driving | Vehicles on all day | 4146 | 6275 | 10807 | 4401 | 15208 |  | 70 |  | 7195 | 3608 | 45 | 436 | 131 | 35 | 245 | 3177 | 177 | 96 | 53 | 6 | 4
MnROAD Mainline - Interstate 94 | 05/05/2016 | THU | Passing | Vehicles on all day | 1147 | 1692 | 16024 | 1500 | 17524 |  | 70 | 2 | 11176 | 4531 | 23 | 442 | 69 | 2 | 121 | 767 | 57 | 7 | 12 |  | 315
MnROAD Mainline - Interstate 94 | 05/06/2016 | FRI | Driving | Vehicles on all day | 3621 | 5439 | 13234 | 3869 | 17103 |  | 70 | 1 | 8849 | 4372 | 31 | 496 | 113 | 5 | 222 | 2737 | 114 | 94 | 50 | 7 | 12
MnROAD Mainline - Interstate 94 | 05/06/2016 | FRI | Passing | Vehicles on all day | 1015 | 1487 | 20617 | 1376 | 21993 |  | 70 | 5 | 14260 | 5909 | 46 | 446 | 53 | 1 | 128 | 644 | 49 | 4 | 5 |  | 443
MnROAD Mainline - Interstate 94 | 05/07/2016 | SAT | Driving | Vehicles on all day | 1889 | 2839 | 13448 | 1921 | 15369 |  | 70 | 1 | 9315 | 4124 | 21 | 206 | 40 | 2 | 87 | 1445 | 29 | 60 | 28 | 3 | 8
MnROAD Mainline - Interstate 94 | 05/07/2016 | SAT | Passing | Vehicles on all day | 321 | 450 | 15271 | 474 | 15745 |  | 70 | 8 | 11035 | 4030 | 22 | 211 | 20 |  | 38 | 166 | 13 | 1 | 3 |  | 198
MnROAD Mainline - Interstate 94 | 05/08/2016 | SUN | Driving | Vehicles on all day | 1501 | 2352 | 12707 | 1610 | 14317 |  | 70 | 3 | 8984 | 3717 | 25 | 133 | 34 |  | 83 | 1288 | 20 | 19 | 6 | 2 | 3
MnROAD Mainline - Interstate 94 | 05/08/2016 | SUN | Passing | Vehicles on all day | 259 | 360 | 14561 | 369 | 14930 |  | 70 | 6 | 10433 | 3873 | 23 | 167 | 11 |  | 35 | 122 | 8 | 1 |  | 2 | 249
MnROAD Mainline - Interstate 94 | 05/09/2016 | MON | Driving | Vehicles on all day | 3529 | 5457 | 10091 | 3932 | 14023 |  | 70 |  | 6688 | 3392 | 35 | 477 | 129 | 17 | 203 | 2883 | 112 | 46 | 27 | 3 | 11
MnROAD Mainline - Interstate 94 | 05/09/2016 | MON | Passing | Vehicles on all day | 873 | 1280 | 13107 | 1221 | 14328 |  | 70 |  | 9315 | 3590 | 18 | 420 | 53 |  | 94 | 574 | 52 | 5 | 1 | 4 | 202
MnROAD Mainline - Interstate 94 | 05/10/2016 | TUE | Driving | Vehicles on all day | 4038 | 6112 | 9698 | 4245 | 13943 |  | 70 |  | 6477 | 3209 | 36 | 476 | 110 | 8 | 183 | 3124 | 144 | 103 | 55 | 6 | 12
MnROAD Mainline - Interstate 94 | 05/10/2016 | TUE | Passing | Vehicles on all day | 956 | 1426 | 13288 | 1244 | 14532 |  | 70 |  | 9158 | 3795 | 25 | 380 | 43 | 3 | 74 | 662 | 45 | 4 | 8 |  | 335
MnROAD Mainline - Interstate 94 | 05/11/2016 | WED | Driving | Vehicles on all day | 4089 | 6193 | 9559 | 4357 | 13916 |  | 70 | 1 | 6374 | 3180 | 35 | 473 | 108 | 10 | 218 | 3155 | 207 | 97 | 51 | 3 | 4
MnROAD Mainline - Interstate 94 | 05/11/2016 | WED | Passing | Vehicles on all day | 1084 | 1580 | 13708 | 1418 | 15126 |  | 70 |  | 9531 | 3945 | 39 | 442 | 51 | 2 | 83 | 701 | 72 | 15 | 12 | 1 | 232
MnROAD Mainline - Interstate 94 | 05/12/2016 | THU | Driving | Vehicles on all day | 3544 | 5335 | 9744 | 3686 | 13430 |  | 70 | 1 | 6337 | 3401 | 33 | 390 | 97 | 5 | 182 | 2700 | 123 | 104 | 43 | 9 | 5
MnROAD Mainline - Interstate 94 | 05/12/2016 | THU | Passing | Vehicles on all day | 1592 | 2356 | 16523 | 2005 | 18528 |  | 70 | 3 | 11220 | 4801 | 71 | 525 | 109 | 3 | 146 | 1058 | 60 | 8 | 21 | 4 | 499
MnROAD Mainline - Interstate 94 | 05/13/2016 | FRI | Driving | Vehicles on all day | 3435 | 5174 | 13788 | 3653 | 17441 |  | 70 | 1 | 8781 | 4994 | 44 | 415 | 105 | 19 | 213 | 2605 | 114 | 85 | 49 | 4 | 12
MnROAD Mainline - Interstate 94 | 05/13/2016 | FRI | Passing | Vehicles on all day | 1033 | 1479 | 21024 | 1358 | 22382 |  | 70 | 1 | 14030 | 6450 | 46 | 451 | 53 |  | 148 | 601 | 36 | 10 | 12 | 1 | 543
MnROAD Mainline - Interstate 94 | 05/14/2016 | SAT | Driving | Vehicles on all day | 1872 | 2822 | 13386 | 1908 | 15294 |  | 70 | 2 | 9042 | 4336 | 32 | 192 | 46 | 5 | 83 | 1439 | 24 | 53 | 28 | 6 | 6
MnROAD Mainline - Interstate 94 | 05/14/2016 | SAT | Passing | Vehicles on all day | 289 | 397 | 14167 | 443 | 14610 |  | 70 | 4 | 10091 | 3852 | 23 | 215 | 17 |  | 45 | 133 | 6 | 2 | 2 |  | 220
MnROAD Mainline - Interstate 94 | 05/15/2016 | SUN | Driving | Vehicles on all day | 1521 | 2393 | 11926 | 1657 | 13583 |  | 70 | 2 | 8192 | 3730 | 28 | 158 | 34 | 2 | 65 | 1316 | 31 | 19 | 3 | 1 | 2
MnROAD Mainline - Interstate 94 | 05/15/2016 | SUN | Passing | Vehicles on all day | 233 | 325 | 12548 | 368 | 12916 |  | 70 |  | 8948 | 3417 | 14 | 192 | 6 | 1 | 34 | 119 | 1 |  | 1 |  | 183
MnROAD Mainline - Interstate 94 | 05/16/2016 | MON | Driving | Traffic Switch Begin | 796 | 1222 | 2230 | 876 | 3106 |  | 70 | 0 | 1482 | 745 | 8 | 95 | 31 | 2 | 43 | 631 | 45 | 14 | 5 | 1 | 3
MnROAD Mainline - Interstate 94 | 05/16/2016 | MON | Passing | Traffic Switch Begin | 194 | 283 | 3012 | 278 | 3290 |  | 70 | 0 | 2133 | 822 | 5 | 98 | 13 | 0 | 25 | 123 | 13 | 0 | 1 | 0 | 56
MnROAD Mainline - Interstate 94 | 05/19/2016 | THU | Driving | Traffic Switch End | 3091 | 4674 | 7859 | 3257 | 11116 |  | 70 | 1 | 5242 | 2607 | 24 | 334 | 98 | 12 | 147 | 2366 | 154 | 75 | 42 | 4 | 9
MnROAD Mainline - Interstate 94 | 05/19/2016 | THU | Passing | Traffic Switch End | 778 | 1144 | 11578 | 1060 | 12638 |  | 70 | 1 | 7973 | 3370 | 23 | 332 | 48 | 1 | 98 | 509 | 40 | 4 | 4 |  | 232
MnROAD Mainline - Interstate 94 | 05/20/2016 | FRI | Driving | Vehicles on all day | 3672 | 5535 | 13922 | 3877 | 17799 |  | 70 |  | 9243 | 4671 | 40 | 428 | 121 | 8 | 220 | 2797 | 112 | 92 | 49 | 10 | 8
MnROAD Mainline - Interstate 94 | 05/20/2016 | FRI | Passing | Vehicles on all day | 956 | 1368 | 20674 | 1317 | 21991 |  | 70 | 3 | 14112 | 6089 | 71 | 445 | 61 | 3 | 140 | 539 | 43 | 8 | 5 | 2 | 470
MnROAD Mainline - Interstate 94 | 05/21/2016 | SAT | Driving | Vehicles on all day | 1864 | 2791 | 13840 | 1919 | 15759 |  | 70 | 1 | 9496 | 4338 | 35 | 204 | 51 | 5 | 89 | 1393 | 53 | 54 | 30 | 5 | 5
MnROAD Mainline - Interstate 94 | 05/21/2016 | SAT | Passing | Vehicles on all day | 331 | 453 | 15015 | 493 | 15508 |  | 70 | 3 | 10702 | 4094 | 20 | 221 | 16 |  | 60 | 154 | 16 | 4 | 1 | 1 | 216
MnROAD Mainline - Interstate 94 | 05/22/2016 | SUN | Driving | Vehicles on all day | 1463 | 2288 | 12640 | 1573 | 14213 |  | 70 |  | 8767 | 3863 | 33 | 136 | 24 | 2 | 76 | 1247 | 28 | 17 | 6 | 4 | 10
MnROAD Mainline - Interstate 94 | 05/22/2016 | SUN | Passing | Vehicles on all day | 253 | 353 | 13615 | 395 | 14010 |  | 70 | 6 | 9570 | 3815 | 21 | 196 | 15 |  | 38 | 123 | 2 |  |  |  | 224
MnROAD Mainline - Interstate 94 | 05/23/2016 | MON | Driving | Vehicles on all day | 3576 | 5526 | 10606 | 3978 | 14584 |  | 70 |  | 7182 | 3412 | 33 | 452 | 138 | 4 | 203 | 2904 | 169 | 45 | 23 | 7 | 12
MnROAD Mainline - Interstate 94 | 05/23/2016 | MON | Passing | Vehicles on all day | 1046 | 1545 | 13848 | 1377 | 15225 |  | 70 |  | 9609 | 3986 | 33 | 395 | 56 | 2 | 115 | 704 | 57 | 5 | 8 | 2 | 253
MnROAD Mainline - Interstate 94 | 05/24/2016 | TUE | Driving | Vehicles on all day | 4105 | 6205 | 10440 | 4404 | 14844 |  | 70 | 1 | 6975 | 3455 | 36 | 495 | 133 | 8 | 250 | 3143 | 188 | 91 | 58 | 2 | 9
MnROAD Mainline - Interstate 94 | 05/24/2016 | TUE | Passing | Vehicles on all day | 1021 | 1487 | 14509 | 1376 | 15885 |  | 70 | 1 | 10331 | 3941 | 38 | 432 | 57 | 2 | 119 | 655 | 54 | 7 | 11 | 1 | 236
MnROAD Mainline - Interstate 94 | 05/25/2016 | WED | Driving | Vehicles on all day | 4061 | 6166 | 10315 | 4318 | 14633 |  | 70 |  | 6880 | 3424 | 32 | 509 | 112 | 2 | 209 | 3178 | 123 | 98 | 53 | 2 | 11
MnROAD Mainline - Interstate 94 | 05/25/2016 | WED | Passing | Vehicles on all day | 1054 | 1547 | 14666 | 1382 | 16048 |  | 70 | 3 | 10284 | 4133 | 35 | 425 | 65 | 2 | 84 | 693 | 55 | 12 | 11 |  | 246
MnROAD Mainline - Interstate 94 | 05/26/2016 | THU | Driving | Vehicles on all day | 4029 | 6062 | 12048 | 4304 | 16352 |  | 70 |  | 7886 | 4142 | 40 | 495 | 157 | 7 | 217 | 3027 | 200 | 95 | 57 | 9 | 20
MnROAD Mainline - Interstate 94 | 05/26/2016 | THU | Passing | Vehicles on all day | 1069 | 1559 | 18493 | 1443 | 19936 |  | 70 | 3 | 12638 | 5457 | 38 | 472 | 58 | 2 | 138 | 678 | 41 | 8 | 6 | 2 | 395
MnROAD Mainline - Interstate 94 | 05/27/2016 | FRI | Driving | Vehicles on all day | 3265 | 4855 | 14801 | 3457 | 18258 |  | 70 |  | 9631 | 5154 | 32 | 419 | 109 | 9 | 215 | 2378 | 144 | 97 | 54 |  | 16
MnROAD Mainline - Interstate 94 | 05/27/2016 | FRI | Passing | Vehicles on all day | 980 | 1417 | 21604 | 1302 | 22906 |  | 70 | 1 | 14349 | 6666 | 62 | 420 | 65 | 2 | 134 | 570 | 35 | 7 | 5 | 2 | 588
MnROAD Mainline - Interstate 94 | 05/28/2016 | SAT | Driving | Vehicles on all day | 1750 | 2650 | 14168 | 1799 | 15967 |  | 70 |  | 9732 | 4427 | 19 | 194 | 30 | 1 | 77 | 1369 | 34 | 47 | 26 | 2 | 9
MnROAD Mainline - Interstate 94 | 05/28/2016 | SAT | Passing | Vehicles on all day | 354 | 488 | 17063 | 484 | 17547 |  | 70 | 2 | 12102 | 4658 | 21 | 204 | 12 |  | 65 | 170 | 4 | 5 | 3 |  | 301
MnROAD Mainline - Interstate 94 | 05/29/2016 | SUN | Driving | Vehicles on all day | 994 | 1555 | 11597 | 1087 | 12684 |  | 70 | 1 | 8277 | 3313 | 15 | 111 | 22 | 1 | 56 | 846 | 20 | 13 | 3 |  | 6
MnROAD Mainline - Interstate 94 | 05/29/2016 | SUN | Passing | Vehicles on all day | 158 | 217 | 10587 | 249 | 10836 |  | 70 |  | 7862 | 2613 | 14 | 120 | 7 |  | 29 | 75 | 4 |  |  |  | 112
MnROAD Mainline - Interstate 94 | 05/30/2016 | MON | Driving | Vehicles on all day | 1244 | 1935 | 10111 | 1356 | 11467 |  | 70 | 4 | 7119 | 2979 | 18 | 142 | 28 |  | 77 | 1044 | 22 | 18 | 7 |  | 9
MnROAD Mainline - Interstate 94 | 05/30/2016 | MON | Passing | Vehicles on all day | 194 | 267 | 9085 | 296 | 9381 |  | 70 | 1 | 6689 | 2232 | 8 | 145 | 7 |  | 36 | 92 | 6 |  | 2 |  | 163
MnROAD Mainline - Interstate 94 | 05/31/2016 | TUE | Driving | Vehicles on all day | 3568 | 5484 | 10072 | 3968 | 14040 |  | 70 | 2 | 6594 | 3457 | 41 | 502 | 141 | 23 | 198 | 2855 | 118 | 54 | 32 | 4 | 19
MnROAD Mainline - Interstate 94 | 05/31/2016 | TUE | Passing | Vehicles on all day | 869 | 1272 | 13754 | 1184 | 14938 |  | 70 | 1 | 9659 | 3816 | 17 | 406 | 55 | 6 | 94 | 563 | 29 | 4 | 6 | 4 | 278
MnROAD Mainline - Interstate 94 | 06/01/2016 | WED | Driving | Vehicles on all day | 4079 | 6145 | 10251 | 4356 | 14607 |  | 70 | 1 | 6700 | 3529 | 38 | 487 | 154 | 43 | 223 | 3067 | 182 | 103 | 56 | 3 | 21
MnROAD Mainline - Interstate 94 | 06/01/2016 | WED | Passing | Vehicles on all day | 1039 | 1539 | 14578 | 1335 | 15913 |  | 70 | 1 | 10189 | 4085 | 22 | 383 | 69 | 1 | 93 | 700 | 48 | 9 | 10 |  | 303
MnROAD Mainline - Interstate 94 | 06/02/2016 | THU | Driving | Vehicles on all day | 4117 | 6203 | 11054 | 4320 | 15374 |  | 70 |  | 7303 | 3732 | 43 | 469 | 156 | 17 | 215 | 3121 | 122 | 113 | 59 | 5 | 19
MnROAD Mainline - Interstate 94 | 06/02/2016 | THU | Passing | Vehicles on all day | 1046 | 1529 | 15914 | 1410 | 17324 |  | 70 | 6 | 11117 | 4512 | 26 | 447 | 64 | 2 | 130 | 678 | 46 | 7 | 8 | 2 | 279
MnROAD Mainline - Interstate 94 | 06/03/2016 | FRI | Driving | Vehicles on all day | 3632 | 5446 | 13136 | 3859 | 16995 |  | 70 | 1 | 8576 | 4547 | 41 | 462 | 144 | 7 | 223 | 2713 | 112 | 89 | 66 | 2 | 12
MnROAD Mainline - Interstate 94 | 06/03/2016 | FRI | Passing | Vehicles on all day | 1103 | 1629 | 19380 | 1469 | 20849 |  | 70 | 1 | 13316 | 5680 | 38 | 467 | 63 | 3 | 110 | 734 | 40 | 8 | 6 |  | 383
MnROAD Mainline - Interstate 94 | 06/04/2016 | SAT | Driving | Vehicles on all day | 1843 | 2748 | 13923 | 1909 | 15832 |  | 70 | 2 | 9463 | 4448 | 34 | 223 | 46 | 3 | 102 | 1365 | 46 | 52 | 36 | 2 | 10
MnROAD Mainline - Interstate 94 | 06/04/2016 | SAT | Passing | Vehicles on all day | 395 | 562 | 16154 | 559 | 16713 |  | 70 | 2 | 11488 | 4412 | 20 | 224 | 16 | 1 | 58 | 219 | 17 | 1 | 3 |  | 252
MnROAD Mainline - Interstate 94 | 06/05/2016 | SUN | Driving | Vehicles on all day | 1429 | 2232 | 12989 | 1566 | 14555 |  | 70 | 4 | 8828 | 4148 | 32 | 147 | 39 | 2 | 91 | 1207 | 25 | 15 | 7 | 1 | 9
MnROAD Mainline - Interstate 94 | 06/05/2016 | SUN | Passing | Vehicles on all day | 315 | 444 | 14549 | 479 | 15028 |  | 70 | 3 | 10244 | 4083 | 23 | 218 | 12 |  | 52 | 167 | 6 |  | 1 |  | 219
MnROAD Mainline - Interstate 94 | 06/06/2016 | MON | Driving | Vehicles on all day | 3462 | 5289 | 10397 | 3818 | 14215 |  | 70 | 2 | 6878 | 3502 | 41 | 457 | 131 | 11 | 218 | 2724 | 139 | 58 | 37 | 2 | 15
MnROAD Mainline - Interstate 94 | 06/06/2016 | MON | Passing | Vehicles on all day | 958 | 1403 | 14509 | 1320 | 15829 |  | 70 | 1 | 10140 | 4014 | 26 | 453 | 61 | 2 | 108 | 614 | 45 | 5 | 5 | 1 | 354
MnROAD Mainline - Interstate 94 | 06/07/2016 | TUE | Driving | Vehicles on all day | 3935 | 5911 | 10712 | 4186 | 14898 |  | 70 | 1 | 7157 | 3543 | 26 | 489 | 177 | 11 | 226 | 2945 | 146 | 107 | 56 | 3 | 11
MnROAD Mainline - Interstate 94 | 06/07/2016 | TUE | Passing | Vehicles on all day | 1079 | 1575 | 14765 | 1431 | 16196 |  | 70 | 1 | 10296 | 4082 | 38 | 461 | 70 | 1 | 109 | 685 | 46 | 7 | 11 | 3 | 386
MnROAD Mainline - Interstate 94 | 06/08/2016 | WED | Driving | Vehicles on all day | 4081 | 6146 | 11237 | 4384 | 15621 |  | 70 |  | 7472 | 3747 | 37 | 488 | 224 | 18 | 230 | 3043 | 184 | 104 | 52 | 4 | 18
MnROAD Mainline - Interstate 94 | 06/08/2016 | WED | Passing | Vehicles on all day | 1114 | 1628 | 16136 | 1485 | 17621 |  | 70 | 1 | 11172 | 4640 | 42 | 465 | 70 | 1 | 124 | 715 | 47 | 13 | 7 | 1 | 323
MnROAD Mainline - Interstate 94 | 06/09/2016 | THU | Driving | Traffic Switch Begin | 896 | 1349 | 2684 | 956 | 3640 |  | 70 |  | 1772 | 911 | 9 | 115 | 33 | 4 | 50 | 676 | 31 | 25 | 11 | 1 | 2
MnROAD Mainline - Interstate 94 | 06/09/2016 | THU | Passing | Traffic Switch Begin | 246 | 362 | 3987 | 328 | 4315 |  | 70 | 0 | 2794 | 1106 | 8 | 103 | 18 | 1 | 24 | 159 | 12 | 1 | 2 |  | 87
MnROAD Mainline - Interstate 94 | 11/03/2016 | THU | Driving | Traffic Switch End | 2908 | 4378 | 7672 | 3152 | 10824 |  | 70 | 1 | 4930 | 2731 | 27 | 416 | 97 | 6 | 183 | 2206 | 105 | 74 | 37 | 1 | 11
MnROAD Mainline - Interstate 94 | 11/03/2016 | THU | Passing | Traffic Switch End | 676 | 953 | 11425 | 935 | 12360 |  | 70 |  | 7608 | 3564 | 23 | 350 | 28 | 2 | 102 | 385 | 28 | 5 | 11 | 2 | 253
MnROAD Mainline - Interstate 94 | 11/04/2016 | FRI | Driving | Vehicles on all day | 3646 | 5464 | 14540 | 3954 | 18494 |  | 70 | 2 | 9153 | 5370 | 23 | 550 | 145 | 13 | 255 | 2725 | 93 | 96 | 53 | 1 | 15
MnROAD Mainline - Interstate 94 | 11/04/2016 | FRI | Passing | Vehicles on all day | 969 | 1377 | 22872 | 1390 | 24262 |  | 70 | 3 | 14543 | 7815 | 53 | 559 | 45 | 3 | 133 | 545 | 37 | 6 | 8 | 1 | 511
MnROAD Mainline - Interstate 94 | 11/05/2016 | SAT | Driving | Vehicles on all day | 1874 | 2836 | 12313 | 1948 | 14261 |  | 70 |  | 8697 | 3611 | 30 | 211 | 44 | 2 | 87 | 1456 | 40 | 50 | 28 |  | 5
MnROAD Mainline - Interstate 94 | 11/05/2016 | SAT | Passing | Vehicles on all day | 257 | 360 | 12164 | 361 | 12525 |  | 70 | 3 | 8833 | 3138 | 12 | 164 | 10 | 2 | 26 | 135 | 7 | 4 | 1 |  | 190
MnROAD Mainline - Interstate 94 | 11/06/2016 | SUN | Driving | Vehicles on all day | 1337 | 2102 | 11456 | 1442 | 12898 |  | 70 | 1 | 8292 | 3162 | 18 | 134 | 26 | 1 | 58 | 1160 | 23 | 15 | 7 |  | 1
MnROAD Mainline - Interstate 94 | 11/06/2016 | SUN | Passing | Vehicles on all day | 189 | 261 | 12083 | 298 | 12381 |  | 70 | 1 | 8867 | 3044 | 22 | 152 | 6 |  | 25 | 88 | 5 |  |  |  | 171
MnROAD Mainline - Interstate 94 | 11/07/2016 | MON | Driving | Vehicles on all day | 3365 | 5151 | 9851 | 3738 | 13589 |  | 70 |  | 6606 | 3233 | 30 | 449 | 151 | 18 | 207 | 2649 | 146 | 51 | 32 | 5 | 12
MnROAD Mainline - Interstate 94 | 11/07/2016 | MON | Passing | Vehicles on all day | 704 | 1035 | 12304 | 976 | 13280 |  | 70 | 1 | 8662 | 3392 | 21 | 346 | 32 | 1 | 74 | 464 | 31 | 4 | 2 | 1 | 249
MnROAD Mainline - Interstate 94 | 11/08/2016 | TUE | Driving | Vehicles on all day | 3846 | 5799 | 8951 | 4038 | 12989 |  | 70 |  | 5934 | 3008 | 24 | 459 | 130 | 12 | 190 | 2935 | 123 | 105 | 57 | 3 | 9
MnROAD Mainline - Interstate 94 | 11/08/2016 | TUE | Passing | Vehicles on all day | 774 | 1121 | 12441 | 1070 | 13511 |  | 70 |  | 8696 | 3523 | 25 | 380 | 51 | 2 | 82 | 483 | 32 | 5 | 9 | 1 | 222
MnROAD Mainline - Interstate 94 | 11/09/2016 | WED | Driving | Vehicles on all day | 3998 | 6033 | 9555 | 4274 | 13829 |  | 70 | 1 | 6260 | 3287 | 25 | 497 | 132 | 51 | 225 | 3035 | 151 | 101 | 52 | 5 | 7
MnROAD Mainline - Interstate 94 | 11/09/2016 | WED | Passing | Vehicles on all day | 895 | 1308 | 13217 | 1233 | 14450 |  | 70 |  | 9091 | 3843 | 24 | 431 | 57 | 2 | 90 | 574 | 41 | 5 | 9 |  | 283
MnROAD Mainline - Interstate 94 | 11/10/2016 | THU | Driving | Vehicles on all day | 4040 | 6106 | 10448 | 4254 | 14702 |  | 70 |  | 6778 | 3656 | 29 | 482 | 145 | 7 | 202 | 3105 | 117 | 93 | 66 | 8 | 14
MnROAD Mainline - Interstate 94 | 11/10/2016 | THU | Passing | Vehicles on all day | 956 | 1388 | 15823 | 1311 | 17134 |  | 70 | 2 | 10677 | 4734 | 41 | 467 | 52 |  | 100 | 591 | 45 | 11 | 4 |  | 410
MnROAD Mainline - Interstate 94 | 11/11/2016 | FRI | Driving | Vehicles on all day | 3718 | 5602 | 12740 | 3993 | 16733 |  | 70 |  | 8475 | 4255 | 28 | 492 | 147 | 49 | 205 | 2802 | 121 | 90 | 53 | 6 | 10
MnROAD Mainline - Interstate 94 | 11/11/2016 | FRI | Passing | Vehicles on all day | 899 | 1300 | 19214 | 1272 | 20486 |  | 70 |  | 12860 | 5959 | 41 | 479 | 52 | 6 | 106 | 544 | 33 | 7 | 3 | 1 | 395
MnROAD Mainline - Interstate 94 | 11/12/2016 | SAT | Driving | Vehicles on all day | 1806 | 2746 | 12198 | 1869 | 14067 |  | 70 | 1 | 8530 | 3663 | 24 | 201 | 34 | 3 | 70 | 1428 | 36 | 44 | 29 |  | 4
MnROAD Mainline - Interstate 94 | 11/12/2016 | SAT | Passing | Vehicles on all day | 298 | 415 | 12516 | 432 | 12948 |  | 70 | 1 | 9004 | 3340 | 15 | 200 | 7 |  | 37 | 158 | 8 | 3 | 4 |  | 171
MnROAD Mainline - Interstate 94 | 11/13/2016 | SUN | Driving | Vehicles on all day | 1387 | 2179 | 11271 | 1502 | 12773 |  | 70 | 1 | 8013 | 3257 | 26 | 124 | 29 | 1 | 77 | 1195 | 29 | 14 | 6 | 1
MnROAD Mainline - Interstate 94 | 11/13/2016 | SUN | Passing | Vehicles on all day | 211 | 295 | 11606 | 312 | 11918 |  | 70 |  | 8504 | 2914 | 12 | 149 | 1 |  | 34 | 109 | 6 | 1 |  |  | 188
MnROAD Mainline - Interstate 94 | 11/14/2016 | MON | Driving | Traffic Switch Begin | 913 | 1407 | 2596 | 1009 | 3605 |  | 70 | 0 | 1743 | 850 | 7 | 114 | 39 | 8 | 55 | 733 | 31 | 14 | 7 | 1 | 3
MnROAD Mainline - Interstate 94 | 11/14/2016 | MON | Passing | Traffic Switch Begin | 221 | 322 | 3612 | 315 | 3927 |  | 70 |  | 2518 | 1013 | 9 | 114 | 16 | 2 | 27 | 137 | 8 | 1 | 1 | 1 | 81
MnROAD Mainline - Interstate 94 | 11/16/2016 | WED | Driving | Traffic Switch End | 2519 | 3867 | 6799 | 2747 | 9546 |  | 70 |  | 4403 | 2386 | 11 | 310 | 79 | 6 | 152 | 2024 | 97 | 32 | 32 | 5 | 10
MnROAD Mainline - Interstate 94 | 11/16/2016 | WED | Passing | Traffic Switch End | 1029 | 1478 | 11610 | 1346 | 12956 |  | 70 | 1 | 7899 | 3442 | 43 | 406 | 122 | 4 | 103 | 600 | 34 | 16 | 16 | 2 | 268
MnROAD Mainline - Interstate 94 | 11/17/2016 | THU | Driving | Vehicles on all day | 4089 | 6195 | 10266 | 4358 | 14624 |  | 70 |  | 6745 | 3504 | 33 | 485 | 133 | 4 | 227 | 3160 | 164 | 95 | 54 | 3 | 17
MnROAD Mainline - Interstate 94 | 11/17/2016 | THU | Passing | Vehicles on all day | 1049 | 1525 | 16035 | 1465 | 17500 |  | 70 | 1 | 11054 | 4613 | 47 | 510 | 73 | 2 | 122 | 651 | 46 | 4 | 9 | 1 | 367
MnROAD Mainline - Interstate 94 | 11/18/2016 | FRI | Driving | Vehicles on all day | 2654 | 4006 | 8071 | 2861 | 10932 |  | 70 |  | 5219 | 2835 | 25 | 385 | 75 | 2 | 145 | 2036 | 90 | 65 | 36 | 2 | 17
MnROAD Mainline - Interstate 94 | 11/18/2016 | FRI | Passing | Vehicles on all day | 844 | 1262 | 8204 | 1127 | 9331 |  | 70 |  | 5456 | 2670 | 11 | 345 | 51 | 3 | 62 | 608 | 34 | 7 | 6 |  | 78
MnROAD Mainline - Interstate 94 | 11/19/2016 | SAT | Driving | Vehicles on all day | 2073 | 3109 | 10838 | 2156 | 12994 |  | 70 |  | 7237 | 3597 | 27 | 282 | 40 | 3 | 88 | 1575 | 42 | 64 | 34 | 1 | 4
MnROAD Mainline - Interstate 94 | 11/19/2016 | SAT | Passing | Vehicles on all day | 308 | 434 | 11552 | 476 | 12028 |  | 70 |  | 7965 | 3453 | 16 | 227 | 14 |  | 36 | 173 | 6 | 1 | 3 |  | 134
MnROAD Mainline - Interstate 94 | 11/20/2016 | SUN | Driving | Vehicles on all day | 1562 | 2397 | 10391 | 1678 | 12069 |  | 70 |  | 7130 | 3255 | 31 | 195 | 35 | 4 | 71 | 1259 | 35 | 36 | 11 | 1 | 6
MnROAD Mainline - Interstate 94 | 11/20/2016 | SUN | Passing | Vehicles on all day | 235 | 314 | 11137 | 408 | 11545 |  | 70 |  | 7621 | 3373 | 24 | 246 | 13 |  | 15 | 99 | 6 | 2 | 3 |  | 143
MnROAD Mainline - Interstate 94 | 11/21/2016 | MON | Driving | Vehicles on all day | 3592 | 5481 | 10068 | 4027 | 14095 |  | 70 | 1 | 6537 | 3515 | 29 | 526 | 126 | 12 | 221 | 2808 | 212 | 59 | 32 | 2 | 15
MnROAD Mainline - Interstate 94 | 11/21/2016 | MON | Passing | Vehicles on all day | 827 | 1188 | 13956 | 1252 | 15208 |  | 70 |  | 9608 | 4084 | 25 | 525 | 47 |  | 106 | 504 | 38 | 2 | 4 | 1 | 264
MnROAD Mainline - Interstate 94 | 11/22/2016 | TUE | Driving | Vehicles on all day | 3370 | 5099 | 8950 | 3574 | 12524 |  | 70 |  | 5879 | 3067 | 25 | 433 | 115 | 7 | 175 | 2606 | 77 | 85 | 42 | 9 | 4
MnROAD Mainline - Interstate 94 | 11/22/2016 | TUE | Passing | Vehicles on all day | 1096 | 1602 | 10652 | 1409 | 12061 |  | 70 |  | 7335 | 3183 | 30 | 450 | 50 | 1 | 74 | 740 | 27 | 24 | 12 | 1 | 134
MnROAD Mainline - Interstate 94 | 11/23/2016 | WED | Driving | Vehicles on all day | 3125 | 4701 | 12070 | 3326 | 15396 |  | 70 |  | 8190 | 3860 | 18 | 431 | 109 | 6 | 164 | 2369 | 97 | 86 | 45 | 1 | 20
MnROAD Mainline - Interstate 94 | 11/23/2016 | WED | Passing | Vehicles on all day | 1105 | 1620 | 18338 | 1494 | 19832 |  | 70 |  | 12627 | 5247 | 43 | 535 | 57 |  | 97 | 715 | 29 | 9 | 9 |  | 464
MnROAD Mainline - Interstate 94 | 11/24/2016 | THU | Driving | Vehicles on all day | 1241 | 1865 | 12752 | 1209 | 13961 |  | 70 |  | 9276 | 3473 | 7 | 114 | 14 |  | 32 | 959 | 16 | 47 | 20 |  | 3
MnROAD Mainline - Interstate 94 | 11/24/2016 | THU | Passing | Vehicles on all day | 246 | 341 | 14937 | 341 | 15278 |  | 70 | 5 | 10442 | 4261 | 17 | 174 | 9 |  | 13 | 119 | 2 | 4 | 3 |  | 229
MnROAD Mainline - Interstate 94 | 11/25/2016 | FRI | Driving | Vehicles on all day | 1609 | 2440 | 12616 | 1813 | 14429 |  | 70 |  | 8410 | 4204 | 10 | 306 | 60 | 1 | 90 | 1249 | 47 | 20 | 29 | 1 | 2
MnROAD Mainline - Interstate 94 | 11/25/2016 | FRI | Passing | Vehicles on all day | 345 | 473 | 14518 | 566 | 15084 |  | 70 | 8 | 9311 | 4910 | 26 | 316 | 10 |  | 41 | 161 | 9 | 1 | 2 |  | 289
MnROAD Mainline - Interstate 94 | 11/26/2016 | SAT | Driving | Vehicles on all day | 1109 | 1666 | 12064 | 1210 | 13274 |  | 70 |  | 8175 | 3886 | 16 | 193 | 30 |  | 69 | 843 | 15 | 15 | 29 |  | 3
MnROAD Mainline - Interstate 94 | 11/26/2016 | SAT | Passing | Vehicles on all day | 189 | 255 | 12128 | 294 | 12422 |  | 70 | 8 | 8146 | 3818 | 8 | 161 | 13 |  | 25 | 81 | 2 | 1 | 3 |  | 156
MnROAD Mainline - Interstate 94 | 11/27/2016 | SUN | Driving | Vehicles on all day | 1054 | 1625 | 12162 | 1149 | 13311 |  | 70 |  | 8497 | 3656 | 20 | 152 | 12 |  | 58 | 870 | 10 | 14 | 12 | 1 | 9
MnROAD Mainline - Interstate 94 | 11/27/2016 | SUN | Passing | Vehicles on all day | 280 | 373 | 15725 | 434 | 16159 |  | 70 | 8 | 10786 | 4512 | 37 | 253 | 8 |  | 35 | 94 | 3 | 1 | 2 | 1 | 419
MnROAD Mainline - Interstate 94 | 11/28/2016 | MON | Driving | Vehicles on all day | 3347 | 5123 | 9911 | 3717 | 13628 |  | 70 |  | 6544 | 3363 | 29 | 465 | 161 | 16 | 198 | 2638 | 119 | 58 | 29 | 4 | 4
MnROAD Mainline - Interstate 94 | 11/28/2016 | MON | Passing | Vehicles on all day | 735 | 1063 | 12699 | 1094 | 13793 |  | 70 | 8 | 8611 | 3845 | 32 | 442 | 38 | 3 | 83 | 456 | 34 | 3 | 3 |  | 235
MnROAD Mainline - Interstate 94 | 11/29/2016 | TUE | Driving | Vehicles on all day | 3765 | 5694 | 8963 | 3960 | 12923 |  | 70 |  | 5917 | 3043 | 30 | 434 | 155 | 12 | 180 | 2889 | 104 | 101 | 54 | 1 | 3
MnROAD Mainline - Interstate 94 | 11/29/2016 | TUE | Passing | Vehicles on all day | 896 | 1293 | 12657 | 1259 | 13916 |  | 70 | 9 | 8460 | 3932 | 28 | 487 | 47 | 1 | 84 | 559 | 33 | 5 | 12 | 3 | 256
MnROAD Mainline - Interstate 94 | 11/30/2016 | WED | Driving | Vehicles on all day | 3738 | 5631 | 8573 | 3914 | 12487 |  | 70 |  | 5610 | 2960 | 22 | 442 | 111 | 34 | 191 | 2847 | 103 | 102 | 59 | 3 | 3
MnROAD Mainline - Interstate 94 | 11/30/2016 | WED | Passing | Vehicles on all day | 911 | 1328 | 12512 | 1284 | 13796 |  | 70 | 13 | 8371 | 3970 | 23 | 465 | 38 | 1 | 96 | 600 | 46 | 6 | 9 |  | 158
MnROAD Mainline - Interstate 94 | 12/01/2016 | THU | Driving | Vehicles on all day | 3927 | 5899 | 9640 | 4090 | 13730 |  | 70 |  | 6287 | 3346 | 41 | 441 | 119 | 52 | 186 | 2949 | 122 | 110 | 68 | 2 | 7
MnROAD Mainline - Interstate 94 | 12/01/2016 | THU | Passing | Vehicles on all day | 870 | 1249 | 13930 | 1245 | 15175 |  | 70 | 10 | 9175 | 4480 | 25 | 490 | 43 | 4 | 98 | 530 | 38 | 7 | 10 |  | 265
MnROAD Mainline - Interstate 94 | 12/02/2016 | FRI | Driving | Vehicles on all day | 3562 | 5346 | 11728 | 3710 | 15438 |  | 70 | 1 | 7682 | 4037 | 33 | 430 | 120 | 8 | 192 | 2688 | 73 | 97 | 66 | 3 | 8
MnROAD Mainline - Interstate 94 | 12/02/2016 | FRI | Passing | Vehicles on all day | 878 | 1243 | 17730 | 1274 | 19004 |  | 70 | 19 | 11357 | 5969 | 41 | 552 | 35 | 2 | 95 | 502 | 27 | 11 | 8 | 1 | 385
MnROAD Mainline - Interstate 94 | 12/03/2016 | SAT | Driving | Vehicles on all day | 1869 | 2801 | 12464 | 1921 | 14385 |  | 70 |  | 8446 | 4016 | 32 | 221 | 45 | 2 | 79 | 1410 | 41 | 55 | 36 |  | 2
MnROAD Mainline - Interstate 94 | 12/03/2016 | SAT | Passing | Vehicles on all day | 291 | 392 | 13409 | 468 | 13877 |  | 70 | 12 | 8928 | 4273 | 22 | 252 | 10 |  | 44 | 130 | 4 | 2 | 4 |  | 196
MnROAD Mainline - Interstate 94 | 12/04/2016 | SUN | Driving | Vehicles on all day | 1368 | 2102 | 9852 | 1456 | 11308 |  | 70 |  | 6757 | 3093 | 22 | 165 | 30 | 1 | 50 | 1110 | 35 | 21 | 21 | 1 | 2
MnROAD Mainline - Interstate 94 | 12/04/2016 | SUN | Passing | Vehicles on all day | 226 | 317 | 10373 | 365 | 10738 |  | 70 | 10 | 7000 | 3226 | 9 | 191 | 9 |  | 27 | 121 | 7 |  | 1 |  | 137
MnROAD Mainline - Interstate 94 | 12/05/2016 | MON | Driving | Vehicles on all day | 3194 | 4889 | 9201 | 3524 | 12725 |  | 70 |  | 6047 | 3144 | 22 | 479 | 108 | 13 | 185 | 2548 | 75 | 50 | 37 | 7 | 10
MnROAD Mainline - Interstate 94 | 12/05/2016 | MON | Passing | Vehicles on all day | 724 | 1053 | 12592 | 1067 | 13659 |  | 70 | 12 | 8362 | 3945 | 30 | 423 | 33 | 1 | 82 | 455 | 39 | 2 | 2 |  | 273
MnROAD Mainline - Interstate 94 | 12/06/2016 | TUE | Driving | Vehicles on all day | 3189 | 4851 | 8607 | 3420 | 12027 |  | 70 |  | 5575 | 3028 | 15 | 422 | 123 | 18 | 153 | 2493 | 79 | 71 | 41 | 5 | 4
MnROAD Mainline - Interstate 94 | 12/06/2016 | TUE | Passing | Vehicles on all day | 731 | 1079 | 12040 | 1064 | 13104 |  | 70 | 11 | 7944 | 3874 | 27 | 421 | 28 | 4 | 60 | 497 | 23 | 2 | 2 |  | 211
MnROAD Mainline - Interstate 94 | 12/07/2016 | WED | Driving | Vehicles on all day | 3371 | 5084 | 8338 | 3593 | 11931 |  | 70 |  | 5531 | 2802 | 24 | 439 | 109 | 12 | 181 | 2571 | 120 | 87 | 49 | 1 | 5
MnROAD Mainline - Interstate 94 | 12/07/2016 | WED | Passing | Vehicles on all day | 808 | 1171 | 12447 | 1117 | 13564 |  | 70 | 15 | 8196 | 3999 | 21 | 432 | 38 | 5 | 63 | 515 | 24 | 9 | 7 | 3 | 237
MnROAD Mainline - Interstate 94 | 12/08/2016 | THU | Driving | Vehicles on all day | 3423 | 5150 | 8921 | 3648 | 12569 |  | 70 |  | 5878 | 3036 | 25 | 451 | 96 | 10 | 162 | 2590 | 173 | 99 | 38 | 4 | 7
MnROAD Mainline - Interstate 94 | 12/08/2016 | THU | Passing | Vehicles on all day | 871 | 1267 | 13441 | 1231 | 14672 |  | 70 | 13 | 8819 | 4317 | 25 | 488 | 32 | 4 | 83 | 562 | 22 | 7 | 8 |  | 292
MnROAD Mainline - Interstate 94 | 12/09/2016 | FRI | Driving | Vehicles on all day | 3557 | 5353 | 10697 | 3757 | 14454 |  | 70 |  | 7070 | 3620 | 28 | 428 | 132 | 14 | 167 | 2681 | 156 | 93 | 55 | 3 | 7
MnROAD Mainline - Interstate 94 | 12/09/2016 | FRI | Passing | Vehicles on all day | 823 | 1171 | 16361 | 1186 | 17547 |  | 70 | 12 | 10729 | 5287 | 50 | 496 | 39 | 3 | 82 | 478 | 20 | 7 | 10 | 1 | 333
MnROAD Mainline - Interstate 94 | 12/10/2016 | SAT | Driving | Vehicles on all day | 1673 | 2500 | 10519 | 1723 | 12242 |  | 70 |  | 7092 | 3421 | 14 | 230 | 40 | 1 | 66 | 1257 | 29 | 54 | 31 | 1 | 6
MnROAD Mainline - Interstate 94 | 12/10/2016 | SAT | Passing | Vehicles on all day | 329 | 463 | 11328 | 505 | 11833 |  | 70 | 9 | 7463 | 3702 | 21 | 240 | 14 |  | 38 | 182 | 5 | 1 | 4 |  | 154
MnROAD Mainline - Interstate 94 | 12/11/2016 | SUN | Driving | Vehicles on all day | 932 | 1446 | 9013 | 1016 | 10029 |  | 70 |  | 6054 | 2959 | 11 | 118 | 29 |  | 49 | 777 | 11 | 8 | 13
MnROAD Mainline - Interstate 94 | 12/11/2016 | SUN | Passing | Vehicles on all day | 434 | 649 | 7912 | 592 | 8504 |  | 70 | 1 | 4901 | 2938 | 14 | 211 | 12 |  | 26 | 316 | 7 | 4 | 2 |  | 72
MnROAD Mainline - Interstate 94 | 12/12/2016 | MON | Driving | Vehicles on all day | 2917 | 4442 | 8493 | 3256 | 11749 |  | 70 |  | 5713 | 2771 | 23 | 474 | 113 | 2 | 149 | 2278 | 130 | 51 | 35 | 1 | 9
MnROAD Mainline - Interstate 94 | 12/12/2016 | MON | Passing | Vehicles on all day | 925 | 1379 | 11697 | 1260 | 12957 |  | 70 | 22 | 7653 | 3870 | 27 | 425 | 33 | 1 | 75 | 664 | 23 | 5 | 5 | 2 | 152
MnROAD Mainline - Interstate 94 | 12/13/2016 | TUE | Driving | Vehicles on all day | 3376 | 5086 | 8567 | 3637 | 12204 |  | 70 |  | 5688 | 2876 | 14 | 480 | 103 | 5 | 198 | 2575 | 129 | 80 | 50 | 3 | 3
MnROAD Mainline - Interstate 94 | 12/13/2016 | TUE | Passing | Vehicles on all day | 881 | 1279 | 12289 | 1184 | 13473 |  | 70 | 14 | 8085 | 4022 | 17 | 435 | 32 | 2 | 68 | 580 | 24 | 12 | 14 |  | 168
MnROAD Mainline - Interstate 94 | 12/14/2016 | WED | Driving | Vehicles on all day | 3553 | 5379 | 8793 | 3783 | 12576 |  | 70 |  | 5870 | 2916 | 19 | 425 | 101 | 88 | 174 | 2716 | 121 | 82 | 56 | 1 | 7
MnROAD Mainline - Interstate 94 | 12/14/2016 | WED | Passing | Vehicles on all day | 898 | 1313 | 12785 | 1215 | 14000 |  | 70 | 12 | 8400 | 4161 | 22 | 433 | 31 | 7 | 77 | 598 | 27 | 13 | 7 |  | 212
MnROAD Mainline - Interstate 94 | 12/15/2016 | THU | Driving | Vehicles on all day | 3469 | 5259 | 9466 | 3720 | 13186 |  | 70 |  | 6301 | 3150 | 17 | 468 | 126 | 34 | 168 | 2678 | 96 | 80 | 52 | 1 | 15
MnROAD Mainline - Interstate 94 | 12/15/2016 | THU | Passing | Vehicles on all day | 898 | 1293 | 14017 | 1261 | 15278 |  | 70 | 12 | 9087 | 4672 | 34 | 487 | 30 |  | 90 | 562 | 38 | 8 | 12 |  | 246
MnROAD Mainline - Interstate 94 | 12/16/2016 | FRI | Driving | Vehicles on all day | 2433 | 3701 | 8719 | 2598 | 11317 |  | 70 |  | 5699 | 3013 | 25 | 322 | 91 | 2 | 109 | 1907 | 51 | 61 | 29 | 1 | 7
MnROAD Mainline - Interstate 94 | 12/16/2016 | FRI | Passing | Vehicles on all day | 1037 | 1520 | 11205 | 1328 | 12533 |  | 70 | 16 | 6975 | 4064 | 23 | 410 | 58 | 1 | 72 | 700 | 32 | 17 | 15 |  | 150
MnROAD Mainline - Interstate 94 | 12/17/2016 | SAT | Driving | Vehicles on all day | 1144 | 1767 | 7463 | 1240 | 8703 |  | 70 |  | 4870 | 2590 | 11 | 166 | 26 | 2 | 34 | 945 | 24 | 9 | 19 | 4 | 3
MnROAD Mainline - Interstate 94 | 12/17/2016 | SAT | Passing | Vehicles on all day | 428 | 628 | 7470 | 591 | 8061 |  | 70 | 8 | 4704 | 2716 | 13 | 221 | 21 |  | 25 | 294 | 7 | 3 | 7 |  | 42
MnROAD Mainline - Interstate 94 | 12/18/2016 | SUN | Driving | Vehicles on all day | 1342 | 2068 | 8736 | 1435 | 10171 |  | 70 |  | 5827 | 2904 | 17 | 175 | 27 |  | 53 | 1103 | 19 | 28 | 11 | 2 | 5
MnROAD Mainline - Interstate 94 | 12/18/2016 | SUN | Passing | Vehicles on all day | 261 | 362 | 9684 | 450 | 10134 |  | 70 | 8 | 6063 | 3505 | 15 | 262 | 5 | 1 | 19 | 142 | 3 | 1 | 2 |  | 108
MnROAD Mainline - Interstate 94 | 12/19/2016 | MON | Driving | Vehicles on all day | 2992 | 4582 | 9422 | 3283 | 12705 |  | 70 |  | 6237 | 3180 | 23 | 430 | 107 | 4 | 166 | 2390 | 74 | 55 | 29 | 5 | 5
MnROAD Mainline - Interstate 94 | 12/19/2016 | MON | Passing | Vehicles on all day | 890 | 1294 | 13409 | 1286 | 14695 |  | 70 | 19 | 8810 | 4400 | 16 | 513 | 37 |  | 85 | 585 | 36 | 7 | 6 | 1 | 180
MnROAD Mainline - Interstate 94 | 12/20/2016 | TUE | Driving | Vehicles on all day | 3522 | 5268 | 9782 | 3704 | 13486 |  | 70 |  | 6542 | 3232 | 26 | 490 | 97 | 5 | 194 | 2643 | 82 | 99 | 61 | 7 | 8
MnROAD Mainline - Interstate 94 | 12/20/2016 | TUE | Passing | Vehicles on all day | 893 | 1297 | 13878 | 1317 | 15195 |  | 70 | 15 | 9185 | 4461 | 23 | 533 | 35 | 2 | 98 | 578 | 38 | 2 | 7 | 1 | 217
MnROAD Mainline - Interstate 94 | 12/21/2016 | WED | Driving | Vehicles on all day | 3663 | 5511 | 10015 | 3865 | 13880 |  | 70 |  | 6598 | 3411 | 22 | 471 | 116 | 6 | 202 | 2787 | 102 | 108 | 48 | 3 | 6
MnROAD Mainline - Interstate 94 | 12/21/2016 | WED | Passing | Vehicles on all day | 992 | 1425 | 14410 | 1374 | 15784 |  | 70 | 16 | 9545 | 4575 | 25 | 521 | 41 | 2 | 105 | 616 | 39 | 6 | 19 |  | 274
MnROAD Mainline - Interstate 94 | 12/22/2016 | THU | Driving | Vehicles on all day | 3425 | 5138 | 11272 | 3601 | 14873 |  | 70 |  | 7448 | 3813 | 22 | 444 | 117 | 2 | 180 | 2580 | 101 | 94 | 54 | 7 | 11
MnROAD Mainline - Interstate 94 | 12/22/2016 | THU | Passing | Vehicles on all day | 978 | 1420 | 16687 | 1393 | 18080 |  | 70 | 12 | 11063 | 5300 | 33 | 553 | 32 | 1 | 94 | 629 | 36 | 6 | 7 | 2 | 312
MnROAD Mainline - Interstate 94 | 12/23/2016 | FRI | Driving | Vehicles on all day | 2330 | 3462 | 12849 | 2403 | 15252 |  | 70 |  | 8844 | 3997 | 16 | 312 | 85 | 1 | 106 | 1709 | 50 | 75 | 46 | 3 | 8
MnROAD Mainline - Interstate 94 | 12/23/2016 | FRI | Passing | Vehicles on all day | 561 | 796 | 17434 | 857 | 18291 |  | 70 | 20 | 11666 | 5476 | 21 | 402 | 22 |  | 64 | 323 | 19 | 4 | 2 |  | 272
MnROAD Mainline - Interstate 94 | 12/24/2016 | SAT | Driving | Vehicles on all day | 799 | 1226 | 11899 | 874 | 12773 |  | 70 |  | 8609 | 3287 | 9 | 131 | 21 |  | 30 | 647 | 13 | 15 | 8 |  | 3
MnROAD Mainline - Interstate 94 | 12/24/2016 | SAT | Passing | Vehicles on all day | 171 | 222 | 14139 | 302 | 14441 |  | 70 | 26 | 9921 | 3982 | 15 | 204 | 8 |  | 16 | 53 | 4 |  | 2 |  | 210
MnROAD Mainline - Interstate 94 | 12/25/2016 | SUN | Driving | Vehicles on all day | 328 | 517 | 8345 | 376 | 8721 |  | 70 |  | 5726 | 2619 |  | 58 | 18 |  | 10 | 284 | 4 | 2
MnROAD Mainline - Interstate 94 | 12/25/2016 | SUN | Passing | Vehicles on all day | 108 | 144 | 6393 | 228 | 6621 |  | 70 | 3 | 4177 | 2194 |  | 161 | 5 |  | 8 | 53 | 1 |  |  |  | 19
MnROAD Mainline - Interstate 94 | 12/26/2016 | MON | Driving | Vehicles on all day | 863 | 1353 | 8626 | 961 | 9587 |  | 70 |  | 5719 | 2901 | 10 | 122 | 29 | 1 | 36 | 738 | 12 | 9 | 2 | 2 | 6
MnROAD Mainline - Interstate 94 | 12/26/2016 | MON | Passing | Vehicles on all day | 198 | 271 | 9400 | 354 | 9754 |  | 70 | 8 | 5932 | 3346 | 13 | 214 | 5 | 1 | 20 | 98 | 2 |  | 1 |  | 114
MnROAD Mainline - Interstate 94 | 12/27/2016 | TUE | Driving | Vehicles on all day | 2293 | 3490 | 10331 | 2561 | 12892 |  | 70 |  | 6654 | 3664 | 18 | 383 | 102 | 5 | 143 | 1791 | 49 | 43 | 23 | 4 | 13
MnROAD Mainline - Interstate 94 | 12/27/2016 | TUE | Passing | Vehicles on all day | 595 | 831 | 14600 | 944 | 15544 |  | 70 | 7 | 9390 | 4938 | 22 | 464 | 22 | 1 | 68 | 321 | 38 | 4 | 3 | 1 | 265
MnROAD Mainline - Interstate 94 | 12/28/2016 | WED | Driving | Vehicles on all day | 3055 | 4577 | 9983 | 3266 | 13249 |  | 70 |  | 6534 | 3441 | 28 | 448 | 102 | 7 | 161 | 2286 | 99 | 93 | 36 | 6 | 8
MnROAD Mainline - Interstate 94 | 12/28/2016 | WED | Passing | Vehicles on all day | 746 | 1071 | 14493 | 1083 | 15576 |  | 70 | 14 | 9298 | 4901 | 34 | 458 | 26 |  | 66 | 455 | 31 | 6 | 7 |  | 280
MnROAD Mainline - Interstate 94 | 12/29/2016 | THU | Driving | Vehicles on all day | 3130 | 4697 | 10586 | 3306 | 13892 |  | 70 |  | 6927 | 3652 | 23 | 417 | 81 | 6 | 149 | 2361 | 131 | 95 | 40 | 3 | 7
MnROAD Mainline - Interstate 94 | 12/29/2016 | THU | Passing | Vehicles on all day | 775 | 1097 | 14847 | 1095 | 15942 |  | 70 | 18 | 9609 | 4923 | 28 | 457 | 29 |  | 76 | 449 | 35 | 10 | 11 |  | 297
MnROAD Mainline - Interstate 94 | 12/30/2016 | FRI | Driving | Vehicles on all day | 2606 | 3874 | 10987 | 2696 | 13683 |  | 70 |  | 7302 | 3676 | 16 | 316 | 100 |  | 151 | 1908 | 72 | 85 | 46 | 2 | 9
MnROAD Mainline - Interstate 94 | 12/30/2016 | FRI | Passing | Vehicles on all day | 677 | 956 | 16574 | 1019 | 17593 |  | 70 | 22 | 10628 | 5557 | 29 | 455 | 29 |  | 98 | 376 | 24 | 7 | 1 |  | 367
MnROAD Mainline - Interstate 94 | 12/31/2016 | SAT | Driving | Vehicles on all day | 1211 | 1830 | 10724 | 1239 | 11963 |  | 70 |  | 7435 | 3288 | 13 | 131 | 27 |  | 50 | 940 | 24 | 37 | 16 | 1 | 1
MnROAD Mainline - Interstate 94 | 12/31/2016 | SAT | Passing | Vehicles on all day | 182 | 239 | 10140 | 299 | 10439 |  | 70 | 9 | 6980 | 3028 | 10 | 184 | 2 |  | 18 | 76 | 3 | 4 | 2 |  | 123
MnROAD Mainline - Interstate 94 | 01/01/2017 | SUN | Driving | Vehicles on all day | 676 | 1063 | 10921 | 769 | 11690 |  | 70 |  | 7596 | 3320 | 17 | 95 | 20 | 2 | 39 | 580 | 11 | 4 | 1 |  | 5
MnROAD Mainline - Interstate 94 | 01/01/2017 | SUN | Passing | Vehicles on all day | 149 | 191 | 11264 | 277 | 11541 |  | 70 | 5 | 7528 | 3570 | 21 | 183 | 5 |  | 22 | 45 |  |  | 1 |  | 161
MnROAD Mainline - Interstate 94 | 01/02/2017 | MON | Driving | Vehicles on all day | 1105 | 1729 | 7690 | 1261 | 8951 |  | 70 |  | 5147 | 2540 | 13 | 165 | 43 |  | 53 | 932 | 42 | 9 | 4 |  | 3
MnROAD Mainline - Interstate 94 | 01/02/2017 | MON | Passing | Vehicles on all day | 260 | 373 | 7108 | 418 | 7526 |  | 70 | 9 | 4685 | 2341 | 8 | 209 | 8 |  | 19 | 162 | 10 | 1 | 1 |  | 73
MnROAD Mainline - Interstate 94 | 01/03/2017 | TUE | Driving | Vehicles on all day | 2516 | 3858 | 8121 | 2812 | 10933 |  | 70 |  | 5380 | 2734 | 20 | 396 | 101 | 2 | 142 | 2009 | 75 | 45 | 21 | 1 | 7
MnROAD Mainline - Interstate 94 | 01/03/2017 | TUE | Passing | Vehicles on all day | 712 | 1049 | 10457 | 1014 | 11471 |  | 70 | 10 | 6958 | 3309 | 16 | 380 | 40 | 1 | 62 | 479 | 29 | 3 | 4 |  | 180
MnROAD Mainline - Interstate 94 | 01/04/2017 | WED | Driving | Vehicles on all day | 3116 | 4687 | 8044 | 3274 | 11318 |  | 70 |  | 5392 | 2644 | 18 | 402 | 104 | 3 | 140 | 2365 | 103 | 91 | 45 | 3 | 8
MnROAD Mainline - Interstate 94 | 01/04/2017 | WED | Passing | Vehicles on all day | 830 | 1211 | 11609 | 1107 | 12716 |  | 70 | 8 | 7838 | 3602 | 19 | 391 | 30 |  | 50 | 552 | 43 | 12 | 10 |  | 161
MnROAD Mainline - Interstate 94 | 01/05/2017 | THU | Driving | Vehicles on all day | 3304 | 5006 | 8515 | 3458 | 11973 |  | 70 |  | 5643 | 2866 | 17 | 374 | 107 | 6 | 146 | 2561 | 112 | 84 | 50 | 1 | 6
MnROAD Mainline - Interstate 94 | 01/05/2017 | THU | Passing | Vehicles on all day | 824 | 1202 | 12362 | 1152 | 13514 |  | 70 | 17 | 8267 | 3880 | 27 | 438 | 19 | 2 | 73 | 547 | 31 | 9 | 6 |  | 198
MnROAD Mainline - Interstate 94 | 01/06/2017 | FRI | Driving | Vehicles on all day | 3000 | 4529 | 9925 | 3155 | 13080 |  | 70 |  | 6601 | 3315 | 27 | 364 | 113 | 8 | 139 | 2295 | 82 | 82 | 43 | 2 | 9
MnROAD Mainline - Interstate 94 | 01/06/2017 | FRI | Passing | Vehicles on all day | 734 | 1053 | 14912 | 1052 | 15964 |  | 70 | 24 | 9651 | 4922 | 41 | 441 | 23 |  | 75 | 444 | 14 | 6 | 8 |  | 315
MnROAD Mainline - Interstate 94 | 01/07/2017 | SAT | Driving | Vehicles on all day | 1585 | 2385 | 9975 | 1609 | 11584 |  | 70 |  | 6859 | 3116 | 36 | 157 | 51 | 1 | 48 | 1202 | 37 | 49 | 26 | 2
MnROAD Mainline - Interstate 94 | 01/07/2017 | SAT | Passing | Vehicles on all day | 312 | 433 | 12108 | 484 | 12592 |  | 70 | 14 | 8203 | 3731 | 34 | 231 | 13 |  | 37 | 160 | 4 | 1 | 4 |  | 160
MnROAD Mainline - Interstate 94 | 01/08/2017 | SUN | Driving | Vehicles on all day | 1242 | 1953 | 9960 | 1350 | 11310 |  | 70 |  | 7073 | 2885 | 19 | 126 | 28 |  | 59 | 1074 | 25 | 11 | 7 | 1 | 2
MnROAD Mainline - Interstate 94 | 01/08/2017 | SUN | Passing | Vehicles on all day | 203 | 276 | 11117 | 348 | 11465 |  | 70 | 10 | 7610 | 3328 | 15 | 208 | 4 |  | 18 | 92 | 10 | 1 |  |  | 169
MnROAD Mainline - Interstate 94 | 01/09/2017 | MON | Driving | Vehicles on all day | 2522 | 3863 | 8230 | 2803 | 11033 |  | 70 |  | 5509 | 2713 | 18 | 379 | 90 | 9 | 140 | 2006 | 92 | 42 | 25 | 2 | 8
MnROAD Mainline - Interstate 94 | 01/09/2017 | MON | Passing | Vehicles on all day | 817 | 1211 | 10059 | 1131 | 11190 |  | 70 | 7 | 6821 | 3117 | 19 | 402 | 45 | 2 | 52 | 571 | 27 | 8 | 4 | 1 | 114
MnROAD Mainline - Interstate 94 | 01/10/2017 | TUE | Driving | Vehicles on all day | 2375 | 3535 | 6592 | 2421 | 9013 |  | 70 |  | 4344 | 2237 | 15 | 283 | 70 | 1 | 114 | 1756 | 54 | 81 | 47 |  | 11
MnROAD Mainline - Interstate 94 | 01/10/2017 | TUE | Passing | Vehicles on all day | 1152 | 1727 | 7872 | 1401 | 9273 |  | 70 | 6 | 5039 | 2714 | 15 | 365 | 40 | 2 | 59 | 854 | 33 | 15 | 18 |  | 113
MnROAD Mainline - Interstate 94 | 01/11/2017 | WED | Driving | Vehicles on all day | 2721 | 4123 | 6884 | 2858 | 9742 |  | 70 |  | 4508 | 2368 | 13 | 329 | 81 | 3 | 139 | 2120 | 62 | 66 | 44 | 1 | 8
MnROAD Mainline - Interstate 94 | 01/11/2017 | WED | Passing | Vehicles on all day | 601 | 886 | 9516 | 681 | 10197 |  | 70 | 2 | 4200 | 5083 | 9 | 169 | 28 | 4 | 34 | 403 | 11 | 10 | 11 | 2 | 231
MnROAD Mainline - Interstate 94 | 01/12/2017 | THU | Driving | Vehicles on all day | 3076 | 4659 | 7838 | 3216 | 11054 |  | 70 |  | 5060 | 2771 | 28 | 358 | 103 | 2 | 125 | 2382 | 89 | 83 | 45 | 1 | 7
MnROAD Mainline - Interstate 94 | 01/12/2017 | THU | Passing | Vehicles on all day | 299 | 430 | 12898 | 362 | 13260 |  | 70 | 1 | 5039 | 7504 | 5 | 143 | 10 | 1 | 25 | 163 | 9 | 4 | 2 |  | 354
MnROAD Mainline - Interstate 94 | 01/13/2017 | FRI | Driving | Vehicles on all day | 2619 | 3945 | 8932 | 2754 | 11686 |  | 70 |  | 5889 | 3032 | 20 | 312 | 84 | 3 | 162 | 2000 | 62 | 68 | 40 | 3 | 11
MnROAD Mainline - Interstate 94 | 01/13/2017 | FRI | Passing | Vehicles on all day | 663 | 945 | 16197 | 905 | 17102 |  | 70 | 1 | 9892 | 5858 | 30 | 379 | 26 | 3 | 56 | 373 | 22 | 5 | 11 |  | 446
MnROAD Mainline - Interstate 94 | 01/14/2017 | SAT | Driving | Vehicles on all day | 1537 | 2316 | 10200 | 1550 | 11750 |  | 70 |  | 7053 | 3143 | 25 | 146 | 40 |  | 60 | 1180 | 25 | 47 | 27 |  | 4
MnROAD Mainline - Interstate 94 | 01/14/2017 | SAT | Passing | Vehicles on all day | 290 | 400 | 11466 | 437 | 11903 |  | 70 |  | 8052 | 3197 | 19 | 217 | 16 | 1 | 29 | 138 | 11 | 1 | 5 |  | 217
MnROAD Mainline - Interstate 94 | 01/15/2017 | SUN | Driving | Vehicles on all day | 1160 | 1820 | 9466 | 1233 | 10699 |  | 70 |  | 6602 | 2861 | 13 | 93 | 21 | 4 | 64 | 1002 | 15 | 15 | 6 |  | 3
MnROAD Mainline - Interstate 94 | 01/15/2017 | SUN | Passing | Vehicles on all day | 184 | 256 | 10392 | 288 | 10680 |  | 70 | 1 | 7489 | 2741 | 15 | 147 | 4 |  | 25 | 91 | 6 |  |  |  | 161
MnROAD Mainline - Interstate 94 | 01/16/2017 | MON | Driving | Vehicles on all day | 2718 | 4182 | 8550 | 2994 | 11544 |  | 70 |  | 5623 | 2926 | 27 | 372 | 88 | 5 | 153 | 2200 | 78 | 39 | 27 | 5 | 1
MnROAD Mainline - Interstate 94 | 01/16/2017 | MON | Passing | Vehicles on all day | 618 | 895 | 11382 | 862 | 12244 |  | 70 |  | 7636 | 3210 | 20 | 378 | 28 |  | 45 | 360 | 24 | 5 | 2 |  | 536
MnROAD Mainline - Interstate 94 | 01/17/2017 | TUE | Driving | Vehicles on all day | 3115 | 4753 | 7919 | 3310 | 11229 |  | 70 | 1 | 5147 | 2720 | 19 | 384 | 90 | 1 | 147 | 2470 | 89 | 65 | 40 | 5 | 51
MnROAD Mainline - Interstate 94 | 01/17/2017 | TUE | Passing | Vehicles on all day | 804 | 1184 | 11666 | 1066 | 12732 |  | 70 |  | 8022 | 3375 | 15 | 360 | 42 |  | 72 | 538 | 24 | 6 | 8 | 1 | 269
MnROAD Mainline - Interstate 94 | 01/18/2017 | WED | Driving | Vehicles on all day | 3477 | 5265 | 8315 | 3633 | 11948 |  | 70 |  | 5404 | 2890 | 35 | 353 | 118 | 6 | 181 | 2681 | 119 | 85 | 52 | 3 | 21
MnROAD Mainline - Interstate 94 | 01/18/2017 | WED | Passing | Vehicles on all day | 982 | 1428 | 11990 | 1262 | 13252 |  | 70 |  | 7346 | 3174 | 30 | 557 | 39 | 1 | 62 | 523 | 40 | 3 | 7 |  | 1470
MnROAD Mainline - Interstate 94 | 01/19/2017 | THU | Driving | Vehicles on all day | 3631 | 5505 | 9307 | 3806 | 13113 |  | 70 |  | 6120 | 3170 | 25 | 432 | 119 | 3 | 157 | 2825 | 96 | 103 | 46 |  | 17
MnROAD Mainline - Interstate 94 | 01/19/2017 | THU | Passing | Vehicles on all day | 1063 | 1517 | 13096 | 1332 | 14428 |  | 70 | 1 | 7620 | 3545 | 29 | 614 | 49 |  | 98 | 491 | 35 | 7 | 7 | 2 | 1930
MnROAD Mainline - Interstate 94 | 01/20/2017 | FRI | Driving | Vehicles on all day | 3166 | 4764 | 9815 | 3308 | 13123 |  | 70 |  | 6447 | 3352 | 25 | 363 | 94 | 7 | 171 | 2406 | 104 | 90 | 46 | 2 | 16
MnROAD Mainline - Interstate 94 | 01/20/2017 | FRI | Passing | Vehicles on all day | 1071 | 1521 | 15651 | 1329 | 16980 |  | 70 |  | 8714 | 4337 | 35 | 701 | 44 | 1 | 88 | 424 | 26 | 6 | 4 |  | 2600
MnROAD Mainline - Interstate 94 | 01/21/2017 | SAT | Driving | Vehicles on all day | 1393 | 2096 | 8640 | 1402 | 10042 |  | 70 |  | 5894 | 2742 | 21 | 127 | 43 |  | 54 | 1061 | 28 | 47 | 21 |  | 4
MnROAD Mainline - Interstate 94 | 01/21/2017 | SAT | Passing | Vehicles on all day | 445 | 599 | 9333 | 533 | 9866 |  | 70 |  | 5010 | 2627 | 14 | 389 | 16 |  | 30 | 73 | 3 | 3 | 5 |  | 1696
MnROAD Mainline - Interstate 94 | 01/22/2017 | SUN | Driving | Vehicles on all day | 1041 | 1642 | 8929 | 1130 | 10059 |  | 70 |  | 6156 | 2771 | 18 | 89 | 25 | 1 | 54 | 905 | 25 | 9 | 4 |  | 2
MnROAD Mainline - Interstate 94 | 01/22/2017 | SUN | Passing | Vehicles on all day | 347 | 465 | 9411 | 528 | 9939 |  | 70 | 3 | 5611 | 2667 | 14 | 409 | 5 |  | 21 | 75 | 4 |  |  |  | 1130
MnROAD Mainline - Interstate 94 | 01/23/2017 | MON | Driving | Vehicles on all day | 2555 | 3931 | 7460 | 2820 | 10280 |  | 70 |  | 4872 | 2576 | 29 | 326 | 95 | 3 | 163 | 2058 | 83 | 45 | 17 | 1 | 12
MnROAD Mainline - Interstate 94 | 01/23/2017 | MON | Passing | Vehicles on all day | 857 | 1233 | 11575 | 1173 | 12748 |  | 70 | 2 | 6771 | 3288 | 24 | 594 | 53 | 1 | 62 | 409 | 27 |  | 3 |  | 1514
MnROAD Mainline - Interstate 94 | 01/24/2017 | TUE | Driving | Vehicles on all day | 3331 | 5042 | 8074 | 3510 | 11584 |  | 70 |  | 5354 | 2707 | 18 | 407 | 100 | 2 | 176 | 2585 | 87 | 88 | 44 | 3 | 13
MnROAD Mainline - Interstate 94 | 01/24/2017 | TUE | Passing | Vehicles on all day | 822 | 1171 | 11158 | 1114 | 12272 |  | 70 | 2 | 6808 | 3162 | 22 | 551 | 43 | 2 | 59 | 405 | 18 | 6 | 8 |  | 1186
MnROAD Mainline - Interstate 94 | 01/25/2017 | WED | Driving | Vehicles on all day | 3107 | 4683 | 7467 | 3206 | 10673 |  | 70 |  | 4874 | 2581 | 41 | 346 | 87 | 2 | 144 | 2382 | 61 | 89 | 51 | 3 | 12
MnROAD Mainline - Interstate 94 | 01/25/2017 | WED | Passing | Vehicles on all day | 964 | 1392 | 10696 | 1294 | 11990 |  | 70 | 8 | 6373 | 3190 | 25 | 590 | 39 | 2 | 66 | 533 | 23 | 6 | 10 |  | 1125
MnROAD Mainline - Interstate 94 | 01/26/2017 | THU | Driving | Vehicles on all day | 3246 | 4905 | 8268 | 3404 | 11672 |  | 70 |  | 5487 | 2777 | 27 | 400 | 104 | 4 | 146 | 2502 | 82 | 91 | 44 | 4 | 4
MnROAD Mainline - Interstate 94 | 01/26/2017 | THU | Passing | Vehicles on all day | 1055 | 1512 | 13271 | 1446 | 14717 |  | 70 | 4 | 7843 | 3734 | 40 | 725 | 50 |  | 75 | 517 | 30 | 4 | 5 |  | 1690
MnROAD Mainline - Interstate 94 | 01/27/2017 | FRI | Driving | Vehicles on all day | 3042 | 4562 | 10174 | 3173 | 13347 |  | 70 | 1 | 6708 | 3448 | 27 | 364 | 99 | 3 | 164 | 2288 | 88 | 86 | 47 | 7 | 17
MnROAD Mainline - Interstate 94 | 01/27/2017 | FRI | Passing | Vehicles on all day | 1072 | 1508 | 16840 | 1403 | 18243 |  | 70 | 2 | 9881 | 4778 | 40 | 746 | 49 | 2 | 79 | 440 | 31 | 10 | 6 |  | 2179
MnROAD Mainline - Interstate 94 | 01/28/2017 | SAT | Driving | Vehicles on all day | 1480 | 2211 | 9629 | 1527 | 11156 |  | 70 |  | 6635 | 2989 | 34 | 173 | 35 | 1 | 64 | 1102 | 46 | 44 | 26 | 2 | 5
MnROAD Mainline - Interstate 94 | 01/28/2017 | SAT | Passing | Vehicles on all day | 398 | 539 | 11777 | 566 | 12343 |  | 70 |  | 7722 | 3000 | 16 | 387 | 10 |  | 26 | 114 | 8 | 1 | 4 |  | 1055
MnROAD Mainline - Interstate 94 | 01/29/2017 | SUN | Driving | Vehicles on all day | 1152 | 1817 | 9262 | 1243 | 10505 |  | 70 |  | 6432 | 2828 | 19 | 102 | 20 |  | 61 | 1008 | 17 | 11 | 4 | 1 | 2
MnROAD Mainline - Interstate 94 | 01/29/2017 | SUN | Passing | Vehicles on all day | 330 | 447 | 10479 | 487 | 10966 |  | 70 | 4 | 6774 | 2688 | 19 | 356 | 4 |  | 23 | 83 | 2 |  |  |  | 1013
MnROAD Mainline - Interstate 94 | 01/30/2017 | MON | Driving | Vehicles on all day | 2654 | 4102 | 7810 | 2943 | 10753 |  | 70 |  | 5207 | 2582 | 22 | 369 | 94 | 3 | 139 | 2170 | 85 | 43 | 13 | 5 | 21
MnROAD Mainline - Interstate 94 | 01/30/2017 | MON | Passing | Vehicles on all day | 833 | 1202 | 10829 | 1114 | 11943 |  | 70 | 2 | 6444 | 3175 | 19 | 503 | 43 |  | 74 | 430 | 39 | 4 | 2 |  | 1208
MnROAD Mainline - Interstate 94 | 01/31/2017 | TUE | Driving | Vehicles on all day | 6453 | 9758 | 16022 | 6824 | 22846 |  | 70 |  | 10518 | 5486 | 30 | 812 | 174 | 64 | 330 | 4976 | 174 | 166 | 96 | 2 | 18
MnROAD Mainline - Interstate 94 | 01/31/2017 | TUE | Passing | Vehicles on all day | 940 | 1389 | 22510 | 1054 | 23564 |  | 70 | 2 | 10134 | 11526 | 18 | 276 | 60 | 2 | 52 | 576 | 48 | 12 | 10 |  | 848
MnROAD Mainline - Interstate 94 | 02/01/2017 | WED | Driving | Vehicles on all day | 3332 | 5058 | 7712 | 3502 | 11214 |  | 70 |  | 5075 | 2628 | 27 | 393 | 100 | 4 | 152 | 2603 | 90 | 87 | 42 | 4 | 9
MnROAD Mainline - Interstate 94 | 02/01/2017 | WED | Passing | Vehicles on all day | 30 | 41 | 12227 | 0 | 12227 |  | 70 |  | 4419 | 7630 | [10 empty] | 178
MnROAD Mainline - Interstate 94 | 02/02/2017 | THU | Driving | Vehicles on all day | 2990 | 4521 | 7624 | 3138 | 10762 |  | 70 |  | 5021 | 2591 | 14 | 345 | 82 | 37 | 148 | 2299 | 89 | 78 | 44 | 2 | 12
MnROAD Mainline - Interstate 94 | 02/02/2017 | THU | Passing | Vehicles on all day | 32 | 43 | 13054 | 0 | 13054 |  | 70 |  | 4703 | 8165 | [10 empty] | 186
MnROAD Mainline - Interstate 94 | 02/03/2017 | FRI | Driving | Vehicles on all day | 2932 | 4430 | 9772 | 3098 | 12870 |  | 70 |  | 6498 | 3266 | 32 | 347 | 92 | 26 | 155 | 2246 | 81 | 79 | 37 | 3 | 8
MnROAD Mainline - Interstate 94 | 02/03/2017 | FRI | Passing | Vehicles on all day | 40 | 54 | 16273 | 0 | 16273 |  | 70 |  | 5774 | 10266 | [10 empty] | 233
MnROAD Mainline - Interstate 94 | 02/04/2017 | SAT | Driving | Vehicles on all day | 1479 | 2222 | 10410 | 1480 | 11890 |  | 70 |  | 7233 | 3170 | 22 | 140 | 29 |  | 51 | 1129 | 35 | 41 | 28 | 5 | 7
MnROAD Mainline - Interstate 94 | 02/04/2017 | SAT | Passing | Vehicles on all day | 16 | 21 | 11056 | 0 | 11056 |  | 70 |  | 4043 | 6941 | [10 empty] | 72
MnROAD Mainline - Interstate 94 | 02/05/2017 | SUN | Driving | Vehicles on all day | 1186 | 1859 | 8819 | 1259 | 10078 |  | 70 |  | 6273 | 2545 | 18 | 100 | 23 | 3 | 54 | 1018 | 19 | 19 | 5 |  | 1
MnROAD Mainline - Interstate 94 | 02/05/2017 | SUN | Passing | Vehicles on all day | 12 | 16 | 8953 | 0 | 8953 |  | 70 |  | 3367 | 5535 | [10 empty] | 51
MnROAD Mainline - Interstate 94 | 02/06/2017 | MON | Driving | Vehicles on all day | 2734 | 4212 | 8381 | 3047 | 11428 |  | 70 |  | 5556 | 2817 | 19 | 405 | 102 | 4 | 137 | 2213 | 101 | 41 | 23 | 2 | 8
MnROAD Mainline - Interstate 94 | 02/06/2017 | MON | Passing | Vehicles on all day | 28 | 38 | 11777 | 0 | 11777 |  | 70 |  | 4380 | 7232 | [10 empty] | 165
MnROAD Mainline - Interstate 94 | 02/07/2017 | TUE | Driving | Vehicles on all day | 2899 | 4367 | 7436 | 3056 | 10492 |  | 70 |  | 4812 | 2491 | 20 | 378 | 105 | 10 | 144 | 2192 | 84 | 86 | 37 |  | 133
MnROAD Mainline - Interstate 94 | 02/07/2017 | TUE | Passing | Vehicles on all day | 27 | 36 | 10566 | 0 | 10566 |  | 70 |  | 3783 | 6624 | [10 empty] | 159
MnROAD Mainline - Interstate 94 | 02/08/2017 | WED | Driving | Vehicles on all day | 3085 | 4691 | 7705 | 3241 | 10946 |  | 70 |  | 5060 | 2638 | 16 | 321 | 101 | 8 | 168 | 2415 | 96 | 81 | 35 |  | 7
MnROAD Mainline - Interstate 94 | 02/08/2017 | WED | Passing | Vehicles on all day | 31 | 42 | 12377 | 0 | 12377 |  | 70 |  | 4546 | 7651 | [10 empty] | 180
MnROAD Mainline - Interstate 94 | 02/09/2017 | THU | Driving | Vehicles on all day | 3134 | 4767 | 8371 | 3323 | 11694 |  | 70 |  | 5538 | 2823 | 24 | 376 | 88 | 4 | 172 | 2467 | 76 | 79 | 36 | 1 | 10
MnROAD Mainline - Interstate 94 | 02/09/2017 | THU | Passing | Vehicles on all day | 33 | 45 | 13240 | 0 | 13240 |  | 70 |  | 4740 | 8304 | [10 empty] | 196
MnROAD Mainline - Interstate 94 | 02/10/2017 | FRI | Driving | Vehicles on all day | 3087 | 4625 | 10912 | 3240 | 14152 |  | 70 | 1 | 7195 | 3676 | 36 | 383 | 90 | 4 | 177 | 2313 | 98 | 87 | 47 | 5 | 40
MnROAD Mainline - Interstate 94 | 02/10/2017 | FRI | Passing | Vehicles on all day | 35 | 47 | 17225 | 0 | 17225 |  | 70 |  | 6193 | 10840 | [10 empty] | 192
MnROAD Mainline - Interstate 94 | 02/11/2017 | SAT | Driving | Vehicles on all day | 1449 | 2127 | 11087 | 1333 | 12420 |  | 70 |  | 7177 | 3059 | 27 | 145 | 31 | 1 | 59 | 947 | 38 | 29 | 29 | 27 | 851
MnROAD Mainline - Interstate 94 | 02/11/2017 | SAT | Passing | Vehicles on all day | 20 | 26 | 12589 | 0 | 12589 |  | 70 |  | 4711 | 7783 | [10 empty] | 95
MnROAD Mainline - Interstate 94 | 02/12/2017 | SUN | Driving | Vehicles on all day | 1179 | 1843 | 9690 | 1282 | 10972 |  | 70 |  | 6763 | 2923 | 16 | 116 | 20 |  | 77 | 1006 | 28 | 10 | 8 | 1 | 4
MnROAD Mainline - Interstate 94 | 02/12/2017 | SUN | Passing | Vehicles on all day | 15 | 18 | 11506 | 0 | 11506 |  | 70 |  | 4057 | 7394 | [10 empty] | 55
MnROAD Mainline - Interstate 94 | 02/13/2017 | MON | Driving | Vehicles on all day | 2863 | 4422 | 8715 | 3205 | 11920 |  | 70 |  | 5777 | 2934 | 17 | 405 | 112 | 32 | 166 | 2324 | 86 | 48 | 15 |  | 4
MnROAD Mainline - Interstate 94 | 02/13/2017 | MON | Passing | Vehicles on all day | 30 | 41 | 12176 | 0 | 12176 |  | 70 |  | 4446 | 7554 | [10 empty] | 176
MnROAD Mainline - Interstate 94 | 02/14/2017 | TUE | Driving | Vehicles on all day | 3314 | 5010 | 8128 | 3500 | 11628 |  | 70 |  | 5366 | 2748 | 26 | 388 | 116 | 14 | 182 | 2544 | 96 | 83 | 47 | 4 | 14
MnROAD Mainline - Interstate 94 | 02/14/2017 | TUE | Passing | Vehicles on all day | 32 | 44 | 12128 | 0 | 12128 |  | 70 |  | 4416 | 7519 | [10 empty] | 193
MnROAD Mainline - Interstate 94 | 02/15/2017 | WED | Driving | Vehicles on all day | 3542 | 5370 | 8868 | 3727 | 12595 |  | 70 |  | 5906 | 2952 | 22 | 387 | 120 | 9 | 164 | 2739 | 148 | 85 | 47 | 6 | 10
MnROAD Mainline - Interstate 94 | 02/15/2017 | WED | Passing | Vehicles on all day | 29 | 39 | 12730 | 0 | 12730 |  | 70 |  | 4634 | 7933 | [10 empty] | 163
MnROAD Mainline - Interstate 94 | 02/16/2017 | THU | Driving | Vehicles on all day | 3627 | 5504 | 9504 | 3834 | 13338 |  | 70 | 1 | 6224 | 3274 | 36 | 403 | 130 | 49 | 179 | 2800 | 96 | 92 | 44 | 5 | 5
MnROAD Mainline - Interstate 94 | 02/16/2017 | THU | Passing | Vehicles on all day | 37 | 50 | 14175 | 0 | 14175 |  | 70 |  | 5050 | 8904 | [10 empty] | 221
MnROAD Mainline - Interstate 94 | 02/17/2017 | FRI | Driving | Vehicles on all day | 3308 | 4991 | 12218 | 3524 | 15742 |  | 70 |  | 8164 | 4047 | 30 | 393 | 125 | 41 | 182 | 2504 | 118 | 90 | 39 | 2 | 7
MnROAD Mainline - Interstate 94 | 02/17/2017 | FRI | Passing | Vehicles on all day | 18 | 24 | 7204 | 0 | 7204 |  | 70 |  | 2491 | 4610 | [10 empty] | 103
MnROAD Mainline - Interstate 94 | 02/18/2017 | SAT | Driving | Vehicles on all day | 1721 | 2589 | 12946 | 1730 | 14676 |  | 70 |  | 8942 | 4000 | 18 | 155 | 49 |  | 75 | 1315 | 35 | 49 | 33 | 1 | 4
MnROAD Mainline - Interstate 94 | 02/18/2017 | SAT | Passing | Vehicles on all day | 20 | 26 | 12589 | 0 | 12589 |  | 70 |  | 4711 | 7783 | [10 empty] | 95
MnROAD Mainline - Interstate 94 | 02/19/2017 | SUN | Driving | Vehicles on all day | 1322 | 2075 | 12136 | 1450 | 13586 |  | 70 |  | 8411 | 3724 | 19 | 132 | 26 |  | 94 | 1141 | 21 | 12 | 5 |  | 1
MnROAD Mainline - Interstate 94 | 02/19/2017 | SUN | Passing | Vehicles on all day | 15 | 18 | 11506 | 0 | 11506 |  | 70 |  | 4057 | 7394 | [10 empty] | 55
MnROAD Mainline - Interstate 94 | 02/20/2017 | MON | Driving | Vehicles on all day | 2886 | 4441 | 9811 | 3157 | 12968 |  | 70 |  | 6579 | 3221 | 26 | 359 | 116 | 5 | 166 | 2328 | 81 | 43 | 22 | 11 | 11
MnROAD Mainline - Interstate 94 | 02/20/2017 | MON | Passing | Vehicles on all day | 9 | 11 | 7231 | 2 | 7233 |  | 70 |  | 6062 | 1144 | 2 | [9 empty] | 25
MnROAD Mainline - Interstate 94 | 02/21/2017 | TUE | Driving | Vehicles on all day | 3651 | 5495 | 9592 | 3851 | 13443 |  | 70 |  | 6361 | 3218 | 33 | 450 | 145 | 10 | 196 | 2764 | 95 | 92 | 62 | 4 | 13
MnROAD Mainline - Interstate 94 | 02/21/2017 | TUE | Passing | Vehicles on all day | 12 | 14 | 12339 | 0 | 12339 |  | 70 |  | 10386 | 1925 | [10 empty] | 28
MnROAD Mainline - Interstate 94 | 02/22/2017 | WED | Driving | Vehicles on all day | 3670 | 5547 | 9536 | 3863 | 13399 |  | 70 |  | 6233 | 3288 | 29 | 415 | 139 | 7 | 214 | 2817 | 92 | 87 | 56 | 7 | 15
MnROAD Mainline - Interstate 94 | 02/22/2017 | WED | Passing | Vehicles on all day | 214 | 300 | 12521 | 304 | 12825 |  | 70 |  | 9515 | 2884 | 14 | 138 | 12 |  | 19 | 113 | 3 | 1 | 3 | 1 | 122
MnROAD Mainline - Interstate 94 | 02/23/2017 | THU | Driving | Vehicles on all day | 3980 | 6056 | 10325 | 4234 | 14559 |  | 70 |  | 6708 | 3603 | 40 | 459 | 155 | 28 | 190 | 3099 | 117 | 92 | 52 | 2 | 14
MnROAD Mainline - Interstate 94 | 02/23/2017 | THU | Passing | Vehicles on all day | 672 | 899 | 15015 | 1167 | 16182 |  | 70 | 1 | 10163 | 4518 | 70 | 512 | 257 | 4 | 104 | 186 | 24 | 4 | 6 |  | 333
MnROAD Mainline - Interstate 94 | 02/24/2017 | FRI | Driving | Vehicles on all day | 3041 | 4582 | 10268 | 3219 | 13487 |  | 70 |  | 6842 | 3422 | 37 | 399 | 91 | 20 | 164 | 2321 | 57 | 78 | 48 | 4 | 4
MnROAD Mainline - Interstate 94 | 02/24/2017 | FRI | Passing | Vehicles on all day | 365 | 475 | 13305 | 683 | 13988 |  | 70 |  | 9212 | 3851 | 29 | 362 | 175 | 7 | 35 | 62 | 6 | 1 | 6 |  | 242
MnROAD Mainline - Interstate 94 | 02/25/2017 | SAT | Driving | Vehicles on all day | 1784 | 2735 | 12310 | 1849 | 14159 |  | 70 | 1 | 8424 | 3881 | 27 | 163 | 38 | 1 | 78 | 1440 | 40 | 35 | 24 | 3 | 4
MnROAD Mainline - Interstate 94 | 02/25/2017 | SAT | Passing | Vehicles on all day | 221 | 273 | 12528 | 436 | 12964 |  | 70 |  | 8839 | 3511 | 26 | 270 | 78 | 1 | 27 | 26 | 3 |  | 4 | 1 | 178
MnROAD Mainline - Interstate 94 | 02/26/2017 | SUN | Driving | Vehicles on all day | 1448 | 2270 | 11596 | 1538 | 13134 |  | 70 |  | 7985 | 3609 | 27 | 118 | 25 | 5 | 67 | 1244 | 24 | 20 | 7 | 1 | 2
MnROAD Mainline - Interstate 94 | 02/26/2017 | SUN | Passing | Vehicles on all day | 147 | 180 | 10983 | 313 | 11296 |  | 70 |  | 7755 | 3072 | 17 | 208 | 43 |  | 26 | 14 | 5 |  |  |  | 156
MnROAD Mainline - Interstate 94 | 02/27/2017 | MON | Driving | Vehicles on all day | 3398 | 5224 | 9743 | 3726 | 13469 |  | 70 | 1 | 6417 | 3314 | 31 | 475 | 135 | 2 | 160 | 2738 | 89 | 63 | 26 | 7 | 11
MnROAD Mainline - Interstate 94 | 02/27/2017 | MON | Passing | Vehicles on all day | 433 | 561 | 12423 | 832 | 13255 |  | 70 |  | 8733 | 3408 | 33 | 440 | 162 | 4 | 86 | 91 | 13 | 1 | 2 |  | 282
MnROAD Mainline - Interstate 94 | 02/28/2017 | TUE | Driving | Vehicles on all day | 3743 | 5635 | 9394 | 3956 | 13350 |  | 70 |  | 6124 | 3252 | 33 | 450 | 136 | 15 | 190 | 2827 | 147 | 101 | 53 | 4 | 18
MnROAD Mainline - Interstate 94 | 02/28/2017 | TUE | Passing | Vehicles on all day | 495 | 653 | 12337 | 916 | 13253 |  | 70 |  | 8530 | 3496 | 57 | 464 | 180 | 4 | 69 | 121 | 16 |  | 3 | 2 | 311
MnROAD Mainline - Interstate 94 | 03/01/2017 | WED | Driving | Vehicles on all day | 3804 | 5730 | 9248 | 3935 | 13183 |  | 70 | 1 | 5999 | 3231 | 30 | 403 | 111 | 7 | 195 | 2903 | 116 | 108 | 60 | 2 | 17
MnROAD Mainline - Interstate 94 | 03/01/2017 | WED | Passing | Vehicles on all day | 519 | 693 | 12128 | 953 | 13081 |  | 70 |  | 8302 | 3527 | 41 | 457 | 247 | 2 | 69 | 123 | 9 |  | 5 |  | 299
MnROAD Mainline - Interstate 94 | 03/02/2017 | THU | Driving | Vehicles on all day | 3794 | 5743 | 9890 | 3989 | 13879 |  | 70 |  | 6420 | 3455 | 36 | 433 | 139 | 10 | 174 | 2922 | 121 | 97 | 57 |  | 15
MnROAD Mainline - Interstate 94 | 03/02/2017 | THU | Passing | Vehicles on all day | 630 | 836 | 13974 | 1125 | 15099 |  | 70 |  | 9578 | 4051 | 59 | 498 | 308 | 5 | 96 | 134 | 16 | 5 | 3 | 1 | 345
MnROAD Mainline - Interstate 94 | 03/03/2017 | FRI | Driving | Vehicles on all day | 3620 | 5426 | 12032 | 3780 | 15812 |  | 70 |  | 8109 | 3907 | 28 | 436 | 152 | 15 | 179 | 2702 | 99 | 106 | 58 | 5 | 16
MnROAD Mainline - Interstate 94 | 03/03/2017 | FRI | Passing | Vehicles on all day | 541 | 696 | 17042 | 1024 | 18066 |  | 70 |  | 11967 | 4619 | 58 | 543 | 215 | 1 | 99 | 90 | 13 | 1 | 3 | 1 | 456
MnROAD Mainline - Interstate 94 | 03/04/2017 | SAT | Driving | Vehicles on all day | 1778 | 2683 | 12945 | 1818 | 14763 |  | 70 |  | 8829 | 4107 | 17 | 171 | 55 |  | 94 | 1366 | 36 | 47 | 30 | 2 | 9
MnROAD Mainline - Interstate 94 | 03/04/2017 | SAT | Passing | Vehicles on all day | 219 | 264 | 13014 | 456 | 13470 |  | 70 |  | 8920 | 3897 | 30 | 285 | 58 |  | 56 | 19 | 6 |  | 2 |  | 197
MnROAD Mainline - Interstate 94 | 03/05/2017 | SUN | Driving | Vehicles on all day | 1381 | 2156 | 11548 | 1484 | 13032 |  | 70 | 2 | 7992 | 3552 | 25 | 123 | 42 | 2 | 73 | 1165 | 27 | 19 | 8 |  | 2
MnROAD Mainline - Interstate 94 | 03/05/2017 | SUN | Passing | Vehicles on all day | 191 | 236 | 11391 | 403 | 11794 |  | 70 |  | 8022 | 3176 | 30 | 256 | 59 |  | 35 | 20 | 3 |  |  |  | 193
MnROAD Mainline - Interstate 94 | 03/06/2017 | MON | Driving | Vehicles on all day | 3291 | 5108 | 9361 | 3638 | 12999 |  | 70 | 1 | 6160 | 3185 | 25 | 406 | 141 | 13 | 149 | 2703 | 132 | 43 | 22 | 4 | 15
MnROAD Mainline - Interstate 94 | 03/06/2017 | MON | Passing | Vehicles on all day | 478 | 635 | 12021 | 894 | 12915 |  | 70 |  | 8353 | 3386 | 36 | 440 | 222 | 4 | 62 | 108 | 19 |  | 2 | 1 | 282
MnROAD Mainline - Interstate 94 | 03/07/2017 | TUE | Driving | Vehicles on all day | 3586 | 5412 | 9517 | 3762 | 13279 |  | 70 |  | 6214 | 3290 | 27 | 422 | 143 | 13 | 175 | 2737 | 91 | 91 | 60 | 3 | 13
MnROAD Mainline - Interstate 94 | 03/07/2017 | TUE | Passing | Vehicles on all day | 575 | 773 | 12025 | 1028 | 13053 |  | 70 |  | 8407 | 3309 | 46 | 456 | 272 | 3 | 86 | 145 | 15 | 3 | 2 |  | 309
MnROAD Mainline - Interstate 94 | 03/08/2017 | WED | Driving | Vehicles on all day | 3674 | 5579 | 9424 | 3883 | 13307 |  | 70 | 1 | 6210 | 3203 | 24 | 411 | 131 | 9 | 191 | 2859 | 119 | 93 | 46 |  | 10
MnROAD Mainline - Interstate 94 | 03/08/2017 | WED | Passing | Vehicles on all day | 655 | 888 | 12953 | 1130 | 14083 |  | 70 |  | 9004 | 3596 | 55 | 453 | 345 | 3 | 91 | 160 | 16 | 3 | 4 |  | 353
MnROAD Mainline - Interstate 94 | 03/09/2017 | THU | Driving | Vehicles on all day | 3974 | 5987 | 10050 | 4184 | 14234 |  | 70 | 1 | 6592 | 3445 | 30 | 479 | 176 | 9 | 183 | 3006 | 129 | 106 | 56 | 10 | 12
MnROAD Mainline - Interstate 94 | 03/09/2017 | THU | Passing | Vehicles on all day | 627 | 837 | 14201 | 1098 | 15299 |  | 70 |  | 9772 | 4010 | 45 | 489 | 302 | 2 | 95 | 141 | 16 | 2 | 5 | 1 | 419
MnROAD Mainline - Interstate 94 | 03/10/2017 | FRI | Driving | Vehicles on all day | 3593 | 5400 | 11796 | 3781 | 15577 |  | 70 |  | 7878 | 3907 | 29 | 459 | 118 | 5 | 174 | 2717 | 120 | 95 | 56 | 8 | 11
MnROAD Mainline - Interstate 94 | 03/10/2017 | FRI | Passing | Vehicles on all day | 601 | 800 | 16911 | 1068 | 17979 |  | 70 |  | 11772 | 4750 | 54 | 487 | 298 | 1 | 85 | 127 | 8 | 2 | 6 |  | 389
MnROAD Mainline - Interstate 94 | 03/11/2017 | SAT | Driving | Vehicles on all day | 1791 | 2708 | 12913 | 1817 | 14730 |  | 70 |  | 8826 | 4083 | 21 | 156 | 35 |  | 83 | 1391 | 53 | 48 | 29 | 1 | 4
MnROAD Mainline - Interstate 94 | 03/11/2017 | SAT | Passing | Vehicles on all day | 226 | 281 | 13203 | 458 | 13661 |  | 70 | 1 | 9219 | 3740 | 31 | 282 | 78 | 1 | 39 | 22 | 4 |  | 1 |  | 243
MnROAD Mainline - Interstate 94 | 03/12/2017 | SUN | Driving | Vehicles on all day | 1046 | 1652 | 10518 | 1124 | 11642 |  | 70 |  | 7374 | 3133 | 19 | 87 | 38 | 2 | 38 | 908 | 17 | 8 | 6 | 1 | 11
MnROAD Mainline - Interstate 94 | 03/12/2017 | SUN | Passing | Vehicles on all day | 222 | 290 | 10420 | 399 | 10819 |  | 70 |  | 7171 | 2995 | 30 | 198 | 108 |  | 32 | 27 | 3 | 1 |  |  | 254
MnROAD Mainline - Interstate 94 | 03/13/2017 | MON | Driving | Vehicles on all day | 3003 | 4640 | 9560 | 3303 | 12863 |  | 70 |  | 6375 | 3168 | 34 | 395 | 107 | 3 | 152 | 2455 | 84 | 46 | 22 | 5 | 17
MnROAD Mainline - Interstate 94 | 03/13/2017 | MON | Passing | Vehicles on all day | 535 | 726 | 12200 | 980 | 13180 |  | 70 |  | 8406 | 3530 | 45 | 431 | 284 |  | 72 | 134 | 13 |  | 1 |  | 264
MnROAD Mainline - Interstate 94 | 03/14/2017 | TUE | Driving | Vehicles on all day | 3880 | 5876 | 9745 | 4063 | 13808 |  | 70 |  | 6431 | 3304 | 34 | 440 | 117 | 5 | 188 | 3008 | 112 | 97 | 55 | 7 | 10
MnROAD Mainline - Interstate 94 | 03/14/2017 | TUE | Passing | Vehicles on all day | 519 | 687 | 13097 | 956 | 14053 |  | 70 |  | 8973 | 3825 | 42 | 477 | 201 | 2 | 82 | 134 | 13 | 1 | 4 |  | 299
MnROAD Mainline - Interstate 94 | 03/15/2017 | WED | Driving | Vehicles on all day | 3903 | 5912 | 9819 | 4128 | 13947 |  | 70 |  | 6446 | 3355 | 33 | 461 | 145 | 10 | 179 | 3008 | 138 | 95 | 54 | 5 | 18
MnROAD Mainline - Interstate 94 | 03/15/2017 | WED | Passing | Vehicles on all day | 583 | 772 | 13591 | 1040 | 14631 |  | 70 |  | 9348 | 3928 | 52 | 481 | 250 | 1 | 94 | 141 | 12 | 1 | 8 |  | 315
MnROAD Mainline - Interstate 94 | 03/16/2017 | THU | Driving | Vehicles on all day | 3932 | 5989 | 10593 | 4189 | 14782 |  | 70 | 1 | 6987 | 3584 | 35 | 462 | 170 | 16 | 187 | 3073 | 104 | 90 | 52 |  | 21
MnROAD Mainline - Interstate 94 | 03/16/2017 | THU | Passing | Vehicles on all day | 622 | 814 | 14571 | 1124 | 15695 |  | 70 |  | 9952 | 4244 | 62 | 551 | 260 | 1 | 87 | 133 | 18 | 3 | 9 |  | 375
MnROAD Mainline - Interstate 94 | 03/17/2017 | FRI | Driving | Vehicles on all day | 3608 | 5434 | 12073 | 3835 | 15908 |  | 70 |  | 7924 | 4011 | 97 | 452 | 130 | 16 | 195 | 2711 | 86 | 93 | 52 | 3 | 138
MnROAD Mainline - Interstate 94 | 03/17/2017 | FRI | Passing | Vehicles on all day | 548 | 705 | 17284 | 1000 | 18284 |  | 70 |  | 11826 | 4907 | 60 | 566 | 152 | 3 | 87 | 112 | 11 | 3 | 6 |  | 551
MnROAD Mainline - Interstate 94 | 03/18/2017 | SAT | Driving | Vehicles on all day | 1719 | 2583 | 13572 | 1764 | 15336 |  | 70 |  | 9297 | 4272 | 24 | 178 | 48 | 2 | 87 | 1304 | 42 | 47 | 30 | 2 | 3
MnROAD Mainline - Interstate 94 | 03/18/2017 | SAT | Passing | Vehicles on all day | 165 | 194 | 13798 | 354 | 14152 |  | 70 |  | 9722 | 3901 | 28 | 252 | 21 |  | 33 | 14 | 4 |  | 2 |  | 175
MnROAD Mainline - Interstate 94 | 03/19/2017 | SUN | Driving | Vehicles on all day | 1427 | 2218 | 13492 | 1518 | 15010 |  | 70 | 1 | 9464 | 3994 | 25 | 138 | 22 | 1 | 74 | 1198 | 28 | 18 | 13 | 1 | 33
MnROAD Mainline - Interstate 94 | 03/19/2017 | SUN | Passing | Vehicles on all day | 159 | 192 | 14991 | 312 | 15303 |  | 70 |  | 10675 | 4068 | 42 | 218 | 11 |  | 22 | 14 | 4 | 1 |  |  | 248
MnROAD Mainline - Interstate 94 | 03/20/2017 | MON | Driving | Traffic Switch Begin | 931 | 1429 | 2663 | 1026 | 3689 |  | 70 |  | 1724 | 912 | 14 | 123 | 36 | 4 | 54 | 739 | 31 | 15 | 8 | 1 | 27
MnROAD Mainline - Interstate 94 | 03/20/2017 | MON | Passing | Traffic Switch Begin | 106 | 137 | 3478 | 203 | 3681 |  | 70 |  | 2408 | 1011 | 20 | 109 | 29 | 0 | 16 | 25 | 4 |  | 1 | 1 | 59
MnROAD Mainline - Interstate 94 | 03/23/2017 | THU | Driving | Traffic Switch End | 1805 | 2687 | 5103 | 1841 | 6944 |  | 70 |  | 3427 | 1581 | 34 | 214 | 52 | 3 | 76 | 1319 | 50 | 64 | 30 | 1 | 95
MnROAD Mainline - Interstate 94 | 03/23/2017 | THU | Passing | Traffic Switch End | 223 | 281 | 7329 | 362 | 7691 |  | 70 |  | 5176 | 2008 | 15 | 192 | 31 |  | 45 | 61 | 7 | 4 | 6 |  | 145
MnROAD Mainline - Interstate 94 | 03/24/2017 | FRI | Driving | Vehicles on all day | 3424 | 5147 | 11632 | 3630 | 15262 |  | 70 | 1 | 7761 | 3747 | 76 | 442 | 120 | 9 | 180 | 2567 | 91 | 100 | 44 | 1 | 123
MnROAD Mainline - Interstate 94 | 03/24/2017 | FRI | Passing | Vehicles on all day | 459 | 595 | 17042 | 762 | 17804 |  | 70 | 2 | 11559 | 5101 | 41 | 361 | 119 | 3 | 105 | 112 | 11 | 1 | 6 | 3 | 380
MnROAD Mainline - Interstate 94 | 03/25/2017 | SAT | Driving | Vehicles on all day | 1841 | 2758 | 12997 | 1951 | 14948 |  | 70 |  | 8830 | 3996 | 82 | 261 | 49 | 1 | 85 | 1357 | 37 | 48 | 31 |  | 171
MnROAD Mainline - Interstate 94 | 03/25/2017 | SAT | Passing | Vehicles on all day | 164 | 198 | 13640 | 321 | 13961 |  | 70 |  | 9598 | 3946 | 10 | 200 | 20 |  | 48 | 32 | 8 | 1 | 2 |  | 96
MnROAD Mainline - Interstate 94 | 03/26/2017 | SUN | Driving | Vehicles on all day | 1492 | 2311 | 11033 | 1663 | 12696 |  | 70 |  | 7590 | 3267 | 145 | 167 | 26 | 5 | 78 | 1191 | 27 | 18 | 5 | 1 | 176
MnROAD Mainline - Interstate 94 | 03/26/2017 | SUN | Passing | Vehicles on all day | 120 | 141 | 12010 | 260 | 12270 |  | 70 |  | 8455 | 3495 | 9 | 164 | 20 |  | 49 | 16 | 2 |  |  |  | 60
MnROAD Mainline - Interstate 94 | 03/27/2017 | MON | Driving | Vehicles on all day | 3538 | 5448 | 9775 | 3915 | 13690 |  | 70 |  | 6435 | 3251 | 50 | 473 | 151 | 16 | 200 | 2837 | 101 | 51 | 28 | 8 | 89
MnROAD Mainline - Interstate 94 | 03/27/2017 | MON | Passing | Vehicles on all day | 400 | 520 | 12956 | 756 | 13712 |  | 70 |  | 8977 | 3750 | 44 | 374 | 121 | 7 | 97 | 95 | 17 |  | 1 |  | 229
MnROAD Mainline - Interstate 94 | 03/28/2017 | TUE | Driving | Vehicles on all day | 3923 | 5914 | 10122 | 4155 | 14277 |  | 70 |  | 6726 | 3303 | 34 | 512 | 133 | 17 | 209 | 2984 | 102 | 101 | 57 | 6 | 93
MnROAD Mainline - Interstate 94 | 03/28/2017 | TUE | Passing | Vehicles on all day | 432 | 565 | 13360 | 757 | 14117 |  | 70 |  | 9130 | 3927 | 41 | 356 | 128 | 4 | 97 | 107 | 19 |  | 5 |  | 303
MnROAD Mainline - Interstate 94 | 03/29/2017 | WED | Driving | Vehicles on all day | 4150 | 6276 | 9882 | 4358 | 14240 |  | 70 | 2 | 6364 | 3376 | 56 | 471 | 138 | 10 | 207 | 3177 | 132 | 104 | 60 | 3 | 140
MnROAD Mainline - Interstate 94 | 03/29/2017 | WED | Passing | Vehicles on all day | 478 | 627 | 13756 | 805 | 14561 |  | 70 |  | 9341 | 4105 | 58 | 345 | 160 | 2 | 105 | 115 | 11 | 1 | 6 | 2 | 310
MnROAD Mainline - Interstate 94 | 03/30/2017 | THU | Driving | Vehicles on all day | 4004 | 6062 | 10491 | 4246 | 14737 |  | 70 | 2 | 6824 | 3566 | 41 | 495 | 151 | 13 | 188 | 3072 | 129 | 98 | 58 | 1 | 99
MnROAD Mainline - Interstate 94 | 03/30/2017 | THU | Passing | Vehicles on all day | 482 | 627 | 14632 | 820 | 15452 |  | 70 | 2 | 9790 | 4503 | 41 | 360 | 153 | 6 | 124 | 111 | 17 | 2 | 4 | 2 | 337
MnROAD Mainline - Interstate 94 | 03/31/2017 | FRI | Driving | Vehicles on all day | 3801 | 5707 | 12382 | 4020 | 16402 |  | 70 |  | 8184 | 4093 | 53 | 490 | 139 | 10 | 201 | 2843 | 119 | 102 | 58 | 5 | 105
MnROAD Mainline - Interstate 94 | 03/31/2017 | FRI | Passing | Vehicles on all day | 437 | 556 | 18178 | 787 | 18965 |  | 70 |  | 12320 | 5549 | 42 | 389 | 119 | 3 | 128 | 91 | 9 | 1 | 5 |  | 309
MnROAD Mainline - Interstate 94 | 04/01/2017 | SAT | Driving | Vehicles on all day | 1891 | 2837 | 13125 | 1950 | 15075 |  | 70 |  | 9046 | 4050 | 18 | 230 | 40 | 3 | 94 | 1433 | 43 | 56 | 33 |  | 29
MnROAD Mainline - Interstate 94 | 04/01/2017 | SAT | Passing | Vehicles on all day | 150 | 182 | 13499 | 307 | 13806 |  | 70 | 1 | 9434 | 3949 | 18 | 190 | 28 | 1 | 41 | 22 | 7 |  |  |  | 115
MnROAD Mainline - Interstate 94 | 04/02/2017 | SUN | Driving | Vehicles on all day | 1458 | 2280 | 11906 | 1573 | 13479 |  | 70 |  | 8247 | 3641 | 29 | 136 | 33 | 1 | 80 | 1238 | 30 | 16 | 8 | 2 | 18
MnROAD Mainline - Interstate 94 | 04/02/2017 | SUN | Passing | Vehicles on all day | 135 | 162 | 12712 | 267 | 12979 |  | 70 |  | 8867 | 3764 | 12 | 160 | 15 |  | 52 | 25 | 2 | 1 |  |  | 81
MnROAD Mainline - Interstate 94 | 04/03/2017 | MON | Driving | Vehicles on all day | 3468 | 5329 | 9827 | 3842 | 13669 |  | 70 |  | 6441 | 3330 | 53 | 493 | 144 | 6 | 180 | 2773 | 102 | 60 | 26 | 5 | 56
MnROAD Mainline - Interstate 94 | 04/03/2017 | MON | Passing | Vehicles on all day | 445 | 578 | 13093 | 781 | 13874 |  | 70 | 1 | 8977 | 3822 | 71 | 347 | 143 |  | 101 | 96 | 17 |  | 3 | 3 | 293
MnROAD Mainline - Interstate 94 | 04/04/2017 | TUE | Driving | Vehicles on all day | 4054 | 6109 | 9853 | 4282 | 14135 |  | 70 | 1 | 6413 | 3355 | 47 | 539 | 125 | 7 | 196 | 3088 | 106 | 111 | 58 | 5 | 84
MnROAD Mainline - Interstate 94 | 04/04/2017 | TUE | Passing | Vehicles on all day | 486 | 632 | 13355 | 804 | 14159 |  | 70 | 1 | 9089 | 3964 | 57 | 353 | 123 | 2 | 106 | 126 | 25 |  | 8 | 4 | 301
MnROAD Mainline - Interstate 94 | 04/05/2017 | WED | Driving | Vehicles on all day | 4178 | 6319 | 9846 | 4388 | 14234 |  | 70 |  | 6431 | 3326 | 34 | 483 | 121 | 10 | 230 | 3219 | 122 | 103 | 62 | 4 | 89
MnROAD Mainline - Interstate 94 | 04/05/2017 | WED | Passing | Vehicles on all day | 491 | 650 | 13441 | 840 | 14281 |  | 70 |  | 9148 | 3958 | 70 | 365 | 145 | 3 | 107 | 131 | 14 |  | 5 |  | 335
MnROAD Mainline - Interstate 94 | 04/06/2017 | THU | Driving | Vehicles on all day | 4168 | 6273 | 10442 | 4392 | 14834 |  | 70 |  | 6858 | 3552 | 33 | 522 | 140 | 4 | 212 | 3162 | 139 | 110 | 65 | 5 | 32
MnROAD Mainline - Interstate 94 | 04/06/2017 | THU | Passing | Vehicles on all day | 532 | 696 | 14728 | 903 | 15631 |  | 70 | 1 | 9843 | 4517 | 76 | 391 | 163 |  | 114 | 124 | 26 | 2 | 5 | 2 | 367
MnROAD Mainline - Interstate 94 | 04/07/2017 | FRI | Driving | Vehicles on all day | 3771 | 5658 | 12573 | 3980 | 16553 |  | 70 |  | 8332 | 4212 | 23 | 473 | 138 | 4 | 234 | 2835 | 108 | 106 | 54 | 5 | 29
MnROAD Mainline - Interstate 94 | 04/07/2017 | FRI | Passing | Vehicles on all day | 511 | 663 | 17915 | 880 | 18795 |  | 70 | 1 | 12073 | 5513 | 53 | 409 | 119 | 1 | 136 | 136 | 18 | 3 | 4 | 1 | 328
MnROAD Mainline - Interstate 94 | 04/08/2017 | SAT | Driving | Vehicles on all day | 1891 | 2851 | 13879 | 1926 | 15805 |  | 70 |  | 9509 | 4360 | 38 | 172 | 43 | 2 | 91 | 1449 | 46 | 52 | 31 | 2 | 10
MnROAD Mainline - Interstate 94 | 04/08/2017 | SAT | Passing | Vehicles on all day | 163 | 194 | 14697 | 314 | 15011 |  | 70 |  | 10218 | 4366 | 14 | 205 | 24 |  | 37 | 25 | 4 | 1 | 4 |  | 113
MnROAD Mainline - Interstate 94 | 04/09/2017 | SUN | Driving | Vehicles on all day | 1438 | 2248 | 11890 | 1561 | 13451 |  | 70 |  | 8337 | 3549 | 39 | 139 | 25 | 2 | 78 | 1221 | 32 | 17 | 8 |  | 4
MnROAD Mainline - Interstate 94 | 04/09/2017 | SUN | Passing | Vehicles on all day | 122 | 149 | 12637 | 230 | 12867 |  | 70 |  | 8899 | 3649 | 7 | 136 | 24 |  | 34 | 22 | 6 |  | 1 |  | 89
MnROAD Mainline - Interstate 94 | 04/10/2017 | MON | Driving | Vehicles on all day | 3313 | 5103 | 9834 | 3705 | 13539 |  | 70 |  | 6543 | 3274 | 27 | 490 | 131 | 6 | 194 | 2678 | 101 | 44 | 28 | 6 | 17
MnROAD Mainline - Interstate 94 | 04/10/2017 | MON | Passing | Vehicles on all day | 477 | 625 | 12899 | 836 | 13735 |  | 70 | 1 | 8750 | 3826 | 55 | 368 | 156 | 1 | 114 | 113 | 25 |  | 4 |  | 322
MnROAD Mainline - Interstate 94 | 04/11/2017 | TUE | Driving | Vehicles on all day | 4102 | 6171 | 9893 | 4296 | 14189 |  | 70 |  | 6548 | 3333 | 38 | 484 | 137 | 11 | 210 | 3109 | 126 | 115 | 63 | 3 | 12
MnROAD Mainline - Interstate 94 | 04/11/2017 | TUE | Passing | Vehicles on all day | 445 | 585 | 13296 | 774 | 14070 |  | 70 | 1 | 9003 | 3998 | 60 | 342 | 133 | 2 | 103 | 113 | 17 |  | 2 | 2 | 294
MnROAD Mainline - Interstate 94 | 04/12/2017 | WED | Driving | Vehicles on all day | 4244 | 6411 | 9516 | 4491 | 14007 |  | 70 |  | 6231 | 3199 | 127 | 492 | 141 | 4 | 184 | 3225 | 147 | 107 | 60 | 4 | 86
MnROAD Mainline - Interstate 94 | 04/12/2017 | WED | Passing | Vehicles on all day | 575 | 752 | 13727 | 1012 | 14739 |  | 70 |  | 9361 | 4068 | 52 | 484 | 183 | 5 | 105 | 150 | 21 |  | 10 | 2 | 298
MnROAD Mainline - Interstate 94 | 04/13/2017 | THU | Driving | Vehicles on all day | 4317 | 6486 | 11258 | 4484 | 15742 |  | 70 | 2 | 7429 | 3814 | 38 | 492 | 145 | 16 | 216 | 3261 | 117 | 114 | 81 | 4 | 13
MnROAD Mainline - Interstate 94 | 04/13/2017 | THU | Passing | Vehicles on all day | 589 | 760 | 16622 | 1024 | 17646 |  | 70 |  | 11290 | 4959 | 60 | 476 | 157 | 5 | 151 | 141 | 23 | 2 | 7 | 2 | 373
MnROAD Mainline - Interstate 94 | 04/14/2017 | FRI | Driving | Vehicles on all day | 3369 | 5035 | 13164 | 3541 | 16705 |  | 70 |  | 8980 | 4171 | 30 | 433 | 134 | 7 | 184 | 2496 | 99 | 105 | 50 | 3 | 13
MnROAD Mainline - Interstate 94 | 04/14/2017 | FRI | Passing | Vehicles on all day | 359 | 433 | 18826 | 694 | 19520 |  | 70 | 1 | 12922 | 5644 | 15 | 415 | 91 | 1 | 101 | 48 | 14 | 1 | 8 |  | 259
MnROAD Mainline - Interstate 94 | 04/15/2017 | SAT | Driving | Vehicles on all day | 1509 | 2252 | 13099 | 1554 | 14653 |  | 70 |  | 9247 | 3843 | 13 | 191 | 38 |  | 91 | 1131 | 15 | 45 | 29 | 1 | 9
MnROAD Mainline - Interstate 94 | 04/15/2017 | SAT | Passing | Vehicles on all day | 158 | 184 | 14018 | 318 | 14336 |  | 70 |  | 9979 | 3932 | 9 | 209 | 23 |  | 51 | 20 | 2 |  | 4 |  | 107
MnROAD Mainline - Interstate 94 | 04/16/2017 | SUN | Driving | Vehicles on all day | 1206 | 1874 | 14013 | 1320 | 15333 |  | 70 |  | 10204 | 3801 | 12 | 160 | 31 | 1 | 69 | 1013 | 9 | 14 | 11 |  | 8
MnROAD Mainline - Interstate 94 | 04/16/2017 | SUN | Passing | Vehicles on all day | 114 | 127 | 17196 | 263 | 17459 |  | 70 | 2 | 12636 | 4526 | 7 | 191 | 14 |  | 37 | 11 | 2 | 1 |  |  | 32
MnROAD Mainline - Interstate 94 | 04/17/2017 | MON | Driving | Vehicles on all day | 3448 | 5247 | 11972 | 3877 | 15849 |  | 70 |  | 8118 | 3839 | 38 | 567 | 125 | 15 | 224 | 2686 | 123 | 53 | 34 | 12 | 15
MnROAD Mainline - Interstate 94 | 04/17/2017 | MON | Passing | Vehicles on all day | 471 | 590 | 18345 | 979 | 19324 |  | 70 | 3 | 13013 | 5135 | 41 | 589 | 125 |  | 103 | 103 | 13 | 2 | 2 | 1 | 194
MnROAD Mainline - Interstate 94 | 04/18/2017 | TUE | Driving | Vehicles on all day | 3928 | 5928 | 9997 | 4172 | 14169 |  | 70 |  | 6596 | 3385 | 32 | 509 | 101 | 6 | 201 | 3014 | 150 | 92 | 57 | 10 | 16
MnROAD Mainline - Interstate 94 | 04/18/2017 | TUE | Passing | Vehicles on all day | 555 | 733 | 14002 | 948 | 14950 |  | 70 |  | 9476 | 4134 | 69 | 425 | 168 | 1 | 113 | 145 | 19 | 4 | 4 |  | 392
MnROAD Mainline - Interstate 94 | 04/19/2017 | WED | Driving | Vehicles on all day | 4082 | 6148 | 9901 | 4270 | 14171 |  | 70 |  | 6578 | 3311 | 20 | 486 | 122 | 5 | 205 | 3115 | 139 | 98 | 75 | 5 | 12
MnROAD Mainline - Interstate 94 | 04/19/2017 | WED | Passing | Vehicles on all day | 575 | 758 | 14095 | 989 | 15084 |  | 70 |  | 9491 | 4236 | 69 | 430 | 180 | 3 | 130 | 149 | 21 | 1 | 5 | 1 | 368
MnROAD Mainline - Interstate 94 | 04/20/2017 | THU | Driving | Vehicles on all day | 4025 | 6090 | 10401 | 4262 | 14663 |  | 70 |  | 6833 | 3551 | 32 | 499 | 125 | 8 | 197 | 3105 | 135 | 106 | 54 | 1 | 17
MnROAD Mainline - Interstate 94 | 04/20/2017 | THU | Passing | Vehicles on all day | 592 | 787 | 15554 | 974 | 16528 |  | 70 |  | 10496 | 4677 | 74 | 398 | 190 | 2 | 113 | 159 | 28 | 2 | 6 | 2 | 381
MnROAD Mainline - Interstate 94 | 04/21/2017 | FRI | Driving | Vehicles on all day | 3912 | 5849 | 13011 | 4146 | 17157 |  | 70 | 2 | 8645 | 4349 | 39 | 531 | 125 | 4 | 199 | 2906 | 165 | 109 | 62 | 6 | 15
MnROAD Mainline - Interstate 94 | 04/21/2017 | FRI | Passing | Vehicles on all day | 560 | 712 | 20024 | 1017 | 21041 |  | 70 | 3 | 13512 | 6309 | 63 | 489 | 157 | 2 | 142 | 130 | 22 | 1 | 8 | 3 | 200
MnROAD Mainline - Interstate 94 | 04/22/2017 | SAT | Driving | Vehicles on all day | 1904 | 2853 | 13502 | 1983 | 15485 |  | 70 |  | 9233 | 4263 | 24 | 241 | 40 | 5 | 114 | 1441 | 30 | 54 | 33 | 1 | 6
MnROAD Mainline - Interstate 94 | 04/22/2017 | SAT | Passing | Vehicles on all day | 160 | 183 | 14788 | 364 | 15152 |  | 70 |  | 10354 | 4384 | 14 | 242 | 24 |  | 58 | 18 | 7 |  | 1 |  | 50
MnROAD Mainline - Interstate 94 | 04/23/2017 | SUN | Driving | Vehicles on all day | 1472 | 2292 | 12322 | 1609 | 13931 |  | 70 |  | 8581 | 3737 | 23 | 159 | 32 | 5 | 88 | 1235 | 40 | 19 | 8 |  | 4
MnROAD Mainline - Interstate 94 | 04/23/2017 | SUN | Passing | Vehicles on all day | 184 | 207 | 13567 | 443 | 14010 |  | 70 |  | 9438 | 4022 | 18 | 322 | 16 |  | 64 | 16 | 6 | 1 |  |  | 107
MnROAD Mainline - Interstate 94 | 04/24/2017 | MON | Driving | Traffic Switch Begin | 858 | 1326 | 2356 | 967 | 3323 |  | 70 |  | 1527 | 826 | 4 | 124 | 36 | 3 | 47 | 697 | 40 | 9 | 7 | 1 | 4
MnROAD Mainline - Interstate 94 | 04/24/2017 | MON | Passing | Traffic Switch Begin | 164 | 216 | 4073 | 272 | 4345 |  | 70 |  | 2747 | 1206 | 18 | 111 | 56 | 1 | 38 | 40 | 6 | 1 | 1 | 0 | 120
MnROAD Mainline - Interstate 94 | 04/27/2017 | THU | Driving | Traffic Switch End | 3058 | 4578 | 7364 | 3205 | 10569 |  | 70 |  | 4847 | 2508 | 25 | 377 | 89 | 5 | 167 | 2289 | 112 | 86 | 52 | 2 | 8
MnROAD Mainline - Interstate 94 | 04/27/2017 | THU | Passing | Traffic Switch End | 383 | 505 | 11214 | 700 | 11914 |  | 70 | 1 | 7605 | 3375 | 47 | 343 | 116 | 3 | 75 | 102 | 11 | 1 | 2 |  | 232
MnROAD Mainline - Interstate 94 | 04/28/2017 | FRI | Driving | Vehicles on all day | 3841 | 5757 | 13209 | 4117 | 17326 |  | 70 |  | 8706 | 4489 | 30 | 544 | 149 | 12 | 224 | 2868 | 125 | 106 | 57 | 2 | 14
MnROAD Mainline - Interstate 94 | 04/28/2017 | FRI | Passing | Vehicles on all day | 515 | 648 | 19755 | 929 | 20684 |  | 70 |  | 13285 | 6184 | 64 | 456 | 141 |  | 144 | 103 | 10 | 2 | 9 |  | 286
MnROAD Mainline - Interstate 94 | 04/29/2017 | SAT | Driving | Vehicles on all day | 1901 | 2840 | 14247 | 2003 | 16250 |  | 70 |  | 9517 | 4713 | 29 | 275 | 31 | 2 | 111 | 1427 | 40 | 54 | 33 | 1 | 17
MnROAD Mainline - Interstate 94 | 04/29/2017 | SAT | Passing | Vehicles on all day | 212 | 248 | 15947 | 440 | 16387 |  | 70 |  | 11060 | 4763 | 10 | 283 | 36 | 1 | 72 | 27 | 7 | 1 | 3 |  | 124
MnROAD Mainline - Interstate 94 | 04/30/2017 | SUN | Driving | Vehicles on all day | 1468 | 2295 | 12090 | 1624 | 13714 |  | 70 |  | 8166 | 3897 | 40 | 184 | 25 | 3 | 76 | 1247 | 26 | 15 | 8 |  | 27
MnROAD Mainline - Interstate 94 | 04/30/2017 | SUN | Passing | Vehicles on all day | 168 | 202 | 13737 | 346 | 14083 |  | 70 |  | 9565 | 4079 | 15 | 209 | 31 |  | 60 | 27 | 3 | 1 |  |  | 93
MnROAD Mainline - Interstate 94 | 05/01/2017 | MON | Driving | Vehicles on all day | 3366 | 5157 | 8972 | 3739 | 12711 |  | 70 |  | 5834 | 3053 | 129 | 460 | 130 | 4 | 168 | 2648 | 111 | 57 | 27 | 5 | 85
MnROAD Mainline - Interstate 94 | 05/01/2017 | MON | Passing | Vehicles on all day | 511 | 674 | 12724 | 854 | 13578 |  | 70 |  | 8565 | 3763 | 72 | 358 | 165 |  | 108 | 122 | 22 | 1 | 2 | 4 | 396
MnROAD Mainline - Interstate 94 | 05/02/2017 | TUE | Driving | Vehicles on all day | 4121 | 6207 | 9944 | 4305 | 14249 |  | 70 | 2 | 6524 | 3398 | 34 | 494 | 124 | 17 | 201 | 3142 | 110 | 112 | 67 | 4 | 20
MnROAD Mainline - Interstate 94 | 05/02/2017 | TUE | Passing | Vehicles on all day | 550 | 721 | 13946 | 936 | 14882 |  | 70 | 1 | 9452 | 4147 | 58 | 411 | 164 | 3 | 123 | 142 | 26 |  | 7 | 2 | 346
MnROAD Mainline - Interstate 94 | 05/03/2017 | WED | Driving | Vehicles on all day | 4392 | 6652 | 10072 | 4614 | 14686 |  | 70 |  | 6627 | 3426 | 30 | 510 | 125 | 8 | 224 | 3409 | 131 | 109 | 62 | 6 | 19
MnROAD Mainline - Interstate 94 | 05/03/2017 | WED | Passing | Vehicles on all day | 592 | 783 | 14336 | 991 | 15327 |  | 70 | 1 | 9647 | 4298 | 77 | 429 | 153 | 2 | 130 | 170 | 21 | 3 | 4 | 2 | 390
MnROAD Mainline - Interstate 94 | 05/04/2017 | THU | Driving | Vehicles on all day | 4358 | 6565 | 10625 | 4675 | 15300 |  | 70 |  | 7009 | 3602 | 40 | 596 | 159 | 5 | 246 | 3310 | 143 | 105 | 66 | 5 | 14
MnROAD Mainline - Interstate 94 | 05/04/2017 | THU | Passing | Vehicles on all day | 634 | 829 | 16425 | 1059 | 17484 |  | 70 | 2 | 10985 | 5004 | 72 | 463 | 185 | 2 | 139 | 158 | 27 | 1 | 8 | 4 | 434
MnROAD Mainline - Interstate 94 | 05/05/2017 | FRI | Driving | Vehicles on all day | 3923 | 5869 | 13354 | 4209 | 17563 |  | 70 |  | 8762 | 4544 | 37 | 550 | 172 | 11 | 244 | 2899 | 126 | 103 | 61 | 6 | 48
MnROAD Mainline - Interstate 94 | 05/05/2017 | FRI | Passing | Vehicles on all day | 628 | 804 | 21216 | 1133 | 22349 |  | 70 | 1 | 14043 | 6817 | 72 | 529 | 184 | 6 | 174 | 137 | 23 | 1 | 7 |  | 355
MnROAD Mainline - Interstate 94 | 05/06/2017 | SAT | Driving | Vehicles on all day | 2001 | 3016 | 13563 | 2107 | 15670 |  | 70 | 1 | 9308 | 4247 | 31 | 229 | 84 | 6 | 105 | 1514 | 55 | 54 | 28 | 1 | 7
MnROAD Mainline - Interstate 94 | 05/06/2017 | SAT | Passing | Vehicles on all day | 180 | 215 | 15531 | 371 | 15902 |  | 70 | 2 | 10874 | 4573 | 10 | 227 | 39 | 2 | 58 | 27 | 6 |  | 2 |  | 82
MnROAD Mainline - Interstate 94 | 05/07/2017 | SUN | Driving | Vehicles on all day | 1467 | 2279 | 12781 | 1595 | 14376 |  | 70 |  | 8762 | 4014 | 24 | 171 | 24 | 3 | 83 | 1229 | 30 | 20 | 10 | 1 | 5
MnROAD Mainline - Interstate 94 | 05/07/2017 | SUN | Passing | Vehicles on all day | 131 | 154 | 14266 | 272 | 14538 |  | 70 |  | 9859 | 4304 |  | 185 | 18 |  | 44 | 18 | 6 |  | 1 |  | 103
MnROAD Mainline - Interstate 94 | 05/08/2017 | MON | Driving | Vehicles on all day | 3703 | 5705 | 9979 | 4129 | 14108 |  | 70 |  | 6557 | 3404 | 36 | 528 | 161 | 16 | 185 | 2979 | 135 | 54 | 32 | 3 | 18
MnROAD Mainline - Interstate 94 | 05/08/2017 | MON | Passing | Vehicles on all day | 537 | 705 | 14223 | 938 | 15161 |  | 70 | 1 | 9724 | 4286 | 65 | 406 | 159 | 1 | 125 | 151 | 23 | 2 | 3 | 3 | 212
MnROAD Mainline - Interstate 94 | 05/09/2017 | TUE | Driving | Vehicles on all day | 4314 | 6485 | 9851 | 4541 | 14392 |  | 70 |  | 6487 | 3350 | 22 | 542 | 143 | 24 | 227 | 3261 | 131 | 117 | 66 | 8 | 14
MnROAD Mainline - Interstate 94 | 05/09/2017 | TUE | Passing | Vehicles on all day | 639 | 805 | 14180 | 1238 | 15418 |  | 70 |  | 9556 | 4259 | 72 | 684 | 157 | 4 | 153 | 135 | 22 | 3 | 7 | 1 | 365
MnROAD Mainline - Interstate 94 | 05/10/2017 | WED | Driving | Vehicles on all day | 4330 | 6548 | 10218 | 4601 | 14819 |  | 70 |  | 6726 | 3479 | 39 | 534 | 129 | 27 | 228 | 3330 | 143 | 112 | 56 | 3 | 13
MnROAD Mainline - Interstate 94 | 05/10/2017 | WED | Passing | Vehicles on all day | 666 | 872 | 15305 | 1138 | 16443 |  | 70 |  | 10299 | 4602 | 85 | 511 | 171 | 4 | 148 | 181 | 26 | 2 | 4 | 6 | 404
MnROAD Mainline - Interstate 94 | 05/11/2017 | THU | Driving | Vehicles on all day | 4295 | 6478 | 11193 | 4610 | 15803 |  | 70 |  | 7296 | 3880 | 31 | 560 | 126 | 67 | 251 | 3259 | 147 | 105 | 60 | 4 | 17
MnROAD Mainline - Interstate 94 | 05/11/2017 | THU | Passing | Vehicles on all day | 643 | 824 | 17736 | 1170 | 18906 |  | 70 | 2 | 11958 | 5397 | 103 | 569 | 161 | 11 | 153 | 144 | 19 | 1 | 7 | 2 | 379
MnROAD Mainline - Interstate 94 | 05/12/2017 | FRI | Driving | Vehicles on all day | 3785 | 5694 | 14290 | 4032 | 18322 |  | 70 | 1 | 9210 | 5062 | 37 | 492 | 118 | 33 | 224 | 2861 | 110 | 111 | 43 | 3 | 17
MnROAD Mainline - Interstate 94 | 05/12/2017 | FRI | Passing | Vehicles on all day | 639 | 811 | 21327 | 1156 | 22483 |  | 70 | 5 | 13894 | 7056 | 72 | 593 | 142 | 5 | 160 | 150 | 21 | 1 | 10 | 2 | 372
MnROAD Mainline - Interstate 94 | 05/13/2017 | SAT | Driving | Vehicles on all day | 1980 | 2974 | 14264 | 2121 | 16385 |  | 70 |  | 9922 | 4333 | 28 | 290 | 42 | 2 | 119 | 1505 | 54 | 53 | 26 | 2 | 9
MnROAD Mainline - Interstate 94 | 05/13/2017 | SAT | Passing | Vehicles on all day | 188 | 234 | 16479 | 370 | 16849 |  | 70 |  | 11743 | 4605 | 18 | 218 | 38 | 1 | 51 | 38 | 6 |  |  |  | 131
MnROAD Mainline - Interstate 94 | 05/14/2017 | SUN | Driving | Vehicles on all day | 1486 | 2302 | 12692 | 1635 | 14327 |  | 70 |  | 9006 | 3678 | 33 | 186 | 25 |  | 98 | 1236 | 27 | 18 | 11 | 1 | 8
MnROAD Mainline - Interstate 94 | 05/14/2017 | SUN | Passing | Vehicles on all day | 133 | 157 | 14656 | 278 | 14934 |  | 70 |  | 10583 | 3998 | 17 | 169 | 29 |  | 46 | 15 | 2 |  |  |  | 75
MnROAD Mainline - Interstate 94 | 05/15/2017 | MON | Driving | Traffic Switch Begin | 797 | 1216 | 2224 | 886 | 3110 |  | 70 | 0 | 1486 | 735 | 8 | 115 | 29 | 2 | 53 | 626 | 31 | 15 | 6 | 1 | 2
MnROAD Mainline - Interstate 94 | 05/15/2017 | MON | Passing | Traffic Switch Begin | 130 | 174 | 3103 | 219 | 3322 |  | 70 |  | 2098 | 907 | 16 | 91 | 39 | 0 | 30 | 37 | 5 |  | 0 | 0 | 98
MnROAD Mainline - Interstate 94 | 06/01/2017 | THU | Driving | Traffic Switch End | 3323 | 5034 | 8365 | 3553 | 11918 |  | 70 | 2 | 5452 | 2900 | 28 | 412 | 96 | 22 | 189 | 2568 | 115 | 88 | 34 | 2 | 12
MnROAD Mainline - Interstate 94 | 06/01/2017 | THU | Passing | Traffic Switch End | 507 | 664 | 13204 | 852 | 14056 |  | 70 | 2 | 8827 | 3997 | 57 | 375 | 140 |  | 121 | 130 | 20 | 2 | 5 | 1 | 377
MnROAD Mainline - Interstate 94 | 06/02/2017 | FRI | Driving | Vehicles on all day | 3978 | 5940 | 13074 | 4284 | 17358 |  | 70 |  | 8632 | 4415 | 38 | 578 | 132 | 74 | 260 | 2921 | 105 | 113 | 59 | 4 | 27
MnROAD Mainline - Interstate 94 | 06/02/2017 | FRI | Passing | Vehicles on all day | 608 | 767 | 20714 | 1048 | 21762 |  | 70 | 3 | 13817 | 6412 | 70 | 505 | 169 | 5 | 159 | 107 | 17 | 4 | 11 | 1 | 482
MnROAD Mainline - Interstate 94 | 06/03/2017 | SAT | Driving | Vehicles on all day | 1980 | 2952 | 13673 | 2063 | 15736 |  | 70 |  | 9132 | 4512 | 26 | 265 | 44 | 7 | 113 | 1471 | 41 | 56 | 39 | 1 | 29
MnROAD Mainline - Interstate 94 | 06/03/2017 | SAT | Passing | Vehicles on all day | 222 | 271 | 15833 | 415 | 16248 |  | 70 | 1 | 10954 | 4713 | 14 | 230 | 46 | 2 | 77 | 36 | 7 |  | 3 |  | 165
MnROAD Mainline - Interstate 94 | 06/04/2017 | SUN | Driving | Vehicles on all day | 1541 | 2374 | 12443 | 1759 | 14202 |  | 70 |  | 8619 | 3807 | 18 | 226 | 32 | 2 | 164 | 1257 | 36 | 18 | 5 | 1 | 17
MnROAD Mainline - Interstate 94 | 06/04/2017 | SUN | Passing | Vehicles on all day | 191 | 236 | 14459 | 379 | 14838 |  | 70 | 2 | 10180 | 4150 | 9 | 222 | 35 | 1 | 61 | 38 | 13 |  |  |  | 127
MnROAD Mainline - Interstate 94 | 06/05/2017 | MON | Driving | Traffic Switch Begin | 798 | 1212 | 2300 | 903 | 3203 |  | 70 |  | 1507 | 785 | 9 | 133 | 33 | 3 | 63 | 618 | 23 | 13 | 7 | 2 | 8
MnROAD Mainline - Interstate 94 | 06/05/2017 | MON | Passing | Traffic Switch Begin | 114 | 149 | 3226 | 202 | 3428 |  | 70 |  | 2170 | 962 | 12 | 95 | 38 | 0 | 24 | 26 | 6 |  | 1 |  | 93
MnROAD Mainline - Interstate 94 | 09/18/2017 | MON | Driving | Traffic Switch End | 2852 | 4332 | 7859 | 3185 | 11044 |  | 70 |  | 5168 | 2673 | 38 | 391 | 107 | 21 | 161 | 2178 | 209 | 50 | 26 | 4 | 18
MnROAD Mainline - Interstate 94 | 09/18/2017 | MON | Passing | Traffic Switch End | 419 | 541 | 11483 | 767 | 12250 |  | 70 |  | 7700 | 3497 | 35 | 359 | 138 | 5 | 116 | 87 | 23 | 1 | 1 | 1 | 286
MnROAD Mainline - Interstate 94 | 09/19/2017 | TUE | Driving | Vehicles on all day | 4299 | 6442 | 10026 | 4556 | 14582 |  | 70 | 1 | 6696 | 3307 | 31 | 519 | 132 | 9 | 222 | 3198 | 262 | 103 | 75 | 5 | 22
MnROAD Mainline - Interstate 94 | 09/19/2017 | TUE | Passing | Vehicles on all day | 598 | 786 | 14480 | 1012 | 15492 |  | 70 |  | 9735 | 4364 | 45 | 423 | 206 | 8 | 148 | 146 | 27 | 1 | 5 | 3 | 381
MnROAD Mainline - Interstate 94 | 09/20/2017 | WED | Driving | Vehicles on all day | 4287 | 6442 | 10275 | 4542 | 14817 |  | 70 | 1 | 6749 | 3498 | 25 | 536 | 149 | 36 | 232 | 3219 | 161 | 105 | 72 | 7 | 27
MnROAD Mainline - Interstate 94 | 09/20/2017 | WED | Passing | Vehicles on all day | 606 | 798 | 14903 | 1051 | 15954 |  | 70 |  | 10008 | 4446 | 79 | 470 | 204 | 3 | 124 | 143 | 21 | 1 | 4 | 2 | 449
MnROAD Mainline - Interstate 94 | 09/21/2017 | THU | Driving | Vehicles on all day | 4342 | 6527 | 10791 | 4655 | 15446 |  | 70 |  | 7024 | 3738 | 35 | 567 | 141 | 8 | 245 | 3265 | 220 | 94 | 68 | 12 | 29
MnROAD Mainline - Interstate 94 | 09/21/2017 | THU | Passing | Vehicles on all day | 692 | 906 | 17336 | 1189 | 18525 |  | 70 |  | 11364 | 5402 | 58 | 507 | 239 | 8 | 188 | 150 | 34 | 1 | 4 |  | 570
MnROAD Mainline - Interstate 94 | 09/22/2017 | FRI | Driving | Vehicles on all day | 3894 | 5813 | 13344 | 4145 | 17489 |  | 70 |  | 8746 | 4580 | 37 | 501 | 170 | 9 | 227 | 2851 | 176 | 102 | 68 | 4 | 18
MnROAD Mainline - Interstate 94 | 09/22/2017 | FRI | Passing | Vehicles on all day | 625 | 795 | 21133 | 1150 | 22283 |  | 70 | 1 | 13963 | 6772 | 65 | 563 | 183 | 1 | 184 | 128 | 19 | 1 | 3 | 3 | 397
MnROAD Mainline - Interstate 94 | 09/23/2017 | SAT | Driving | Vehicles on all day | 1948 | 2908 | 13526 | 2054 | 15580 |  | 70 |  | 9317 | 4195 | 35 | 272 | 84 | 2 | 87 | 1433 | 48 | 55 | 34 | 4 | 14
MnROAD Mainline - Interstate 94 | 09/23/2017 | SAT | Passing | Vehicles on all day | 201 | 244 | 15326 | 395 | 15721 |  | 70 | 1 | 10756 | 4442 | 27 | 225 | 42 | 1 | 63 | 30 | 5 |  | 2 |  | 127
MnROAD Mainline - Interstate 94 | 09/24/2017 | SUN | Driving | Vehicles on all day | 1383 | 2135 | 12933 | 1538 | 14471 |  | 70 |  | 8934 | 3979 | 24 | 200 | 27 | 2 | 87 | 1134 | 35 | 13 | 11 | 5 | 20
MnROAD Mainline - Interstate 94 | 09/24/2017 | SUN | Passing | Vehicles on all day | 164 | 192 | 14512 | 329 | 14841 |  | 70 | 1 | 10221 | 4192 | 14 | 198 | 21 | 1 | 68 | 22 | 3 |  | 1 | 1 | 98
MnROAD Mainline - Interstate 94 | 09/25/2017 | MON | Driving | Vehicles on all day | 3464 | 5295 | 10221 | 3871 | 14092 |  | 70 |  | 6814 | 3383 | 37 | 532 | 129 | 11 | 211 | 2736 | 121 | 63 | 23 | 8 | 24
MnROAD Mainline - Interstate 94 | 09/25/2017 | MON | Passing | Vehicles on all day | 548 | 707 | 14761 | 954 | 15715 |  | 70 | 1 | 9898 | 4481 | 48 | 425 | 162 | 4 | 164 | 123 | 21 |  | 4 | 3 | 381
MnROAD Mainline - Interstate 94 | 09/26/2017 | TUE | Driving | Vehicles on all day | 3995 | 5984 | 9991 | 4225 | 14216 |  | 70 |  | 6577 | 3398 | 34 | 523 | 130 | 17 | 220 | 2983 | 138 | 113 | 62 | 5 | 16
MnROAD Mainline - Interstate 94 | 09/26/2017 | TUE | Passing | Vehicles on all day | 550 | 715 | 14095 | 973 | 15068 |  | 70 |  | 9443 | 4278 | 54 | 446 | 166 | 2 | 142 | 128 | 29 |  | 3 | 3 | 374
MnROAD Mainline - Interstate 94 | 09/27/2017 | WED | Driving | Vehicles on all day | 4319 | 6492 | 10124 | 4644 | 14768 |  | 70 | 1 | 6706 | 3405 | 35 | 555 | 119 | 79 | 235 | 3224 | 224 | 98 | 68 | 7 | 12
MnROAD Mainline - Interstate 94 | 09/27/2017 | WED | Passing | Vehicles on all day | 615 | 807 | 15516 | 1063 | 16579 |  | 70 | 1 | 10445 | 4641 | 64 | 476 | 194 | 9 | 130 | 147 | 35 | 2 | 4 | 2 | 429
MnROAD Mainline - Interstate 94 | 09/28/2017 | THU | Driving | Vehicles on all day | 4403 | 6588 | 10873 | 4703 | 15576 |  | 70 |  | 7074 | 3780 | 33 | 588 | 124 | 24 | 246 | 3268 | 231 | 107 | 72 | 10 | 19
MnROAD Mainline - Interstate 94 | 09/28/2017 | THU | Passing | Vehicles on all day | 652 | 843 | 17019 | 1168 | 18187 |  | 70 | 2 | 11343 | 5229 | 61 | 546 | 199 | 5 | 179 | 146 | 25 | 1 | 2 | 4 | 445
MnROAD Mainline - Interstate 94 | 09/29/2017 | FRI | Driving | Vehicles on all day | 3968 | 5930 | 13707 | 4253 | 17960 |  | 70 |  | 8887 | 4808 | 38 | 528 | 127 | 9 | 241 | 2930 | 212 | 103 | 59 | 6 | 12
MnROAD Mainline - Interstate 94 | 09/29/2017 | FRI | Passing | Vehicles on all day | 688 | 888 | 21711 | 1216 | 22927 |  | 70 | 3 | 14180 | 6939 | 54 | 587 | 204 | 2 | 184 | 146 | 32 | 2 | 3 | 2 | 589
MnROAD Mainline - Interstate 94 | 09/30/2017 | SAT | Driving | Vehicles on all day | 2011 | 2995 | 13975 | 2106 | 16081 |  | 70 |  | 9603 | 4357 | 28 | 287 | 49 | 3 | 108 | 1489 | 43 | 59 | 36 | 4 | 15
MnROAD Mainline - Interstate 94 | 09/30/2017 | SAT | Passing | Vehicles on all day | 187 | 221 | 16128 | 405 | 16533 |  | 70 | 2 | 11274 | 4724 | 17 | 266 | 30 |  | 62 | 25 | 5 |  |  |  | 128
MnROAD Mainline - Interstate 94 | 10/01/2017 | SUN | Driving | Vehicles on all day | 1407 | 2192 | 12229 | 1572 | 13801 |  | 70 |  | 8514 | 3700 | 23 | 184 | 32 | 1 | 102 | 1186 | 23 | 13 | 6 | 2 | 15
MnROAD Mainline - Interstate 94 | 10/01/2017 | SUN | Passing | Vehicles on all day | 171 | 207 | 14271 | 349 | 14620 |  | 70 |  | 9974 | 4189 | 14 | 219 | 28 |  | 48 | 30 | 9 | 1 |  |  | 108
MnROAD Mainline - Interstate 94 | 10/02/2017 | MON | Driving | Vehicles on all day | 3588 | 5456 | 9824 | 3975 | 13799 |  | 70 |  | 6567 | 3243 | 41 | 510 | 130 | 10 | 202 | 2776 | 199 | 54 | 41 | 12 | 14
MnROAD Mainline - Interstate 94 | 10/02/2017 | MON | Passing | Vehicles on all day | 607 | 797 | 13890 | 1086 | 14976 |  | 70 |  | 9153 | 4175 | 57 | 523 | 209 | 4 | 134 | 130 | 26 | 1 | 1 | 1 | 562
MnROAD Mainline - Interstate 94 | 10/03/2017 | TUE | Driving | Vehicles on all day | 3951 | 5929 | 9627 | 4203 | 13830 |  | 70 |  | 6280 | 3330 | 22 | 548 | 138 | 5 | 206 | 2971 | 140 | 93 | 73 | 7 | 17
MnROAD Mainline - Interstate 94 | 10/03/2017 | TUE | Passing | Vehicles on all day | 513 | 675 | 13681 | 901 | 14582 |  | 70 | 2 | 9184 | 4121 | 48 | 442 | 148 | 2 | 98 | 136 | 20 | 2 | 3 | 2 | 374
MnROAD Mainline - Interstate 94 | 10/04/2017 | WED | Driving | Vehicles on all day | 4129 | 6193 | 10120 | 4401 | 14521 |  | 70 |  | 6467 | 3631 | 30 | 542 | 146 | 29 | 243 | 3085 | 149 | 105 | 67 | 5 | 22
MnROAD Mainline - Interstate 94 | 10/04/2017 | WED | Passing | Vehicles on all day | 536 | 689 | 15047 | 958 | 16005 |  | 70 | 1 | 10136 | 4549 | 46 | 463 | 157 | 3 | 141 | 120 | 20 |  | 4 | 4 | 361
MnROAD Mainline - Interstate 94 | 10/05/2017 | THU | Driving | Vehicles on all day | 4200 | 6276 | 10938 | 4458 | 15396 |  | 70 |  | 7195 | 3728 | 37 | 522 | 140 | 30 | 244 | 3093 | 206 | 109 | 70 | 7 | 15
MnROAD Mainline - Interstate 94 | 10/05/2017 | THU | Passing | Vehicles on all day | 602 | 775 | 16941 | 1096 | 18037 |  | 70 |  | 11174 | 5315 | 59 | 524 | 197 | 9 | 157 | 117 | 28 |  | 2 | 3 | 452
MnROAD Mainline - Interstate 94 | 10/06/2017 | FRI | Driving | Vehicles on all day | 3771 | 5634 | 13311 | 4072 | 17383 |  | 70 | 1 | 8870 | 4426 | 36 | 538 | 146 | 32 | 233 | 2770 | 156 | 93 | 64 | 4 | 14
MnROAD Mainline - Interstate 94 | 10/06/2017 | FRI | Passing | Vehicles on all day | 607 | 773 | 20475 | 1101 | 21576 |  | 70 | 1 | 13406 | 6534 | 68 | 532 | 191 | 6 | 168 | 99 | 32 | 2 | 2 | 1 | 534
MnROAD Mainline - Interstate 94 | 10/07/2017 | SAT | Driving | Vehicles on all day | 1863 | 2799 | 13463 | 1971 | 15434 |  | 70 |  | 9380 | 4075 | 29 | 249 | 52 | 22 | 89 | 1402 | 47 | 53 | 26 | 2 | 8
MnROAD Mainline - Interstate 94 | 10/07/2017 | SAT | Passing | Vehicles on all day | 200 | 237 | 15912 | 413 | 16325 |  | 70 | 2 | 11140 | 4637 | 12 | 263 | 28 | 3 | 69 | 29 | 7 | 1 | 1 |  | 133
MnROAD Mainline - Interstate 94 | 10/08/2017 | SUN | Driving | Vehicles on all day | 1507 | 2346 | 12056 | 1662 | 13718 |  | 70 |  | 8432 | 3612 | 31 | 198 | 21 | 2 | 81 | 1271 | 30 | 16 | 6 | 6 | 12
MnROAD Mainline - Interstate 94 | 10/08/2017 | SUN | Passing | Vehicles on all day | 159 | 193 | 13668 | 306 | 13974 |  | 70 |  | 9711 | 3853 | 21 | 171 | 43 |  | 45 | 20 | 4 | 1 | 1 |  | 104
MnROAD Mainline - Interstate 94 | 10/09/2017 | MON | Driving | Vehicles on all day | 3566 | 5459 | 10188 | 4014 | 14202 |  | 70 | 1 | 6699 | 3474 | 32 | 542 | 141 | 19 | 222 | 2815 | 154 | 56 | 30 | 3 | 14
MnROAD Mainline - Interstate 94 | 10/09/2017 | MON | Passing | Vehicles on all day | 527 | 672 | 14221 | 948 | 15169 |  | 70 | 1 | 9686 | 4158 | 53 | 441 | 161 | 5 | 155 | 101 | 26 | 3 |  | 3 | 376
MnROAD Mainline - Interstate 94 | 10/10/2017 | TUE | Driving | Vehicles on all day | 4164 | 6233 | 10200 | 4393 | 14593 |  | 70 |  | 6739 | 3446 | 37 | 535 | 129 | 16 | 231 | 3106 | 150 | 106 | 75 | 8 | 15
MnROAD Mainline - Interstate 94 | 10/10/2017 | TUE | Passing | Vehicles on all day | 518 | 672 | 14730 | 957 | 15687 |  | 70 | 2 | 10042 | 4347 | 54 | 470 | 151 | 2 | 133 | 123 | 21 | 2 |  | 1 | 339
MnROAD Mainline - Interstate 94 | 10/11/2017 | WED | Driving | Vehicles on all day | 4224 | 6355 | 10386 | 4487 | 14873 |  | 70 | 1 | 6837 | 3531 | 26 | 542 | 123 | 35 | 233 | 3197 | 154 | 103 | 67 | 7 | 17
MnROAD Mainline - Interstate 94 | 10/11/2017 | WED | Passing | Vehicles on all day | 584 | 764 | 14951 | 1017 | 15968 |  | 70 | 3 | 10156 | 4406 | 62 | 461 | 195 | 6 | 123 | 136 | 25 | 2 | 3 | 4 | 386
MnROAD Mainline - Interstate 94 | 10/12/2017 | THU | Driving | Vehicles on all day | 4200 | 6319 | 10892 | 4479 | 15371 |  | 70 |  | 7219 | 3656 | 30 | 532 | 136 | 37 | 246 | 3169 | 157 | 104 | 65 | 3 | 17
MnROAD Mainline - Interstate 94 | 10/12/2017 | THU | Passing | Vehicles on all day | 618 | 807 | 16374 | 1099 | 17473 |  | 70 |  | 10867 | 5088 | 60 | 498 | 190 | 21 | 152 | 141 | 32 |  | 3 | 2 | 419
MnROAD Mainline - Interstate 94 | 10/13/2017 | FRI | Driving | Vehicles on all day | 3941 | 5883 | 13459 | 4201 | 17660 |  | 70 |  | 8832 | 4604 | 32 | 518 | 155 | 18 | 247 | 2894 | 162 | 102 | 71 | 2 | 23
MnROAD Mainline - Interstate 94 | 10/13/2017 | FRI | Passing | Vehicles on all day | 628 | 800 | 20553 | 1079 | 21632 |  | 70 | 2 | 13579 | 6385 | 65 | 503 | 168 | 31 | 169 | 105 | 27 | 1 | 8 | 2 | 587
MnROAD Mainline - Interstate 94 | 10/14/2017 | SAT | Driving | Vehicles on all day | 1881 | 2807 | 13439 | 1981 | 15420 |  | 70 |  | 9229 | 4202 | 42 | 252 | 47 |  | 109 | 1397 | 47 | 55 | 30 | 2 | 8
MnROAD Mainline - Interstate 94 | 10/14/2017 | SAT | Passing | Vehicles on all day | 217 | 264 | 14819 | 423 | 15242 |  | 70 | 2 | 10298 | 4369 | 17 | 238 | 42 | 13 | 71 | 31 | 9 | 1 | 1 |  | 150
MnROAD Mainline - Interstate 94 | 10/15/2017 | SUN | Driving | Vehicles on all day | 1430 | 2245 | 12482 | 1583 | 14065 |  | 70 |  | 8722 | 3751 | 29 | 174 | 28 |  | 74 | 1233 | 26 | 9 | 6 | 4 | 9
MnROAD Mainline - Interstate 94 | 10/15/2017 | SUN | Passing | Vehicles on all day | 158 | 189 | 15124 | 347 | 15471 |  | 70 |  | 10805 | 4221 | 18 | 233 | 25 |  | 46 | 25 |  |  |  |  | 98
MnROAD Mainline - Interstate 94 | 10/16/2017 | MON | Driving | Vehicles on all day | 3674 | 5609 | 10299 | 4150 | 14449 |  | 70 |  | 6749 | 3531 | 32 | 570 | 170 | 40 | 221 | 2857 | 164 | 58 | 36 | 2 | 19
MnROAD Mainline - Interstate 94 | 10/16/2017 | MON | Passing | Vehicles on all day | 535 | 687 | 14926 | 984 | 15910 |  | 70 |  | 10012 | 4476 | 53 | 504 | 161 | 12 | 125 | 105 | 18 | 1 |  | 5 | 438
MnROAD Mainline - Interstate 94 | 10/17/2017 | TUE | Driving | Vehicles on all day | 4003 | 6036 | 10090 | 4237 | 14327 |  | 70 |  | 6686 | 3378 | 35 | 474 | 150 | 29 | 196 | 3029 | 159 | 98 | 62 | 5 | 26
MnROAD Mainline - Interstate 94 | 10/17/2017 | TUE | Passing | Vehicles on all day | 635 | 837 | 15748 | 1059 | 16807 |  | 70 | 1 | 10630 | 4559 | 92 | 436 | 181 | 20 | 146 | 143 | 35 | 2 | 1 | 3 | 558
MnROAD Mainline - Interstate 94 | 10/18/2017 | WED | Driving | Vehicles on all day | 4050 | 6096 | 10615 | 4310 | 14925 |  | 70 |  | 6842 | 3751 | 22 | 494 | 136 | 20 | 244 | 3060 | 170 | 99 | 58 | 7 | 22
MnROAD Mainline - Interstate 94 | 10/18/2017 | WED | Passing | Vehicles on all day | 638 | 828 | 15763 | 1080 | 16843 |  | 70 | 2 | 10098 | 5021 | 79 | 513 | 160 | 7 | 145 | 138 | 28 | 3 | 6 | 1 | 642
MnROAD Mainline - Interstate 94 | 10/19/2017 | THU | Driving | Vehicles on all day | 4148 | 6238 | 11959 | 4402 | 16361 |  | 70 | 1 | 7670 | 4272 | 30 | 520 | 125 | 8 | 213 | 3133 | 201 | 102 | 66 | 4 | 16
MnROAD Mainline - Interstate 94 | 10/19/2017 | THU | Passing | Vehicles on all day | 627 | 805 | 18373 | 1107 | 19480 |  | 70 | 4 | 11739 | 6138 | 69 | 541 | 171 | 5 | 147 | 133 | 31 | 2 | 6 | 2 | 492
MnROAD Mainline - Interstate 94 | 10/20/2017 | FRI | Driving | Vehicles on all day | 3775 | 5671 | 13476 | 4049 | 17525 |  | 70 |  | 8839 | 4617 | 31 | 512 | 138 | 21 | 220 | 2833 | 139 | 103 | 48 | 4 | 20
MnROAD Mainline - Interstate 94 | 10/20/2017 | FRI | Passing | Vehicles on all day | 560 | 709 | 21078 | 1017 | 22095 |  | 70 | 1 | 13865 | 6751 | 55 | 508 | 139 | 6 | 175 | 110 | 19 | 2 | 3 |  | 461
MnROAD Mainline - Interstate 94 | 10/21/2017 | SAT | Driving | Vehicles on all day | 1875 | 2813 | 12988 | 1963 | 14951 |  | 70 | 1 | 8872 | 4109 | 24 | 243 | 58 | 1 | 87 | 1413 | 52 | 52 | 31 | 2 | 6
MnROAD Mainline - Interstate 94 | 10/21/2017 | SAT | Passing | Vehicles on all day | 208 | 249 | 14480 | 398 | 14878 |  | 70 | 2 | 10029 | 4293 | 13 | 231 | 40 | 1 | 75 | 28 | 6 | 2 | 1 | 1 | 156
MnROAD Mainline - Interstate 94 | 10/22/2017 | SUN | Driving | Vehicles on all day | 1420 | 2194 | 13109 | 1589 | 14698 |  | 70 |  | 9199 | 3900 | 30 | 191 | 37 | 1 | 98 | 1162 | 44 | 14 | 10 | 2 | 10
MnROAD Mainline - Interstate 94 | 10/22/2017 | SUN | Passing | Vehicles on all day | 160 | 188 | 15261 | 335 | 15596 |  | 70 |  | 10710 | 4422 | 21 | 208 | 25 |  | 62 | 16 | 3 |  |  |  | 129
MnROAD Mainline - Interstate 94 | 10/23/2017 | MON | Driving | Vehicles on all day | 3624 | 5540 | 10182 | 4036 | 14218 |  | 70 |  | 6682 | 3479 | 22 | 518 | 134 | 8 | 220 | 2854 | 184 | 53 | 40 | 3 | 21
MnROAD Mainline - Interstate 94 | 10/23/2017 | MON | Passing | Vehicles on all day | 492 | 638 | 14480 | 903 | 15383 |  | 70 |  | 9779 | 4349 | 57 | 420 | 183 | 4 | 124 | 96 | 17 | 1 | 1 |  | 352
MnROAD Mainline - Interstate 94 | 10/24/2017 | TUE | Driving | Vehicles on all day | 4039 | 6078 | 9879 | 4296 | 14175 |  | 70 | 1 | 6453 | 3409 | 29 | 542 | 122 | 9 | 189 | 3060 | 175 | 101 | 67 | 2 | 16
MnROAD Mainline - Interstate 94 | 10/24/2017 | TUE | Passing | Vehicles on all day | 529 | 692 | 14507 | 901 | 15408 |  | 70 | 1 | 9742 | 4375 | 68 | 394 | 186 | 1 | 109 | 115 | 19 | 2 | 4 | 3 | 389
MnROAD Mainline - Interstate 94 | 10/25/2017 | WED | Driving | Vehicles on all day | 4302 | 6476 | 10142 | 4595 | 14737 |  | 70 | 1 | 6661 | 3461 | 31 | 570 | 143 | 58 | 229 | 3245 | 140 | 110 | 65 | 4 | 19
MnROAD Mainline - Interstate 94 | 10/25/2017 | WED | Passing | Vehicles on all day | 545 | 710 | 15216 | 948 | 16164 |  | 70 |  | 10190 | 4655 | 53 | 425 | 163 | 9 | 143 | 129 | 19 | 2 | 2 | 3 | 371
MnROAD Mainline - Interstate 94 | 10/26/2017 | THU | Driving | Vehicles on all day | 4145 | 6244 | 10496 | 4500 | 14996 |  | 70 | 2 | 6826 | 3652 | 26 | 568 | 175 | 22 | 216 | 3112 | 224 | 89 | 65 | 3 | 16
MnROAD Mainline - Interstate 94 | 10/26/2017 | THU | Passing | Vehicles on all day | 651 | 847 | 16012 | 1145 | 17157 |  | 70 | 3 | 10438 | 5125 | 77 | 539 | 183 | 2 | 149 | 160 | 26 | 1 | 4 | 4 | 446
MnROAD Mainline - Interstate 94 | 10/27/2017 | FRI | Driving | Vehicles on all day | 3343 | 5024 | 11480 | 3585 | 15065 |  | 70 | 1 | 7606 | 3862 | 18 | 478 | 109 | 11 | 191 | 2526 | 113 | 80 | 56 | 3 | 11
MnROAD Mainline - Interstate 94 | 10/27/2017 | FRI | Passing | Vehicles on all day | 610 | 784 | 15654 | 1064 | 16718 |  | 70 |  | 9933 | 5234 | 59 | 526 | 180 | 4 | 131 | 129 | 22 | 8 | 5 |  | 487
MnROAD Mainline - Interstate 94 | 10/28/2017 | SAT | Driving | Vehicles on all day | 2067 | 3091 | 12965 | 2180 | 15145 |  | 70 |  | 8696 | 4260 | 30 | 289 | 56 | 1 | 107 | 1546 | 56 | 53 | 41 | 1 | 9
MnROAD Mainline - Interstate 94 | 10/28/2017 | SAT | Passing | Vehicles on all day | 210 | 245 | 13838 | 479 | 14317 |  | 70 |  | 9511 | 4214 | 20 | 326 | 30 | 1 | 71 | 28 | 2 | 1 |  |  | 113
MnROAD Mainline - Interstate 94 | 10/29/2017 | SUN | Driving | Vehicles on all day | 1412 | 2201 | 11566 | 1581 | 13147 |  | 70 |  | 8101 | 3453 | 17 | 208 | 30 | 1 | 72 | 1192 | 38 | 17 | 4 | 2 | 12
MnROAD Mainline - Interstate 94 | 10/29/2017 | SUN | Passing | Vehicles on all day | 161 | 193 | 12217 | 364 | 12581 |  | 70 |  | 8475 | 3654 | 13 | 251 | 20 | 1 | 46 | 30 | 3 |  |  |  | 88
MnROAD Mainline - Interstate 94 | 10/30/2017 | MON | Driving | Vehicles on all day | 3521 | 5400 | 9704 | 3928 | 13632 |  | 70 |  | 6285 | 3405 | 24 | 526 | 131 | 28 | 179 | 2798 | 150 | 51 | 33 | 8 | 14
MnROAD Mainline - Interstate 94 | 10/30/2017 | MON | Passing | Vehicles on all day | 497 | 634 | 13541 | 942 | 14483 |  | 70 | 1 | 9108 | 4107 | 41 | 480 | 166 | 5 | 134 | 95 | 16 |  | 4 | 1 | 325
MnROAD Mainline - Interstate 94 | 10/31/2017 | TUE | Driving | Vehicles on all day | 4121 | 6195 | 9066 | 4374 | 13440 |  | 70 | 1 | 5877 | 3180 | 23 | 540 | 164 | 23 | 217 | 3104 | 124 | 104 | 69 | 6 | 8
MnROAD Mainline - Interstate 94 | 10/31/2017 | TUE | Passing | Vehicles on all day | 501 | 646 | 12999 | 901 | 13900 |  | 70 |  | 8847 | 3810 | 48 | 431 | 150 | 8 | 124 | 110 | 24 |  | 4 | 2 | 342
MnROAD Mainline - Interstate 94 | 11/01/2017 | WED | Driving | Vehicles on all day | 4145 | 6242 | 9427 | 4394 | 13821 |  | 70 |  | 6126 | 3296 | 24 | 523 | 121 | 8 | 242 | 3161 | 143 | 100 | 69 | 3 | 5
MnROAD Mainline - Interstate 94 | 11/01/2017 | WED | Passing | Vehicles on all day | 550 | 693 | 13430 | 1045 | 14475 |  | 70 | 1 | 8901 | 4236 | 43 | 567 | 150 | 1 | 136 | 120 | 17 | 2 | 5 | 4 | 292
MnROAD Mainline - Interstate 94 | 11/02/2017 | THU | Driving | Traffic Switch Begin | 2201 | 3315 | 5682 | 2342 | 8024 |  | 70 |  | 3603 | 2067 | 15 | 285 | 75 | 14 | 112 | 1667 | 81 | 52 | 37 | 2 | 12
MnROAD Mainline - Interstate 94 | 11/02/2017 | THU | Passing | Traffic Switch Begin | 349 | 447 | 8713 | 653 | 9366 |  | 70 | 1 | 5612 | 2848 | 30 | 328 | 107 | 3 | 99 | 71 | 14 | 1 | 1 | 1 | 252
MnROAD Mainline - Interstate 94 | 11/21/2017 | TUE | Driving | Traffic Switch End | 3142 | 4711 | 7931 | 3355 | 11286 |  | 70 |  | 5292 | 2631 | 18 | 412 | 110 | 23 | 184 | 2343 | 133 | 75 | 55 | 3 | 8
MnROAD Mainline - Interstate 94 | 11/21/2017 | TUE | Passing | Traffic Switch End | 427 | 548 | 11915 | 784 | 12699 |  | 70 | 1 | 8248 | 3472 | 30 | 397 | 130 | 1 | 97 | 105 | 16 | 5 | 2 | 2 | 194
MnROAD Mainline - Interstate 94 | 11/22/2017 | WED | Driving | Vehicles on all day | 3771 | 5666 | 13198 | 4025 | 17223 |  | 70 |  | 9114 | 4069 | 20 | 516 | 145 | 7 | 198 | 2838 | 142 | 99 | 57 | 3 | 15
MnROAD Mainline - Interstate 94 | 11/22/2017 | WED | Passing | Vehicles on all day | 558 | 698 | 20106 | 1101 | 21207 |  | 70 |  | 13983 | 5897 | 47 | 619 | 125 | 2 | 156 | 132 | 12 | 2 | 3 | 3 | 226
MnROAD Mainline - Interstate 94 | 11/23/2017 | THU | Driving | Vehicles on all day | 1371 | 2057 | 14020 | 1334 | 15354 |  | 70 |  | 10358 | 3659 | 2 | 113 | 25 | 1 | 41 | 1048 | 30 | 45 | 29 |  | 3
MnROAD Mainline - Interstate 94 | 11/23/2017 | THU | Passing | Vehicles on all day | 134 | 151 | 15660 | 352 | 16012 |  | 70 | 1 | 11422 | 4168 | 8 | 292 | 13 | 1 | 23 | 15 |  |  |  |  | 69
MnROAD Mainline - Interstate 94 | 11/24/2017 | FRI | Driving | Vehicles on all day | 1664 | 2517 | 13211 | 1863 | 15074 |  | 70 |  | 8905 | 4300 | 11 | 310 | 48 |  | 107 | 1290 | 43 | 23 | 29 | 2 | 6
MnROAD Mainline - Interstate 94 | 11/24/2017 | FRI | Passing | Vehicles on all day | 205 | 241 | 15079 | 460 | 15539 |  | 70 | 1 | 10181 | 4849 | 11 | 316 | 45 |  | 50 | 33 | 1 |  | 4 |  | 48
MnROAD Mainline - Interstate 94 | 11/25/2017 | SAT | Driving | Vehicles on all day | 1205 | 1806 | 13124 | 1301 | 14425 |  | 70 |  | 8958 | 4159 | 16 | 199 | 30 | 1 | 69 | 909 | 27 | 20 | 30 |  | 7
MnROAD Mainline - Interstate 94 | 11/25/2017 | SAT | Passing | Vehicles on all day | 142 | 166 | 13015 | 339 | 13354 |  | 70 | 1 | 9023 | 3971 | 11 | 234 | 25 |  | 44 | 23 | 2 |  |  |  | 20
MnROAD Mainline - Interstate 94 | 11/26/2017 | SUN | Driving | Vehicles on all day | 1197 | 1827 | 13516 | 1327 | 14843 |  | 70 |  | 9607 | 3906 | 18 | 206 | 25 | 2 | 66 | 955 | 20 | 12 | 22 | 1 | 3
MnROAD Mainline - Interstate 94 | 11/26/2017 | SUN | Passing | Vehicles on all day | 120 | 138 | 16229 | 286 | 16515 |  | 70 |  | 11918 | 4282 | 6 | 208 | 17 |  | 35 | 17 | 3 |  |  |  | 29
MnROAD Mainline - Interstate 94 | 11/27/2017 | MON | Driving | Vehicles on all day | 3505 | 5336 | 9951 | 3916 | 13867 |  | 70 | 1 | 6602 | 3333 | 28 | 588 | 137 | 23 | 166 | 2729 | 137 | 58 | 45 | 5 | 15
MnROAD Mainline - Interstate 94 | 11/27/2017 | MON | Passing | Vehicles on all day | 402 | 509 | 13545 | 806 | 14351 |  | 70 |  | 9366 | 4077 | 35 | 439 | 107 | 3 | 102 | 99 | 17 |  | 3 | 1 | 102
MnROAD Mainline - Interstate 94 | 11/28/2017 | TUE | Driving | Vehicles on all day | 4126 | 6164 | 9369 | 4303 | 13672 |  | 70 | 2 | 6224 | 3134 | 21 | 501 | 151 | 18 | 209 | 3053 | 151 | 113 | 75 | 11 | 9
MnROAD Mainline - Interstate 94 | 11/28/2017 | TUE | Passing | Vehicles on all day | 471 | 620 | 13199 | 871 | 14070 |  | 70 | 1 | 9113 | 3963 | 50 | 418 | 135 | 4 | 94 | 144 | 21 |  | 1 | 4 | 122
MnROAD Mainline - Interstate 94 | 11/29/2017 | WED | Driving | Vehicles on all day | 3553 | 5368 | 7434 | 3885 | 11319 |  | 70 |  | 4829 | 2585 | 33 | 484 | 125 | 96 | 193 | 2674 | 152 | 75 | 48 | 5 | 20
MnROAD Mainline - Interstate 94 | 11/29/2017 | WED | Passing | Vehicles on all day | 573 | 745 | 13543 | 1063 | 14606 |  | 70 |  | 9184 | 4057 | 53 | 523 | 180 | 22 | 125 | 136 | 17 |  | 4 | 3 | 302
MnROAD Mainline - Interstate 94 | 11/30/2017 | THU | Driving | Vehicles on all day | 3534 | 5399 | 9421 | 3929 | 13350 |  | 70 |  | 6138 | 3265 | 28 | 472 | 161 | 111 | 183 | 2726 | 148 | 56 | 38 | 6 | 18
MnROAD Mainline - Interstate 94 | 11/30/2017 | THU | Passing | Vehicles on all day | 650 | 835 | 15096 | 1229 | 16325 |  | 70 | 2 | 10207 | 4656 | 53 | 632 | 224 | 4 | 131 | 154 | 18 | 4 | 7 | 2 | 231
MnROAD Mainline - Interstate 94 | 12/01/2017 | FRI | Driving | Vehicles on all day | 3997 | 5999 | 11699 | 4176 | 15875 |  | 70 |  | 7668 | 4017 | 27 | 469 | 148 | 17 | 202 | 2999 | 132 | 96 | 81 | 5 | 14
MnROAD Mainline - Interstate 94 | 12/01/2017 | FRI | Passing | Vehicles on all day | 486 | 610 | 17238 | 962 | 18200 |  | 70 | 1 | 11634 | 5438 | 38 | 534 | 106 | 1 | 138 | 121 | 18 | 2 | 4 |  | 165
MnROAD Mainline - Interstate 94 | 12/02/2017 | SAT | Driving | Vehicles on all day | 2023 | 3025 | 12798 | 2081 | 14879 |  | 70 |  | 8786 | 4002 | 27 | 247 | 48 | 3 | 87 | 1516 | 53 | 56 | 44 |  | 10
MnROAD Mainline - Interstate 94 | 12/02/2017 | SAT | Passing | Vehicles on all day | 186 | 215 | 13643 | 417 | 14060 |  | 70 | 1 | 9548 | 4041 | 15 | 281 | 26 | 1 | 59 | 26 | 6 | 1 | 2 |  | 53
MnROAD Mainline - Interstate 94 | 12/03/2017 | SUN | Driving | Vehicles on all day | 1522 | 2365 | 10976 | 1645 | 12621 |  | 70 |  | 7658 | 3312 | 22 | 178 | 28 | 3 | 76 | 1278 | 25 | 14 | 21 |  | 6
MnROAD Mainline - Interstate 94 | 12/03/2017 | SUN | Passing | Vehicles on all day | 145 | 168 | 10903 | 320 | 11223 |  | 70 |  | 7712 | 3164 | 10 | 209 | 18 |  | 53 | 25 | 3 |  | 1 | 1 | 27
MnROAD Mainline - Interstate 94 | 12/04/2017 | MON | Driving | Vehicles on all day | 3088 | 4775 | 9151 | 3520 | 12671 |  | 70 |  | 6028 | 3105 | 21 | 466 | 131 | 14 | 190 | 2507 | 136 | 22 | 29 | 4 | 18
MnROAD Mainline - Interstate 94 | 12/04/2017 | MON | Passing | Vehicles on all day | 426 | 553 | 12049 | 838 | 12887 |  | 70 |  | 8287 | 3618 | 51 | 422 | 141 | 4 | 101 | 107 | 11 | 1 |  |  | 144
MnROAD Mainline - Interstate 94 | 12/05/2017 | TUE | Driving | Vehicles on all day | 2773 | 4145 | 7975 | 2927 | 10902 |  | 70 | 1 | 5378 | 2577 | 24 | 421 | 94 | 5 | 125 | 2071 | 52 | 84 | 47 | 4 | 19
MnROAD Mainline - Interstate 94 | 12/05/2017 | TUE | Passing | Vehicles on all day | 585 | 772 | 9617 | 990 | 10607 |  | 70 |  | 6278 | 3014 | 41 | 448 | 180 | 7 | 120 | 166 | 14 | 7 | 4 | 3 | 325
MnROAD Mainline - Interstate 94 | 12/06/2017 | WED | Driving | Vehicles on all day | 3821 | 5725 | 9288 | 4047 | 13335 |  | 70 |  | 6191 | 3088 | 24 | 513 | 129 | 70 | 170 | 2836 | 130 | 105 | 69 | 1 | 9
MnROAD Mainline - Interstate 94 | 12/06/2017 | WED | Passing | Vehicles on all day | 639 | 848 | 12229 | 1112 | 13341 |  | 70 | 3 | 8101 | 3893 | 47 | 493 | 194 | 17 | 134 | 198 | 18 | 4 | 5 | 2 | 232
MnROAD Mainline - Interstate 94 | 12/07/2017 | THU | Driving | Vehicles on all day | 3965 | 5948 | 10040 | 4234 | 14274 |  | 70 |  | 6654 | 3375 | 41 | 543 | 100 | 69 | 212 | 2964 | 133 | 85 | 83 | 4 | 11
MnROAD Mainline - Interstate 94 | 12/07/2017 | THU | Passing | Vehicles on all day | 550 | 718 | 13846 | 1047 | 14893 |  | 70 | 1 | 9332 | 4379 | 44 | 532 | 143 | 12 | 123 | 168 | 19 | 2 | 3 | 1 | 134
MnROAD Mainline - Interstate 94 | 12/08/2017 | FRI | Driving | Vehicles on all day | 3655 | 5479 | 11566 | 3832 | 15398 |  | 70 |  | 7736 | 3819 | 26 | 479 | 118 | 12 | 167 | 2744 | 116 | 95 | 71 | 4 | 11
MnROAD Mainline - Interstate 94 | 12/08/2017 | FRI | Passing | Vehicles on all day | 500 | 640 | 16808 | 963 | 17771 |  | 70 |  | 11263 | 5407 | 50 | 505 | 148 | 2 | 108 | 126 | 16 | 2 | 2 | 4 | 138
MnROAD Mainline - Interstate 94 | 12/09/2017 | SAT | Driving | Vehicles on all day | 1963 | 2936 | 12191 | 2016 | 14207 |  | 70 |  | 8464 | 3719 | 21 | 269 | 38 | 1 | 74 | 1484 | 28 | 56 | 45 |  | 8
MnROAD Mainline - Interstate 94 | 12/09/2017 | SAT | Passing | Vehicles on all day | 158 | 192 | 13298 | 357 | 13655 |  | 70 | 2 | 9262 | 3988 | 11 | 239 | 28 | 1 | 41 | 33 | 4 |  |  |  | 46
MnROAD Mainline - Interstate 94 | 12/10/2017 | SUN | Driving | Vehicles on all day | 1444 | 2235 | 10637 | 1541 | 12178 |  | 70 |  | 7455 | 3169 | 19 | 160 | 27 | 3 | 63 | 1197 | 34 | 16 | 20 | 2 | 13
MnROAD Mainline - Interstate 94 | 12/10/2017 | SUN | Passing | Vehicles on all day | 103 | 125 | 10784 | 227 | 11011 |  | 70 |  | 7658 | 3103 | 8 | 149 | 22 |  | 24 | 22 | 2 |  |  |  | 23
MnROAD Mainline - Interstate 94 | 12/11/2017 | MON | Driving | Vehicles on all day | 3267 | 4989 | 9090 | 3655 | 12745 |  | 70 |  | 6027 | 3011 | 19 | 513 | 110 | 75 | 175 | 2550 | 121 | 46 | 39 | 7 | 52
MnROAD Mainline - Interstate 94 | 12/11/2017 | MON | Passing | Vehicles on all day | 468 | 603 | 11931 | 908 | 12839 |  | 70 | 3 | 8144 | 3636 | 45 | 473 | 134 | 14 | 107 | 120 | 9 | 2 | 3 | 1 | 148
MnROAD Mainline - Interstate 94 | 12/12/2017 | TUE | Driving | Vehicles on all day | 3850 | 5811 | 9583 | 4105 | 13688 |  | 70 |  | 6364 | 3207 | 26 | 494 | 119 | 43 | 209 | 2937 | 122 | 87 | 66 | 2 | 12
MnROAD Mainline - Interstate 94 | 12/12/2017 | TUE | Passing | Vehicles on all day | 462 | 609 | 13138 | 872 | 14010 |  | 70 |  | 9073 | 3904 | 36 | 434 | 132 | 9 | 100 | 141 | 18 |  | 1 | 1 | 161
MnROAD Mainline - Interstate 94 | 12/13/2017 | WED | Driving | Vehicles on all day | 3584 | 5429 | 9196 | 3796 | 12992 |  | 70 | 1 | 6055 | 3134 | 19 | 456 | 107 | 9 | 171 | 2781 | 110 | 80 | 60 | 3 | 6
MnROAD Mainline - Interstate 94 | 12/13/2017 | WED | Passing | Vehicles on all day | 523 | 692 | 12613 | 937 | 13550 |  | 70 | 1 | 8474 | 3970 | 46 | 436 | 165 | 3 | 103 | 160 | 16 | 6 | 2 |  | 168
MnROAD Mainline - Interstate 94 | 12/14/2017 | THU | Driving | Vehicles on all day | 4013 | 6045 | 10352 | 4205 | 14557 |  | 70 |  | 6831 | 3511 | 27 | 458 | 124 | 3 | 205 | 3055 | 162 | 104 | 62 | 5 | 10
MnROAD Mainline - Interstate 94 | 12/14/2017 | THU | Passing | Vehicles on all day | 534 | 686 | 14771 | 1042 | 15813 |  | 70 | 3 | 10056 | 4569 | 62 | 537 | 157 | 4 | 122 | 136 | 18 | 1 | 3 | 2 | 143
MnROAD Mainline - Interstate 94 | 12/15/2017 | FRI | Driving | Vehicles on all day | 3545 | 5316 | 11825 | 3757 | 15582 |  | 70 |  | 7890 | 3919 | 26 | 455 | 108 | 9 | 196 | 2657 | 153 | 87 | 63 | 3 | 16
MnROAD Mainline - Interstate 94 | 12/15/2017 | FRI | Passing | Vehicles on all day | 557 | 718 | 16957 | 1024 | 17981 |  | 70 |  | 11534 | 5252 | 50 | 507 | 168 | 2 | 123 | 148 | 15 | 3 | 7 | 1 | 171
MnROAD Mainline - Interstate 94 | 12/16/2017 | SAT | Driving | Vehicles on all day | 1925 | 2857 | 12474 | 1969 | 14443 |  | 70 |  | 8586 | 3881 | 26 | 245 | 35 |  | 92 | 1418 | 50 | 53 | 49 | 1 | 7
MnROAD Mainline - Interstate 94 | 12/16/2017 | SAT | Passing | Vehicles on all day | 197 | 240 | 13632 | 415 | 14047 |  | 70 |  | 9503 | 4089 | 15 | 255 | 32 | 1 | 59 | 46 | 5 |  | 2 |  | 40
MnROAD Mainline - Interstate 94 | 12/17/2017 | SUN | Driving | Vehicles on all day | 1486 | 2317 | 11706 | 1634 | 13340 |  | 70 |  | 8152 | 3547 | 18 | 193 | 36 |  | 64 | 1254 | 41 | 10 | 17 | 1 | 7
MnROAD Mainline - Interstate 94 | 12/17/2017 | SUN | Passing | Vehicles on all day | 121 | 143 | 12626 | 292 | 12918 |  | 70 |  | 8744 | 3859 | 8 | 209 | 25 |  | 29 | 20 | 1 |  |  |  | 23
MnROAD Mainline - Interstate 94 | 12/18/2017 | MON | Driving | Vehicles on all day | 3351 | 5109 | 10356 | 3719 | 14075 |  | 70 | 1 | 6891 | 3457 | 19 | 484 | 133 | 9 | 216 | 2624 | 138 | 56 | 38 | 2 | 7
MnROAD Mainline - Interstate 94 | 12/18/2017 | MON | Passing | Vehicles on all day | 433 | 558 | 13890 | 851 | 14741 |  | 70 | 1 | 9546 | 4227 | 46 | 444 | 129 |  | 98 | 115 | 16 | 1 | 1 | 1 | 116
MnROAD Mainline - Interstate 94 | 12/19/2017 | TUE | Driving | Vehicles on all day | 3902 | 5830 | 10075 | 4103 | 14178 |  | 70 |  | 6693 | 3360 | 30 | 507 | 126 | 12 | 215 | 2896 | 134 | 106 | 71 | 6 | 22
MnROAD Mainline - Interstate 94 | 12/19/2017 | TUE | Passing | Vehicles on all day | 518 | 672 | 14121 | 957 | 15078 |  | 70 |  | 9752 | 4233 | 62 | 438 | 185 | 4 | 115 | 126 | 19 | 1 | 6 | 1 | 136
MnROAD Mainline - Interstate 94 | 12/20/2017 | WED | Driving | Vehicles on all day | 3768 | 5664 | 9628 | 4081 | 13709 |  | 70 |  | 6456 | 3162 | 13 | 514 | 123 | 118 | 212 | 2798 | 152 | 93 | 57 | 1 | 10
MnROAD Mainline - Interstate 94 | 12/20/2017 | WED | Passing | Vehicles on all day | 604 | 806 | 13364 | 1056 | 14420 |  | 70 | 1 | 8960 | 4173 | 55 | 458 | 227 | 7 | 105 | 174 | 21 | 4 | 3 | 2 | 230
MnROAD Mainline - Interstate 94 | 12/21/2017 | THU | Driving | Vehicles on all day | 3862 | 5812 | 10223 | 4129 | 14352 |  | 70 |  | 6886 | 3329 | 14 | 483 | 114 | 156 | 181 | 2871 | 149 | 94 | 61 | 6 | 8
MnROAD Mainline - Interstate 94 | 12/21/2017 | THU | Passing | Vehicles on all day | 495 | 639 | 14852 | 960 | 15812 |  | 70 | 2 | 10128 | 4559 | 60 | 489 | 158 | 7 | 109 | 121 | 11 | 1 | 2 | 2 | 163
MnROAD Mainline - Interstate 94 | 12/22/2017 | FRI | Driving | Vehicles on all day | 3199 | 4753 | 12789 | 3382 | 16171 |  | 70 |  | 8697 | 4082 | 16 | 420 | 111 | 92 | 182 | 2298 | 106 | 93 | 62 | 2 | 10
MnROAD Mainline - Interstate 94 | 12/22/2017 | FRI | Passing | Vehicles on all day | 371 | 473 | 18311 | 726 | 19037 |  | 70 |  | 12608 | 5602 | 31 | 404 | 85 | 1 | 88 | 105 | 8 | 2 | 1 | 1 | 101
MnROAD Mainline - Interstate 94 | 12/23/2017 | SAT | Driving | Vehicles on all day | 1394 | 2078 | 14226 | 1462 | 15688 |  | 70 |  | 10169 | 4052 | 7 | 226 | 43 | 1 | 52 | 1037 | 26 | 42 | 28 |  | 5
MnROAD Mainline - Interstate 94 | 12/23/2017 | SAT | Passing | Vehicles on all day | 126 | 145 | 16184 | 289 | 16473 |  | 70 |  | 11574 | 4582 | 4 | 217 | 16 |  | 26 | 21 | 3 |  | 2 |  | 28
MnROAD Mainline - Interstate 94 | 12/24/2017 | SUN | Driving | Vehicles on all day | 541 | 855 | 12582 | 648 | 13230 |  | 70 |  | 9205 | 3371 | 5 | 130 | 16 | 1 | 11 | 473 | 11 | 1 |  |  | 6
MnROAD Mainline - Interstate 94 | 12/24/2017 | SUN | Passing | Vehicles on all day | 67 | 74 | 12063 | 171 | 12234 |  | 70 |  | 8824 | 3229 | 4 | 139 | 9 |  | 11 | 8 |  |  |  |  | 10
MnROAD Mainline - Interstate 94 | 12/25/2017 | MON | Driving | Vehicles on all day | 441 | 684 | 11791 | 538 | 12329 |  | 70 |  | 8558 | 3229 | 3 | 122 | 13 |  | 26 | 369 | 2 | 1 | 2 |  | 4
MnROAD Mainline - Interstate 94 | 12/25/2017 | MON | Passing | Vehicles on all day | 113 | 122 | 11572 | 331 | 11903 |  | 70 |  | 8107 | 3405 | 5 | 294 | 9 |  | 16 | 6 | 1 |  |  |  | 60
MnROAD Mainline - Interstate 94 | 12/26/2017 | TUE | Driving | Vehicles on all day | 2138 | 3266 | 11518 | 2445 | 13963 |  | 70 |  | 7664 | 3850 | 12 | 408 | 102 | 2 | 130 | 1687 | 48 | 32 | 21 | 3 | 4
MnROAD Mainline - Interstate 94 | 12/26/2017 | TUE | Passing | Vehicles on all day | 245 | 295 | 13896 | 543 | 14439 |  | 70 |  | 9361 | 4467 | 22 | 344 | 59 | 2 | 68 | 41 | 5 | 1 | 1 |  | 68
MnROAD Mainline - Interstate 94 | 12/27/2017 | WED | Driving | Vehicles on all day | 2889 | 4351 | 11287 | 3172 | 14459 |  | 70 |  | 7573 | 3707 | 29 | 495 | 78 | 38 | 142 | 2192 | 85 | 64 | 47 | 2 | 7
MnROAD Mainline - Interstate 94 | 12/27/2017 | WED | Passing | Vehicles on all day | 321 | 411 | 14440 | 652 | 15092 |  | 70 | 1 | 9780 | 4567 | 26 | 374 | 89 | 5 | 64 | 86 | 6 |  | 1 | 1 | 92
MnROAD Mainline - Interstate 94 | 12/28/2017 | THU | Driving | Vehicles on all day | 2479 | 3667 | 9986 | 2629 | 12615 |  | 70 |  | 6601 | 3374 | 17 | 401 | 95 | 6 | 135 | 1787 | 58 | 74 | 54 | 2 | 11
MnROAD Mainline - Interstate 94 | 12/28/2017 | THU | Passing | Vehicles on all day | 552 | 728 | 11772 | 977 | 12749 |  | 70 | 1 | 7597 | 3946 | 62 | 455 | 168 | 4 | 104 | 161 | 13 | 7 | 3 |  | 228
MnROAD Mainline - Interstate 94 | 12/29/2017 | FRI | Driving | Vehicles on all day | 2575 | 3807 | 11324 | 2781 | 14105 |  | 70 |  | 7594 | 3720 | 15 | 418 | 103 | 71 | 147 | 1818 | 81 | 72 | 53 | 3 | 10
MnROAD Mainline - Interstate 94 | 12/29/2017 | FRI | Passing | Vehicles on all day | 501 | 634 | 14124 | 943 | 15067 |  | 70 |  | 9179 | 4719 | 53 | 482 | 138 | 8 | 123 | 107 | 23 | 3 | 4 | 2 | 226
MnROAD Mainline - Interstate 94 | 12/30/2017 | SAT | Driving | Vehicles on all day | 1496 | 2242 | 11115 | 1624 | 12739 |  | 70 |  | 7759 | 3354 | 19 | 264 | 38 | 1 | 76 | 1130 | 32 | 39 | 22 | 3 | 2
MnROAD Mainline - Interstate 94 | 12/30/2017 | SAT | Passing | Vehicles on all day | 160 | 193 | 11763 | 341 | 12104 |  | 70 | 1 | 8040 | 3682 | 13 | 225 | 32 |  | 31 | 33 | 4 | 1 | 2 |  | 40
MnROAD Mainline - Interstate 94 | 12/31/2017 | SUN | Driving | Vehicles on all day | 762 | 1189 | 9312 | 878 | 10190 |  | 70 |  | 6509 | 2800 | 17 | 134 | 18 | 1 | 43 | 644 | 12 | 3 | 4 | 2 | 3
MnROAD Mainline - Interstate 94 | 12/31/2017 | SUN | Passing | Vehicles on all day | 70 | 79 | 8118 | 172 | 8290 |  | 70 |  | 5679 | 2417 | 7 | 127 | 14 |  | 16 | 6 | 2 |  |  |  | 22
MnROAD Mainline - Interstate 94 | 01/01/2018 | MON | Driving | Vehicles on all day | 820 | 1294 | 10195 | 946 | 11141 | 15 | 70 |  | 7183 | 3010 | 13 | 149 | 26 |  | 30 | 716 | 5 | 6 | 1 |  | 2 | 15
MnROAD Mainline - Interstate 94 | 01/01/2018 | MON | Passing | Vehicles on all day | 83 | 94 | 9473 | 202 | 9675 | 127 | 70 |  | 6676 | 2785 | 5 | 153 | 10 |  | 20 | 12 | 1 |  |  | 1 | 12 | 127
MnROAD Mainline - Interstate 94 | 01/02/2018 | TUE | Driving | Vehicles on all day | 2518 | 3843 | 9713 | 2816 | 12529 | 9 | 70 |  | 6499 | 3202 | 7 | 450 | 83 | 3 | 117 | 1995 | 86 | 51 | 23 | 1 | 12 | 9
MnROAD Mainline - Interstate 94 | 01/02/2018 | TUE | Passing | Vehicles on all day | 323 | 411 | 11530 | 657 | 12187 | 776 | 70 |  | 7992 | 3455 | 22 | 374 | 85 | 2 | 73 | 85 | 13 |  | 2 | 1 | 83 | 776
MnROAD Mainline - Interstate 94 | 01/03/2018 | WED | Driving | Vehicles on all day | 3399 | 5063 | 9273 | 3580 | 12853 | 13 | 70 |  | 6231 | 3039 | 15 | 508 | 111 | 7 | 165 | 2513 | 91 | 102 | 64 | 4 | 3 | 13
MnROAD Mainline - Interstate 94 | 01/03/2018 | WED | Passing | Vehicles on all day | 373 | 476 | 11914 | 748 | 12662 | 1156 | 70 | 1 | 8171 | 3633 | 34 | 403 | 116 | 3 | 87 | 89 | 13 |  | 2 | 1 | 109 | 1156
MnROAD Mainline - Interstate 94 | 01/04/2018 | THU | Driving | Vehicles on all day | 3605 | 5420 | 9627 | 3767 | 13394 | 9 | 70 |  | 6325 | 3292 | 25 | 464 | 100 | 4 | 171 | 2746 | 92 | 95 | 62 | 8 | 10 | 9
MnROAD Mainline - Interstate 94 | 01/04/2018 | THU | Passing | Vehicles on all day | 366 | 460 | 12962 | 776 | 13738 | 1010 | 70 |  | 8870 | 4008 | 28 | 472 | 92 | 2 | 77 | 92 | 9 | 1 | 3 |  | 84 | 1010
MnROAD Mainline - Interstate 94 | 01/05/2018 | FRI | Driving | Vehicles on all day | 3488 | 5257 | 10758 | 3662 | 14420 | 6 | 70 |  | 7140 | 3610 | 22 | 438 | 103 | 4 | 175 | 2672 | 97 | 89 | 61 | 1 | 8 | 6
MnROAD Mainline - Interstate 94 | 01/05/2018 | FRI | Passing | Vehicles on all day | 445 | 565 | 15230 | 902 | 16132 | 1134 | 70 |  | 10455 | 4664 | 34 | 513 | 112 | 3 | 107 | 118 | 10 | 2 | 3 |  | 111 | 1134
MnROAD Mainline - Interstate 94 | 01/06/2018 | SAT | Driving | Vehicles on all day | 1781 | 2680 | 12044 | 1883 | 13927 | 9 | 70 |  | 8277 | 3756 | 31 | 232 | 42 |  | 91 | 1357 | 56 | 42 | 31 | 1 | 11 | 9
MnROAD Mainline - Interstate 94 | 01/06/2018 | SAT | Passing | Vehicles on all day | 174 | 212 | 12510 | 368 | 12878 | 437 | 70 |  | 8843 | 3629 | 11 | 232 | 35 | 1 | 43 | 39 | 5 | 1 | 1 |  | 38 | 437
MnROAD Mainline - Interstate 94 | 01/07/2018 | SUN | Driving | Vehicles on all day | 1267 | 1995 | 10927 | 1400 | 12327 | 10 | 70 |  | 7630 | 3293 | 26 | 143 | 23 |  | 64 | 1099 | 30 | 10 | 4 | 1 | 4 | 10
MnROAD Mainline - Interstate 94 | 01/07/2018 | SUN | Passing | Vehicles on all day | 121 | 145 | 11169 | 283 | 11452 | 220 | 70 |  | 7933 | 3218 | 4 | 197 | 17 | 1 | 32 | 26 | 6 |  |  |  | 18 | 220
MnROAD Mainline - Interstate 94 | 01/08/2018 | MON | Driving | Vehicles on all day | 3126 | 4785 | 9509 | 3537 | 13046 | 16 | 70 |  | 6398 | 3104 | 18 | 476 | 114 | 118 | 173 | 2433 | 126 | 50 | 27 | 2 | 7 | 16
MnROAD Mainline - Interstate 94 | 01/08/2018 | MON | Passing | Vehicles on all day | 377 | 488 | 12340 | 767 | 13107 | 912 | 70 | 1 | 8688 | 3552 | 33 | 421 | 112 | 2 | 84 | 104 | 10 |  | 1 |  | 99 | 912
MnROAD Mainline - Interstate 94 | 01/09/2018 | TUE | Driving | Vehicles on all day | 3828 | 5728 | 9285 | 4069 | 13354 | 14 | 70 |  | 6224 | 3042 | 31 | 479 | 109 | 86 | 207 | 2818 | 170 | 99 | 61 | 9 | 19 | 14
MnROAD Mainline - Interstate 94 | 01/09/2018 | TUE | Passing | Vehicles on all day | 420 | 541 | 12381 | 804 | 13185 | 1129 | 70 |  | 8532 | 3746 | 24 | 422 | 112 | 2 | 100 | 121 | 17 | 2 | 3 | 1 | 103 | 1129
MnROAD Mainline - Interstate 94 | 01/10/2018 | WED | Driving | Vehicles on all day | 3638 | 5486 | 9162 | 3894 | 13056 | 7 | 70 |  | 6039 | 3082 | 39 | 434 | 112 | 51 | 199 | 2742 | 177 | 76 | 62 | 2 | 41 | 7
MnROAD Mainline - Interstate 94 | 01/10/2018 | WED | Passing | Vehicles on all day | 424 | 551 | 12695 | 811 | 13506 | 1121 | 70 | 3 | 8635 | 3962 | 33 | 414 | 122 | 4 | 98 | 124 | 11 | 1 | 4 |  | 95 | 1121
MnROAD Mainline - Interstate 94 | 01/11/2018 | THU | Driving | Vehicles on all day | 2724 | 4087 | 7578 | 2889 | 10467 | 8 | 70 |  | 4946 | 2624 | 21 | 384 | 90 | 2 | 146 | 2056 | 68 | 80 | 41 | 1 | 8 | 8
MnROAD Mainline - Interstate 94 | 01/11/2018 | THU | Passing | Vehicles on all day | 453 | 598 | 8281 | 824 | 9105 | 1279 | 70 |  | 5402 | 2729 | 37 | 394 | 130 | 2 | 93 | 142 | 20 | 3 | 3 |  | 150 | 1279
MnROAD Mainline - Interstate 94 | 01/12/2018 | FRI | Driving | Vehicles on all day | 3396 | 5094 | 10832 | 3563 | 14395 | 13 | 70 |  | 7288 | 3535 | 24 | 434 | 96 | 6 | 179 | 2562 | 108 | 92 | 51 | 11 | 9 | 13
MnROAD Mainline - Interstate 94 | 01/12/2018 | FRI | Passing | Vehicles on all day | 410 | 515 | 15550 | 833 | 16383 | 1260 | 70 | 3 | 10502 | 4945 | 38 | 468 | 109 | 1 | 101 | 96 | 15 | 3 | 1 | 1 | 100 | 1260
MnROAD Mainline - Interstate 94 | 01/13/2018 | SAT | Driving | Vehicles on all day | 1700 | 2556 | 11279 | 1776 | 13055 | 7 | 70 |  | 7854 | 3421 | 26 | 212 | 33 |  | 79 | 1295 | 56 | 41 | 33 | 1 | 4 | 7
MnROAD Mainline - Interstate 94 | 01/13/2018 | SAT | Passing | Vehicles on all day | 147 | 172 | 11555 | 314 | 11869 | 346 | 70 |  | 8097 | 3427 | 12 | 196 | 27 |  | 52 | 21 | 3 | 2 | 1 |  | 31 | 346
MnROAD Mainline - Interstate 94 | 01/14/2018 | SUN | Driving | Vehicles on all day | 962 | 1513 | 9417 | 1057 | 10474 | 11 | 70 |  | 6539 | 2874 | 13 | 116 | 15 |  | 39 | 836 | 25 | 8 | 3 | 2 | 4 | 11
MnROAD Mainline - Interstate 94 | 01/14/2018 | SUN | Passing | Vehicles on all day | 170 | 216 | 8770 | 327 | 9097 | 454 | 70 |  | 5853 | 2854 | 17 | 183 | 42 |  | 34 | 42 | 6 | 2 |  | 1 | 63 | 454
MnROAD Mainline - Interstate 94 | 01/15/2018 | MON | Driving | Vehicles on all day | 2029 | 3111 | 8527 | 2243 | 10770 | 167 | 70 | 1 | 5770 | 2736 | 18 | 306 | 92 | 3 | 105 | 1616 | 45 | 39 | 17 | 2 | 20 | 167
MnROAD Mainline - Interstate 94 | 01/15/2018 | MON | Passing | Vehicles on all day | 494 | 661 | 10068 | 809 | 10877 | 1873 | 70 | 1 | 6493 | 3109 | 62 | 367 | 139 | 3 | 82 | 136 | 12 | 3 | 1 | 4 | 465 | 1873
MnROAD Mainline - Interstate 94 | 01/16/2018 | TUE | Driving | Vehicles on all day | 3438 | 5149 | 8946 | 3657 | 12603 | 11 | 70 | 1 | 5960 | 2972 | 26 | 460 | 107 | 6 | 199 | 2569 | 140 | 90 | 57 | 3 | 13 | 11
MnROAD Mainline - Interstate 94 | 01/16/2018 | TUE | Passing | Vehicles on all day | 438 | 570 | 12098 | 829 | 12927 | 1264 | 70 | 1 | 8306 | 3677 | 33 | 426 | 139 | 1 | 82 | 124 | 17 | 3 | 3 | 1 | 114 | 1264
MnROAD Mainline - Interstate 94 | 01/17/2018 | WED | Driving | Vehicles on all day | 3604 | 5421 | 9001 | 3810 | 12811 | 6 | 70 |  | 5916 | 3077 | 14 | 472 | 116 | 6 | 179 | 2734 | 133 | 89 | 59 | 8 | 8 | 6
MnROAD Mainline - Interstate 94 | 01/17/2018 | WED | Passing | Vehicles on all day | 465 | 603 | 12114 | 884 | 12998 | 1279 | 70 | 1 | 8299 | 3706 | 49 | 426 | 149 | 5 | 111 | 123 | 16 |  | 2 | 3 | 108 | 1279
MnROAD Mainline - Interstate 94 | 01/18/2018 | THU | Driving | Vehicles on all day | 3759 | 5670 | 9675 | 3989 | 13664 | 29 | 70 |  | 6296 | 3342 | 28 | 470 | 111 | 26 | 192 | 2861 | 148 | 90 | 60 | 3 | 37 | 29
MnROAD Mainline - Interstate 94 | 01/18/2018 | THU | Passing | Vehicles on all day | 494 | 641 | 13716 | 949 | 14665 | 1191 | 70 | 1 | 9327 | 4290 | 38 | 492 | 116 | 2 | 119 | 156 | 21 | 3 |  | 2 | 98 | 1191
MnROAD Mainline - Interstate 94 | 01/19/2018 | FRI | Driving | Vehicles on all day | 3481 | 5224 | 11570 | 3667 | 15237 | 11 | 70 | 1 | 7654 | 3880 | 20 | 428 | 105 | 11 | 207 | 2620 | 125 | 91 | 57 | 3 | 35 | 11
MnROAD Mainline - Interstate 94 | 01/19/2018 | FRI | Passing | Vehicles on all day | 501 | 629 | 16420 | 976 | 17396 | 1330 | 70 |  | 11086 | 5200 | 27 | 563 | 94 | 1 | 119 | 140 | 21 | 2 | 6 | 3 | 134 | 1330
MnROAD Mainline - Interstate 94 | 01/20/2018 | SAT | Driving | Vehicles on all day | 1860 | 2779 | 11725 | 1930 | 13655 | 18 | 70 |  | 8089 | 3597 | 47 | 206 | 37 | 2 | 116 | 1381 | 55 | 53 | 33 |  | 39 | 18
MnROAD Mainline - Interstate 94 | 01/20/2018 | SAT | Passing | Vehicles on all day | 191 | 227 | 12367 | 409 | 12776 | 440 | 70 |  | 8772 | 3541 | 15 | 260 | 31 |  | 58 | 35 | 7 | 1 | 1 | 1 | 54 | 440
MnROAD Mainline - Interstate 94 | 01/21/2018 | SUN | Driving | Vehicles on all day | 1329 | 2079 | 9429 | 1464 | 10893 | 21 | 70 |  | 6514 | 2894 | 41 | 146 | 21 |  | 72 | 1128 | 36 | 9 | 9 | 2 | 21 | 21
MnROAD Mainline - Interstate 94 | 01/21/2018 | SUN | Passing | Vehicles on all day | 121 | 147 | 9034 | 247 | 9281 | 245 | 70 |  | 6350 | 2619 | 10 | 153 | 20 |  | 37 | 24 | 2 | 1 |  |  | 65 | 245
MnROAD Mainline - Interstate 94 | 01/22/2018 | MON | Driving | Vehicles on all day | 1993 | 3072 | 7170 | 2289 | 9459 | 34 | 70 |  | 4817 | 2311 | 45 | 339 | 91 | 1 | 120 | 1601 | 53 | 24 | 15 |  | 42 | 34
MnROAD Mainline - Interstate 94 | 01/22/2018 | MON | Passing | Vehicles on all day | 357 | 475 | 6951 | 616 | 7567 | 871 | 70 |  | 4443 | 2245 | 46 | 267 | 120 |  | 77 | 92 | 11 | 2 | 1 |  | 263 | 871
MnROAD Mainline - Interstate 94 | 01/23/2018 | TUE | Driving | Vehicles on all day | 3193 | 4852 | 8220 | 3434 | 11654 | 111 | 70 | 1 | 5342 | 2731 | 43 | 437 | 80 | 13 | 171 | 2486 | 92 | 69 | 41 | 2 | 146 | 111
MnROAD Mainline - Interstate 94 | 01/23/2018 | TUE | Passing | Vehicles on all day | 463 | 601 | 10646 | 817 | 11463 | 1370 | 70 |  | 6823 | 3457 | 42 | 388 | 136 | 1 | 119 | 108 | 18 | 2 | 3 |  | 366 | 1370
MnROAD Mainline - Interstate 94 | 01/24/2018 | WED | Driving | Vehicles on all day | 3706 | 5572 | 8892 | 3912 | 12804 | 23 | 70 |  | 5855 | 2955 | 45 | 490 | 77 | 6 | 189 | 2814 | 132 | 96 | 62 | 1 | 82 | 23
MnROAD Mainline - Interstate 94 | 01/24/2018 | WED | Passing | Vehicles on all day | 533 | 709 | 12266 | 895 | 13161 | 1404 | 70 |  | 8157 | 3745 | 54 | 395 | 122 | 2 | 127 | 167 | 22 | 1 | 4 | 1 | 364 | 1404
MnROAD Mainline - Interstate 94 | 01/25/2018 | THU | Driving | Vehicles on all day | 3554 | 5290 | 9325 | 3688 | 13013 | 433 | 70 | 1 | 6064 | 3005 | 50 | 447 | 110 | 10 | 204 | 2585 | 108 | 96 | 56 | 22 | 255 | 433
MnROAD Mainline - Interstate 94 | 01/25/2018 | THU | Passing | Vehicles on all day | 502 | 653 | 13569 | 892 | 14461 | 1326 | 70 | 2 | 8971 | 4271 | 46 | 413 | 129 | 3 | 147 | 132 | 18 | 1 | 1 | 2 | 325 | 1326
MnROAD Mainline - Interstate 94 | 01/26/2018 | FRI | Driving | Vehicles on all day | 3371 | 5022 | 11675 | 3499 | 15174 | 252 | 70 |  | 7536 | 3959 | 32 | 412 | 90 | 18 | 182 | 2463 | 140 | 59 | 45 | 58 | 180 | 252
MnROAD Mainline - Interstate 94 | 01/26/2018 | FRI | Passing | Vehicles on all day | 490 | 622 | 17104 | 896 | 18000 | 1244 | 70 | 2 | 11367 | 5428 | 48 | 464 | 109 | 5 | 132 | 114 | 16 | 1 | 5 | 2 | 307 | 1244
MnROAD Mainline - Interstate 94 | 01/27/2018 | SAT | Driving | Vehicles on all day | 1793 | 2687 | 11922 | 1831 | 13753 | 7 | 70 |  | 8145 | 3758 | 29 | 186 | 43 | 2 | 98 | 1352 | 35 | 58 | 28 |  | 19 | 7
MnROAD Mainline - Interstate 94 | 01/27/2018 | SAT | Passing | Vehicles on all day | 171 | 205 | 12185 | 346 | 12531 | 397 | 70 |  | 8381 | 3722 | 17 | 222 | 28 | 1 | 41 | 31 | 2 | 1 | 2 | 1 | 82 | 397
MnROAD Mainline - Interstate 94 | 01/28/2018 | SUN | Driving | Vehicles on all day | 1326 | 2069 | 10610 | 1462 | 12072 | 7 | 70 |  | 7482 | 3125 | 22 | 157 | 27 | 1 | 84 | 1123 | 26 | 12 | 7 | 3 | 3 | 7
MnROAD Mainline - Interstate 94 | 01/28/2018 | SUN | Passing | Vehicles on all day | 129 | 152 | 10551 | 297 | 10848 | 251 | 70 |  | 7417 | 3072 | 6 | 208 | 17 |  | 38 | 22 | 6 |  |  |  | 62 | 251
MnROAD Mainline - Interstate 94 | 01/29/2018 | MON | Driving | Vehicles on all day | 3276 | 5030 | 9075 | 3667 | 12742 | 8 | 70 | 2 | 6019 | 3034 | 22 | 502 | 108 | 22 | 193 | 2624 | 114 | 53 | 26 | 3 | 20 | 8
MnROAD Mainline - Interstate 94 | 01/29/2018 | MON | Passing | Vehicles on all day | 364 | 467 | 11822 | 702 | 12524 | 950 | 70 |  | 8170 | 3422 | 34 | 367 | 109 | 1 | 98 | 81 | 11 | 1 |  |  | 230 | 950
MnROAD Mainline - Interstate 94 | 01/30/2018 | TUE | Driving | Vehicles on all day | 3834 | 5759 | 8932 | 4035 | 12967 | 7 | 70 |  | 5950 | 2969 | 15 | 496 | 111 | 6 | 194 | 2903 | 140 | 102 | 61 | 7 | 13 | 7
MnROAD Mainline - Interstate 94 | 01/30/2018 | TUE | Passing | Vehicles on all day | 418 | 543 | 11708 | 765 | 12473 | 1044 | 70 | 2 | 8038 | 3432 | 37 | 369 | 114 | 1 | 111 | 109 | 21 | 1 |  | 2 | 236 | 1044
MnROAD Mainline - Interstate 94 | 01/31/2018 | WED | Driving | Vehicles on all day | 3466 | 5245 | 9032 | 3718 | 12750 | 79 | 70 |  | 5870 | 3044 | 44 | 448 | 105 | 9 | 182 | 2653 | 150 | 76 | 49 | 2 | 118 | 79
MnROAD Mainline - Interstate 94 | 01/31/2018 | WED | Passing | Vehicles on all day | 543 | 709 | 12065 | 907 | 12972 | 1423 | 70 |  | 8019 | 3655 | 48 | 407 | 151 | 8 | 130 | 139 | 12 | 4 | 7 | 1 | 391 | 1423
MnROAD Mainline - Interstate 94 | 02/01/2018 | THU | Driving | Vehicles on all day | 3741 | 5614 | 9255 | 3960 | 13215 | 12 | 70 |  | 6080 | 3160 | 24 | 485 | 94 | 10 | 211 | 2821 | 153 | 100 | 58 | 4 | 15 | 12
MnROAD Mainline - Interstate 94 | 02/01/2018 | THU | Passing | Vehicles on all day | 510 | 671 | 12913 | 913 | 13826 | 1283 | 70 | 2 | 8631 | 3977 | 39 | 450 | 129 | 4 | 111 | 151 | 24 | 2 | 3 |  | 303 | 1283
MnROAD Mainline - Interstate 94 | 02/02/2018 | FRI | Driving | Vehicles on all day | 3445 | 5168 | 11254 | 3644 | 14898 | 11 | 70 |  | 7572 | 3657 | 32 | 442 | 115 | 9 | 186 | 2581 | 128 | 92 | 57 | 2 | 25 | 11
MnROAD Mainline - Interstate 94 | 02/02/2018 | FRI | Passing | Vehicles on all day | 417 | 523 | 15256 | 828 | 16084 | 997 | 70 |  | 10454 | 4646 | 38 | 477 | 108 | 1 | 94 | 95 | 7 | 4 | 4 |  | 156 | 997
MnROAD Mainline - Interstate 94 | 02/03/2018 | SAT | Driving | Vehicles on all day | 1255 | 1856 | 8833 | 1284 | 10117 | 84 | 70 |  | 6027 | 2738 | 36 | 148 | 38 | 1 | 68 | 895 | 31 | 39 | 27 | 1 | 68 | 84
MnROAD Mainline - Interstate 94 | 02/03/2018 | SAT | Passing | Vehicles on all day | 234 | 300 | 7799 | 425 | 8224 | 642 | 70 |  | 5132 | 2534 | 15 | 239 | 54 | 1 | 40 | 64 | 6 | 1 | 5 |  | 133 | 642
MnROAD Mainline - Interstate 94 | 02/04/2018 | SUN | Driving | Vehicles on all day | 1215 | 1902 | 8290 | 1323 | 9613 | 8 | 70 |  | 5895 | 2388 | 12 | 148 | 23 |  | 58 | 1044 | 15 | 14 | 5 | 4 | 7 | 8
MnROAD Mainline - Interstate 94 | 02/04/2018 | SUN | Passing | Vehicles on all day | 96 | 118 | 7033 | 211 | 7244 | 243 | 70 | 1 | 5092 | 1922 | 9 | 140 | 16 | 1 | 20 | 24 |  |  | 1 |  | 18 | 243
MnROAD Mainline - Interstate 94 | 02/05/2018 | MON | Driving | Vehicles on all day | 2879 | 4417 | 9376 | 3259 | 12635 | 8 | 70 |  | 6347 | 3018 | 30 | 486 | 91 | 15 | 150 | 2300 | 117 | 47 | 21 | 2 | 11 | 8
MnROAD Mainline - Interstate 94 | 02/05/2018 | MON | Passing | Vehicles on all day | 402 | 514 | 12548 | 776 | 13324 | 1090 | 70 | 2 | 8902 | 3526 | 34 | 410 | 115 | 2 | 90 | 103 | 16 | 3 | 2 | 1 | 118 | 1090
MnROAD Mainline - Interstate 94 | 02/06/2018 | TUE | Driving | Vehicles on all day | 3602 | 5419 | 9094 | 3848 | 12942 | 9 | 70 |  | 6065 | 3016 | 26 | 530 | 110 | 7 | 168 | 2738 | 115 | 90 | 60 | 4 | 13 | 9
MnROAD Mainline - Interstate 94 | 02/06/2018 | TUE | Passing | Vehicles on all day | 426 | 560 | 11677 | 800 | 12477 | 973 | 70 |  | 7991 | 3572 | 23 | 410 | 117 | 5 | 83 | 136 | 21 | 2 | 1 | 2 | 114 | 973
MnROAD Mainline - Interstate 94 | 02/07/2018 | WED | Driving | Vehicles on all day | 3555 | 5400 | 8861 | 3787 | 12648 | 9 | 70 | 3 | 5791 | 3011 | 25 | 443 | 102 | 50 | 156 | 2755 | 123 | 81 | 44 | 8 | 56 | 9
MnROAD Mainline - Interstate 94 | 02/07/2018 | WED | Passing | Vehicles on all day | 453 | 583 | 11771 | 844 | 12615 | 1365 | 70 |  | 8009 | 3647 | 35 | 420 | 136 | 18 | 93 | 113 | 19 | 2 | 5 | 3 | 115 | 1365
MnROAD Mainline - Interstate 94 | 02/08/2018 | THU | Driving | Vehicles on all day | 3760 | 5646 | 9525 | 3990 | 13515 | 14 | 70 |  | 6329 | 3184 | 10 | 486 | 101 | 91 | 196 | 2812 | 130 | 106 | 53 | 5 | 12 | 14
MnROAD Mainline - Interstate 94 | 02/08/2018 | THU | Passing | Vehicles on all day | 449 | 575 | 13633 | 896 | 14529 | 1146 | 70 | 1 | 9290 | 4249 | 33 | 505 | 109 | 17 | 89 | 125 | 11 | 2 | 3 | 2 | 93 | 1146
MnROAD Mainline - Interstate 94 | 02/09/2018 | FRI | Driving | Vehicles on all day | 3343 | 5050 | 11709 | 3618 | 15327 | 12 | 70 |  | 7798 | 3889 | 24 | 469 | 108 | 63 | 182 | 2543 | 102 | 80 | 40 | 7 | 22 | 12
MnROAD Mainline - Interstate 94 | 02/09/2018 | FRI | Passing | Vehicles on all day | 416 | 524 | 16196 | 824 | 17020 | 1228 | 70 |  | 11107 | 4926 | 37 | 468 | 95 | 9 | 101 | 99 | 9 | 1 | 3 | 2 | 163 | 1228
MnROAD Mainline - Interstate 94 | 02/10/2018 | SAT | Driving | Vehicles on all day | 1663 | 2519 | 12563 | 1742 | 14305 | 8 | 70 |  | 8864 | 3697 | 34 | 202 | 31 | 1 | 59 | 1293 | 55 | 38 | 28 | 1 | 2 | 8
MnROAD Mainline - Interstate 94 | 02/10/2018 | SAT | Passing | Vehicles on all day | 131 | 156 | 12412 | 302 | 12714 | 338 | 70 |  | 8818 | 3568 | 12 | 207 | 28 | 1 | 29 | 21 | 3 |  | 1 |  | 26 | 338
MnROAD Mainline - Interstate 94 | 02/11/2018 | SUN | Driving | Vehicles on all day | 1311 | 2039 | 11152 | 1429 | 12581 | 4 | 70 |  | 7861 | 3283 | 25 | 150 | 28 | 1 | 74 | 1100 | 25 | 15 | 10 | 1 | 8 | 4
MnROAD Mainline - Interstate 94 | 02/11/2018 | SUN | Passing | Vehicles on all day | 113 | 132 | 11198 | 261 | 11459 | 259 | 70 |  | 7997 | 3180 | 5 | 185 | 14 |  | 32 | 21 | 3 |  | 1 |  | 21 | 259
MnROAD Mainline - Interstate 94 | 02/12/2018 | MON | Driving | Vehicles on all day | 3206 | 4923 | 9367 | 3572 | 12939 | 6 | 70 |  | 6274 | 3085 | 19 | 468 | 106 | 44 | 161 | 2557 | 135 | 52 | 27 | 3 | 8 | 6
MnROAD Mainline - Interstate 94 | 02/12/2018 | MON | Passing | Vehicles on all day | 333 | 429 | 11833 | 679 | 12512 | 911 | 70 |  | 8315 | 3440 | 31 | 383 | 85 | 7 | 65 | 93 | 13 | 2 |  |  | 78 | 911
MnROAD Mainline - Interstate 94 | 02/13/2018 | TUE | Driving | Vehicles on all day | 3823 | 5732 | 9498 | 4047 | 13545 | 12 | 70 |  | 6171 | 3261 | 51 | 506 | 94 | 31 | 190 | 2857 | 149 | 108 | 57 | 4 | 66 | 12
MnROAD Mainline - Interstate 94 | 02/13/2018 | TUE | Passing | Vehicles on all day | 377 | 488 | 12351 | 732 | 13083 | 981 | 70 | 1 | 8644 | 3612 | 37 | 377 | 102 | 9 | 85 | 105 | 14 | 1 | 2 |  | 94 | 981
MnROAD Mainline - Interstate 94 | 02/14/2018 | WED | Driving | Vehicles on all day | 3650 | 5502 | 9372 | 3875 | 13247 | 23 | 70 |  | 6114 | 3215 | 38 | 461 | 109 | 16 | 205 | 2780 | 117 | 91 | 57 | 1 | 43 | 23
MnROAD Mainline - Interstate 94 | 02/14/2018 | WED | Passing | Vehicles on all day | 428 | 562 | 12478 | 795 | 13273 | 1175 | 70 | 2 | 8625 | 3728 | 39 | 383 | 118 | 2 | 98 | 133 | 19 | 1 | 2 |  | 123 | 1175
MnROAD Mainline - Interstate 94 | 02/15/2018 | THU | Driving | Vehicles on all day | 3751 | 5623 | 10235 | 3934 | 14169 | 19 | 70 |  | 6589 | 3582 | 38 | 479 | 109 | 28 | 174 | 2803 | 131 | 106 | 61 | 5 | 64 | 19
MnROAD Mainline - Interstate 94 | 02/15/2018 | THU | Passing | Vehicles on all day | 467 | 590 | 14512 | 880 | 15392 | 1206 | 70 |  | 9907 | 4328 | 38 | 496 | 105 | 5 | 100 | 108 | 18 | 5 | 5 |  | 277 | 1206
MnROAD Mainline - Interstate 94 | 02/16/2018 | FRI | Driving | Vehicles on all day | 3476 | 5196 | 12508 | 3702 | 16210 | 16 | 70 |  | 8299 | 4105 | 50 | 469 | 111 | 17 | 219 | 2566 | 118 | 102 | 49 | 1 | 104 | 16
MnROAD Mainline - Interstate 94 | 02/16/2018 | FRI | Passing | Vehicles on all day | 437 | 559 | 17549 | 889 | 18438 | 1194 | 70 | 1 | 11896 | 5513 | 32 | 509 | 112 |  | 104 | 121 | 9 |  | 1 | 1 | 139 | 1194
MnROAD Mainline - Interstate 94 | 02/17/2018 | SAT | Driving | Vehicles on all day | 1749 | 2605 | 12844 | 1771 | 14615 | 14 | 70 |  | 8782 | 4025 | 26 | 191 | 35 | 2 | 89 | 1295 | 42 | 53 | 36 | 2 | 37 | 14
MnROAD Mainline - Interstate 94 | 02/17/2018 | SAT | Passing | Vehicles on all day | 197 | 230 | 13238 | 452 | 13690 | 340 | 70 | 1 | 9301 | 3862 | 15 | 316 | 22 |  | 56 | 33 | 8 | 1 | 1 |  | 74 | 340
MnROAD Mainline - Interstate 94 | 02/18/2018 | SUN | Driving | Vehicles on all day | 1272 | 1989 | 11673 | 1385 | 13058 | 38 | 70 |  | 8052 | 3583 | 28 | 124 | 23 |  | 85 | 1081 | 25 | 10 | 8 | 1 | 38 | 38
MnROAD Mainline - Interstate 94 | 02/18/2018 | SUN | Passing | Vehicles on all day | 139 | 167 | 11840 | 289 | 12129 | 203 | 70 | 2 | 8285 | 3487 | 7 | 180 | 25 | 1 | 45 | 24 | 6 |  |  | 1 | 66 | 203
MnROAD Mainline - Interstate 94 | 02/19/2018 | MON | Driving | Vehicles on all day | 2172 | 3348 | 8894 | 2465 | 11359 | 151 | 70 | 1 | 5915 | 2841 | 51 | 366 | 87 | 3 | 115 | 1741 | 57 | 23 | 21 | 1 | 137 | 151
MnROAD Mainline - Interstate 94 | 02/19/2018 | MON | Passing | Vehicles on all day | 493 | 659 | 9829 | 755 | 10584 | 1322 | 70 |  | 6259 | 3139 | 63 | 291 | 131 | 3 | 104 | 140 | 12 | 5 | 3 | 3 | 431 | 1322
MnROAD Mainline - Interstate 94 | 02/20/2018 | TUE | Driving | Vehicles on all day | 3194 | 4799 | 8690 | 3418 | 12108 | 186 | 70 |  | 5737 | 2863 | 67 | 458 | 87 | 9 | 160 | 2403 | 100 | 81 | 48 | 5 | 90 | 186
MnROAD Mainline - Interstate 94 | 02/20/2018 | TUE | Passing | Vehicles on all day | 471 | 610 | 10541 | 826 | 11367 | 1191 | 70 |  | 6914 | 3327 | 40 | 417 | 115 | 7 | 98 | 124 | 14 | 3 | 6 | 2 | 300 | 1191
MnROAD Mainline - Interstate 94 | 02/21/2018 | WED | Driving | Vehicles on all day | 3792 | 5705 | 9620 | 4017 | 13637 | 8 | 70 |  | 6310 | 3246 | 37 | 504 | 116 | 22 | 197 | 2869 | 109 | 95 | 63 | 5 | 64 | 8
MnROAD Mainline - Interstate 94 | 02/21/2018 | WED | Passing | Vehicles on all day | 472 | 599 | 12878 | 904 | 13782 | 1055 | 70 |  | 8748 | 3919 | 28 | 499 | 128 | 1 | 109 | 115 | 15 | 4 | 5 |  | 211 | 1055
MnROAD Mainline - Interstate 94 | 02/22/2018 | THU | Driving | Vehicles on all day | 3475 | 5222 | 9694 | 3784 | 13478 | 324 | 70 |  | 6278 | 3296 | 48 | 534 | 110 | 4 | 215 | 2609 | 130 | 77 | 55 | 2 | 120 | 324
MnROAD Mainline - Interstate 94 | 02/22/2018 | THU | Passing | Vehicles on all day | 538 | 674 | 13322 | 1107 | 14429 | 1276 | 70 | 1 | 8703 | 4393 | 43 | 659 | 128 | 2 | 128 | 125 | 15 | 4 | 2 | 1 | 225 | 1276
MnROAD Mainline - Interstate 94 | 02/23/2018 | FRI | Driving | Vehicles on all day | 3152 | 4771 | 10894 | 3379 | 14273 | 75 | 70 | 1 | 7047 | 3731 | 68 | 415 | 92 | 2 | 171 | 2419 | 95 | 69 | 44 | 4 | 115 | 75
MnROAD Mainline - Interstate 94 | 02/23/2018 | FRI | Passing | Vehicles on all day | 483 | 615 | 14769 | 890 | 15659 | 1188 | 70 |  | 9602 | 4852 | 35 | 471 | 118 | 4 | 124 | 112 | 18 | 3 | 2 | 3 | 315 | 1188
MnROAD Mainline - Interstate 94 | 02/24/2018 | SAT | Driving | Vehicles on all day | 1571 | 2333 | 10082 | 1594 | 11676 | 17 | 70 | 1 | 6595 | 3449 | 35 | 181 | 29 |  | 83 | 1155 | 27 | 51 | 31 | 2 | 37 | 17
MnROAD Mainline - Interstate 94 | 02/24/2018 | SAT | Passing | Vehicles on all day | 198 | 243 | 9333 | 410 | 9743 | 397 | 70 |  | 6077 | 3129 | 15 | 264 | 60 |  | 33 | 30 | 4 | 1 | 3 |  | 127 | 397
MnROAD Mainline - Interstate 94 | 02/25/2018 | SUN | Driving | Vehicles on all day | 1244 | 1886 | 9906 | 1437 | 11343 | 694 | 70 | 1 | 6755 | 2945 | 212 | 194 | 24 | 1 | 47 | 903 | 29 | 14 | 11 | 2 | 205 | 694
MnROAD Mainline - Interstate 94 | 02/25/2018 | SUN | Passing | Vehicles on all day | 162 | 200 | 9733 | 355 | 10088 | 296 | 70 |  | 6682 | 2966 | 10 | 241 | 31 | 1 | 33 | 36 | 2 |  |  | 1 | 85 | 296
MnROAD Mainline - Interstate 94 | 02/26/2018 | MON | Driving | Vehicles on all day | 3307 | 5062 | 9182 | 3701 | 12883 | 50 | 70 |  | 5982 | 3145 | 33 | 484 | 123 | 46 | 203 | 2601 | 126 | 54 | 26 | 5 | 55 | 50
MnROAD Mainline - Interstate 94 | 02/26/2018 | MON | Passing | Vehicles on all day | 453 | 576 | 12133 | 859 | 12992 | 1077 | 70 |  | 8234 | 3621 | 41 | 445 | 115 | 6 | 132 | 102 | 14 | 1 | 1 | 2 | 278 | 1077
MnROAD Mainline - Interstate 94 | 02/27/2018 | TUE | Driving | Vehicles on all day | 3917 | 5877 | 9262 | 4152 | 13414 | 12 | 70 |  | 6171 | 3068 | 35 | 497 | 134 | 63 | 188 | 2913 | 149 | 104 | 59 | 10 | 23 | 12
MnROAD Mainline - Interstate 94 | 02/27/2018 | TUE | Passing | Vehicles on all day | 513 | 675 | 12781 | 930 | 13711 | 1294 | 70 |  | 8554 | 3918 | 49 | 461 | 142 | 4 | 110 | 145 | 14 | 3 | 2 |  | 309 | 1294
MnROAD Mainline - Interstate 94 | 02/28/2018 | WED | Driving | Vehicles on all day | 3988 | 5991 | 9512 | 4178 | 13690 | 5 | 70 | 1 | 6238 | 3265 | 25 | 477 | 133 | 29 | 195 | 3003 | 137 | 107 | 70 | 2 | 8 | 5
MnROAD Mainline - Interstate 94 | 02/28/2018 | WED | Passing | Vehicles on all day | 446 | 573 | 13059 | 827 | 13886 | 1218 | 70 |  | 8799 | 3984 | 31 | 420 | 107 | 2 | 135 | 116 | 13 | 2 | 1 |  | 276 | 1218
MnROAD Mainline - Interstate 94 | 03/01/2018 | THU | Driving | Vehicles on all day | 3884 | 5840 | 9896 | 4137 | 14033 | 9 | 70 |  | 6493 | 3386 | 34 | 516 | 121 | 7 | 225 | 2940 | 131 | 100 | 57 | 6 | 17 | 9
MnROAD Mainline - Interstate 94 | 03/01/2018 | THU | Passing | Vehicles on all day | 484 | 631 | 14030 | 886 | 14916 | 1296 | 70 |  | 9439 | 4294 | 30 | 448 | 128 | 5 | 117 | 132 | 22 | 1 | 3 |  | 297 | 1296
MnROAD Mainline - Interstate 94 | 03/02/2018 | FRI | Driving | Vehicles on all day | 3667 | 5515 | 12028 | 3848 | 15876 | 15 | 70 |  | 8022 | 3987 | 43 | 437 | 138 | 17 | 181 | 2765 | 105 | 91 | 65 | 6 | 19 | 15
MnROAD Mainline - Interstate 94 | 03/02/2018 | FRI | Passing | Vehicles on all day | 549 | 725 | 17396 | 963 | 18359 | 1031 | 70 | 2 | 11534 | 5625 | 36 | 488 | 92 | 3 | 118 | 199 | 18 | 4 | 4 | 1 | 235 | 1031
MnROAD Mainline - Interstate 94 | 03/03/2018 | SAT | Driving | Vehicles on all day | 1933 | 2878 | 13620 | 1957 | 15577 | 21 | 70 |  | 9206 | 4388 | 32 | 224 | 49 | 2 | 88 | 1431 | 27 | 58 | 38 | 8 | 26 | 21
MnROAD Mainline - Interstate 94 | 03/03/2018 | SAT | Passing | Vehicles on all day | 254 | 339 | 13856 | 469 | 14325 | 107 | 70 |  | 8913 | 4918 | 3 | 287 | 5 |  | 37 | 129 | 4 | 3 | 1 |  | 25 | 107
MnROAD Mainline - Interstate 94 | 03/04/2018 | SUN | Driving | Vehicles on all day | 1323 | 2062 | 11378 | 1429 | 12807 | 43 | 70 |  | 7866 | 3489 | 36 | 135 | 26 | 1 | 64 | 1113 | 28 | 14 | 10 | 2 | 23 | 43
MnROAD Mainline - Interstate 94 | 03/04/2018 | SUN | Passing | Vehicles on all day | 195 | 258 | 10984 | 371 | 11355 | 88 | 70 | 1 | 7207 | 3764 | 2 | 216 | 10 | 1 | 41 | 91 | 9 |  |  | 1 | 12 | 88
MnROAD Mainline - Interstate 94 | 03/05/2018 | MON | Driving | Vehicles on all day | 1884 | 2925 | 5862 | 2151 | 8013 | 236 | 70 | 1 | 3620 | 2140 | 72 | 300 | 80 | 10 | 82 | 1533 | 42 | 13 | 16 | 3 | 101 | 236
MnROAD Mainline - Interstate 94 | 03/05/2018 | MON | Passing | Vehicles on all day | 516 | 784 | 4508 | 733 | 5241 | 121 | 70 | 1 | 2579 | 1897 | 11 | 254 | 35 | 3 | 32 | 392 | 4 | 1 | 1 |  | 31 | 121
MnROAD Mainline - Interstate 94 | 03/06/2018 | TUE | Driving | Vehicles on all day | 3081 | 4701 | 7842 | 3286 | 11128 | 33 | 70 |  | 4919 | 2854 | 24 | 403 | 107 | 18 | 129 | 2430 | 64 | 68 | 39 | 4 | 69 | 33
MnROAD Mainline - Interstate 94 | 03/06/2018 | TUE | Passing | Vehicles on all day | 906 | 1339 | 10087 | 1307 | 11394 | 226 | 70 | 1 | 6252 | 3777 | 19 | 492 | 64 | 7 | 61 | 628 | 23 | 9 | 4 |  | 57 | 226
MnROAD Mainline - Interstate 94 | 03/07/2018 | WED | Driving | Vehicles on all day | 4040 | 6041 | 9566 | 4341 | 13907 | 16 | 70 |  | 6333 | 3222 | 30 | 592 | 141 | 24 | 216 | 2989 | 171 | 104 | 68 | 6 | 11 | 16
MnROAD Mainline - Interstate 94 | 03/07/2018 | WED | Passing | Vehicles on all day | 925 | 1339 | 13734 | 1382 | 15116 | 281 | 70 |  | 8865 | 4804 | 23 | 539 | 69 | 7 | 98 | 591 | 42 | 9 | 3 | 1 | 65 | 281
MnROAD Mainline - Interstate 94 | 03/08/2018 | THU | Driving | Vehicles on all day | 4016 | 6027 | 10073 | 4266 | 14339 | 16 | 70 |  | 6729 | 3325 | 33 | 542 | 141 | 29 | 196 | 3007 | 141 | 107 | 63 | 7 | 19 | 16
MnROAD Mainline - Interstate 94 | 03/08/2018 | THU | Passing | Vehicles on all day | 852 | 1222 | 14124 | 1262 | 15386 | 298 | 70 | 1 | 9123 | 4931 | 16 | 508 | 55 | 5 | 97 | 534 | 30 | 10 | 7 |  | 69 | 298
MnROAD Mainline - Interstate 94 | 03/09/2018 | FRI | Driving | Vehicles on all day | 3750 | 5623 | 11568 | 3998 | 15566 | 118 | 70 | 3 | 7783 | 3755 | 30 | 506 | 145 | 11 | 195 | 2796 | 153 | 105 | 57 |  | 27 | 118
MnROAD Mainline - Interstate 94 | 03/09/2018 | FRI | Passing | Vehicles on all day | 859 | 1224 | 17010 | 1277 | 18287 | 476 | 70 | 1 | 11057 | 5875 | 16 | 513 | 41 | 5 | 121 | 532 | 33 | 11 | 3 | 2 | 77 | 476
MnROAD Mainline - Interstate 94 | 03/10/2018 | SAT | Driving | Vehicles on all day | 1874 | 2790 | 13032 | 1925 | 14957 | 19 | 70 | 1 | 8984 | 4037 | 21 | 227 | 34 | 8 | 99 | 1388 | 53 | 60 | 34 | 1 | 10 | 19
MnROAD Mainline - Interstate 94 | 03/10/2018 | SAT | Passing | Vehicles on all day | 274 | 359 | 13508 | 484 | 13992 | 119 | 70 |  | 8874 | 4611 | 6 | 273 | 10 | 2 | 54 | 124 | 8 | 4 | 2 | 1 | 23 | 119
MnROAD Mainline - Interstate 94 | 03/11/2018 | SUN | Driving | Vehicles on all day | 1394 | 2183 | 12017 | 1515 | 13532 | 19 | 70 |  | 8540 | 3466 | 20 | 162 | 22 | 1 | 67 | 1198 | 20 | 17 | 4 | 4 | 11 | 19
MnROAD Mainline - Interstate 94 | 03/11/2018 | SUN | Passing | Vehicles on all day | 217 | 290 | 13568 | 415 | 13983 | 101 | 70 |  | 9058 | 4486 | 11 | 243 | 10 |  | 40 | 104 | 7 |  |  |  | 24 | 101
MnROAD Mainline - Interstate 94 | 03/12/2018 | MON | Driving | Traffic Switch Begin | 911 | 1393 | 2703 | 1022 | 3725 | 10 | 70 |  | 1813 | 887 | 7 | 143 | 30 | 14 | 54 | 719 | 32 | 16 | 6 | 2 | 3 | 10
MnROAD Mainline - Interstate 94 | 03/12/2018 | MON | Passing | Traffic Switch Begin | 196 | 281 | 3514 | 301 | 3815 | 228 | 70 | 0 | 2313 | 1186 | 6 | 119 | 13 | 2 | 28 | 122 | 10 | 1 | 0 | 0 | 14 | 228
MnROAD Mainline - Interstate 94 | 03/19/2018 | MON | Driving | Traffic Switch End | 2507 | 3853 | 7268 | 2800 | 10068 | 17 | 70 |  | 4782 | 2476 | 20 | 358 | 99 | 39 | 138 | 1998 | 87 | 41 | 18 | 3 | 9 | 17
MnROAD Mainline - Interstate 94 | 03/19/2018 | MON | Passing | Traffic Switch End | 503 | 721 | 9819 | 780 | 10599 | 229 | 70 | 1 | 6461 | 3309 | 11 | 331 | 36 | 4 | 64 | 311 | 17 | 2 | 3 | 1 | 47 | 229
MnROAD Mainline - Interstate 94 | 03/20/2018 | TUE | Driving | Vehicles on all day | 3734 | 5598 | 9112 | 3966 | 13078 | 17 | 70 |  | 6017 | 3077 | 35 | 482 | 131 | 8 | 207 | 2789 | 152 | 99 | 62 | 1 | 18 | 17
MnROAD Mainline - Interstate 94 | 03/20/2018 | TUE | Passing | Vehicles on all day | 938 | 1369 | 12313 | 1302 | 13615 | 300 | 70 | 1 | 7832 | 4392 | 22 | 442 | 80 | 4 | 89 | 612 | 33 | 14 | 6 |  | 88 | 300
MnROAD Mainline - Interstate 94 | 03/21/2018 | WED | Driving | Vehicles on all day | 4035 | 6071 | 9719 | 4269 | 13988 | 23 | 70 |  | 6352 | 3345 | 36 | 536 | 155 | 9 | 197 | 3055 | 104 | 110 | 62 | 5 | 22 | 23
MnROAD Mainline - Interstate 94 | 03/21/2018 | WED | Passing | Vehicles on all day | 922 | 1328 | 13902 | 1379 | 15281 | 276 | 70 | 1 | 9038 | 4795 | 22 | 533 | 67 | 12 | 112 | 575 | 44 | 6 | 5 | 3 | 68 | 276
MnROAD Mainline - Interstate 94 | 03/22/2018 | THU | Driving | Vehicles on all day | 4150 | 6240 | 10157 | 4388 | 14545 | 19 | 70 |  | 6700 | 3429 | 31 | 528 | 144 | 16 | 216 | 3134 | 140 | 117 | 57 | 5 | 28 | 19
MnROAD Mainline - Interstate 94 | 03/22/2018 | THU | Passing | Vehicles on all day | 998 | 1432 | 15085 | 1500 | 16585 | 320 | 70 | 1 | 9731 | 5287 | 24 | 587 | 70 | 4 | 134 | 623 | 43 | 8 | 6 | 1 | 66 | 320
MnROAD Mainline - Interstate 94 | 03/23/2018 | FRI | Driving | Vehicles on all day | 3677 | 5560 | 11922 | 3959 | 15881 | 17 | 70 | 1 | 7878 | 4017 | 32 | 501 | 144 | 14 | 199 | 2816 | 113 | 81 | 54 | 5 | 26 | 17
MnROAD Mainline - Interstate 94 | 03/23/2018 | FRI | Passing | Vehicles on all day | 780 | 1114 | 17063 | 1220 | 18283 | 336 | 70 |  | 10973 | 6016 | 18 | 540 | 59 | 3 | 89 | 478 | 22 | 6 | 4 | 1 | 74 | 336
MnROAD Mainline - Interstate 94 | 03/24/2018 | SAT | Driving | Vehicles on all day | 1679 | 2532 | 12925 | 1793 | 14718 | 17 | 70 |  | 8728 | 4181 | 25 | 246 | 30 |  | 86 | 1293 | 46 | 44 | 23 |  | 16 | 17
MnROAD Mainline - Interstate 94 | 03/24/2018 | SAT | Passing | Vehicles on all day | 231 | 314 | 12263 | 421 | 12684 | 104 | 70 |  | 7964 | 4277 | 8 | 245 | 7 |  | 29 | 122 | 8 | 1 | 1 |  | 22 | 104
MnROAD Mainline - Interstate 94 | 03/25/2018 | SUN | Driving | Vehicles on all day | 1473 | 2299 | 11901 | 1603 | 13504 | 22 | 70 |  | 8185 | 3712 | 29 | 174 | 21 | 2 | 71 | 1252 | 25 | 20 | 7 | 2 | 4 | 22
MnROAD Mainline - Interstate 94 | 03/25/2018 | SUN | Passing | Vehicles on all day | 191 | 251 | 12018 | 386 | 12404 | 98 | 70 |  | 7954 | 4044 | 6 | 248 | 6 |  | 31 | 89 | 6 |  |  |  | 20 | 98
MnROAD Mainline - Interstate 94 | 03/26/2018 | MON | Driving | Vehicles on all day | 3174 | 4863 | 9283 | 3544 | 12827 | 67 | 70 |  | 6118 | 3078 | 90 | 451 | 125 | 11 | 168 | 2495 | 123 | 51 | 26 | 4 | 87 | 67
MnROAD Mainline - Interstate 94 | 03/26/2018 | MON | Passing | Vehicles on all day | 762 | 1110 | 10521 | 1136 | 11657 | 274 | 70 |  | 6784 | 3666 | 30 | 424 | 58 | 3 | 89 | 493 | 32 | 5 | 1 | 1 | 71 | 274
MnROAD Mainline - Interstate 94 | 03/27/2018 | TUE | Driving | Vehicles on all day | 4017 | 6033 | 9993 | 4216 | 14209 | 22 | 70 |  | 6633 | 3343 | 26 | 499 | 133 | 9 | 218 | 3035 | 116 | 110 | 65 | 5 | 17 | 22
MnROAD Mainline - Interstate 94 | 03/27/2018 | TUE | Passing | Vehicles on all day | 772 | 1111 | 13408 | 1142 | 14550 | 253 | 70 | 1 | 8734 | 4620 | 11 | 449 | 48 | 4 | 91 | 491 | 35 | 5 | 6 | 2 | 53 | 253
MnROAD Mainline - Interstate 94 | 03/28/2018 | WED | Driving | Vehicles on all day | 4030 | 6056 | 10435 | 4247 | 14682 | 21 | 70 |  | 6875 | 3536 | 45 | 497 | 142 | 10 | 225 | 3039 | 112 | 114 | 58 | 5 | 24 | 21
MnROAD Mainline - Interstate 94 | 03/28/2018 | WED | Passing | Vehicles on all day | 857 | 1239 | 14382 | 1267 | 15649 | 293 | 70 | 1 | 9300 | 5018 | 21 | 486 | 63 | 3 | 94 | 546 | 41 | 7 | 4 | 2 | 63 | 293
MnROAD Mainline - Interstate 94 | 03/29/2018 | THU | Driving | Vehicles on all day | 4085 | 6130 | 11205 | 4342 | 15547 | 15 | 70 |  | 7394 | 3784 | 43 | 540 | 148 | 36 | 243 | 3060 | 93 | 105 | 68 | 6 | 27 | 15
MnROAD Mainline - Interstate 94 | 03/29/2018 | THU | Passing | Vehicles on all day | 942 | 1348 | 16332 | 1393 | 17725 | 273 | 70 | 2 | 10564 | 5701 | 22 | 563 | 50 | 6 | 108 | 590 | 34 | 8 | 9 | 3 | 65 | 273
MnROAD Mainline - Interstate 94 | 03/30/2018 | FRI | Driving | Vehicles on all day | 3259 | 4909 | 12113 | 3485 | 15598 | 19 | 70 |  | 8180 | 3917 | 27 | 436 | 141 | 20 | 169 | 2460 | 98 | 74 | 57 | 3 | 16 | 19
MnROAD Mainline - Interstate 94 | 03/30/2018 | FRI | Passing | Vehicles on all day | 688 | 966 | 17042 | 1114 | 18156 | 219 | 70 | 2 | 11201 | 5781 | 12 | 540 | 42 | 2 | 83 | 404 | 19 | 5 | 6 | 1 | 58 | 219
MnROAD Mainline - Interstate 94 | 03/31/2018 | SAT | Driving | Vehicles on all day | 1148 | 1709 | 11195 | 1158 | 12353 | 225 | 70 | 1 | 7670 | 3364 | 25 | 136 | 47 | 2 | 46 | 825 | 18 | 33 | 25 | 1 | 160 | 225
MnROAD Mainline - Interstate 94 | 03/31/2018 | SAT | Passing | Vehicles on all day | 347 | 482 | 11256 | 497 | 11753 | 275 | 70 |  | 7347 | 3852 | 9 | 219 | 30 |  | 29 | 191 | 5 | 8 | 6 |  | 57 | 275
MnROAD Mainline - Interstate 94 | 04/01/2018 | SUN | Driving | Vehicles on all day | 1113 | 1737 | 13676 | 1205 | 14881 | 16 | 70 |  | 9947 | 3716 | 16 | 130 | 15 | 1 | 62 | 950 | 10 | 15 | 6 |  | 13 | 16
MnROAD Mainline - Interstate 94 | 04/01/2018 | SUN | Passing | Vehicles on all day | 180 | 236 | 15994 | 359 | 16353 | 90 | 70 | 1 | 10817 | 5154 | 4 | 241 | 6 |  | 23 | 84 |  |  | 1 |  | 22 | 90
MnROAD Mainline - Interstate 94 | 04/02/2018 | MON | Driving | Vehicles on all day | 2862 | 4390 | 11047 | 3301 | 14348 | 64 | 70 |  | 7419 | 3543 | 100 | 510 | 124 | 12 | 161 | 2253 | 79 | 35 | 24 | 3 | 85 | 64
MnROAD Mainline - Interstate 94 | 04/02/2018 | MON | Passing | Vehicles on all day | 795 | 1140 | 14655 | 1187 | 15842 | 244 | 70 |  | 9696 | 4883 | 20 | 509 | 38 | 10 | 69 | 503 | 21 | 14 | 3 |  | 76 | 244
MnROAD Mainline - Interstate 94 | 04/03/2018 | TUE | Driving | Vehicles on all day | 2555 | 3867 | 7831 | 2723 | 10554 | 76 | 70 |  | 5048 | 2661 | 41 | 359 | 91 | 4 | 118 | 1962 | 47 | 63 | 38 |  | 122 | 76
MnROAD Mainline - Interstate 94 | 04/03/2018 | TUE | Passing | Vehicles on all day | 1213 | 1800 | 8322 | 1494 | 9816 | 181 | 70 | 2 | 5114 | 3133 | 16 | 408 | 52 |  | 77 | 873 | 28 | 25 | 15 |  | 73 | 181
MnROAD Mainline - Interstate 94 | 04/04/2018 | WED | Driving | Vehicles on all day | 3628 | 5487 | 9349 | 3889 | 13238 | 14 | 70 |  | 6161 | 3162 | 24 | 486 | 138 | 5 | 192 | 2787 | 117 | 86 | 49 | 5 | 26 | 14
MnROAD Mainline - Interstate 94 | 04/04/2018 | WED | Passing | Vehicles on all day | 986 | 1440 | 13150 | 1426 | 14576 | 217 | 70 |  | 8269 | 4828 | 12 | 544 | 57 | 4 | 87 | 663 | 42 | 10 | 6 | 1 | 53 | 217
MnROAD Mainline - Interstate 94 | 04/05/2018 | THU | Driving | Vehicles on all day | 4078 | 6091 | 10236 | 4325 | 14561 | 15 | 70 |  | 6773 | 3438 | 36 | 580 | 135 | 5 | 230 | 3028 | 121 | 120 | 67 | 3 | 25 | 15
MnROAD Mainline - Interstate 94 | 04/05/2018 | THU | Passing | Vehicles on all day | 901 | 1312 | 14631 | 1368 | 15999 | 249 | 70 |  | 9302 | 5274 | 21 | 561 | 51 | 1 | 97 | 602 | 26 | 3 | 5 | 1 | 55 | 249
MnROAD Mainline - Interstate 94 | 04/06/2018 | FRI | Driving | Vehicles on all day | 3732 | 5560 | 12036 | 3922 | 15958 | 21 | 70 |  | 8133 | 3892 | 23 | 492 | 118 | 5 | 216 | 2750 | 139 | 116 | 59 | 4 | 11 | 21
MnROAD Mainline - Interstate 94 | 04/06/2018 | FRI | Passing | Vehicles on all day | 859 | 1238 | 17480 | 1334 | 18814 | 273 | 70 | 1 | 11278 | 6142 | 18 | 578 | 47 | 1 | 94 | 553 | 34 | 5 | 4 |  | 59 | 273
MnROAD Mainline - Interstate 94 | 04/07/2018 | SAT | Driving | Vehicles on all day | 1872 | 2801 | 14458 | 1968 | 16426 | 17 | 70 | 1 | 9901 | 4544 | 30 | 261 | 43 | 2 | 108 | 1409 | 29 | 53 | 32 | 1 | 12 | 17
MnROAD Mainline - Interstate 94 | 04/07/2018 | SAT | Passing | Vehicles on all day | 313 | 415 | 15929 | 579 | 16508 | 138 | 70 | 2 | 10306 | 5594 | 12 | 343 | 16 |  | 47 | 148 | 8 | 1 | 2 | 2 | 27 | 138
MnROAD Mainline - Interstate 94 | 04/08/2018 | SUN | Driving | Vehicles on all day | 1295 | 2023 | 11699 | 1424 | 13123 | 60 | 70 |  | 7978 | 3634 | 45 | 161 | 24 | 2 | 58 | 1087 | 26 | 14 | 7 |  | 87 | 60
MnROAD Mainline - Interstate 94 | 04/08/2018 | SUN | Passing | Vehicles on all day | 242 | 328 | 11389 | 424 | 11813 | 105 | 70 | 3 | 7125 | 4228 | 3 | 247 | 10 |  | 28 | 127 | 4 | 4 | 1 |  | 33 | 105
MnROAD Mainline - Interstate 94 | 04/09/2018 | MON | Driving | Vehicles on all day | 3328 | 5088 | 9861 | 3695 | 13556 | 35 | 70 | 1 | 6512 | 3257 | 37 | 498 | 126 | 6 | 181 | 2619 | 136 | 57 | 31 | 4 | 91 | 35
MnROAD Mainline - Interstate 94 | 04/09/2018 | MON | Passing | Vehicles on all day | 709 | 1038 | 12735 | 1089 | 13824 | 218 | 70 |  | 8173 | 4504 | 11 | 443 | 51 | 1 | 67 | 471 | 42 | 2 | 1 |  | 58 | 218
MnROAD Mainline - Interstate 94 | 04/10/2018 | TUE | Driving | Vehicles on all day | 4098 | 6159 | 9927 | 4339 | 14266 | 25 | 70 | 1 | 6466 | 3425 | 43 | 515 | 123 | 68 | 216 | 3074 | 122 | 108 | 62 | 8 | 35 | 25
MnROAD Mainline - Interstate 94 | 04/10/2018 | TUE | Passing | Vehicles on all day | 830 | 1179 | 13784 | 1243 | 15027 | 231 | 70 |  | 8954 | 4766 | 14 | 494 | 51 | 5 | 118 | 501 | 44 | 9 | 6 | 1 | 64 | 231
MnROAD Mainline - Interstate 94 | 04/11/2018 | WED | Driving | Vehicles on all day | 4041 | 6068 | 10277 | 4316 | 14593 | 18 | 70 | 1 | 6793 | 3461 | 41 | 521 | 144 | 91 | 216 | 3002 | 128 | 105 | 61 | 7 | 22 | 18
MnROAD Mainline - Interstate 94 | 04/11/2018 | WED | Passing | Vehicles on all day | 904 | 1298 | 14214 | 1339 | 15553 | 248 | 70 |  | 9101 | 5056 | 16 | 519 | 54 | 12 | 114 | 567 | 41 | 9 | 4 | 3 | 57 | 248
MnROAD Mainline - Interstate 94 | 04/12/2018 | THU | Driving | Vehicles on all day | 4094 | 6160 | 10920 | 4346 | 15266 | 22 | 70 |  | 7224 | 3676 | 46 | 533 | 138 | 16 | 205 | 3096 | 138 | 107 | 58 | 9 | 20 | 22
MnROAD Mainline - Interstate 94 | 04/12/2018 | THU | Passing | Vehicles on all day | 918 | 1305 | 15484 | 1332 | 16816 | 238 | 70 | 4 | 10073 | 5346 | 22 | 506 | 53 | 2 | 126 | 560 | 41 | 10 | 9 | 3 | 61 | 238
MnROAD Mainline - Interstate 94 | 04/13/2018 | FRI | Driving | Vehicles on all day | 3359 | 5102 | 10651 | 3601 | 14252 | 24 | 70 |  | 7032 | 3534 | 66 | 440 | 96 | 6 | 185 | 2618 | 69 | 68 | 46 | 7 | 85 | 24
MnROAD Mainline - Interstate 94 | 04/13/2018 | FRI | Passing | Vehicles on all day | 870 | 1260 | 14766 | 1283 | 16049 | 236 | 70 | 2 | 9427 | 5269 | 14 | 506 | 44 | 5 | 103 | 572 | 26 | 5 | 7 | 1 | 68 | 236
MnROAD Mainline - Interstate 94 | 04/14/2018 | SAT | Driving | Vehicles on all day | 887 | 1402 | 5647 | 996 | 6643 | 11 | 70 |  | 3482 | 2138 | 16 | 127 | 22 |  | 30 | 775 | 17 | 3 | 5 | 1 | 27 | 11
MnROAD Mainline - Interstate 94 | 04/14/2018 | SAT | Passing | Vehicles on all day | 166 | 254 | 1418 | 212 | 1630 | 72 | 70 |  | 746 | 659 | 9 | 50 | 15 |  | 5 | 124 | 7 | 2 |  |  | 13 | 72
MnROAD Mainline - Interstate 94 | 04/15/2018 | SUN | Driving | Vehicles on all day | 1013 | 1551 | 6599 | 1104 | 7703 | 22 | 70 |  | 4099 | 2441 | 35 | 150 | 26 | 1 | 42 | 805 | 15 | 17 | 13 |  | 59 | 22
MnROAD Mainline - Interstate 94 | 04/15/2018 | SUN | Passing | Vehicles on all day | 415 | 610 | 4765 | 586 | 5351 | 81 | 70 |  | 2626 | 2113 | 18 | 226 | 18 |  | 19 | 288 | 8 | 6 | 3 |  | 26 | 81
MnROAD Mainline - Interstate 94 | 04/16/2018 | MON | Driving | Vehicles on all day | 3233 | 4944 | 9410 | 3523 | 12933 | 34 | 70 |  | 6173 | 3210 | 34 | 469 | 85 | 4 | 168 | 2583 | 78 | 60 | 37 | 5 | 27 | 34
MnROAD Mainline - Interstate 94 | 04/16/2018 | MON | Passing | Vehicles on all day | 933 | 1372 | 12613 | 1329 | 13942 | 219 | 70 | 1 | 7976 | 4572 | 21 | 467 | 60 | 2 | 87 | 635 | 45 | 7 | 5 |  | 64 | 219
MnROAD Mainline - Interstate 94 | 04/17/2018 | TUE | Driving | Vehicles on all day | 4107 | 6182 | 10013 | 4361 | 14374 | 18 | 70 |  | 6554 | 3439 | 28 | 520 | 141 | 72 | 222 | 3094 | 109 | 107 | 64 | 4 | 20 | 18
MnROAD Mainline - Interstate 94 | 04/17/2018 | TUE | Passing | Vehicles on all day | 928 | 1365 | 14033 | 1348 | 15381 | 261 | 70 |  | 9115 | 4862 | 17 | 492 | 47 | 6 | 106 | 640 | 31 | 5 | 4 |  | 56 | 261
MnROAD Mainline - Interstate 94 | 04/18/2018 | WED | Driving | Vehicles on all day | 4165 | 6269 | 9550 | 4393 | 13943 | 18 | 70 |  | 6298 | 3227 | 40 | 507 | 131 | 20 | 214 | 3154 | 149 | 106 | 64 | 8 | 25 | 18
MnROAD Mainline - Interstate 94 | 04/18/2018 | WED | Passing | Vehicles on all day | 967 | 1389 | 13871 | 1373 | 15244 | 299 | 70 | 1 | 8975 | 4826 | 27 | 509 | 55 | 5 | 93 | 609 | 51 | 12 | 11 | 1 | 69 | 299
MnROAD Mainline - Interstate 94 | 04/19/2018 | THU | Driving | Vehicles on all day | 4236 | 6383 | 10572 | 4466 | 15038 | 24 | 70 |  | 6959 | 3588 | 34 | 522 | 131 | 20 | 203 | 3221 | 155 | 107 | 65 | 8 | 25 | 24
MnROAD Mainline - Interstate 94 | 04/19/2018 | THU | Passing | Vehicles on all day | 1056 | 1515 | 15638 | 1489 | 17127 | 256 | 70 |  | 10174 | 5402 | 27 | 557 | 61 | 6 | 106 | 667 | 35 | 18 | 10 | 2 | 62 | 256
MnROAD Mainline - Interstate 94 | 04/20/2018 | FRI | Driving | Vehicles on all day | 3753 | 5632 | 13101 | 3977 | 17078 | 16 | 70 | 1 | 8714 | 4364 | 27 | 477 | 137 | 10 | 232 | 2818 | 114 | 102 | 59 | 1 | 22 | 16
MnROAD Mainline - Interstate 94 | 04/20/2018 | FRI | Passing | Vehicles on all day | 964 | 1368 | 19270 | 1454 | 20724 | 297 | 70 |  | 12525 | 6672 | 24 | 607 | 58 | 4 | 118 | 583 | 40 | 11 | 7 | 2 | 73 | 297
MnROAD Mainline - Interstate 94 | 04/21/2018 | SAT | Driving | Vehicles on all day | 1864 | 2800 | 14353 | 1967 | 16320 | 18 | 70 | 2 | 9841 | 4497 | 27 | 253 | 36 | 1 | 108 | 1420 | 42 | 53 | 26 | 1 | 13 | 18
MnROAD Mainline - Interstate 94 | 04/21/2018 | SAT | Passing | Vehicles on all day | 377 | 506 | 15521 | 598 | 16119 | 131 | 70 | 2 | 10128 | 5361 | 21 | 288 | 14 |  | 69 | 189 | 5 | 9 | 3 |  | 30 | 131
MnROAD Mainline - Interstate 94 | 04/22/2018 | SUN | Driving | Vehicles on all day | 1336 | 2061 | 11646 | 1494 | 13140 | 140 | 70 | 1 | 8055 | 3568 | 42 | 181 | 33 |  | 92 | 1086 | 34 | 16 | 9 | 1 | 22 | 140
MnROAD Mainline - Interstate 94 | 04/22/2018 | SUN | Passing | Vehicles on all day | 220 | 298 | 12980 | 390 | 13370 | 362 | 70 | 1 | 8463 | 4488 | 10 | 215 | 9 |  | 36 | 112 | 6 |  | 1 | 1 | 28 | 362
MnROAD Mainline - Interstate 94 | 04/23/2018 | MON | Driving | Traffic Switch Begin | 970 | 1483 | 2788 | 1077 | 3865 | 17 | 70 | 1 | 1846 | 937 | 7 | 141 | 35 | 3 | 60 | 767 | 38 | 17 | 10 | 0 | 4 | 17
MnROAD Mainline - Interstate 94 | 04/23/2018 | MON | Passing | Traffic Switch Begin | 225 | 326 | 3873 | 346 | 4219 | 213 | 70 | 1 | 2552 | 1306 | 5 | 139 | 14 | 1 | 29 | 145 | 12 | 1 | 0 | 1 | 14 | 213
MnROAD Mainline - Interstate 94 | 05/01/2018 | TUE | Driving | Traffic Switch End | 3302 | 4965 | 7855 | 3497 | 11352 | 24 | 70 | 1 | 5128 | 2705 | 25 | 409 | 113 | 13 | 198 | 2494 | 104 | 83 | 52 | 5 | 21 | 24
MnROAD Mainline - Interstate 94 | 05/01/2018 | TUE | Passing | Traffic Switch End | 518 | 683 | 11104 | 912 | 12016 | 1288 | 70 | 2 | 7330 | 3464 | 44 | 424 | 144 | 6 | 122 | 150 | 16 | 2 | 2 | 2 | 308 | 1288
MnROAD Mainline - Interstate 94 | 05/02/2018 | WED | Driving | Vehicles on all day | 4288 | 6429 | 9919 | 4587 | 14506 | 14 | 70 | 4 | 6496 | 3395 | 43 | 589 | 142 | 12 | 242 | 3206 | 170 | 115 | 66 | 2 | 24 | 14
MnROAD Mainline - Interstate 94 | 05/02/2018 | WED | Passing | Vehicles on all day | 747 | 970 | 14964 | 1289 | 16253 | 1391 | 70 | 2 | 9733 | 4747 | 71 | 592 | 248 | 10 | 156 | 169 | 26 | 6 | 7 | 4 | 482 | 1391
MnROAD Mainline - Interstate 94 | 05/03/2018 | THU | Driving | Vehicles on all day | 4352 | 6501 | 11212 | 4599 | 15811 | 28 | 70 | 3 | 7287 | 3898 | 38 | 566 | 157 | 26 | 229 | 3209 | 173 | 121 | 68 | 12 | 24 | 28
MnROAD Mainline - Interstate 94 | 05/03/2018 | THU | Passing | Vehicles on all day | 751 | 970 | 16547 | 1351 | 17898 | 1353 | 70 | 3 | 10808 | 5266 | 77 | 652 | 223 | 12 | 181 | 173 | 21 | 5 | 3 | 4 | 470 | 1353
MnROAD Mainline - Interstate 94 | 05/04/2018 | FRI | Driving | Vehicles on all day | 3922 | 5877 | 13397 | 4205 | 17602 | 18 | 70 | 4 | 8667 | 4693 | 46 | 531 | 145 | 17 | 242 | 2919 | 140 | 101 | 53 | 11 | 33 | 18
MnROAD Mainline - Interstate 94 | 05/04/2018 | FRI | Passing | Vehicles on all day | 735 | 969 | 20512 | 1269 | 21781 | 1519 | 70 | 3 | 13449 | 6499 | 97 | 584 | 203 | 6 | 164 | 193 | 14 | 2 | 3 | 3 | 561 | 1519
MnROAD Mainline - Interstate 94 | 05/05/2018 | SAT | Driving | Vehicles on all day | 1997 | 2980 | 14001 | 2065 | 16066 | 19 | 70 | 10 | 9512 | 4464 | 33 | 249 | 61 | 1 | 101 | 1483 | 38 | 60 | 38 | 1 | 15 | 19
MnROAD Mainline - Interstate 94 | 05/05/2018 | SAT | Passing | Vehicles on all day | 258 | 315 | 15379 | 523 | 15902 | 447 | 70 | 1 | 10274 | 4949 | 25 | 302 | 47 | 1 | 95 | 47 | 5 |  | 1 |  | 155 | 447
MnROAD Mainline - Interstate 94 | 05/06/2018 | SUN | Driving | Vehicles on all day | 1469 | 2272 | 13275 | 1617 | 14892 | 24 | 70 | 5 | 9007 | 4255 | 33 | 181 | 35 | 2 | 97 | 1209 | 29 | 22 | 6 | 3 | 8 | 24
MnROAD Mainline - Interstate 94 | 05/06/2018 | SUN | Passing | Vehicles on all day | 192 | 227 | 14681 | 404 | 15085 | 369 | 70 |  | 9835 | 4716 | 22 | 254 | 31 |  | 67 | 25 | 4 | 1 |  |  | 130 | 369
MnROAD Mainline - Interstate 94 | 05/07/2018 | MON | Driving | Vehicles on all day | 3767 | 5735 | 10299 | 4208 | 14507 | 17 | 70 | 4 | 6708 | 3560 | 46 | 547 | 166 | 11 | 247 | 2918 | 167 | 62 | 39 | 5 | 27 | 17
MnROAD Mainline - Interstate 94 | 05/07/2018 | MON | Passing | Vehicles on all day | 689 | 901 | 14516 | 1235 | 15751 | 1123 | 70 | 1 | 9660 | 4439 | 77 | 574 | 224 | 2 | 154 | 168 | 28 | 1 | 4 | 3 | 416 | 1123
MnROAD Mainline - Interstate 94 | 05/08/2018 | TUE | Driving | Vehicles on all day | 4192 | 6272 | 10022 | 4466 | 14488 | 16 | 70 | 2 | 6550 | 3440 | 42 | 563 | 159 | 17 | 234 | 3104 | 161 | 112 | 68 | 6 | 30 | 16
MnROAD Mainline - Interstate 94 | 05/08/2018 | TUE | Passing | Vehicles on all day | 720 | 944 | 14382 | 1271 | 15653 | 1320 | 70 | 1 | 9421 | 4505 | 72 | 594 | 215 | 3 | 163 | 187 | 27 | 3 | 4 | 3 | 455 | 1320
MnROAD Mainline - Interstate 94 | 05/09/2018 | WED | Driving | Vehicles on all day | 4293 | 6450 | 10450 | 4567 | 15017 | 17 | 70 | 4 | 6809 | 3619 | 37 | 548 | 135 | 34 | 228 | 3224 | 180 | 113 | 63 | 5 | 18 | 17
MnROAD Mainline - Interstate 94 | 05/09/2018 | WED | Passing | Vehicles on all day | 735 | 965 | 15293 | 1310 | 16603 | 1462 | 70 | 1 | 10001 | 4846 | 99 | 595 | 228 | 9 | 170 | 185 | 16 | 1 | 4 | 3 | 445 | 1462
MnROAD Mainline - Interstate 94 | 05/10/2018 | THU | Driving | Vehicles on all day | 4321 | 6471 | 11658 | 4600 | 16258 | 13 | 70 | 2 | 7454 | 4176 | 36 | 590 | 130 | 10 | 246 | 3229 | 170 | 113 | 67 | 9 | 26 | 13
MnROAD Mainline - Interstate 94 | 05/10/2018 | THU | Passing | Vehicles on all day | 802 | 1052 | 18243 | 1396 | 19639 | 1562 | 70 | 3 | 11758 | 5959 | 93 | 635 | 234 | 3 | 186 | 208 | 26 | 4 | 1 | 6 | 523 | 1562
MnROAD Mainline - Interstate 94 | 05/11/2018 | FRI | Driving | Vehicles on all day | 4026 | 6028 | 14282 | 4295 | 18577 | 19 | 70 |  | 9242 | 5013 | 46 | 518 | 168 | 9 | 259 | 2985 | 137 | 104 | 66 | 3 | 27 | 19
MnROAD Mainline - Interstate 94 | 05/11/2018 | FRI | Passing | Vehicles on all day | 846 | 1112 | 22207 | 1491 | 23698 | 1371 | 70 | 3 | 14119 | 7573 | 76 | 724 | 193 | 2 | 202 | 258 | 26 | 5 | 3 | 2 | 512 | 1371
MnROAD Mainline - Interstate 94 | 05/12/2018 | SAT | Driving | Vehicles on all day | 2037 | 3052 | 14721 | 2122 | 16843 | 23 | 70 | 6 | 10093 | 4610 | 30 | 261 | 52 | 3 | 99 | 1533 | 49 | 60 | 31 | 4 | 12 | 23
MnROAD Mainline - Interstate 94 | 05/12/2018 | SAT | Passing | Vehicles on all day | 430 | 592 | 16944 | 710 | 17654 | 154 | 70 | 1 | 11196 | 5722 | 8 | 346 | 10 | 2 | 82 | 241 | 15 | 3 | 2 | 1 | 25 | 154
MnROAD Mainline - Interstate 94 | 05/13/2018 | SUN | Driving | Vehicles on all day | 1479 | 2294 | 13387 | 1629 | 15016 | 16 | 70 | 4 | 9539 | 3836 | 27 | 190 | 35 |  | 94 | 1231 | 22 | 16 | 13 | 1 | 8 | 16
MnROAD Mainline - Interstate 94 | 05/13/2018 | SUN | Passing | Vehicles on all day | 250 | 340 | 15105 | 453 | 15558 | 114 | 70 |  | 10164 | 4920 | 8 | 245 | 13 |  | 46 | 129 | 12 |  |  |  | 21 | 114
MnROAD Mainline - Interstate 94 | 05/14/2018 | MON | Driving | Vehicles on all day | 3811 | 5828 | 10720 | 4273 | 14993 | 24 | 70 | 4 | 7026 | 3665 | 36 | 589 | 178 | 16 | 216 | 2994 | 141 | 62 | 35 | 6 | 25 | 24
MnROAD Mainline - Interstate 94 | 05/14/2018 | MON | Passing | Vehicles on all day | 1082 | 1584 | 15320 | 1589 | 16909 | 222 | 70 |  | 10102 | 5151 | 11 | 583 | 54 | 4 | 137 | 733 | 58 | 3 |  | 6 | 67 | 222
MnROAD Mainline - Interstate 94 | 05/15/2018 | TUE | Driving | Vehicles on all day | 4347 | 6546 | 10614 | 4625 | 15239 | 28 | 70 | 8 | 6987 | 3588 | 34 | 558 | 157 | 15 | 233 | 3290 | 158 | 106 | 68 | 6 | 31 | 28
MnROAD Mainline - Interstate 94 | 05/15/2018 | TUE | Passing | Vehicles on all day | 1158 | 1700 | 15435 | 1662 | 17097 | 217 | 70 | 1 | 10154 | 5228 | 20 | 595 | 47 | 2 | 129 | 799 | 56 | 8 | 4 | 2 | 52 | 217
MnROAD Mainline - Interstate 94 | 05/16/2018 | WED | Driving | Vehicles on all day | 4322 | 6476 | 10645 | 4623 | 15268 | 24 | 70 | 4 | 6923 | 3692 | 40 | 585 | 156 | 29 | 245 | 3213 | 169 | 117 | 62 | 7 | 26 | 24
MnROAD Mainline - Interstate 94 | 05/16/2018 | WED | Passing | Vehicles on all day | 1222 | 1802 | 16256 | 1738 | 17994 | 274 | 70 | 3 | 10687 | 5499 | 22 | 577 | 70 | 3 | 141 | 840 | 74 | 8 | 3 |  | 67 | 274
MnROAD Mainline - Interstate 94 | 05/17/2018 | THU | Driving | Vehicles on all day | 4412 | 6614 | 11417 | 4737 | 16154 | 22 | 70 | 4 | 7452 | 3941 | 49 | 612 | 151 | 20 | 247 | 3290 | 182 | 110 | 70 | 6 | 20 | 22
MnROAD Mainline - Interstate 94 | 05/17/2018 | THU | Passing | Vehicles on all day | 1204 | 1737 | 17545 | 1759 | 19304 | 249 | 70 | 3 | 11290 | 6197 | 15 | 658 | 54 | 7 | 156 | 778 | 71 | 13 | 4 | 3 | 55 | 249
MnROAD Mainline - Interstate 94 | 05/18/2018 | FRI | Driving | Vehicles on all day | 4067 | 6081 | 14078 | 4394 | 18472 | 23 | 70 | 4 | 9222 | 4823 | 42 | 574 | 171 | 50 | 261 | 2986 | 137 | 105 | 61 | 7 | 29 | 23
MnROAD Mainline - Interstate 94 | 05/18/2018 | FRI | Passing | Vehicles on all day | 1219 | 1744 | 21574 | 1808 | 23382 | 292 | 70 | 2 | 13852 | 7659 | 31 | 703 | 50 | 10 | 155 | 764 | 74 | 11 | 7 | 3 | 61 | 292
MnROAD Mainline - Interstate 94 | 05/19/2018 | SAT | Driving | Vehicles on all day | 2068 | 3074 | 14184 | 2159 | 16343 | 16 | 70 | 5 | 9495 | 4665 | 30 | 264 | 59 | 3 | 141 | 1517 | 44 | 69 | 28 | 4 | 19 | 16
MnROAD Mainline - Interstate 94 | 05/19/2018 | SAT | Passing | Vehicles on all day | 410 | 565 | 16490 | 673 | 17163 | 149 | 70 | 2 | 10913 | 5558 | 18 | 320 | 16 |  | 75 | 228 | 10 | 4 | 2 |  | 17 | 149
MnROAD Mainline - Interstate 94 | 05/20/2018 | SUN | Driving | Vehicles on all day | 1528 | 2375 | 13615 | 1732 | 15347 | 17 | 70 | 5 | 9361 | 4234 | 25 | 227 | 28 | 5 | 114 | 1278 | 33 | 16 | 6 |  | 15 | 17
MnROAD Mainline - Interstate 94 | 05/20/2018 | SUN | Passing | Vehicles on all day | 254 | 343 | 15401 | 461 | 15862 | 120 | 70 |  | 10108 | 5274 | 11 | 252 | 3 |  | 56 | 134 | 5 |  |  |  | 19 | 120
MnROAD Mainline - Interstate 94 | 05/21/2018 | MON | Driving | Traffic Switch Begin | 817 | 1239 | 2281 | 913 | 3194 | 25 | 70 | 0 | 1497 | 777 | 8 | 124 | 32 | 17 | 51 | 622 | 33 | 13 | 11 | 2 | 6 | 25
MnROAD Mainline - Interstate 94 | 05/21/2018 | MON | Passing | Traffic Switch Begin | 268 | 391 | 3435 | 391 | 3826 | 326 | 70 | 0 | 2241 | 1173 | 7 | 137 | 15 | 4 | 32 | 175 | 17 | 1 | 1 | 0 | 20 | 326
MnROAD Mainline - Interstate 94 | 05/29/2018 | TUE | Driving | Traffic Switch End | 2930 | 4453 | 7960 | 3320 | 11280 | 19 | 70 | 2 | 5171 | 2768 | 39 | 474 | 136 | 10 | 206 | 2254 | 120 | 48 | 26 | 7 | 20 | 19
MnROAD Mainline - Interstate 94 | 05/29/2018 | TUE | Passing | Traffic Switch End | 869 | 1268 | 11011 | 1276 | 12287 | 247 | 70 |  | 7138 | 3824 | 19 | 470 | 55 | 4 | 106 | 579 | 34 | 5 | 4 | 2 | 49 | 247
MnROAD Mainline - Interstate 94 | 05/30/2018 | WED | Driving | Vehicles on all day | 4304 | 6431 | 10479 | 4651 | 15130 | 12 | 70 | 1 | 6881 | 3567 | 32 | 594 | 194 | 63 | 287 | 3145 | 152 | 115 | 55 | 14 | 30 | 12
MnROAD Mainline - Interstate 94 | 05/30/2018 | WED | Passing | Vehicles on all day | 1169 | 1696 | 15430 | 1675 | 17105 | 265 | 70 |  | 9950 | 5408 | 22 | 622 | 41 | 13 | 130 | 774 | 51 | 11 | 10 | 1 | 72 | 265
MnROAD Mainline - Interstate 94 | 05/31/2018 | THU | Driving | Vehicles on all day | 4441 | 6663 | 11166 | 4829 | 15995 | 30 | 70 | 3 | 7204 | 3930 | 39 | 631 | 184 | 76 | 266 | 3284 | 170 | 110 | 65 | 4 | 29 | 30
MnROAD Mainline - Interstate 94 | 05/31/2018 | THU | Passing | Vehicles on all day | 1204 | 1760 | 17492 | 1714 | 19206 | 229 | 70 | 1 | 11322 | 6100 | 21 | 614 | 47 | 3 | 147 | 822 | 42 | 10 | 5 | 3 | 69 | 229
MnROAD Mainline - Interstate 94 | 06/01/2018 | FRI | Driving | Vehicles on all day | 3985 | 5965 | 13720 | 4295 | 18015 | 32 | 70 | 4 | 9016 | 4660 | 50 | 544 | 139 | 28 | 290 | 2956 | 123 | 103 | 57 | 5 | 40 | 32
MnROAD Mainline - Interstate 94 | 06/01/2018 | FRI | Passing | Vehicles on all day | 1170 | 1684 | 21598 | 1736 | 23334 | 316 | 70 | 4 | 13792 | 7715 | 15 | 669 | 60 | 4 | 179 | 751 | 42 | 10 | 6 |  | 87 | 316
MnROAD Mainline - Interstate 94 | 06/02/2018 | SAT | Driving | Vehicles on all day | 2034 | 3015 | 13678 | 2128 | 15806 | 14 | 70 | 1 | 9263 | 4396 | 18 | 287 | 53 | 5 | 134 | 1486 | 42 | 69 | 32 | 2 | 18 | 14
MnROAD Mainline - Interstate 94 | 06/02/2018 | SAT | Passing | Vehicles on all day | 472 | 655 | 15560 | 761 | 16321 | 108 | 70 | 1 | 10006 | 5526 | 13 | 352 | 14 |  | 86 | 270 | 19 | 5 | 2 |  | 27 | 108
MnROAD Mainline - Interstate 94 | 06/03/2018 | SUN | Driving | Vehicles on all day | 1426 | 2207 | 13434 | 1598 | 15032 | 23 | 70 | 3 | 9242 | 4179 | 16 | 215 | 31 | 4 | 99 | 1182 | 24 | 18 | 7 | 2 | 10 | 23
MnROAD Mainline - Interstate 94 | 06/03/2018 | SUN | Passing | Vehicles on all day | 296 | 399 | 14874 | 519 | 15393 | 122 | 70 | 2 | 9747 | 5104 | 14 | 262 | 9 |  | 75 | 150 | 7 | 1 |  | 1 | 21 | 122
MnROAD Mainline - Interstate 94 | 06/04/2018 | MON | Driving | Vehicles on all day | 3817 | 5789 | 10958 | 4284 | 15242 | 18 | 70 | 4 | 7169 | 3764 | 51 | 617 | 169 | 14 | 258 | 2932 | 126 | 66 | 39 | 12 | 21 | 18
MnROAD Mainline - Interstate 94 | 06/04/2018 | MON | Passing | Vehicles on all day | 950 | 1371 | 15445 | 1427 | 16872 | 235 | 70 | 1 | 10117 | 5256 | 16 | 553 | 54 | 1 | 135 | 611 | 47 | 4 | 2 | 4 | 71 | 235
MnROAD Mainline - Interstate 94 | 06/05/2018 | TUE | Driving | Vehicles on all day | 4247 | 6301 | 10747 | 4460 | 15207 | 22 | 70 | 5 | 7113 | 3599 | 30 | 569 | 149 | 24 | 263 | 3080 | 131 | 126 | 75 | 13 | 30 | 22
MnROAD Mainline - Interstate 94 | 06/05/2018 | TUE | Passing | Vehicles on all day | 1015 | 1468 | 15561 | 1492 | 17053 | 265 | 70 | 6 | 10120 | 5359 | 22 | 562 | 61 | 5 | 123 | 652 | 52 | 7 | 8 |  | 76 | 265
MnROAD Mainline - Interstate 94 | 06/06/2018 | WED | Driving | Vehicles on all day | 4228 | 6290 | 11019 | 4516 | 15535 | 14 | 70 | 2 | 7283 | 3703 | 45 | 595 | 152 | 13 | 268 | 3080 | 167 | 119 | 71 | 6 | 31 | 14
MnROAD Mainline - Interstate 94 | 06/06/2018 | WED | Passing | Vehicles on all day | 1091 | 1589 | 16298 | 1543 | 17841 | 290 | 70 | 2 | 10402 | 5824 | 17 | 540 | 51 | 2 | 128 | 727 | 60 | 10 | 7 | 1 | 70 | 290
MnROAD Mainline - Interstate 94 | 06/07/2018 | THU | Driving | Vehicles on all day | 4228 | 6326 | 12103 | 4550 | 16653 | 18 | 70 | 4 | 7863 | 4208 | 49 | 591 | 160 | 18 | 269 | 3130 | 153 | 118 | 56 | 6 | 28 | 18
MnROAD Mainline - Interstate 94 | 06/07/2018 | THU | Passing | Vehicles on all day | 1235 | 1775 | 18638 | 1738 | 20376 | 340 | 70 | 3 | 11908 | 6629 | 26 | 637 | 59 | 1 | 146 | 789 | 49 | 9 | 19 | 3 | 98 | 340
MnROAD Mainline - Interstate 94 | 06/08/2018 | FRI | Driving | Vehicles on all day | 4058 | 6038 | 14582 | 4331 | 18913 | 22 | 70 | 5 | 9623 | 4928 | 45 | 563 | 159 | 25 | 264 | 2953 | 134 | 114 | 66 | 8 | 26 | 22
MnROAD Mainline - Interstate 94 | 06/08/2018 | FRI | Passing | Vehicles on all day | 1074 | 1546 | 22322 | 1622 | 23944 | 260 | 70 | 2 | 14085 | 8156 | 27 | 620 | 68 | 5 | 170 | 677 | 45 | 5 | 4 | 1 | 79 | 260
MnROAD Mainline - Interstate 94 | 06/09/2018 | SAT | Driving | Vehicles on all day | 1922 | 2826 | 15245 | 2026 | 17271 | 21 | 70 | 6 | 10331 | 4894 | 25 | 287 | 59 | 6 | 138 | 1360 | 49 | 60 | 36 | 6 | 14 | 21
MnROAD Mainline - Interstate 94 | 06/09/2018 | SAT | Passing | Vehicles on all day | 362 | 498 | 18355 | 630 | 18985 | 120 | 70 | 2 | 11999 | 6327 | 12 | 320 | 22 |  | 70 | 196 | 9 | 1 |  |  | 27 | 120
MnROAD Mainline - Interstate 94 | 06/10/2018 | SUN | Driving | Vehicles on all day | 1511 | 2336 | 14353 | 1709 | 16062 | 21 | 70 | 8 | 9822 | 4507 | 32 | 216 | 49 | 2 | 118 | 1234 | 32 | 12 | 10 | 4 | 16 | 21
MnROAD Mainline - Interstate 94 | 06/10/2018 | SUN | Passing | Vehicles on all day | 282 | 377 | 17053 | 487 | 17540 | 124 | 70 |  | 11029 | 6008 | 10 | 245 | 11 |  | 75 | 139 | 4 | 1 | 1 | 1 | 16 | 124
MnROAD Mainline - Interstate 94 | 06/11/2018 | MON | Driving | Vehicles on all day | 3607 | 5465 | 10854 | 4073 | 14927 | 20 | 70 | 1 | 7081 | 3748 | 41 | 590 | 154 | 26 | 274 | 2759 | 122 | 57 | 39 | 11 | 24 | 20
MnROAD Mainline - Interstate 94 | 06/11/2018 | MON | Passing | Vehicles on all day | 1153 | 1682 | 15144 | 1652 | 16796 | 251 | 70 |  | 9772 | 5290 | 26 | 562 | 67 | 3 | 165 | 766 | 49 | 4 | 4 | 6 | 82 | 251
MnROAD Mainline - Interstate 94 | 06/12/2018 | TUE | Driving | Vehicles on all day | 4264 | 6330 | 11049 | 4512 | 15561 | 19 | 70 | 4 | 7250 | 3773 | 36 | 561 | 152 | 14 | 289 | 3091 | 164 | 129 | 64 | 12 | 22 | 19
MnROAD Mainline - Interstate 94 | 06/12/2018 | TUE | Passing | Vehicles on all day | 1102 | 1600 | 15881 | 1618 | 17499 | 291 | 70 | 1 | 10267 | 5541 | 24 | 596 | 57 | 1 | 154 | 726 | 47 | 5 | 7 | 1 | 72 | 291
MnROAD Mainline - Interstate 94 | 06/13/2018 | WED | Driving | Vehicles on all day | 4288 | 6389 | 11678 | 4529 | 16207 | 28 | 70 | 5 | 7666 | 3981 | 33 | 571 | 149 | 13 | 262 | 3150 | 148 | 127 | 63 | 13 | 26 | 28
MnROAD Mainline - Interstate 94 | 06/13/2018 | WED | Passing | Vehicles on all day | 1108 | 1615 | 17322 | 1650 | 18972 | 286 | 70 | 2 | 11176 | 6079 | 21 | 623 | 47 | 5 | 159 | 744 | 42 | 4 | 5 |  | 65 | 286
MnROAD Mainline - Interstate 94 | 06/14/2018 | THU | Driving | Vehicles on all day | 4379 | 6551 | 12537 | 4686 | 17223 | 23 | 70 | 4 | 8299 | 4208 | 49 | 589 | 165 | 40 | 264 | 3233 | 155 | 114 | 70 | 7 | 26 | 23
MnROAD Mainline - Interstate 94 | 06/14/2018 | THU | Passing | Vehicles on all day | 1153 | 1658 | 19097 | 1676 | 20773 | 294 | 70 | 5 | 12091 | 6921 | 34 | 606 | 65 | 6 | 162 | 727 | 57 | 11 | 7 | 1 | 80 | 294
MnROAD Mainline - Interstate 94 | 06/15/2018 | FRI | Driving | Vehicles on all day | 3593 | 5317 | 13156 | 3786 | 16942 | 76 | 70 | 5 | 8735 | 4382 | 31 | 480 | 146 | 14 | 232 | 2571 | 131 | 109 | 62 | 10 | 34 | 76
MnROAD Mainline - Interstate 94 | 06/15/2018 | FRI | Passing | Vehicles on all day | 876 | 1238 | 18579 | 1307 | 19886 | 373 | 70 | 1 | 11913 | 6591 | 21 | 524 | 41 | 4 | 136 | 525 | 38 | 8 | 8 | 2 | 74 | 373
MnROAD Mainline - Interstate 94 | 06/16/2018 | SAT | Driving | Vehicles on all day | 1897 | 2792 | 14727 | 2000 | 16727 | 27 | 70 | 1 | 10063 | 4646 | 28 | 275 | 63 | 2 | 135 | 1344 | 54 | 60 | 38 | 1 | 17 | 27
MnROAD Mainline - Interstate 94 | 06/16/2018 | SAT | Passing | Vehicles on all day | 433 | 586 | 16454 | 672 | 17126 | 168 | 70 |  | 10752 | 5666 | 20 | 329 | 13 |  | 62 | 226 | 6 | 10 | 5 | 1 | 36 | 168
MnROAD Mainline - Interstate 94 | 06/17/2018 | SUN | Driving | Vehicles on all day | 1422 | 2217 | 13377 | 1614 | 14991 | 22 | 70 | 3 | 9207 | 4148 | 29 | 200 | 20 | 2 | 116 | 1203 | 28 | 14 | 2 |  | 19 | 22
MnROAD Mainline - Interstate 94 | 06/17/2018 | SUN | Passing | Vehicles on all day | 287 | 396 | 15045 | 477 | 15522 | 110 | 70 |  | 9919 | 5101 | 11 | 230 | 10 |  | 55 | 159 | 10 | 1 | 1 |  | 25 | 110
MnROAD Mainline - Interstate 94 | 06/18/2018 | MON | Driving | Vehicles on all day | 3688 | 5620 | 10891 | 4201 | 15092 | 94 | 70 | 1 | 7160 | 3698 | 56 | 581 | 155 | 91 | 256 | 2834 | 133 | 54 | 33 | 8 | 32 | 94
MnROAD Mainline - Interstate 94 | 06/18/2018 | MON | Passing | Vehicles on all day | 1019 | 1476 | 14565 | 1480 | 16045 | 463 | 70 |  | 9367 | 5114 | 27 | 518 | 58 | 9 | 159 | 657 | 39 | 7 | 4 | 2 | 84 | 463
MnROAD Mainline - Interstate 94 | 06/19/2018 | TUE | Driving | Vehicles on all day | 4151 | 6197 | 11029 | 4448 | 15477 | 13 | 70 | 1 | 7337 | 3669 | 50 | 593 | 126 | 34 | 262 | 3062 | 135 | 115 | 63 | 8 | 22 | 13
MnROAD Mainline - Interstate 94 | 06/19/2018 | TUE | Passing | Vehicles on all day | 1215 | 1777 | 15259 | 1670 | 16929 | 294 | 70 |  | 9780 | 5398 | 31 | 535 | 70 | 8 | 130 | 810 | 63 | 8 | 15 |  | 81 | 294
MnROAD Mainline - Interstate 94 | 06/20/2018 | WED | Driving | Vehicles on all day | 4298 | 6443 | 11743 | 4644 | 16387 | 25 | 70 | 6 | 7719 | 3993 | 41 | 625 | 163 | 62 | 243 | 3186 | 142 | 110 | 65 | 7 | 25 | 25
MnROAD Mainline - Interstate 94 | 06/20/2018 | WED | Passing | Vehicles on all day | 1177 | 1711 | 16897 | 1673 | 18570 | 305 | 70 |  | 10838 | 5973 | 24 | 579 | 72 | 14 | 153 | 768 | 43 | 11 | 8 | 1 | 86 | 305
MnROAD Mainline - Interstate 94 | 06/21/2018 | THU | Driving | Vehicles on all day | 4373 | 6529 | 12562 | 4697 | 17259 | 18 | 70 | 5 | 8277 | 4252 | 59 | 591 | 165 | 64 | 280 | 3197 | 149 | 109 | 76 | 7 | 28 | 18
MnROAD Mainline - Interstate 94 | 06/21/2018 | THU | Passing | Vehicles on all day | 1209 | 1736 | 19262 | 1795 | 21057 | 376 | 70 | 3 | 12249 | 6923 | 30 | 677 | 89 | 14 | 175 | 752 | 39 | 12 | 5 | 2 | 87 | 376
MnROAD Mainline - Interstate 94 | 06/22/2018 | FRI | Driving | Vehicles on all day | 3854 | 5746 | 15086 | 4161 | 19247 | 43 | 70 | 4 | 10027 | 5015 | 51 | 541 | 160 | 54 | 273 | 2803 | 111 | 109 | 55 | 4 | 40 | 43
MnROAD Mainline - Interstate 94 | 06/22/2018 | FRI | Passing | Vehicles on all day | 1122 | 1609 | 22720 | 1651 | 24371 | 632 | 70 | 4 | 14509 | 8076 | 34 | 616 | 75 | 10 | 169 | 691 | 39 | 6 | 10 | 1 | 131 | 632
MnROAD Mainline - Interstate 94 | 06/23/2018 | SAT | Driving | Vehicles on all day | 2123 | 3137 | 15717 | 2243 | 17960 | 18 | 70 | 9 | 10676 | 5015 | 38 | 285 | 55 | 9 | 153 | 1520 | 79 | 63 | 36 | 5 | 17 | 18
MnROAD Mainline - Interstate 94 | 06/23/2018 | SAT | Passing | Vehicles on all day | 446 | 601 | 18589 | 702 | 19291 | 185 | 70 | 1 | 12033 | 6515 | 25 | 331 | 17 |  | 83 | 224 | 8 | 7 | 5 | 2 | 40 | 185
MnROAD Mainline - Interstate 94 | 06/24/2018 | SUN | Driving | Vehicles on all day | 1621 | 2493 | 13957 | 1858 | 15815 | 21 | 70 | 3 | 9419 | 4515 | 45 | 270 | 33 | 5 | 130 | 1309 | 36 | 20 | 6 | 4 | 20 | 21
MnROAD Mainline - Interstate 94 | 06/24/2018 | SUN | Passing | Vehicles on all day | 301 | 401 | 16826 | 548 | 17374 | 130 | 70 | 2 | 10881 | 5914 | 11 | 299 | 12 |  | 72 | 145 | 7 | 2 |  |  | 29 | 130
MnROAD Mainline - Interstate 94 | 06/25/2018 | MON | Driving | Vehicles on all day | 3763 | 5726 | 11328 | 4244 | 15572 | 18 | 70 | 2 | 7392 | 3919 | 52 | 571 | 171 | 17 | 275 | 2908 | 148 | 59 | 36 | 7 | 15 | 18
MnROAD Mainline - Interstate 94 | 06/25/2018 | MON | Passing | Vehicles on all day | 1009 | 1465 | 15395 | 1500 | 16895 | 243 | 70 |  | 9978 | 5361 | 23 | 551 | 60 | 3 | 142 | 659 | 53 | 4 | 4 | 1 | 56 | 243
MnROAD Mainline - Interstate 94 | 06/26/2018 | TUE | Driving | Vehicles on all day | 4229 | 6351 | 11051 | 4601 | 15652 | 15 | 70 | 4 | 7336 | 3685 | 44 | 598 | 185 | 37 | 293 | 3153 | 124 | 104 | 57 | 6 | 26 | 15
MnROAD Mainline - Interstate 94 | 06/26/2018 | TUE | Passing | Vehicles on all day | 1170 | 1711 | 15723 | 1606 | 17329 | 319 | 70 | 2 | 10111 | 5526 | 25 | 524 | 65 | 9 | 124 | 783 | 53 | 12 | 7 | 4 | 84 | 319
MnROAD Mainline - Interstate 94 | 06/27/2018 | WED | Driving | Vehicles on all day | 4343 | 6519 | 11555 | 4647 | 16202 | 21 | 70 | 2 | 7599 | 3919 | 55 | 576 | 167 | 21 | 259 | 3246 | 140 | 110 | 66 | 7 | 35 | 21
MnROAD Mainline - Interstate 94 | 06/27/2018 | WED | Passing | Vehicles on all day | 1179 | 1708 | 17010 | 1670 | 18680 | 298 | 70 | 1 | 10982 | 5962 | 27 | 580 | 46 | 3 | 155 | 775 | 63 | 12 | 6 | 3 | 65 | 298
MnROAD Mainline - Interstate 94 | 06/28/2018 | THU | Driving | Vehicles on all day | 4421 | 6579 | 12784 | 4769 | 17553 | 19 | 70 | 6 | 8376 | 4370 | 39 | 622 | 146 | 67 | 300 | 3203 | 197 | 113 | 71 | 11 | 32 | 19
MnROAD Mainline - Interstate 94 | 06/28/2018 | THU | Passing | Vehicles on all day | 1284 | 1835 | 19609 | 1859 | 21468 | 403 | 70 | 2 | 12339 | 7166 | 24 | 688 | 53 | 19 | 180 | 797 | 72 | 14 | 7 | 5 | 102 | 403
MnROAD Mainline - Interstate 94 | 06/29/2018 | FRI | Driving | Vehicles on all day | 3887 | 5756 | 15132 | 4172 | 19304 | 28 | 70 | 13 | 9950 | 5139 | 46 | 576 | 126 | 43 | 272 | 2788 | 136 | 105 | 70 | 10 | 30 | 28
MnROAD Mainline - Interstate 94 | 06/29/2018 | FRI | Passing | Vehicles on all day | 1175 | 1677 | 23459 | 1718 | 25177 | 363 | 70 | 4 | 14984 | 8371 | 37 | 616 | 60 | 10 | 200 | 720 | 57 | 10 | 7 | 1 | 100 | 363
MnROAD Mainline - Interstate 94 | 06/30/2018 | SAT | Driving | Vehicles on all day | 1949 | 2870 | 15439 | 2044 | 17483 | 27 | 70 | 12 | 10352 | 5059 | 36 | 285 | 43 | 1 | 138 | 1394 | 44 | 66 | 32 | 5 | 16 | 27
MnROAD Mainline - Interstate 94 | 06/30/2018 | SAT | Passing | Vehicles on all day | 422 | 563 | 19036 | 679 | 19715 | 184 | 70 |  | 12382 | 6615 | 20 | 314 | 12 |  | 99 | 204 | 20 | 7 | 3 |  | 39 | 184
MnROAD Mainline - Interstate 94 | 07/01/2018 | SUN | Driving | Vehicles on all day | 1495 | 2307 | 12571 | 1681 | 14252 | 17 | 70 | 4 | 8747 | 3808 | 33 | 222 | 24 | 6 | 113 | 1226 | 28 | 13 | 9 | 7 | 12 | 17
MnROAD Mainline - Interstate 94 | 07/01/2018 | SUN | Passing | Vehicles on all day | 393 | 560 | 14577 | 605 | 15182 | 92 | 70 | 1 | 9555 | 4997 | 18 | 247 | 11 |  | 70 | 246 | 10 | 1 | 1 | 1 | 24 | 92
MnROAD Mainline - Interstate 94 | 07/02/2018 | MON | Driving | Vehicles on all day | 3506 | 5311 | 11815 | 3991 | 15806 | 45 | 70 | 4 | 7853 | 3940 | 48 | 574 | 160 | 47 | 281 | 2664 | 118 | 55 | 39 | 5 | 18 | 45
MnROAD Mainline - Interstate 94 | 07/02/2018 | MON | Passing | Vehicles on all day | 975 | 1419 | 16250 | 1472 | 17722 | 300 | 70 | 1 | 10668 | 5515 | 20 | 559 | 36 | 14 | 143 | 646 | 49 | 2 | 2 | 1 | 66 | 300
MnROAD Mainline - Interstate 94 | 07/03/2018 | TUE | Driving | Vehicles on all day | 3660 | 5426 | 13821 | 3955 | 17776 | 27 | 70 | 4 | 9254 | 4534 | 39 | 593 | 134 | 18 | 233 | 2639 | 126 | 114 | 56 | 3 | 29 | 27
MnROAD Mainline - Interstate 94 | 07/03/2018 | TUE | Passing | Vehicles on all day | 1102 | 1565 | 20762 | 1624 | 22386 | 274 | 70 | 1 | 13338 | 7346 | 22 | 639 | 57 | 4 | 143 | 669 | 66 | 11 | 12 | 1 | 77 | 274
MnROAD Mainline - Interstate 94 | 07/04/2018 | WED | Driving | Vehicles on all day | 2060 | 3077 | 11725 | 2054 | 13779 | 23 | 70 | 3 | 8245 | 3464 | 17 | 190 | 37 | 5 | 118 | 1550 | 28 | 74 | 34 | 1 | 13 | 23
MnROAD Mainline - Interstate 94 | 07/04/2018 | WED | Passing | Vehicles on all day | 294 | 408 | 12306 | 461 | 12767 | 94 | 70 |  | 8266 | 4007 | 7 | 209 | 9 |  | 59 | 168 | 4 | 4 |  | 1 | 33 | 94
MnROAD Mainline - Interstate 94 | 07/05/2018 | THU | Driving | Vehicles on all day | 3224 | 4879 | 11899 | 3644 | 15543 | 30 | 70 | 6 | 7888 | 3983 | 35 | 543 | 158 | 28 | 232 | 2449 | 100 | 61 | 37 | 1 | 22 | 30
MnROAD Mainline - Interstate 94 | 07/05/2018 | THU | Passing | Vehicles on all day | 833 | 1171 | 16515 | 1266 | 17781 | 211 | 70 | 1 | 10838 | 5601 | 16 | 546 | 37 | 2 | 121 | 494 | 31 | 7 | 11 | 1 | 75 | 211
MnROAD Mainline - Interstate 94 | 07/06/2018 | FRI | Driving | Vehicles on all day | 3590 | 5312 | 13888 | 3844 | 17732 | 26 | 70 | 10 | 9395 | 4466 | 42 | 516 | 154 | 23 | 261 | 2562 | 112 | 105 | 64 | 5 | 17 | 26
MnROAD Mainline - Interstate 94 | 07/06/2018 | FRI | Passing | Vehicles on all day | 806 | 1155 | 20373 | 1237 | 21610 | 265 | 70 | 2 | 13448 | 6852 | 19 | 504 | 46 | 3 | 120 | 504 | 34 | 4 | 2 | 1 | 71 | 265
MnROAD Mainline - Interstate 94 | 07/07/2018 | SAT | Driving | Vehicles on all day | 1867 | 2749 | 13659 | 1957 | 15616 | 36 | 70 | 7 | 9456 | 4171 | 35 | 265 | 32 | 5 | 141 | 1334 | 47 | 57 | 36 | 5 | 25 | 36
MnROAD Mainline - Interstate 94 | 07/07/2018 | SAT | Passing | Vehicles on all day | 382 | 530 | 14484 | 595 | 15079 | 180 | 70 | 3 | 9611 | 4767 | 13 | 264 | 10 | 2 | 80 | 210 | 11 | 4 | 1 |  | 103 | 180
MnROAD Mainline - Interstate 94 | 07/08/2018 | SUN | Driving | Vehicles on all day | 1413 | 2176 | 12214 | 1594 | 13808 | 24 | 70 | 4 | 8394 | 3800 | 44 | 209 | 24 | 4 | 111 | 1147 | 27 | 22 | 5 | 1 | 16 | 24
MnROAD Mainline - Interstate 94 | 07/08/2018 | SUN | Passing | Vehicles on all day | 245 | 330 | 12791 | 421 | 13212 | 127 | 70 | 2 | 8661 | 4099 | 12 | 211 | 8 | 1 | 56 | 123 | 8 | 1 |  | 1 | 29 | 127
MnROAD Mainline - Interstate 94 | 07/09/2018 | MON | Driving | Vehicles on all day | 3635 | 5509 | 11134 | 4151 | 15285 | 18 | 70 | 5 | 7366 | 3741 | 51 | 659 | 153 | 14 | 267 | 2789 | 113 | 63 | 33 | 9 | 22 | 18
MnROAD Mainline - Interstate 94 | 07/09/2018 | MON | Passing | Vehicles on all day | 998 | 1432 | 15595 | 1515 | 17110 | 212 | 70 | 2 | 10048 | 5451 | 26 | 584 | 50 | 2 | 169 | 627 | 48 | 4 | 3 | 2 | 94 | 212
MnROAD Mainline - Interstate 94 | 07/10/2018 | TUE | Driving | Vehicles on all day | 4112 | 6150 | 10979 | 4394 | 15373 | 70 | 70 | 7 | 7307 | 3637 | 42 | 560 | 197 | 14 | 261 | 3037 | 100 | 105 | 68 | 10 | 28 | 70
MnROAD Mainline - Interstate 94 | 07/10/2018 | TUE | Passing | Vehicles on all day | 1077 | 1555 | 15687 | 1550 | 17237 | 339 | 70 | 2 | 10225 | 5379 | 32 | 566 | 75 | 2 | 132 | 688 | 34 | 9 | 7 | 5 | 81 | 339
MnROAD Mainline - Interstate 94 | 07/11/2018 | WED | Driving | Vehicles on all day | 4150 | 6191 | 11429 | 4418 | 15847 | 24 | 70 | 4 | 7466 | 3916 | 46 | 581 | 167 | 15 | 255 | 3051 | 111 | 115 | 68 | 9 | 43 | 24
MnROAD Mainline - Interstate 94 | 07/11/2018 | WED | Passing | Vehicles on all day | 1063 | 1530 | 16610 | 1561 | 18171 | 263 | 70 | 1 | 10783 | 5759 | 16 | 620 | 64 | 5 | 125 | 681 | 28 | 8 | 9 | 5 | 67 | 263
MnROAD Mainline - Interstate 94 | 07/12/2018 | THU | Driving | Vehicles on all day | 4221 | 6297 | 12167 | 4521 | 16688 | 20 | 70 | 4 | 8138 | 3992 | 56 | 596 | 143 | 16 | 285 | 3109 | 127 | 117 | 62 | 10 | 33 | 20
MnROAD Mainline - Interstate 94 | 07/12/2018 | THU | Passing | Vehicles on all day | 1169 | 1692 | 19170 | 1713 | 20883 | 267 | 70 | 1 | 12343 | 6743 | 15 | 652 | 76 | 4 | 141 | 757 | 50 | 10 | 6 | 2 | 83 | 267
MnROAD Mainline - Interstate 94 | 07/13/2018 | FRI | Driving | Vehicles on all day | 3763 | 5589 | 15106 | 4077 | 19183 | 12 | 70 | 5 | 10037 | 5034 | 52 | 579 | 139 | 21 | 270 | 2723 | 123 | 107 | 59 | 4 | 30 | 12
MnROAD Mainline - Interstate 94 | 07/13/2018 | FRI | Passing | Vehicles on all day | 1194 | 1687 | 23028 | 1840 | 24868 | 340 | 70 | 2 | 14703 | 8115 | 39 | 783 | 76 | 3 | 182 | 696 | 42 | 7 | 10 | 2 | 208 | 340
MnROAD Mainline - Interstate 94 | 07/14/2018 | SAT | Driving | Vehicles on all day | 2033 | 3004 | 14015 | 2157 | 16172 | 118 | 70 | 10 | 9588 | 4385 | 36 | 303 | 52 | 3 | 141 | 1460 | 61 | 60 | 36 | 5 | 32 | 118
MnROAD Mainline - Interstate 94 | 07/14/2018 | SAT | Passing | Vehicles on all day | 433 | 594 | 16539 | 701 | 17240 | 450 | 70 | 1 | 10932 | 5558 | 21 | 321 | 13 |  | 90 | 233 | 17 | 3 | 3 |  | 48 | 450
MnROAD Mainline - Interstate 94 | 07/15/2018 | SUN | Driving | Vehicles on all day | 1439 | 2209 | 13484 | 1651 | 15135 | 18 | 70 | 9 | 9170 | 4293 | 37 | 241 | 44 | 4 | 116 | 1152 | 29 | 23 | 4 | 1 | 12 | 18
MnROAD Mainline - Interstate 94 | 07/15/2018 | SUN | Passing | Vehicles on all day | 296 | 390 | 15565 | 545 | 16110 | 114 | 70 | 3 | 10198 | 5331 | 21 | 295 | 13 |  | 76 | 134 | 4 | 1 | 1 |  | 33 | 114
MnROAD Mainline - Interstate 94 | 07/16/2018 | MON | Driving | Vehicles on all day | 3615 | 5470 | 11452 | 4088 | 15540 | 18 | 70 | 5 | 7544 | 3866 | 42 | 613 | 165 | 19 | 256 | 2749 | 134 | 64 | 35 | 11 | 37 | 18
MnROAD Mainline - Interstate 94 | 07/16/2018 | MON | Passing | Vehicles on all day | 990 | 1434 | 16288 | 1548 | 17836 | 243 | 70 |  | 10701 | 5520 | 29 | 627 | 55 | 7 | 135 | 639 | 53 | 2 | 1 |  | 67 | 243
MnROAD Mainline - Interstate 94 | 07/17/2018 | TUE | Driving | Vehicles on all day | 4156 | 6206 | 10900 | 4456 | 15356 | 23 | 70 | 7 | 7273 | 3583 | 45 | 575 | 168 | 58 | 265 | 3044 | 115 | 113 | 65 | 8 | 37 | 23
MnROAD Mainline - Interstate 94 | 07/17/2018 | TUE | Passing | Vehicles on all day | 1014 | 1460 | 15854 | 1537 | 17391 | 242 | 70 | 6 | 10323 | 5466 | 17 | 624 | 72 | 7 | 119 | 642 | 41 | 6 | 4 | 5 | 59 | 242
MnROAD Mainline - Interstate 94 | 07/18/2018 | WED | Driving | Vehicles on all day | 4133 | 6139 | 11162 | 4428 | 15590 | 33 | 70 | 7 | 7323 | 3806 | 37 | 603 | 204 | 16 | 268 | 2982 | 121 | 113 | 70 | 14 | 26 | 33
MnROAD Mainline - Interstate 94 | 07/18/2018 | WED | Passing | Vehicles on all day | 1227 | 1773 | 17409 | 1768 | 19177 | 367 | 70 | 7 | 11329 | 5971 | 36 | 617 | 77 | 6 | 171 | 780 | 62 | 11 | 6 | 2 | 102 | 367
MnROAD Mainline - Interstate 94 | 07/19/2018 | THU | Driving | Vehicles on all day | 4227 | 6277 | 12333 | 4495 | 16828 | 28 | 70 | 1 | 8186 | 4125 | 43 | 596 | 155 | 40 | 248 | 3055 | 153 | 112 | 82 | 11 | 21 | 28
MnROAD Mainline - Interstate 94 | 07/19/2018 | THU | Passing | Vehicles on all day | 1209 | 1744 | 19298 | 1745 | 21043 | 248 | 70 |  | 12355 | 6862 | 23 | 638 | 60 | 7 | 154 | 777 | 65 | 10 | 8 | 3 | 81 | 248
MnROAD Mainline - Interstate 94 | 07/20/2018 | FRI | Driving | Vehicles on all day | 3697 | 5482 | 14543 | 3975 | 18518 | 27 | 70 | 2 | 9777 | 4731 | 37 | 568 | 146 | 17 | 236 | 2662 | 134 | 109 | 63 | 3 | 33 | 27
MnROAD Mainline - Interstate 94 | 07/20/2018 | FRI | Passing | Vehicles on all day | 1115 | 1615 | 23309 | 1633 | 24942 | 297 | 70 |  | 15057 | 8170 | 30 | 604 | 69 | 4 | 150 | 722 | 40 | 5 | 5 | 4 | 82 | 297
MnROAD Mainline - Interstate 94 | 07/21/2018 | SAT | Driving | Vehicles on all day | 1985 | 2958 | 14950 | 2117 | 17067 | 32 | 70 | 12 | 10176 | 4745 | 36 | 280 | 60 | 36 | 122 | 1449 | 43 | 53 | 34 | 4 | 17 | 32
MnROAD Mainline - Interstate 94 | 07/21/2018 | SAT | Passing | Vehicles on all day | 435 | 572 | 18398 | 749 | 19147 | 206 | 70 | 3 | 12103 | 6225 | 18 | 392 | 19 | 3 | 105 | 195 | 7 | 6 | 4 |  | 67 | 206
MnROAD Mainline - Interstate 94 | 07/22/2018 | SUN | Driving | Vehicles on all day | 1520 | 2337 | 13608 | 1738 | 15346 | 30 | 70 | 5 | 9341 | 4251 | 55 | 226 | 30 | 1 | 135 | 1224 | 41 | 15 | 9 | 2 | 11 | 30
MnROAD Mainline - Interstate 94 | 07/22/2018 | SUN | Passing | Vehicles on all day | 315 | 413 | 16517 | 553 | 17070 | 162 | 70 | 5 | 10910 | 5573 | 18 | 286 | 8 |  | 86 | 142 | 8 | 4 | 1 |  | 29 | 162
MnROAD Mainline - Interstate 94 | 07/23/2018 | MON | Driving | Traffic Switch Begin | 829 | 1259 | 2464 | 933 | 3397 | 4 | 70 | 1 | 1617 | 842 | 11 | 132 | 33 | 13 | 53 | 637 | 31 | 13 | 9 | 3 | 4 | 4
MnROAD Mainline - Interstate 94 | 07/23/2018 | MON | Passing | Traffic Switch Begin | 218 | 314 | 3556 | 330 | 3886 | 63 | 70 | 0 | 2348 | 1193 | 5 | 129 | 12 | 3 | 29 | 139 | 11 | 1 | 1 | 0 | 15 | 63
MnROAD Mainline - Interstate 94 | 07/25/2018 | WED | Driving | Traffic Switch End | 3252 | 4866 | 8784 | 3476 | 12260 | 16 | 70 | 1 | 5836 | 2924 | 36 | 419 | 135 | 25 | 208 | 2398 | 114 | 84 | 51 | 5 | 23 | 16
MnROAD Mainline - Interstate 94 | 07/25/2018 | WED | Passing | Traffic Switch End | 863 | 1254 | 13135 | 1241 | 14376 | 241 | 70 | 1 | 8553 | 4522 | 19 | 444 | 47 | 5 | 108 | 567 | 39 | 5 | 6 | 2 | 59 | 241
MnROAD Mainline - Interstate 94 | 07/26/2018 | THU | Driving | Vehicles on all day | 4242 | 6313 | 12931 | 4521 | 17452 | 18 | 70 | 7 | 8450 | 4446 | 36 | 597 | 166 | 60 | 258 | 3081 | 122 | 113 | 81 | 7 | 28 | 18
MnROAD Mainline - Interstate 94 | 07/26/2018 | THU | Passing | Vehicles on all day | 1278 | 1842 | 19894 | 1849 | 21743 | 370 | 70 | 3 | 12656 | 7133 | 29 | 674 | 64 | 8 | 183 | 817 | 52 | 12 | 7 | 3 | 102 | 370
MnROAD Mainline - Interstate 94 | 07/27/2018 | FRI | Driving | Vehicles on all day | 3840 | 5697 | 15004 | 4137 | 19141 | 16 | 70 | 5 | 9981 | 4988 | 55 | 573 | 149 | 48 | 254 | 2756 | 122 | 110 | 66 | 4 | 30 | 16
MnROAD Mainline - Interstate 94 | 07/27/2018 | FRI | Passing | Vehicles on all day | 1126 | 1630 | 23106 | 1623 | 24729 | 292 | 70 | 3 | 14881 | 8141 | 28 | 567 | 55 | 8 | 177 | 732 | 42 | 6 | 7 | 1 | 81 | 292
MnROAD Mainline - Interstate 94 | 07/28/2018 | SAT | Driving | Vehicles on all day | 1992 | 2954 | 15183 | 2136 | 17319 | 23 | 70 | 5 | 10371 | 4776 | 39 | 299 | 58 | 4 | 146 | 1442 | 56 | 57 | 32 | 3 | 31 | 23
MnROAD Mainline - Interstate 94 | 07/28/2018 | SAT | Passing | Vehicles on all day | 392 | 525 | 17895 | 666 | 18561 | 176 | 70 | 1 | 11766 | 6106 | 14 | 350 | 12 | 1 | 74 | 197 | 9 | 3 | 6 |  | 22 | 176
MnROAD Mainline - Interstate 94 | 07/29/2018 | SUN | Driving | Vehicles on all day | 1506 | 2318 | 12690 | 1716 | 14406 | 19 | 70 | 3 | 8598 | 4083 | 32 | 239 | 43 | 4 | 114 | 1216 | 39 | 19 | 6 | 4 | 6 | 19
MnROAD Mainline - Interstate 94 | 07/29/2018 | SUN | Passing | Vehicles on all day | 300 | 399 | 14355 | 545 | 14900 | 132 | 70 | 1 | 9445 | 4888 | 24 | 291 | 10 | 1 | 61 | 139 | 16 | 2 |  | 1 | 21 | 132
MnROAD Mainline - Interstate 94 | 07/30/2018 | MON | Driving | Vehicles on all day | 3790 | 5729 | 11288 | 4315 | 15603 | 25 | 70 | 3 | 7413 | 3844 | 49 | 637 | 202 | 44 | 268 | 2847 | 155 | 62 | 44 | 7 | 28 | 25
MnROAD Mainline - Interstate 94 | 07/30/2018 | MON | Passing | Vehicles on all day | 978 | 1409 | 15876 | 1502 | 17378 | 267 | 70 | 1 | 10358 | 5458 | 24 | 585 | 61 | 2 | 152 | 620 | 51 | 3 | 3 | 1 | 59 | 267
MnROAD Mainline - Interstate 94 | 07/31/2018 | TUE | Driving | Vehicles on all day | 4201 | 6245 | 11444 | 4527 | 15971 | 18 | 70 | 6 | 7511 | 3907 | 48 | 630 | 169 | 58 | 242 | 3029 | 155 | 126 | 62 | 8 | 20 | 18
MnROAD Mainline - Interstate 94 | 07/31/2018 | TUE | Passing | Vehicles on all day | 1102 | 1594 | 15991 | 1625 | 17616 | 273 | 70 | 2 | 10313 | 5607 | 18 | 629 | 55 | 2 | 130 | 718 | 56 | 6 | 7 | 4 | 69 | 273
MnROAD Mainline - Interstate 94 | 08/01/2018 | WED | Driving | Vehicles on all day | 4138 | 6159 | 11799 | 4476 | 16275 | 25 | 70 | 3 | 7776 | 3991 | 49 | 613 | 222 | 12 | 267 | 2991 | 135 | 114 | 65 | 8 | 29 | 25
MnROAD Mainline - Interstate 94 | 08/01/2018 | WED | Passing | Vehicles on all day | 1183 | 1719 | 17558 | 1673 | 19231 | 273 | 70 |  | 11219 | 6265 | 24 | 579 | 71 | 3 | 141 | 775 | 59 | 11 | 9 | 1 | 74 | 273
MnROAD Mainline - Interstate 94 | 08/02/2018 | THU | Driving | Vehicles on all day | 4457 | 6611 | 12938 | 4747 | 17685 | 29 | 70 | 4 | 8579 | 4318 | 54 | 626 | 184 | 12 | 294 | 3213 | 149 | 129 | 77 | 9 | 37 | 29
MnROAD Mainline - Interstate 94 | 08/02/2018 | THU | Passing | Vehicles on all day | 1253 | 1804 | 20501 | 1854 | 22355 | 359 | 70 | 3 | 13009 | 7394 | 29 | 699 | 78 | 3 | 175 | 793 | 59 | 4 | 9 | 5 | 95 | 359
MnROAD Mainline - Interstate 94 | 08/03/2018 | FRI | Driving | Vehicles on all day | 3754 | 5570 | 14844 | 4018 | 18862 | 21 | 70 | 4 | 9917 | 4898 | 48 | 538 | 157 | 25 | 243 | 2700 | 129 | 101 | 69 | 8 | 25 | 21
MnROAD Mainline - Interstate 94 | 08/03/2018 | FRI | Passing | Vehicles on all day | 1170 | 1672 | 22613 | 1717 | 24330 | 294 | 70 | 1 | 14476 | 8055 | 31 | 648 | 55 | 13 | 165 | 725 | 59 | 12 | 6 | 3 | 81 | 294
MnROAD Mainline - Interstate 94 | 08/04/2018 | SAT | Driving | Vehicles on all day | 2051 | 3022 | 14676 | 2167 | 16843 | 24 | 70 | 11 | 9882 | 4731 | 57 | 295 | 56 | 2 | 138 | 1451 | 63 | 64 | 37 | 4 | 52 | 24
MnROAD Mainline - Interstate 94 | 08/04/2018 | SAT | Passing | Vehicles on all day | 440 | 610 | 17685 | 682 | 18367 | 172 | 70 |  | 11545 | 6088 | 17 | 294 | 17 |  | 79 | 244 | 24 | 5 | 2 |  | 52 | 172
MnROAD Mainline - Interstate 94 | 08/05/2018 | SUN | Driving | Vehicles on all day | 1416 | 2169 | 13749 | 1619 | 15368 | 45 | 70 | 3 | 9494 | 4234 | 44 | 223 | 32 | 1 | 135 | 1131 | 26 | 21 | 5 | 1 | 18 | 45
MnROAD Mainline - Interstate 94 | 08/05/2018 | SUN | Passing | Vehicles on all day | 288 | 377 | 15777 | 539 | 16316 | 130 | 70 | 1 | 10230 | 5518 | 13 | 297 | 14 | 1 | 77 | 125 | 10 | 1 | 1 |  | 28 | 130
MnROAD Mainline - Interstate 94 | 08/06/2018 | MON | Driving | Vehicles on all day | 3826 | 5803 | 11752 | 4356 | 16108 | 24 | 70 | 1 | 7879 | 3836 | 41 | 656 | 172 | 65 | 266 | 2915 | 131 | 55 | 44 | 11 | 36 | 24
MnROAD Mainline - Interstate 94 | 08/06/2018 | MON | Passing | Vehicles on all day | 1025 | 1479 | 16807 | 1549 | 18356 | 267 | 70 | 1 | 11059 | 5674 | 21 | 600 | 63 | 16 | 139 | 649 | 50 | 1 | 6 | 4 | 73 | 267
MnROAD Mainline - Interstate 94 | 08/07/2018 | TUE | Driving | Vehicles on all day | 4160 | 6194 | 11349 | 4488 | 15837 | 21 | 70 | 3 | 7503 | 3818 | 42 | 600 | 184 | 71 | 254 | 3003 | 145 | 110 | 68 | 11 | 25 | 21
MnROAD Mainline - Interstate 94 | 08/07/2018 | TUE | Passing | Vehicles on all day | 1091 | 1562 | 16303 | 1583 | 17886 | 269 | 70 | 2 | 10712 | 5531 | 19 | 593 | 48 | 17 | 144 | 684 | 55 | 8 | 11 | 4 | 58 | 269
MnROAD Mainline - Interstate 94 | 08/08/2018 | WED | Driving | Vehicles on all day | 4336 | 6452 | 11947 | 4609 | 16556 | 19 | 70 | 3 | 7852 | 4061 | 38 | 557 | 191 | 96 | 240 | 3113 | 169 | 117 | 75 | 13 | 31 | 19
MnROAD Mainline - Interstate 94 | 08/08/2018 | WED | Passing | Vehicles on all day | 1172 | 1680 | 17411 | 1719 | 19130 | 337 | 70 | 2 | 11195 | 6123 | 27 | 632 | 50 | 18 | 178 | 731 | 64 | 6 | 12 | 1 | 91 | 337
MnROAD Mainline - Interstate 94 | 08/09/2018 | THU | Driving | Vehicles on all day | 4298 | 6386 | 13187 | 4634 | 17821 | 23 | 70 | 5 | 8824 | 4324 | 55 | 608 | 174 | 82 | 260 | 3073 | 185 | 110 | 80 | 7 | 34 | 23
MnROAD Mainline - Interstate 94 | 08/09/2018 | THU | Passing | Vehicles on all day | 1292 | 1860 | 20533 | 1878 | 22411 | 438 | 70 | 2 | 13170 | 7234 | 33 | 668 | 89 | 29 | 185 | 799 | 54 | 8 | 10 | 3 | 127 | 438
MnROAD Mainline - Interstate 94 | 08/10/2018 | FRI | Driving | Vehicles on all day | 3865 | 5761 | 15316 | 4163 | 19479 | 25 | 70 | 6 | 10316 | 4955 | 32 | 525 | 135 | 65 | 291 | 2814 | 134 | 94 | 69 | 4 | 39 | 25
MnROAD Mainline - Interstate 94 | 08/10/2018 | FRI | Passing | Vehicles on all day | 1099 | 1565 | 23115 | 1671 | 24786 | 326 | 70 | 4 | 14803 | 8226 | 37 | 660 | 59 | 12 | 178 | 668 | 42 | 8 | 7 |  | 82 | 326
MnROAD Mainline - Interstate 94 | 08/11/2018 | SAT | Driving | Vehicles on all day | 2055 | 3036 | 15354 | 2179 | 17533 | 30 | 70 | 7 | 10608 | 4714 | 36 | 287 | 57 | 2 | 139 | 1468 | 90 | 62 | 37 | 1 | 25 | 30
MnROAD Mainline - Interstate 94 | 08/11/2018 | SAT | Passing | Vehicles on all day | 486 | 663 | 18121 | 766 | 18887 | 249 | 70 | 2 | 12064 | 6007 | 16 | 338 | 25 |  | 106 | 255 | 16 | 7 | 3 |  | 48 | 249
MnROAD Mainline - Interstate 94 | 08/12/2018 | SUN | Driving | Vehicles on all day | 1502 | 2326 | 13745 | 1688 | 15433 | 43 | 70 | 11 | 9446 | 4268 | 41 | 225 | 36 | 3 | 87 | 1238 | 30 | 16 | 10 | 2 | 20 | 43
MnROAD Mainline - Interstate 94 | 08/12/2018 | SUN | Passing | Vehicles on all day | 296 | 393 | 15080 | 541 | 15621 | 120 | 70 |  | 9884 | 5182 | 13 | 290 | 11 |  | 72 | 141 | 12 | 1 | 1 |  | 14 | 120
MnROAD Mainline - Interstate 94 | 08/13/2018 | MON | Driving | Traffic Switch Begin | 822 | 1252 | 2474 | 938 | 3412 | 29 | 70 | 1 | 1633 | 834 | 9 | 140 | 34 | 8 | 58 | 637 | 30 | 10 | 10 | 1 | 7 | 29
MnROAD Mainline - Interstate 94 | 08/13/2018 | MON | Passing | Traffic Switch Begin | 223 | 321 | 3583 | 337 | 3920 | 306 | 70 | 1 | 2341 | 1224 | 7 | 131 | 14 | 1 | 31 | 139 | 10 | 2 | 0 | 0 | 17 | 306
MnROAD Mainline - Interstate 94 | 08/27/2018 | MON | Driving | Traffic Switch End | 844 | 1186 | 7867 | 1296 | 9163 | 3810 | 70 |  | 5158 | 2612 | 39 | 413 | 224 | 25 | 127 | 388 | 67 | 1 | 9 | 4 | 96 | 3810
MnROAD Mainline - Interstate 94 | 08/27/2018 | MON | Passing | Traffic Switch End | 756 | 1092 | 10834 | 1127 | 11961 | 359 | 70 | 2 | 6885 | 3769 | 42 | 422 | 51 | 5 | 101 | 461 | 39 | 3 | 4 |  | 179 | 359
MnROAD Mainline - Interstate 94 | 08/28/2018 | TUE | Driving | Vehicles on all day | 1299 | 1793 | 10692 | 1878 | 12570 | 4232 | 70 |  | 7066 | 3519 | 46 | 583 | 312 | 49 | 170 | 570 | 100 | 3 | 37 | 8 | 107 | 4232
MnROAD Mainline - Interstate 94 | 08/28/2018 | TUE | Passing | Vehicles on all day | 1196 | 1716 | 15713 | 1714 | 17427 | 259 | 70 | 2 | 10327 | 5324 | 28 | 620 | 68 | 11 | 148 | 750 | 62 | 14 | 9 | 4 | 60 | 259
MnROAD Mainline - Interstate 94 | 08/29/2018 | WED | Driving | Vehicles on all day | 1317 | 1834 | 11114 | 1897 | 13011 | 4647 | 70 |  | 7235 | 3755 | 52 | 582 | 265 | 30 | 189 | 626 | 112 | 2 | 37 | 2 | 124 | 4647
MnROAD Mainline - Interstate 94 | 08/29/2018 | WED | Passing | Vehicles on all day | 1172 | 1680 | 16762 | 1716 | 18478 | 259 | 70 | 4 | 10869 | 5818 | 18 | 643 | 63 | 12 | 154 | 731 | 73 | 11 | 7 | 4 | 71 | 259
MnROAD Mainline - Interstate 94 | 08/30/2018 | THU | Driving | Vehicles on all day | 1257 | 1734 | 13154 | 1857 | 15011 | 4610 | 70 | 1 | 8473 | 4523 | 74 | 566 | 288 | 72 | 197 | 531 | 91 | 4 | 30 | 4 | 157 | 4610
MnROAD Mainline - Interstate 94 | 08/30/2018 | THU | Passing | Vehicles on all day | 1293 | 1852 | 20027 | 1969 | 21996 | 313 | 70 | 3 | 12553 | 7374 | 26 | 771 | 74 | 18 | 204 | 802 | 59 | 7 | 7 | 1 | 97 | 313
MnROAD Mainline - Interstate 94 | 08/31/2018 | FRI | Driving | Vehicles on all day | 1095 | 1494 | 15888 | 1624 | 17512 | 4472 | 70 |  | 10340 | 5447 | 56 | 524 | 273 | 37 | 173 | 446 | 76 | 3 | 34 | 2 | 101 | 4472
MnROAD Mainline - Interstate 94 | 08/31/2018 | FRI | Passing | Vehicles on all day | 1031 | 1472 | 24010 | 1564 | 25574 | 263 | 70 | 1 | 14931 | 9005 | 25 | 635 | 56 | 1 | 145 | 640 | 48 | 8 | 5 | 1 | 73 | 263
MnROAD Mainline - Interstate 94 | 09/01/2018 | SAT | Driving | Vehicles on all day | 484 | 638 | 16233 | 700 | 16933 | 2457 | 70 | 2 | 11302 | 4888 | 28 | 235 | 122 | 3 | 88 | 169 | 31 | 2 | 19 | 3 | 41 | 2457
MnROAD Mainline - Interstate 94 | 09/01/2018 | SAT | Passing | Vehicles on all day | 373 | 489 | 19638 | 648 | 20286 | 203 | 70 | 4 | 13014 | 6585 | 19 | 346 | 15 |  | 84 | 166 | 9 | 5 | 4 |  | 35 | 203
MnROAD Mainline - Interstate 94 | 09/02/2018 | SUN | Driving | Vehicles on all day | 272 | 371 | 12916 | 434 | 13350 | 1494 | 70 |  | 9180 | 3707 | 21 | 167 | 53 |  | 58 | 120 | 11 | 2 | 1 | 1 | 29 | 1494
MnROAD Mainline - Interstate 94 | 09/02/2018 | SUN | Passing | Vehicles on all day | 215 | 286 | 13761 | 395 | 14156 | 88 | 70 |  | 9321 | 4426 | 8 | 227 | 6 |  | 41 | 105 | 6 | 2 |  |  | 14 | 88
MnROAD Mainline - Interstate 94 | 09/03/2018 | MON | Driving | Vehicles on all day | 340 | 457 | 11855 | 562 | 12417 | 1816 | 70 |  | 8304 | 3522 | 30 | 222 | 54 | 3 | 98 | 145 | 5 |  | 4 | 1 | 29 | 1816
MnROAD Mainline - Interstate 94 | 09/03/2018 | MON | Passing | Vehicles on all day | 202 | 262 | 12174 | 382 | 12556 | 93 | 70 | 2 | 8389 | 3768 | 4 | 212 | 4 | 3 | 62 | 87 | 9 |  | 1 |  | 15 | 93
MnROAD Mainline - Interstate 94 | 09/04/2018 | TUE | Driving | Vehicles on all day | 927 | 1308 | 6069 | 1407 | 7476 | 6890 | 70 |  | 3886 | 2080 | 30 | 441 | 209 | 62 | 138 | 440 | 71 | 2 | 9 | 5 | 103 | 6890
MnROAD Mainline - Interstate 94 | 09/04/2018 | TUE | Passing | Vehicles on all day | 1087 | 1565 | 11684 | 1577 | 13261 | 310 | 70 | 2 | 7575 | 4048 | 24 | 610 | 58 | 4 | 104 | 694 | 58 | 12 | 12 | 1 | 59 | 310
MnROAD Mainline - Interstate 94 | 09/05/2018 | WED | Driving | Vehicles on all day | 1317 | 1834 | 11114 | 1897 | 13011 | 17460 | 70 |  | 7235 | 3755 | 52 | 582 | 265 | 30 | 189 | 626 | 112 | 2 | 37 | 2 | 124 | 17460
MnROAD Mainline - Interstate 94 | 09/05/2018 | WED | Passing | Vehicles on all day | 1126 | 1618 | 14665 | 1697 | 16362 | 128 | 70 | 11 | 9472 | 5170 | 13 | 691 | 33 | 1 | 153 | 738 | 50 | 6 | 11 | 1 | 12 | 128
MnROAD Mainline - Interstate 94 | 09/06/2018 | THU | Driving | Vehicles on all day | 1257 | 1734 | 13154 | 1857 | 15011 |  | 70 | 1 | 8473 | 4523 | 74 | 566 | 288 | 72 | 197 | 531 | 91 | 4 | 30 | 4 | 157
MnROAD Mainline - Interstate 94 | 09/06/2018 | THU | Passing | Vehicles on all day | 1293 | 1852 | 20027 | 1969 | 21996 |  | 70 | 3 | 12553 | 7374 | 26 | 771 | 74 | 18 | 204 | 802 | 59 | 7 | 7 | 1 | 97
MnROAD Mainline - Interstate 94 | 09/07/2018 | FRI | Driving | Vehicles on all day | 1095 | 1494 | 15888 | 1624 | 17512 |  | 70 |  | 10340 | 5447 | 56 | 524 | 273 | 37 | 173 | 446 | 76 | 3 | 34 | 2 | 101
MnROAD Mainline - Interstate 94 | 09/07/2018 | FRI | Passing | Vehicles on all day | 1031 | 1472 | 24010 | 1564 | 25574 |  | 70 | 1 | 14931 | 9005 | 25 | 635 | 56 | 1 | 145 | 640 | 48 | 8 | 5 | 1 | 73
MnROAD Mainline - Interstate 94 | 09/08/2018 | SAT | Driving | Vehicles on all day | 484 | 638 | 16233 | 700 | 16933 |  | 70 | 2 | 11302 | 4888 | 28 | 235 | 122 | 3 | 88 | 169 | 31 | 2 | 19 | 3 | 41
MnROAD Mainline - Interstate 94 | 09/08/2018 | SAT | Passing | Vehicles on all day | 373 | 489 | 19638 | 648 | 20286 |  | 70 | 4 | 13014 | 6585 | 19 | 346 | 15 |  | 84 | 166 | 9 | 5 | 4 |  | 35
MnROAD Mainline - Interstate 94 | 09/09/2018 | SUN | Driving | Vehicles on all day | 272 | 371 | 12916 | 434 | 13350 |  | 70 |  | 9180 | 3707 | 21 | 167 | 53 |  | 58 | 120 | 11 | 2 | 1 | 1 | 29
MnROAD Mainline - Interstate 94 | 09/09/2018 | SUN | Passing | Vehicles on all day | 215 | 286 | 13761 | 395 | 14156 |  | 70 |  | 9321 | 4426 | 8 | 227 | 6 |  | 41 | 105 | 6 | 2 |  |  | 14
MnROAD Mainline - Interstate 94 | 09/10/2018 | MON | Driving | Vehicles on all day | 340 | 457 | 11855 | 562 | 12417 |  | 70 |  | 8304 | 3522 | 30 | 222 | 54 | 3 | 98 | 145 | 5 |  | 4 | 1 | 29
MnROAD Mainline - Interstate 94 | 09/10/2018 | MON | Passing | Vehicles on all day | 202 | 262 | 12174 | 382 | 12556 |  | 70 | 2 | 8389 | 3768 | 4 | 212 | 4 | 3 | 62 | 87 | 9 |  | 1 |  | 15
MnROAD Mainline - Interstate 94 | 09/11/2018 | TUE | Driving | Vehicles on all day | 2328 | 3525 | 7187 | 2538 | 9725 | 256 | 70 | 2 | 4872 | 2300 | 13 | 339 | 90 | 11 | 135 | 1790 | 77 | 40 | 39 | 4 | 13 | 256
MnROAD Mainline - Interstate 94 | 09/11/2018 | TUE | Passing | Vehicles on all day | 648 | 907 | 10544 | 1039 | 11583 | 68 | 70 | 9 | 6737 | 3790 | 8 | 494 | 22 | 2 | 84 | 387 | 28 | 7 | 3 | 4 | 8 | 68
MnROAD Mainline - Interstate 94 | 09/12/2018 | WED | Driving | Vehicles on all day | 4185 | 6245 | 10149 | 4478 | 14627 | 506 | 70 | 1 | 6762 | 3363 | 40 | 569 | 209 | 33 | 248 | 3051 | 138 | 108 | 78 | 4 | 23 | 506
MnROAD Mainline - Interstate 94 | 09/12/2018 | WED | Passing | Vehicles on all day | 1280 | 1873 | 15288 | 1850 | 17138 | 137 | 70 | 14 | 9778 | 5481 | 17 | 670 | 59 | 4 | 154 | 878 | 50 | 8 | 7 | 3 | 15 | 137
MnROAD Mainline - Interstate 94 | 09/13/2018 | THU | Driving | Vehicles on all day | 4092 | 6059 | 10764 | 4297 | 15061 | 528 | 70 | 5 | 7114 | 3614 | 51 | 512 | 184 | 9 | 281 | 2931 | 122 | 112 | 86 | 9 | 31 | 528
MnROAD Mainline - Interstate 94 | 09/13/2018 | THU | Passing | Vehicles on all day | 1343 | 1953 | 16968 | 1956 | 18924 | 183 | 70 | 13 | 10748 | 6184 | 22 | 714 | 58 | 7 | 178 | 901 | 57 | 13 | 3 | 3 | 23 | 183
MnROAD Mainline - Interstate 94 | 09/14/2018 | FRI | Driving | Vehicles on all day | 3812 | 5674 | 12943 | 4039 | 16982 | 1127 | 70 | 1 | 8668 | 4232 | 30 | 500 | 186 | 11 | 263 | 2774 | 95 | 105 | 65 | 10 | 42 | 1127
MnROAD Mainline - Interstate 94 | 09/14/2018 | FRI | Passing | Vehicles on all day | 1143 | 1614 | 20578 | 1769 | 22347 | 670 | 70 | 23 | 13020 | 7513 | 22 | 790 | 41 | 2 | 146 | 703 | 40 | 11 | 14 |  | 22 | 670
MnROAD Mainline - Interstate 94 | 09/15/2018 | SAT | Driving | Vehicles on all day | 1996 | 2950 | 13888 | 2054 | 15942 | 803 | 70 | 2 | 9680 | 4188 | 32 | 272 | 48 | 2 | 106 | 1445 | 39 | 66 | 41 | 3 | 18 | 803
MnROAD Mainline - Interstate 94 | 09/15/2018 | SAT | Passing | Vehicles on all day | 422 | 576 | 15697 | 727 | 16424 | 107 | 70 | 20 | 10272 | 5398 | 15 | 374 | 18 |  | 78 | 229 | 7 | 3 | 3 |  | 7 | 107
MnROAD Mainline - Interstate 94 | 09/16/2018 | SUN | Driving | Vehicles on all day | 1403 | 2187 | 12127 | 1575 | 13702 | 442 | 70 | 6 | 8597 | 3507 | 24 | 204 | 31 | 1 | 76 | 1181 | 36 | 17 | 3 | 2 | 17 | 442
MnROAD Mainline - Interstate 94 | 09/16/2018 | SUN | Passing | Vehicles on all day | 269 | 357 | 13738 | 491 | 14229 | 90 | 70 | 14 | 9080 | 4524 | 17 | 283 | 4 |  | 60 | 120 | 6 |  | 1 |  | 120 | 90
MnROAD Mainline - Interstate 94 | 09/17/2018 | MON | Driving | Vehicles on all day | 3350 | 5107 | 9887 | 3802 | 13689 | 1723 | 70 | 1 | 6563 | 3296 | 33 | 564 | 185 | 48 | 194 | 2587 | 98 | 49 | 38 | 6 | 27 | 1723
MnROAD Mainline - Interstate 94 | 09/17/2018 | MON | Passing | Vehicles on all day | 1097 | 1563 | 14651 | 1613 | 16264 | 96 | 70 | 10 | 9282 | 5011 | 73 | 641 | 66 | 3 | 127 | 635 | 48 | 11 | 8 | 1 | 348 | 96
MnROAD Mainline - Interstate 94 | 09/18/2018 | TUE | Driving | Vehicles on all day | 4125 | 6156 | 9373 | 4403 | 13776 | 1254 | 70 | 1 | 6192 | 3151 | 37 | 568 | 194 | 21 | 235 | 3018 | 141 | 104 | 76 | 9 | 29 | 1254
MnROAD Mainline - Interstate 94 | 09/18/2018 | TUE | Passing | Vehicles on all day | 1187 | 1703 | 14717 | 1713 | 16430 | 81 | 70 | 16 | 9456 | 5233 | 9 | 635 | 55 | 12 | 157 | 759 | 59 | 15 | 10 | 2 | 12 | 81
MnROAD Mainline - Interstate 94 | 09/19/2018 | WED | Driving | Vehicles on all day | 3902 | 5829 | 9129 | 4102 | 13231 | 2184 | 70 | 1 | 6079 | 3017 | 31 | 524 | 139 | 15 | 211 | 2893 | 102 | 109 | 71 | 7 | 32 | 2184
MnROAD Mainline - Interstate 94 | 09/19/2018 | WED | Passing | Vehicles on all day | 1227 | 1798 | 14481 | 1761 | 16242 | 130 | 70 | 8 | 9198 | 5252 | 19 | 646 | 41 | 6 | 125 | 848 | 57 | 11 | 7 | 1 | 23 | 130
MnROAD Mainline - Interstate 94 | 09/20/2018 | THU | Driving | Vehicles on all day | 3481 | 5207 | 9600 | 3692 | 13292 | 4077 | 70 | 1 | 6493 | 3077 | 26 | 472 | 108 | 9 | 192 | 2591 | 138 | 86 | 64 | 6 | 29 | 4077
MnROAD Mainline - Interstate 94 | 09/20/2018 | THU | Passing | Vehicles on all day | 1459 | 2121 | 14358 | 1991 | 16349 | 107 | 70 | 12 | 8909 | 5432 | 22 | 664 | 46 | 3 | 155 | 988 | 76 | 23 | 12 | 2 | 5 | 107
MnROAD Mainline - Interstate 94 | 09/21/2018 | FRI | Driving | Vehicles on all day | 3475 | 5142 | 12423 | 3690 | 16113 | 2010 | 70 | 1 | 8169 | 4211 | 43 | 491 | 140 | 4 | 230 | 2487 | 123 | 95 | 69 | 8 | 42 | 2010
MnROAD Mainline - Interstate 94 | 09/21/2018 | FRI | Passing | Vehicles on all day | 1296 | 1856 | 21388 | 1910 | 23298 | 215 | 70 | 20 | 13252 | 8076 | 24 | 722 | 52 | 5 | 192 | 823 | 70 | 15 | 7 |  | 40 | 215
MnROAD Mainline - Interstate 94 | 09/22/2018 | SAT | Driving | Vehicles on all day | 1897 | 2808 | 13681 | 2010 | 15691 | 1041 | 70 | 6 | 9471 | 4190 | 38 | 284 | 45 | 3 | 120 | 1374 | 52 | 64 | 30 |  | 14 | 1041
MnROAD Mainline - Interstate 94 | 09/22/2018 | SAT | Passing | Vehicles on all day | 393 | 522 | 17436 | 673 | 18109 | 109 | 70 | 25 | 11303 | 6094 | 8 | 357 | 17 | 1 | 83 | 191 | 6 | 4 | 5 | 1 | 14 | 109
MnROAD Mainline - Interstate 94 | 09/23/2018 | SUN | Driving | Vehicles on all day | 1417 | 2181 | 12258 | 1595 | 13853 | 568 | 70 | 4 | 8645 | 3596 | 15 | 225 | 37 | 3 | 98 | 1151 | 36 | 19 | 11 |  | 13 | 568
MnROAD Mainline - Interstate 94 | 09/23/2018 | SUN | Passing | Vehicles on all day | 279 | 371 | 14693 | 525 | 15218 | 83 | 70 | 17 | 9524 | 5142 | 7 | 305 | 3 | 1 | 62 | 139 | 6 | 1 | 1 |  | 10 | 83
MnROAD Mainline - Interstate 94 | 09/24/2018 | MON | Driving | Vehicles on all day | 3518 | 5359 | 9941 | 4011 | 13952 | 1741 | 70 |  | 6564 | 3352 | 28 | 589 | 259 | 11 | 225 | 2699 | 104 | 52 | 38 | 6 | 25 | 1741
MnROAD Mainline - Interstate 94 | 09/24/2018 | MON | Passing | Vehicles on all day | 1041 | 1479 | 14966 | 1612 | 16578 | 109 | 70 | 10 | 9574 | 5372 | 9 | 687 | 50 | 3 | 150 | 648 | 47 | 10 | 6 | 2 | 10 | 109
MnROAD Mainline - Interstate 94 | 09/25/2018 | TUE | Driving | Vehicles on all day | 4000 | 5941 | 9512 | 4243 | 13755 | 1347 | 70 | 1 | 6275 | 3213 | 23 | 572 | 188 | 12 | 225 | 2892 | 133 | 114 | 78 | 6 | 23 | 1347
MnROAD Mainline - Interstate 94 | 09/25/2018 | TUE | Passing | Vehicles on all day | 1143 | 1656 | 14792 | 1672 | 16464 | 133 | 70 | 28 | 9494 | 5255 | 20 | 629 | 55 | 3 | 139 | 756 | 51 | 13 | 5 | 1 | 15 | 133
MnROAD Mainline - Interstate 94 | 09/26/2018 | WED | Driving | Vehicles on all day | 4249 | 6317 | 9738 | 4553 | 14291 | 1602 | 70 | 2 | 6408 | 3293 | 40 | 579 | 232 | 83 | 245 | 3031 | 142 | 114 | 82 | 5 | 35 | 1602
MnROAD Mainline - Interstate 94 | 09/26/2018 | WED | Passing | Vehicles on all day | 1220 | 1768 | 15580 | 1771 | 17351 | 119 | 70 | 33 | 9947 | 5588 | 14 | 660 | 55 | 10 | 139 | 807 | 64 | 14 | 8 |  | 12 | 119
MnROAD Mainline - Interstate 94 | 09/27/2018 | THU | Driving | Vehicles on all day | 4113 | 6116 | 10255 | 4377 | 14632 | 3122 | 70 | 3 | 6762 | 3462 | 46 | 537 | 194 | 44 | 268 | 2963 | 130 | 112 | 76 | 7 | 28 | 3122
MnROAD Mainline - Interstate 94 | 09/27/2018 | THU | Passing | Vehicles on all day | 1358 | 1957 | 17106 | 1990 | 19096 | 124 | 70 | 32 | 10826 | 6234 | 22 | 749 | 62 | 23 | 167 | 874 | 67 | 14 | 11 | 1 | 14 | 124
MnROAD Mainline - Interstate 94 | 09/28/2018 | FRI | Driving | Vehicles on all day | 3784 | 5637 | 12820 | 4091 | 16911 | 1732 | 70 | 2 | 8309 | 4472 | 41 | 537 | 178 | 56 | 253 | 2734 | 125 | 94 | 69 | 4 | 37 | 1732
MnROAD Mainline - Interstate 94 | 09/28/2018 | FRI | Passing | Vehicles on all day | 1257 | 1778 | 21509 | 1903 | 23412 | 139 | 70 | 41 | 13272 | 8170 | 26 | 769 | 57 | 10 | 190 | 762 | 64 | 14 | 11 |  | 26 | 139
MnROAD Mainline - Interstate 94 | 09/29/2018 | SAT | Driving | Vehicles on all day | 1907 | 2802 | 12821 | 1973 | 14794 | 4974 | 70 | 5 | 8957 | 3832 | 30 | 248 | 56 | 10 | 121 | 1340 | 62 | 65 | 38 | 3 | 27 | 4974
MnROAD Mainline - Interstate 94 | 09/29/2018 | SAT | Passing | Vehicles on all day | 436 | 575 | 16574 | 755 | 17329 | 128 | 70 | 31 | 10516 | 6007 | 16 | 395 | 17 | 3 | 96 | 202 | 15 | 7 | 2 | 2 | 20 | 128
MnROAD Mainline - Interstate 94 | 09/30/2018 | SUN | Driving | Vehicles on all day | 1406 | 2157 | 11609 | 1575 | 13184 | 5140 | 70 |  | 8192 | 3398 | 25 | 223 | 42 | 2 | 95 | 1129 | 25 | 18 | 10 | 6 | 19 | 5140
MnROAD Mainline - Interstate 94 | 09/30/2018 | SUN | Passing | Vehicles on all day | 295 | 394 | 15067 | 555 | 15622 | 130 | 70 | 29 | 9843 | 5181 | 7 | 318 | 10 |  | 64 | 148 | 7 |  | 1 |  | 14 | 130
MnROAD Mainline - Interstate 94 | 10/01/2018 | MON | Driving | Traffic Switch Begin | 1157 | 1751 | 2435 | 1001 | 3436 | 2181 | 70 |  | 1636 | 788 | 10 | 139 | 51 | 20 | 51 | 674 | 29 | 14 | 11 | 2 | 10 | 2181
MnROAD Mainline - Interstate 94 | 10/01/2018 | MON | Passing | Traffic Switch Begin | 292 | 429 | 3691 | 427 | 4118 | 35 | 70 | 9 | 2383 | 1294 | 3 | 157 | 14 | 3 | 39 | 198 | 12 | 1 | 1 |  | 5 | 35
MnROAD Mainline - Interstate 94 | 10/29/2018 | MON | Driving | Traffic Switch End | 1400 | 2121 | 3104 | 1216 | 4320 | 2737 | 70 |  | 2053 | 1036 | 9 | 171 | 70 | 4 | 74 | 810 | 51 | 14 | 11 | 2 | 16 | 2737
MnROAD Mainline - Interstate 94 | 10/29/2018 | MON | Passing | Traffic Switch End | 329 | 466 | 5031 | 512 | 5543 | 72 | 70 | 9 | 3192 | 1826 | 7 | 224 | 10 | 1 | 51 | 196 | 19 | 1 | 1 | 1 | 5 | 72
MnROAD Mainline - Interstate 94 | 10/30/2018 | TUE | Driving | Vehicles on all day |  |  | 9014 | 4116 | 13130 | 7164 | 70 | 1 | 5962 | 2981 | 37 | 533 | 204 | 28 | 239 | 2790 | 117 | 98 | 67 | 3 | 35 | 7164
MnROAD Mainline - Interstate 94 | 10/30/2018 | TUE | Passing | Vehicles on all day |  |  | 14060 | 1605 | 15665 | 103 | 70 | 32 | 9001 | 5005 | 9 | 645 | 42 | 2 | 141 | 688 | 52 | 16 | 9 | 1 | 11 | 103
MnROAD Mainline - Interstate 94 | 10/31/2018 | WED | Driving | Vehicles on all day |  |  | 8805 | 4074 | 12879 | 7984 | 70 | 2 | 5804 | 2925 | 34 | 513 | 138 | 10 | 240 | 2812 | 149 | 93 | 76 | 9 | 37 | 7984
MnROAD Mainline - Interstate 94 | 10/31/2018 | WED | Passing | Vehicles on all day |  |  | 13415 | 1608 | 15023 | 118 | 70 | 28 | 8480 | 4877 | 13 | 582 | 50 | 2 | 131 | 738 | 62 | 18 | 11 | 1 | 15 | 118
MnROAD Mainline - Interstate 94 | 11/01/2018 | THU | Driving | Vehicles on all day |  |  | 10544 | 4269 | 14813 | 6779 | 70 |  | 6762 | 3712 | 28 | 582 | 124 | 9 | 248 | 2942 | 147 | 112 | 67 | 10 | 35 | 6779
MnROAD Mainline - Interstate 94 | 11/01/2018 | THU | Passing | Vehicles on all day |  |  | 16780 | 1855 | 18635 | 103 | 70 | 23 | 10130 | 6597 | 12 | 805 | 40 | 3 | 175 | 741 | 60 | 6 | 11 | 2 | 15 | 103
MnROAD Mainline - Interstate 94 | 11/02/2018 | FRI | Driving | Vehicles on all day |  |  | 12557 | 3406 | 15963 | 8651 | 70 |  | 7862 | 4595 | 31 | 443 | 130 | 18 | 214 | 2289 | 119 | 90 | 65 | 7 | 50 | 8651
MnROAD Mainline - Interstate 94 | 11/02/2018 | FRI | Passing | Vehicles on all day |  |  | 20498 | 1643 | 22141 | 205 | 70 | 34 | 11985 | 8443 | 24 | 812 | 27 | 4 | 179 | 526 | 43 | 19 | 8 | 1 | 18 | 205
MnROAD Mainline - Interstate 94 | 11/03/2018 | SAT | Driving | Vehicles on all day |  |  | 11155 | 1723 | 12878 | 14059 | 70 |  | 7974 | 3117 | 24 | 200 | 41 | 3 | 72 | 1251 | 37 | 65 | 25 | 5 | 32 | 14059
MnROAD Mainline - Interstate 94 | 11/03/2018 | SAT | Passing | Vehicles on all day |  |  | 12206 | 515 | 12721 | 101 | 70 | 44 | 7968 | 4176 | 15 | 268 | 9 |  | 59 | 153 | 3 | 3 | 4 | 1 | 9 | 101
MnROAD Mainline - Interstate 94 | 11/04/2018 | SUN | Driving | Vehicles on all day |  |  | 9982 | 1351 | 11333 | 7972 | 70 | 1 | 7152 | 2807 | 29 | 146 | 29 | 1 | 65 | 1035 | 25 | 15 | 4 | 2 | 11 | 7972
MnROAD Mainline - Interstate 94 | 11/04/2018 | SUN | Passing | Vehicles on all day |  |  | 11319 | 442 | 11761 | 98 | 70 | 25 | 7551 | 3715 | 9 | 272 | 5 |  | 29 | 121 | 2 | 3 | 1 |  | 14 | 98
MnROAD Mainline - Interstate 94 | 11/05/2018 | MON | Driving | Vehicles on all day |  |  | 9041 | 3503 | 12544 | 11722 | 70 |  | 6054 | 2933 | 32 | 505 | 134 | 11 | 238 | 2359 | 132 | 46 | 44 | 2 | 27 | 11722
MnROAD Mainline - Interstate 94 | 11/05/2018 | MON | Passing | Vehicles on all day |  |  | 13131 | 1507 | 14638 | 90 | 70 | 27 | 8285 | 4609 | 21 | 636 | 33 | 4 | 114 | 612 | 76 | 5 | 5 | 1 | 105 | 90
MnROAD Mainline - Interstate 94 | 11/06/2018 | TUE | Driving | Vehicles on all day |  |  | 8392 | 3984 | 12376 | 7212 | 70 |  | 5568 | 2748 | 30 | 504 | 165 | 3 | 220 | 2757 | 153 | 78 | 70 | 4 | 38 | 7212
MnROAD Mainline - Interstate 94 | 11/06/2018 | TUE | Passing | Vehicles on all day |  |  | 12709 | 1607 | 14316 | 132 | 70 | 44 | 8031 | 4416 | 17 | 621 | 34 | 2 | 112 | 736 | 62 | 13 | 10 |  | 109 | 132
MnROAD Mainline - Interstate 94 | 11/07/2018 | WED | Driving | Vehicles on all day |  |  | 8890 | 3878 | 12768 | 8423 | 70 | 2 | 5836 | 2978 | 21 | 507 | 175 | 30 | 204 | 2653 | 125 | 91 | 67 | 5 | 37 | 8423
MnROAD Mainline - Interstate 94 | 11/07/2018 | WED | Passing | Vehicles on all day |  |  | 13771 | 1679 | 15450 | 180 | 70 | 47 | 8407 | 4869 | 25 | 627 | 43 | 2 | 130 | 762 | 61 | 17 | 10 | 2 | 224 | 180
MnROAD Mainline - Interstate 94 | 11/08/2018 | THU | Driving | Vehicles on all day |  |  | 9467 | 3788 | 13255 | 8874 | 70 | 1 | 6241 | 3143 | 36 | 531 | 140 | 41 | 224 | 2520 | 139 | 94 | 59 | 4 | 41 | 8874
MnROAD Mainline - Interstate 94 | 11/08/2018 | THU | Passing | Vehicles on all day |  |  | 15061 | 1838 | 16899 | 156 | 70 | 43 | 8962 | 5622 | 39 | 728 | 33 | 3 | 134 | 806 | 62 | 20 | 11 | 2 | 217 | 156
MnROAD Mainline - Interstate 94 | 11/09/2018 | FRI | Driving | Vehicles on all day |  |  | 11843 | 3355 | 15198 | 6916 | 70 |  | 7876 | 3871 | 28 | 499 | 120 | 16 | 195 | 2276 | 91 | 72 | 53 | 5 | 48 | 6916
MnROAD Mainline - Interstate 94 | 11/09/2018 | FRI | Passing | Vehicles on all day |  |  | 17374 | 1886 | 19260 | 196 | 70 | 51 | 10239 | 6672 | 33 | 795 | 49 | 4 | 113 | 793 | 61 | 21 | 16 | 1 | 206 | 196
MnROAD Mainline - Interstate 94 | 11/10/2018 | SAT | Driving | Vehicles on all day |  |  | 11056 | 1655 | 12711 | 10924 | 70 |  | 7698 | 3310 | 21 | 225 | 37 | 3 | 71 | 1165 | 43 | 52 | 36 | 2 | 24 | 10924
MnROAD Mainline - Interstate 94 | 11/10/2018 | SAT | Passing | Vehicles on all day |  |  | 11998 | 647 | 12645 | 109 | 70 | 23 | 7656 | 4141 | 13 | 337 | 11 |  | 56 | 212 | 9 | 6 | 3 |  | 89 | 109
MnROAD Mainline - Interstate 94 | 11/11/2018 | SUN | Driving | Vehicles on all day |  |  | 9803 | 1365 | 11168 | 12488 | 70 |  | 6901 | 2868 | 12 | 169 | 24 | 2 | 59 | 1054 | 23 | 14 | 7 | 1 | 17 | 12488
MnROAD Mainline - Interstate 94 | 11/11/2018 | SUN | Passing | Vehicles on all day |  |  | 10524 | 397 | 10921 | 94 | 70 | 18 | 6651 | 3489 | 10 | 216 | 7 |  | 33 | 123 | 5 | 1 | 2 |  | 183 | 94
MnROAD Mainline - Interstate 94 | 11/12/2018 | MON | Driving | Vehicles on all day |  |  | 9290 | 3362 | 12652 | 14799 | 70 |  | 6159 | 3027 | 25 | 490 | 109 | 14 | 175 | 2351 | 106 | 50 | 39 | 3 | 52 | 14799
MnROAD Mainline - Interstate 94 | 11/12/2018 | MON | Passing | Vehicles on all day |  |  | 14242 | 1468 | 15710 | 126 | 70 | 49 | 9165 | 4796 | 20 | 678 | 33 | 2 | 102 | 550 | 68 | 5 | 8 | 2 | 116 | 126
MnROAD Mainline - Interstate 94 | 11/13/2018 | TUE | Driving | Vehicles on all day |  |  | 8733 | 3766 | 12499 | 16093 | 70 |  | 5761 | 2884 | 27 | 516 | 128 | 13 | 194 | 2572 | 133 | 103 | 72 | 8 | 44 | 16093
MnROAD Mainline - Interstate 94 | 11/13/2018 | TUE | Passing | Vehicles on all day |  |  | 13824 | 1423 | 15247 | 196 | 70 | 43 | 8510 | 4645 | 38 | 591 | 38 |  | 105 | 583 | 47 | 9 | 11 | 1 | 313 | 196
MnROAD Mainline - Interstate 94 | 11/14/2018 | WED | Driving | Vehicles on all day |  |  | 8852 | 3804 | 12656 | 14406 | 70 |  | 5813 | 2953 | 27 | 490 | 125 | 11 | 224 | 2608 | 147 | 94 | 70 | 8 | 43 | 14406
MnROAD Mainline - Interstate 94 | 11/14/2018 | WED | Passing | Vehicles on all day |  |  | 13176 | 1516 | 14692 | 116 | 70 | 33 | 8382 | 4723 | 15 | 627 | 35 | 1 | 108 | 658 | 52 | 12 | 8 |  | 19 | 116
MnROAD Mainline - Interstate 94 | 11/15/2018 | THU | Driving | Traffic Switch Begin | 1691 | 2536 | 2871 | 1321 | 4192 | 3858 | 70 | 0 | 1914 | 942 | 17 | 163 | 75 | 14 | 64 | 892 | 45 | 28 | 20 | 2 | 14 | 3858
MnROAD Mainline - Interstate 94 | 11/15/2018 | THU | Passing | Traffic Switch Begin | 430 | 614 | 4827 | 600 | 5427 | 51 | 70 | 12 | 3004 | 1802 | 3 | 235 | 15 | 3 | 43 | 270 | 17 | 8 | 5 | 1 | 8 | 51
MnROAD Mainline - Interstate 94 | 12/03/2018 | MON | Driving | Traffic Switch End | 787 | 1193 | 2156 | 869 | 3025 | 5 | 70 |  | 1421 | 720 | 7 | 124 | 25 | 2 | 47 | 608 | 31 | 11 | 12 | 2 | 15 | 5
MnROAD Mainline - Interstate 94 | 12/03/2018 | MON | Passing | Traffic Switch End | 200 | 284 | 2777 | 315 | 3092 | 32 | 70 | 9 | 1749 | 1014 | 4 | 146 | 7 |  | 21 | 122 | 13 | 2 | 1 | 1 | 4 | 32
MnROAD Mainline - Interstate 94 | 12/04/2018 | TUE | Driving | Vehicles on all day | 4087 | 6058 | 9642 | 4297 | 13939 | 16 | 70 |  | 6258 | 3303 | 35 | 603 | 111 | 4 | 234 | 2968 | 133 | 106 | 94 | 9 | 81 | 16
MnROAD Mainline - Interstate 94 | 12/04/2018 | TUE | Passing | Vehicles on all day | 1039 | 1489 | 12845 | 1537 | 14382 | 120 | 70 | 33 | 8117 | 4671 | 18 | 646 | 38 |  | 112 | 660 | 41 | 9 | 11 | 2 | 24 | 120
MnROAD Mainline - Interstate 94 | 12/05/2018 | WED | Driving | Vehicles on all day | 4093 | 6083 | 9640 | 4267 | 13907 | 23 | 70 |  | 6177 | 3354 | 37 | 533 | 130 | 9 | 246 | 2984 | 123 | 112 | 81 | 12 | 109 | 23
MnROAD Mainline - Interstate 94 | 12/05/2018 | WED | Passing | Vehicles on all day | 1099 | 1585 | 12746 | 1558 | 14304 | 145 | 70 | 36 | 8101 | 4600 | 13 | 607 | 23 |  | 111 | 718 | 61 | 15 | 9 | 1 | 9 | 145
MnROAD Mainline - Interstate 94 | 12/06/2018 | THU | Driving | Vehicles on all day | 4223 | 6322 | 10138 | 4465 | 14603 | 30 | 70 |  | 6677 | 3386 | 33 | 579 | 144 | 2 | 241 | 3151 | 124 | 104 | 78 | 9 | 75 | 30
MnROAD Mainline - Interstate 94 | 12/06/2018 | THU | Passing | Vehicles on all day | 1056 | 1519 | 13986 | 1550 | 15536 | 142 | 70 | 46 | 8727 | 5157 | 35 | 639 | 30 | 2 | 104 | 670 | 50 | 11 | 9 |  | 56 | 142
MnROAD Mainline - Interstate 94 | 12/07/2018 | FRI | Driving | Vehicles on all day | 3774 | 5642 | 11882 | 4009 | 15891 | 28 | 70 |  | 7750 | 4017 | 20 | 570 | 137 | 5 | 202 | 2800 | 102 | 96 | 69 | 8 | 115 | 28
MnROAD Mainline - Interstate 94 | 12/07/2018 | FRI | Passing | Vehicles on all day | 1047 | 1477 | 16379 | 1566 | 17945 | 201 | 70 | 56 | 10171 | 6027 | 39 | 720 | 38 |  | 107 | 612 | 23 | 15 | 11 | 1 | 125 | 201
MnROAD Mainline - Interstate 94 | 12/08/2018 | SAT | Driving | Vehicles on all day | 1915 | 2835 | 12853 | 1967 | 14820 | 16 | 70 |  | 8933 | 3836 | 24 | 260 | 40 | 1 | 102 | 1387 | 51 | 62 | 36 | 4 | 84 | 16
MnROAD Mainline - Interstate 94 | 12/08/2018 | SAT | Passing | Vehicles on all day | 330 | 439 | 12929 | 557 | 13486 | 114 | 70 | 32 | 8340 | 4549 | 8 | 333 | 9 |  | 35 | 154 | 7 | 7 | 4 |  | 8 | 114
MnROAD Mainline - Interstate 94 | 12/09/2018 | SUN | Driving | Vehicles on all day | 1473 | 2273 | 11622 | 1559 | 13181 | 17 | 70 |  | 8091 | 3451 | 18 | 179 | 26 |  | 60 | 1208 | 26 | 19 | 21 | 2 | 80 | 17
MnROAD Mainline - Interstate 94 | 12/09/2018 | SUN | Passing | Vehicles on all day | 234 | 315 | 11356 | 444 | 11800 | 94 | 70 | 36 | 7377 | 3937 | 3 | 287 | 10 |  | 26 | 115 | 2 |  | 1 |  | 6 | 94
MnROAD Mainline - Interstate 94 | 12/10/2018 | MON | Driving | Vehicles on all day | 3566 | 5390 | 9758 | 3966 | 13724 | 26 | 70 |  | 6297 | 3399 | 35 | 602 | 117 | 6 | 210 | 2725 | 152 | 52 | 52 | 15 | 62 | 26
MnROAD Mainline - Interstate 94 | 12/10/2018 | MON | Passing | Vehicles on all day | 898 | 1276 | 12639 | 1329 | 13968 | 143 | 70 | 50 | 8040 | 4371 | 26 | 572 | 20 | 2 | 100 | 532 | 61 | 8 | 6 | 2 | 178 | 143
MnROAD Mainline - Interstate 94 | 12/11/2018 | TUE | Driving | Vehicles on all day | 4157 | 6226 | 10015 | 4448 | 14463 | 12 | 70 |  | 6622 | 3291 | 28 | 561 | 179 | 19 | 261 | 3074 | 149 | 99 | 67 | 11 | 102 | 12
MnROAD Mainline - Interstate 94 | 12/11/2018 | TUE | Passing | Vehicles on all day | 976 | 1381 | 13081 | 1469 | 14550 | 147 | 70 | 48 | 8193 | 4819 | 6 | 659 | 35 | 2 | 103 | 590 | 50 | 12 | 12 |  | 21 | 147
MnROAD Mainline - Interstate 94 | 12/12/2018 | WED | Driving | Vehicles on all day | 4072 | 6062 | 9832 | 4292 | 14124 | 27 | 70 |  | 6383 | 3366 | 37 | 529 | 134 | 18 | 261 | 2973 | 148 | 103 | 80 | 9 | 83 | 27
MnROAD Mainline - Interstate 94 | 12/12/2018 | WED | Passing | Vehicles on all day | 1106 | 1602 | 12698 | 1616 | 14314 | 115 | 70 | 43 | 8098 | 4549 | 9 | 670 | 34 | 2 | 98 | 735 | 46 | 15 | 7 |  | 8 | 115
MnROAD Mainline - Interstate 94 | 12/13/2018 | THU | Driving | Vehicles on all day | 4225 | 6314 | 10415 | 4500 | 14915 | 26 | 70 |  | 6767 | 3548 | 41 | 577 | 170 | 15 | 266 | 3112 | 131 | 93 | 72 | 23 | 100 | 26
MnROAD Mainline - Interstate 94 | 12/13/2018 | THU | Passing | Vehicles on all day | 1189 | 1688 | 14986 | 1714 | 16700 | 198 | 70 | 54 | 9441 | 5474 | 12 | 718 | 38 | 6 | 124 | 727 | 55 | 20 | 14 |  | 17 | 198
MnROAD Mainline - Interstate 94 | 12/14/2018 | FRI | Driving | Vehicles on all day | 3869 | 5762 | 12321 | 4114 | 16435 | 32 | 70 | 1 | 8101 | 4121 | 36 | 552 | 158 | 12 | 229 | 2817 | 130 | 97 | 69 | 14 | 98 | 32
MnROAD Mainline - Interstate 94 | 12/14/2018 | FRI | Passing | Vehicles on all day | 1001 | 1422 | 17195 | 1543 | 18738 | 136 | 70 | 65 | 10741 | 6362 | 17 | 711 | 33 | 1 | 105 | 616 | 41 | 11 | 8 |  | 27 | 136
MnROAD Mainline - Interstate 94 | 12/15/2018 | SAT | Driving | Vehicles on all day | 2040 | 3034 | 13154 | 2095 | 15249 | 15 | 70 |  | 8976 | 4092 | 23 | 258 | 45 | 1 | 118 | 1501 | 46 | 67 | 31 | 5 | 86 | 15
MnROAD Mainline - Interstate 94 | 12/15/2018 | SAT | Passing | Vehicles on all day | 351 | 468 | 13312 | 626 | 13938 | 107 | 70 | 30 | 8420 | 4854 | 9 | 375 | 7 |  | 53 | 168 | 7 | 4 | 3 |  | 8 | 107
MnROAD Mainline - Interstate 94 | 12/16/2018 | SUN | Driving | Vehicles on all day | 1460 | 2259 | 12010 | 1580 | 13590 | 8 | 70 |  | 8327 | 3616 | 12 | 196 | 22 | 1 | 80 | 1211 | 23 | 14 | 17 | 4 | 67 | 8
MnROAD Mainline - Interstate 94 | 12/16/2018 | SUN | Passing | Vehicles on all day | 254 | 336 | 12481 | 465 | 12946 | 100 | 70 | 26 | 7928 | 4520 | 4 | 300 | 7 |  | 31 | 116 | 2 | 1 | 3 | 1 | 7 | 100
MnROAD Mainline - Interstate 94 | 12/17/2018 | MON | Driving | Vehicles on all day | 3671 | 5507 | 10421 | 3953 | 14374 | 119 | 70 |  | 6768 | 3555 | 25 | 545 | 152 | 13 | 225 | 2725 | 118 | 58 | 79 | 13 | 98 | 119
MnROAD Mainline - Interstate 94 | 12/17/2018 | MON | Passing | Vehicles on all day | 864 | 1249 | 12980 | 1311 | 14291 | 255 | 70 | 21 | 8184 | 4746 | 13 | 590 | 28 | 1 | 83 | 550 | 37 | 3 | 5 | 1 | 29 | 255
MnROAD Mainline - Interstate 94 | 12/18/2018 | TUE | Driving | Vehicles on all day | 4158 | 6246 | 10015 | 4404 | 14419 | 21 | 70 |  | 6696 | 3238 | 27 | 565 | 154 | 14 | 207 | 3123 | 132 | 104 | 62 | 16 | 81 | 21
MnROAD Mainline - Interstate 94 | 12/18/2018 | TUE | Passing | Vehicles on all day | 995 | 1421 | 13410 | 1485 | 14895 | 130 | 70 | 41 | 8580 | 4775 | 10 | 642 | 40 | 5 | 107 | 622 | 37 | 12 | 10 |  | 14 | 130
MnROAD Mainline - Interstate 94 | 12/19/2018 | WED | Driving | Vehicles on all day | 4207 | 6302 | 10329 | 4446 | 14775 | 35 | 70 |  | 6842 | 3398 | 19 | 569 | 136 | 18 | 245 | 3141 | 130 | 96 | 80 | 12 | 89 | 35
MnROAD Mainline - Interstate 94 | 12/19/2018 | WED | Passing | Vehicles on all day | 1170 | 1694 | 14443 | 1696 | 16139 | 170 | 70 | 55 | 9254 | 5118 | 9 | 688 | 36 | 5 | 113 | 768 | 55 | 14 | 8 |  | 16 | 170
MnROAD Mainline - Interstate 94 | 12/20/2018 | THU | Driving | Vehicles on all day | 4020 | 6018 | 10843 | 4296 | 15139 | 25 | 70 |  | 7154 | 3584 | 22 | 593 | 213 | 18 | 179 | 2954 | 136 | 95 | 74 | 12 | 105 | 25
MnROAD Mainline - Interstate 94 | 12/20/2018 | THU | Passing | Vehicles on all day | 1256 | 1813 | 15568 | 1794 | 17362 | 174 | 70 | 49 | 9982 | 5512 | 14 | 720 | 45 | 4 | 121 | 817 | 44 | 16 | 12 | 1 | 25 | 174
MnROAD Mainline - Interstate 94 | 12/21/2018 | FRI | Driving | Vehicles on all day | 3661 | 5468 | 13299 | 3895 | 17194 | 21 | 70 |  | 9005 | 4163 | 19 | 543 | 136 | 13 | 210 | 2700 | 108 | 92 | 66 | 8 | 131 | 21
MnROAD Mainline - Interstate 94 | 12/21/2018 | FRI | Passing | Vehicles on all day | 1025 | 1433 | 18842 | 1626 | 20468 | 192 | 70 | 49 | 12138 | 6640 | 13 | 805 | 43 | 2 | 118 | 593 | 29 | 13 | 10 |  | 15 | 192
MnROAD Mainline - Interstate 94 | 12/22/2018 | SAT | Driving | Vehicles on all day | 1650 | 2473 | 14836 | 1717 | 16553 | 12 | 70 |  | 10390 | 4363 | 8 | 229 | 33 | 1 | 87 | 1245 | 40 | 48 | 25 | 1 | 83 | 12
MnROAD Mainline - Interstate 94 | 12/22/2018 | SAT | Passing | Vehicles on all day | 349 | 465 | 17308 | 651 | 17959 | 143 | 70 | 59 | 11243 | 5992 | 7 | 421 | 4 |  | 46 | 165 | 4 | 1 | 3 |  | 14 | 143
MnROAD Mainline - Interstate 94 | 12/23/2018 | SUN | Driving | Vehicles on all day | 990 | 1515 | 13093 | 1102 | 14195 | 11 | 70 |  | 9259 | 3742 | 10 | 186 | 23 | 1 | 53 | 787 | 17 | 8 | 15 | 2 | 92 | 11
MnROAD Mainline - Interstate 94 | 12/23/2018 | SUN | Passing | Vehicles on all day | 218 | 288 | 13399 | 437 | 13836 | 119 | 70 | 39 | 8797 | 4553 | 3 | 303 | 7 |  | 24 | 94 | 6 |  |  |  | 10 | 119
MnROAD Mainline - Interstate 94 | 12/24/2018 | MON | Driving | Vehicles on all day | 1044 | 1593 | 12848 | 1228 | 14076 | 6 | 70 | 1 | 9214 | 3543 | 8 | 230 | 63 | 8 | 68 | 802 | 29 | 7 | 11 | 2 | 90 | 6
MnROAD Mainline - Interstate 94 | 12/24/2018 | MON | Passing | Vehicles on all day | 185 | 236 | 12108 | 387 | 12495 | 99 | 70 | 32 | 8124 | 3946 | 1 | 276 | 4 | 1 | 30 | 70 | 5 |  |  |  | 6 | 99
MnROAD Mainline - Interstate 94 | 12/25/2018 | TUE | Driving | Vehicles on all day | 521 | 810 | 12538 | 620 | 13158 | 9 | 70 |  | 8957 | 3520 | 1 | 128 | 26 | 1 | 30 | 426 | 4 | 1 | 2 | 1 | 61 | 9
MnROAD Mainline - Interstate 94 | 12/25/2018 | TUE | Passing | Vehicles on all day | 129 | 155 | 12079 | 303 | 12382 | 82 | 70 | 23 | 7756 | 4294 | 2 | 244 | 2 |  | 19 | 34 | 2 |  |  |  | 6 | 82
MnROAD Mainline - Interstate 94 | 12/26/2018 | WED | Driving | Vehicles on all day | 2489 | 3800 | 11873 | 2934 | 14807 | 67 | 70 |  | 7713 | 4035 | 17 | 498 | 114 | 12 | 180 | 1917 | 153 | 21 | 12 | 10 | 125 | 67
MnROAD Mainline - Interstate 94 | 12/26/2018 | WED | Passing | Vehicles on all day | 767 | 1059 | 15036 | 1282 | 16318 | 160 | 70 | 51 | 9132 | 5832 | 7 | 647 | 29 | 3 | 108 | 411 | 67 | 5 | 4 | 1 | 21 | 160
MnROAD Mainline - Interstate 94 | 12/27/2018 | THU | Driving | Vehicles on all day | 2239 | 3410 | 8221 | 2553 | 10774 | 20 | 70 |  | 5262 | 2909 | 17 | 455 | 95 | 2 | 121 | 1750 | 48 | 34 | 24 | 7 | 50 | 20
MnROAD Mainline - Interstate 94 | 12/27/2018 | THU | Passing | Vehicles on all day | 807 | 1178 | 7348 | 1169 | 8517 | 69 | 70 | 13 | 4287 | 3029 | 10 | 461 | 33 |  | 78 | 547 | 26 | 9 | 5 |  | 19 | 69
MnROAD Mainline - Interstate 94 | 12/28/2018 | FRI | Driving | Vehicles on all day | 2252 | 3319 | 10265 | 2414 | 12679 | 33 | 70 | 1 | 6675 | 3521 | 21 | 425 | 89 | 4 | 114 | 1597 | 44 | 75 | 42 | 3 | 68 | 33
MnROAD Mainline - Interstate 94 | 12/28/2018 | FRI | Passing | Vehicles on all day | 1155 | 1641 | 12511 | 1529 | 14040 | 127 | 70 | 28 | 7165 | 5106 | 41 | 579 | 35 | 2 | 104 | 697 | 25 | 27 | 19 |  | 212 | 127
MnROAD Mainline - Interstate 94 | 12/29/2018 | SAT | Driving | Vehicles on all day | 1703 | 2504 | 12078 | 1738 | 13816 | 119 | 70 |  | 8142 | 3852 | 18 | 229 | 51 | 2 | 104 | 1188 | 52 | 47 | 43 | 4 | 84 | 119
MnROAD Mainline - Interstate 94 | 12/29/2018 | SAT | Passing | Vehicles on all day | 487 | 663 | 12814 | 699 | 13513 | 273 | 70 | 43 | 7803 | 4953 | 9 | 348 | 12 |  | 61 | 241 | 8 | 15 | 5 |  | 15 | 273
MnROAD Mainline - Interstate 94 | 12/30/2018 | SUN | Driving | Vehicles on all day | 1357 | 2049 | 11652 | 1401 | 13053 | 632 | 70 | 1 | 7901 | 3624 | 20 | 237 | 23 | 4 | 69 | 980 | 23 | 29 | 14 | 2 | 126 | 632
MnROAD Mainline - Interstate 94 | 12/30/2018 | SUN | Passing | Vehicles on all day | 240 | 324 | 10945 | 450 | 11395 | 109 | 70 | 33 | 6680 | 4231 | 10 | 286 | 3 |  | 26 | 118 | 6 | 1 |  |  | 1 | 109
MnROAD Mainline - Interstate 94 | 12/31/2018 | MON | Driving | Vehicles on all day | 1443 | 2209 | 9362 | 1692 | 11054 | 532 | 70 |  | 6222 | 3055 | 13 | 323 | 71 | 1 | 90 | 1065 | 116 | 6 | 5 | 2 | 85 | 532
MnROAD Mainline - Interstate 94 | 12/31/2018 | MON | Passing | Vehicles on all day | 548 | 802 | 7903 | 850 | 8753 | 107 | 70 | 16 | 4839 | 3035 | 11 | 358 | 31 |  | 41 | 356 | 53 |  |  |  | 13 | 107
MnROAD Mainline - Interstate 94 | 01/01/2019 | TUE | Driving | Vehicles on all day | 1067 | 1643 | 9368 | 1205 | 10573 | 14 | 70 | 0 | 6489 | 2823 | 9 | 202 | 30 | 0 | 62 | 866 | 12 | 12 | 12 | 0 | 56 | 14
MnROAD Mainline - Interstate 94 | 01/01/2019 | TUE | Passing | Vehicles on all day | 181 | 241 | 7670 | 333 | 8003 | 76 | 70 | 18 | 4954 | 2696 | 3 | 213 | 8 | 0 | 20 | 84 | 2 | 1 | 2 | 0 | 2 | 76
MnROAD Mainline - Interstate 94 | 01/02/2019 | WED | Driving | Vehicles on all day | 3213 | 4767 | 9910 | 3598 | 13508 | 20 | 70 | 0 | 6474 | 3355 | 14 | 599 | 129 | 13 | 186 | 2286 | 241 | 66 | 60 | 4 | 81 | 20
MnROAD Mainline - Interstate 94 | 01/02/2019 | WED | Passing | Vehicles on all day | 780 | 1100 | 12447 | 1139 | 13586 | 131 | 70 | 32 | 7749 | 4329 | 24 | 513 | 29 | 2 | 73 | 424 | 58 | 8 | 6 | 2 | 337 | 131
MnROAD Mainline - Interstate 94 | 01/03/2019 | THU | Driving | Vehicles on all day | 3948 | 5824 | 10080 | 4213 | 14293 | 281 | 70 | 0 | 6444 | 3318 | 36 | 610 | 136 | 6 | 222 | 2726 | 295 | 96 | 76 | 10 | 318 | 281
MnROAD Mainline - Interstate 94 | 01/03/2019 | THU | Passing | Vehicles on all day | 999 | 1401 | 13270 | 1456 | 14726 | 128 | 70 | 40 | 8210 | 5008 | 20 | 600 | 40 | 1 | 104 | 577 | 84 | 17 | 9 | 4 | 12 | 128
MnROAD Mainline - Interstate 94 | 01/04/2019 | FRI | Driving | Vehicles on all day | 3840 | 5661 | 11549 | 4108 | 15657 | 29 | 70 | 0 | 7568 | 3888 | 24 | 521 | 137 | 12 | 255 | 2683 | 295 | 97 | 72 | 12 | 93 | 29
MnROAD Mainline - Interstate 94 | 01/04/2019 | FRI | Passing | Vehicles on all day | 1071 | 1504 | 16078 | 1562 | 17640 | 130 | 70 | 36 | 9935 | 6094 | 14 | 644 | 32 | 3 | 115 | 624 | 99 | 18 | 13 | 0 | 13 | 130
MnROAD Mainline - Interstate 94 | 01/05/2019 | SAT | Driving | Vehicles on all day | 1976 | 2924 | 12332 | 2044 | 14376 | 7 | 70 | 0 | 8468 | 3800 | 24 | 267 | 43 | 1 | 101 | 1427 | 78 | 65 | 33 | 5 | 64 | 7
MnROAD Mainline - Interstate 94 | 01/05/2019 | SAT | Passing | Vehicles on all day | 347 | 472 | 12272 | 582 | 12854 | 112 | 70 | 38 | 7844 | 4386 | 18 | 302 | 12 | 0 | 60 | 173 | 12 | 2 | 3 | 0 | 4 | 112
MnROAD Mainline - Interstate 94 | 01/06/2019 | SUN | Driving | Vehicles on all day | 1401 | 2200 | 10971 | 1541 | 12512 | 16 | 70 | 0 | 7688 | 3219 | 14 | 174 | 29 | 0 | 64 | 1201 | 40 | 11 | 6 | 2 | 64 | 16
MnROAD Mainline - Interstate 94 | 01/06/2019 | SUN | Passing | Vehicles on all day | 227 | 307 | 10484 | 393 | 10877 | 78 | 70 | 33 | 6820 | 3573 | 7 | 229 | 6 | 0 | 34 | 107 | 8 | 1 | 1 | 0 | 58 | 78
MnROAD Mainline - Interstate 94 | 01/07/2019 | MON | Driving | Vehicles on all day | 3287 | 4947 | 9253 | 3626 | 12879 | 30 | 70 | 0 | 6105 | 3042 | 16 | 494 | 119 | 7 | 177 | 2448 | 254 | 57 | 43 | 11 | 106 | 30
MnROAD Mainline - Interstate 94 | 01/07/2019 | MON | Passing | Vehicles on all day | 987 | 1406 | 12304 | 1452 | 13756 | 117 | 70 | 34 | 7938 | 4315 | 16 | 565 | 29 | 2 | 119 | 601 | 102 | 8 | 7 | 3 | 17 | 117
MnROAD Mainline - Interstate 94 | 01/08/2019 | TUE | Driving | Vehicles on all day | 3985 | 5928 | 9202 | 4274 | 13476 | 29 | 70 | 0 | 6044 | 3080 | 21 | 578 | 133 | 10 | 191 | 2881 | 282 | 96 | 76 | 6 | 78 | 29
MnROAD Mainline - Interstate 94 | 01/08/2019 | TUE | Passing | Vehicles on all day | 931 | 1346 | 12129 | 1288 | 13417 | 147 | 70 | 43 | 7626 | 4223 | 20 | 481 | 33 | 1 | 80 | 572 | 85 | 8 | 7 | 1 | 237 | 147
MnROAD Mainline - Interstate 94 | 01/09/2019 | WED | Driving | Vehicles on all day | 4111 | 6146 | 9285 | 4385 | 13670 | 31 | 70 | 0 | 6148 | 3050 | 25 | 529 | 129 | 12 | 213 | 3018 | 286 | 93 | 73 | 7 | 87 | 31
MnROAD Mainline - Interstate 94 | 01/09/2019 | WED | Passing | Vehicles on all day | 1009 | 1443 | 12548 | 1414 | 13962 | 147 | 70 | 39 | 7846 | 4441 | 21 | 554 | 32 | 2 | 84 | 601 | 97 | 16 | 7 | 0 | 222 | 147
MnROAD Mainline - Interstate 94 | 01/10/2019 | THU | Driving | Vehicles on all day | 3996 | 5951 | 9816 | 4232 | 14048 | 23 | 70 | 0 | 6500 | 3225 | 22 | 510 | 149 | 7 | 215 | 2898 | 250 | 105 | 66 | 10 | 91 | 23
MnROAD Mainline - Interstate 94 | 01/10/2019 | THU | Passing | Vehicles on all day | 1233 | 1804 | 14005 | 1731 | 15736 | 164 | 70 | 51 | 8773 | 5023 | 21 | 627 | 44 | 4 | 105 | 808 | 106 | 6 | 10 | 0 | 158 | 164
MnROAD Mainline - Interstate 94 | 01/11/2019 | FRI | Driving | Vehicles on all day | 3883 | 5766 | 11880 | 4135 | 16015 | 24 | 70 | 0 | 7768 | 4010 | 25 | 510 | 127 | 16 | 214 | 2782 | 286 | 107 | 58 | 10 | 102 | 24
MnROAD Mainline - Interstate 94 | 01/11/2019 | FRI | Passing | Vehicles on all day | 921 | 1288 | 16036 | 1451 | 17487 | 209 | 70 | 41 | 10109 | 5863 | 19 | 667 | 34 | 1 | 101 | 511 | 104 | 7 | 6 | 1 | 23 | 209
MnROAD Mainline - Interstate 94 | 01/12/2019 | SAT | Driving | Vehicles on all day | 1811 | 2680 | 12570 | 1857 | 14427 | 10 | 70 | 0 | 8730 | 3766 | 35 | 230 | 35 | 0 | 109 | 1310 | 42 | 53 | 36 | 7 | 74 | 10
MnROAD Mainline - Interstate 94 | 01/12/2019 | SAT | Passing | Vehicles on all day | 295 | 396 | 11855 | 517 | 12372 | 95 | 70 | 28 | 7724 | 4099 | 7 | 314 | 5 | 1 | 32 | 145 | 6 | 3 | 4 | 0 | 4 | 95
MnROAD Mainline - Interstate 94 | 01/13/2019 | SUN | Driving | Vehicles on all day | 1232 | 1921 | 11669 | 1356 | 13025 | 11 | 70 | 0 | 8189 | 3411 | 12 | 170 | 30 | 1 | 64 | 1037 | 21 | 11 | 8 | 2 | 69 | 11
MnROAD Mainline - Interstate 94 | 01/13/2019 | SUN | Passing | Vehicles on all day | 219 | 293 | 10934 | 409 | 11343 | 90 | 70 | 32 | 7245 | 3650 | 9 | 252 | 5 | 0 | 32 | 101 | 9 | 1 | 0 | 0 | 7 | 90
MnROAD Mainline - Interstate 94 | 01/14/2019 | MON | Driving | Vehicles on all day | 3530 | 5351 | 9470 | 3918 | 13388 | 32 | 70 | 0 | 6246 | 3139 | 15 | 495 | 135 | 10 | 198 | 2681 | 282 | 51 | 39 | 12 | 85 | 32
MnROAD Mainline - Interstate 94 | 01/14/2019 | MON | Passing | Vehicles on all day | 834 | 1187 | 11975 | 1262 | 13237 | 115 | 70 | 52 | 7714 | 4193 | 9 | 499 | 42 | 0 | 90 | 490 | 122 | 3 | 7 | 0 | 16 | 115
MnROAD Mainline - Interstate 94 | 01/15/2019 | TUE | Driving | Vehicles on all day | 3981 | 5925 | 9325 | 4220 | 13545 | 23 | 70 | 0 | 6171 | 3049 | 20 | 521 | 139 | 11 | 168 | 2871 | 309 | 98 | 76 | 7 | 105 | 23
MnROAD Mainline - Interstate 94 | 01/15/2019 | TUE | Passing | Vehicles on all day | 986 | 1423 | 12259 | 1389 | 13648 | 194 | 70 | 44 | 7801 | 4388 | 7 | 522 | 38 | 0 | 74 | 619 | 110 | 13 | 5 | 1 | 26 | 194
MnROAD Mainline - Interstate 94 | 01/16/2019 | WED | Driving | Vehicles on all day | 4145 | 6144 | 9529 | 4372 | 13901 | 25 | 70 | 0 | 6269 | 3168 | 25 | 540 | 132 | 23 | 208 | 2960 | 284 | 106 | 86 | 8 | 92 | 25
MnROAD Mainline - Interstate 94 | 01/16/2019 | WED | Passing | Vehicles on all day | 938 | 1351 | 12629 | 1400 | 14029 | 136 | 70 | 44 | 8035 | 4530 | 12 | 565 | 30 | 2 | 82 | 590 | 108 | 9 | 2 | 0 | 20 | 136
MnROAD Mainline - Interstate 94 | 01/17/2019 | THU | Driving | Vehicles on all day | 4150 | 6207 | 10129 | 4384 | 14513 | 31 | 70 | 0 | 6696 | 3325 | 29 | 503 | 140 | 14 | 198 | 3046 | 274 | 101 | 67 | 12 | 108 | 31
MnROAD Mainline - Interstate 94 | 01/17/2019 | THU | Passing | Vehicles on all day | 1041 | 1483 | 13603 | 1516 | 15119 | 158 | 70 | 42 | 8587 | 4957 | 15 | 616 | 26 | 1 | 95 | 637 | 103 | 13 | 8 | 2 | 17 | 158
MnROAD Mainline - Interstate 94 | 01/18/2019 | FRI | Driving | Vehicles on all day | 3727 | 5562 | 11961 | 3996 | 15957 | 31 | 70 | 0 | 7849 | 4003 | 23 | 499 | 119 | 12 | 192 | 2711 | 285 | 75 | 67 | 13 | 109 | 31
MnROAD Mainline - Interstate 94 | 01/18/2019 | FRI | Passing | Vehicles on all day | 1010 | 1429 | 17049 | 1473 | 18522 | 250 | 70 | 65 | 10615 | 6189 | 30 | 631 | 28 | 3 | 90 | 573 | 98 | 15 | 4 | 1 | 180 | 250
MnROAD Mainline - Interstate 94 | 01/19/2019 | SAT | Driving | Vehicles on all day | 1663 | 2528 | 12280 | 1764 | 14044 | 6 | 70 | 1 | 8500 | 3693 | 29 | 223 | 33 | 4 | 80 | 1302 | 33 | 38 | 21 | 1 | 86 | 6
MnROAD Mainline - Interstate 94 | 01/19/2019 | SAT | Passing | Vehicles on all day | 296 | 397 | 11510 | 479 | 11989 | 110 | 70 | 36 | 7381 | 3943 | 19 | 275 | 6 | 0 | 41 | 127 | 5 | 3 | 3 | 0 | 150 | 110
MnROAD Mainline - Interstate 94 | 01/20/2019 | SUN | Driving | Vehicles on all day | 1300 | 1997 | 10472 | 1350 | 11822 | 7 | 70 | 0 | 7300 | 3107 | 14 | 137 | 28 | 0 | 56 | 1053 | 19 | 27 | 11 | 5 | 65 | 7
MnROAD Mainline - Interstate 94 | 01/20/2019 | SUN | Passing | Vehicles on all day | 201 | 271 | 9125 | 334 | 9459 | 84 | 70 | 23 | 5838 | 3121 | 7 | 206 | 6 | 0 | 25 | 85 | 3 | 2 | 0 | 0 | 143 | 84
MnROAD Mainline - Interstate 94 | 01/21/2019 | MON | Driving | Vehicles on all day | 3404 | 5195 | 9933 | 3796 | 13729 | 21 | 70 | 1 | 6478 | 3370 | 27 | 518 | 117 | 4 | 173 | 2659 | 207 | 52 | 34 | 5 | 84 | 21
MnROAD Mainline - Interstate 94 | 01/21/2019 | MON | Passing | Vehicles on all day | 777 | 1108 | 12017 | 1147 | 13164 | 144 | 70 | 32 | 7598 | 4188 | 22 | 479 | 22 | 1 | 84 | 453 | 77 | 6 | 2 | 1 | 199 | 144
MnROAD Mainline - Interstate 94 | 01/22/2019 | TUE | Driving | Vehicles on all day | 3629 | 5361 | 8391 | 3825 | 12216 | 980 | 70 | 2 | 5407 | 2758 | 32 | 654 | 100 | 17 | 157 | 2473 | 225 | 85 | 72 | 10 | 224 | 980
MnROAD Mainline - Interstate 94 | 01/22/2019 | TUE | Passing | Vehicles on all day | 927 | 1330 | 10715 | 1361 | 12076 | 112 | 70 | 39 | 6760 | 3904 | 10 | 577 | 26 | 1 | 55 | 587 | 84 | 13 | 7 | 1 | 12 | 112
MnROAD Mainline - Interstate 94 | 01/23/2019 | WED | Driving | Vehicles on all day | 3808 | 5729 | 9363 | 4132 | 13495 | 23 | 70 | 0 | 6172 | 3132 | 22 | 530 | 122 | 13 | 175 | 2847 | 281 | 71 | 59 | 12 | 59 | 23
MnROAD Mainline - Interstate 94 | 01/23/2019 | WED | Passing | Vehicles on all day | 905 | 1290 | 11918 | 1351 | 13269 | 136 | 70 | 42 | 7574 | 4289 | 8 | 562 | 32 | 1 | 92 | 553 | 87 | 7 | 9 | 0 | 13 | 136
MnROAD Mainline - Interstate 94 | 01/24/2019 | THU | Driving | Vehicles on all day | 3741 | 5588 | 9112 | 3983 | 13095 | 114 | 70 | 1 | 5909 | 3075 | 27 | 452 | 118 | 85 | 175 | 2686 | 283 | 91 | 58 | 8 | 127 | 114
MnROAD Mainline - Interstate 94 | 01/24/2019 | THU | Passing | Vehicles on all day | 1094 | 1593 | 12331 | 1552 | 13883 | 143 | 70 | 33 | 7702 | 4546 | 15 | 597 | 38 | 4 | 62 | 717 | 99 | 15 | 5 | 0 | 50 | 143
MnROAD Mainline - Interstate 94 | 01/25/2019 | FRI | Driving | Vehicles on all day | 3652 | 5455 | 11318 | 3855 | 15173 | 18 | 70 | 0 | 7350 | 3883 | 32 | 476 | 105 | 37 | 229 | 2696 | 114 | 98 | 60 | 8 | 85 | 18
MnROAD Mainline - Interstate 94 | 01/25/2019 | FRI | Passing | Vehicles on all day | 845 | 1200 | 15383 | 1298 | 16681 | 172 | 70 | 42 | 9427 | 5703 | 27 | 630 | 30 | 3 | 79 | 494 | 21 | 11 | 3 | 0 | 211 | 172
MnROAD Mainline - Interstate 94 | 01/26/2019 | SAT | Driving | Vehicles on all day | 1742 | 2562 | 11253 | 1792 | 13045 | 8 | 70 | 0 | 7682 | 3501 | 28 | 244 | 60 | 0 | 90 | 1227 | 44 | 59 | 35 | 5 | 70 | 8
MnROAD Mainline - Interstate 94 | 01/26/2019 | SAT | Passing | Vehicles on all day | 392 | 560 | 10217 | 604 | 10821 | 104 | 70 | 34 | 6336 | 3844 | 12 | 298 | 4 | 0 | 30 | 246 | 7 | 5 | 2 | 0 | 3 | 104
MnROAD Mainline - Interstate 94 | 01/27/2019 | SUN | Driving | Vehicles on all day | 1219 | 1914 | 9590 | 1351 | 10941 | 18 | 70 | 1 | 6363 | 3158 | 12 | 170 | 19 | 1 | 62 | 1047 | 24 | 2 | 10 | 4 | 68 | 18
MnROAD Mainline - Interstate 94 | 01/27/2019 | SUN | Passing | Vehicles on all day | 232 | 326 | 8181 | 375 | 8556 | 79 | 70 | 31 | 4955 | 3035 | 12 | 211 | 5 | 0 | 24 | 118 | 5 | 0 | 0 | 0 | 160 | 79
MnROAD Mainline - Interstate 94 | 01/28/2019 | MON | Driving | Vehicles on all day | 2618 | 3921 | 6799 | 3031 | 9830 | 1775 | 70 | 5 | 4222 | 2432 | 24 | 872 | 97 | 7 | 126 | 1781 | 59 | 27 | 31 | 7 | 140 | 1775
MnROAD Mainline - Interstate 94 | 01/28/2019 | MON | Passing | Vehicles on all day | 843 | 1233 | 7854 | 1232 | 9086 | 96 | 70 | 18 | 4677 | 3151 | 11 | 525 | 26 | 1 | 53 | 581 | 19 | 10 | 6 | 0 | 8 | 96
MnROAD Mainline - Interstate 94 | 01/29/2019 | TUE | Driving | Vehicles on all day | 2833 | 4304 | 7334 | 3082 | 10416 | 26 | 70 | 0 | 4707 | 2581 | 14 | 438 | 104 | 2 | 140 | 2208 | 76 | 46 | 50 | 4 | 46 | 26
MnROAD Mainline - Interstate 94 | 01/29/2019 | TUE | Passing | Vehicles on all day | 977 | 1461 | 8316 | 1261 | 9577 | 141 | 70 | 31 | 4967 | 3241 | 15 | 402 | 35 | 0 | 54 | 707 | 28 | 12 | 8 | 0 | 77 | 141
MnROAD Mainline - Interstate 94 | 01/30/2019 | WED | Driving | Vehicles on all day | 2092 | 3273 | 6199 | 2263 | 8462 | 22 | 70 | 0 | 3832 | 2337 | 14 | 231 | 62 | 0 | 90 | 1779 | 45 | 11 | 28 | 3 | 30 | 22
MnROAD Mainline - Interstate 94 | 01/30/2019 | WED | Passing | Vehicles on all day | 387 | 570 | 5471 | 479 | 5950 | 74 | 70 | 18 | 2991 | 1981 | 40 | 179 | 6 | 3 | 22 | 215 | 11 | 2 | 1 | 0 | 481 | 74
MnROAD Mainline - Interstate 94 | 01/31/2019 | THU | Driving | Vehicles on all day | 2906 | 4457 | 8939 | 3149 | 12088 | 15 | 70 | 0 | 5693 | 3200 | 23 | 414 | 95 | 2 | 121 | 2333 | 70 | 54 | 30 | 7 | 46 | 15
MnROAD Mainline - Interstate 94 | 01/31/2019 | THU | Passing | Vehicles on all day | 597 | 849 | 10067 | 826 | 10893 | 115 | 70 | 31 | 5846 | 3638 | 46 | 379 | 12 | 0 | 51 | 309 | 19 | 8 | 2 | 0 | 552 | 115
MnROAD Mainline - Interstate 94 | 02/01/2019 | FRI | Driving | Vehicles on all day | 3562 | 5321 | 11931 | 3777 | 15708 | 37 | 70 | 0 | 7714 | 4134 | 30 | 487 | 117 | 6 | 236 | 2637 | 105 | 88 | 61 | 10 | 83 | 37
MnROAD Mainline - Interstate 94 | 02/01/2019 | FRI | Passing | Vehicles on all day | 1003 | 1402 | 15779 | 1537 | 17316 | 193 | 70 | 52 | 9771 | 5940 | 20 | 744 | 39 | 0 | 97 | 580 | 27 | 22 | 7 | 1 | 16 | 193
MnROAD Mainline - Interstate 94 | 02/02/2019 | SAT | Driving | Vehicles on all day | 2026 | 3015 | 12268 | 2083 | 14351 | 15 | 70 | 0 | 8455 | 3729 | 30 | 238 | 74 | 3 | 112 | 1475 | 49 | 53 | 42 | 7 | 84 | 15
MnROAD Mainline - Interstate 94 | 02/02/2019 | SAT | Passing | Vehicles on all day | 378 | 512 | 12357 | 613 | 12970 | 96 | 70 | 32 | 7939 | 4382 | 7 | 325 | 12 | 0 | 56 | 192 | 10 | 6 | 5 | 0 | 4 | 96
MnROAD Mainline - Interstate 94 | 02/03/2019 | SUN | Driving | Vehicles on all day | 1379 | 2125 | 9826 | 1479 | 11305 | 8 | 70 | 0 | 6844 | 2923 | 16 | 172 | 35 | 0 | 72 | 1124 | 22 | 20 | 16 | 2 | 59 | 8
MnROAD Mainline - Interstate 94 | 02/03/2019 | SUN | Passing | Vehicles on all day | 276 | 376 | 9118 | 448 | 9566 | 74 | 70 | 23 | 5990 | 3098 | 5 | 256 | 8 | 1 | 19 | 146 | 4 | 3 | 6 | 0 | 7 | 74
MnROAD Mainline - Interstate 94 | 02/04/2019 | MON | Driving | Vehicles on all day | 2775 | 4208 | 8509 | 3070 | 11579 | 23 | 70 | 0 | 5578 | 2874 | 19 | 474 | 106 | 5 | 152 | 2145 | 75 | 41 | 44 | 9 | 57 | 23
MnROAD Mainline - Interstate 94 | 02/04/2019 | MON | Passing | Vehicles on all day | 979 | 1448 | 8804 | 1331 | 10135 | 105 | 70 | 17 | 5499 | 3174 | 24 | 459 | 48 | 0 | 77 | 674 | 32 | 11 | 4 | 2 | 114 | 105
MnROAD Mainline - Interstate 94 | 02/05/2019 | TUE | Driving | Vehicles on all day | 2739 | 4056 | 8454 | 2928 | 11382 | 26 | 70 | 0 | 5562 | 2827 | 14 | 446 | 103 | 46 | 125 | 1947 | 109 | 75 | 54 | 9 | 65 | 26
MnROAD Mainline - Interstate 94 | 02/05/2019 | TUE | Passing | Vehicles on all day | 1410 | 2082 | 8230 | 1739 | 9969 | 87 | 70 | 29 | 4942 | 3164 | 26 | 481 | 49 | 3 | 87 | 986 | 61 | 28 | 17 | 1 | 95 | 87
MnROAD Mainline - Interstate 94 | 02/06/2019 | WED | Driving | Vehicles on all day | 3036 | 4553 | 8417 | 3275 | 11692 | 45 | 70 | 1 | 5442 | 2890 | 21 | 464 | 111 | 4 | 125 | 2250 | 175 | 56 | 52 | 17 | 84 | 45
MnROAD Mainline - Interstate 94 | 02/06/2019 | WED | Passing | Vehicles on all day | 1774 | 2639 | 10826 | 2317 | 13143 | 224 | 70 | 32 | 6449 | 4314 | 17 | 696 | 71 | 0 | 114 | 1258 | 127 | 17 | 14 | 3 | 31 | 224
MnROAD Mainline - Interstate 94 | 02/07/2019 | THU | Driving | Vehicles on all day | 1772 | 2724 | 5383 | 1908 | 7291 | 17 | 70 | 2 | 3325 | 2010 | 13 | 246 | 56 | 0 | 60 | 1430 | 48 | 25 | 25 | 5 | 46 | 17
MnROAD Mainline - Interstate 94 | 02/07/2019 | THU | Passing | Vehicles on all day | 647 | 982 | 3474 | 778 | 4252 | 62 | 70 | 6 | 1932 | 1505 | 10 | 191 | 22 | 0 | 29 | 496 | 15 | 9 | 6 | 0 | 31 | 62
MnROAD Mainline - Interstate 94 | 02/08/2019 | FRI | Driving | Vehicles on all day | 2257 | 3350 | 8876 | 2423 | 11299 | 930 | 70 | 3 | 5701 | 2807 | 20 | 542 | 62 | 7 | 112 | 1530 | 61 | 37 | 45 | 7 | 365 | 930
MnROAD Mainline - Interstate 94 | 02/08/2019 | FRI | Passing | Vehicles on all day | 1628 | 2452 | 11266 | 1893 | 13159 | 168 | 70 | 33 | 6474 | 4685 | 28 | 417 | 48 | 2 | 75 | 1214 | 61 | 34 | 14 | 0 | 74 | 168
MnROAD Mainline - Interstate 94 | 02/09/2019 | SAT | Driving | Vehicles on all day | 2039 | 2976 | 11293 | 2084 | 13377 | 15 | 70 | 0 | 7664 | 3558 | 22 | 294 | 57 | 1 | 117 | 1409 | 59 | 75 | 46 | 4 | 71 | 15
MnROAD Mainline - Interstate 94 | 02/09/2019 | SAT | Passing | Vehicles on all day | 548 | 742 | 11776 | 833 | 12609 | 124 | 70 | 32 | 7285 | 4449 | 13 | 434 | 13 | 0 | 43 | 282 | 23 | 13 | 12 | 0 | 10 | 124
MnROAD Mainline - Interstate 94 | 02/10/2019 | SUN | Driving | Vehicles on all day | 1365 | 1991 | 8190 | 1253 | 9443 | 2934 | 70 | 1 | 5425 | 2575 | 36 | 427 | 20 | 5 | 46 | 660 | 13 | 33 | 12 | 1 | 189 | 2934
MnROAD Mainline - Interstate 94 | 02/10/2019 | SUN | Passing | Vehicles on all day | 582 | 857 | 7140 | 778 | 7918 | 63 | 70 | 12 | 4190 | 2881 | 23 | 288 | 8 | 1 | 25 | 405 | 13 | 13 | 2 | 0 | 57 | 63
MnROAD Mainline - Interstate 94 | 02/11/2019 | MON | Driving | Vehicles on all day | 3600 | 5200 | 7367 | 3543 | 10910 | 8746 | 70 | 9 | 4315 | 2297 | 58 | 1479 | 68 | 63 | 145 | 1501 | 139 | 37 | 47 | 6 | 746 | 8746
MnROAD Mainline - Interstate 94 | 02/11/2019 | MON | Passing | Vehicles on all day | 1655 | 2434 | 10896 | 2220 | 13116 | 229 | 70 | 37 | 6632 | 4212 | 17 | 731 | 55 | 3 | 126 | 1134 | 119 | 23 | 11 | 1 | 15 | 229
MnROAD Mainline - Interstate 94 | 02/12/2019 | TUE | Driving | Vehicles on all day | 2540 | 3729 | 6472 | 2736 | 9208 | 2678 | 70 | 8 | 3840 | 2198 | 62 | 846 | 80 | 4 | 115 | 1498 | 43 | 39 | 45 | 4 | 426 | 2678
MnROAD Mainline - Interstate 94 | 02/12/2019 | TUE | Passing | Vehicles on all day | 1094 | 1602 | 6374 | 1390 | 7764 | 111 | 70 | 16 | 3665 | 2670 | 12 | 468 | 28 | 0 | 52 | 759 | 30 | 26 | 15 | 0 | 23 | 111
MnROAD Mainline - Interstate 94 | 02/13/2019 | WED | Driving | Vehicles on all day | 3776 | 5671 | 9313 | 4104 | 13417 | 23 | 70 | 0 | 6090 | 3136 | 26 | 542 | 112 | 50 | 193 | 2801 | 235 | 74 | 54 | 17 | 87 | 23
MnROAD Mainline - Interstate 94 | 02/13/2019 | WED | Passing | Vehicles on all day | 1400 | 2027 | 12525 | 1956 | 14481 | 130 | 70 | 35 | 7669 | 4809 | 19 | 710 | 42 | 5 | 116 | 915 | 117 | 19 | 11 | 2 | 12 | 130
MnROAD Mainline - Interstate 94 | 02/14/2019 | THU | Driving | Vehicles on all day | 3377 | 5071 | 9155 | 3651 | 12806 | 25 | 70 | 0 | 5978 | 3121 | 13 | 467 | 145 | 49 | 153 | 2489 | 200 | 73 | 56 | 6 | 56 | 25
MnROAD Mainline - Interstate 94 | 02/14/2019 | THU | Passing | Vehicles on all day | 1636 | 2351 | 13093 | 2135 | 15228 | 144 | 70 | 36 | 7953 | 4898 | 52 | 727 | 55 | 16 | 96 | 1015 | 114 | 38 | 21 | 1 | 206 | 144
MnROAD Mainline - Interstate 94 | 02/15/2019 | FRI | Driving | Vehicles on all day | 3562 | 5303 | 11451 | 3803 | 15254 | 88 | 70 | 0 | 7579 | 3771 | 39 | 469 | 124 | 31 | 210 | 2561 | 214 | 87 | 58 | 10 | 101 | 88
MnROAD Mainline - Interstate 94 | 02/15/2019 | FRI | Passing | Vehicles on all day | 1235 | 1767 | 16465 | 1775 | 18240 | 270 | 70 | 48 | 10208 | 6187 | 21 | 731 | 37 | 5 | 109 | 764 | 79 | 18 | 10 | 1 | 22 | 270
MnROAD Mainline - Interstate 94 | 02/16/2019 | SAT | Driving | Vehicles on all day | 1917 | 2836 | 12440 | 1965 | 14405 | 14 | 70 | 0 | 8448 | 3906 | 19 | 246 | 46 | 36 | 97 | 1369 | 48 | 65 | 32 | 7 | 86 | 14
MnROAD Mainline - Interstate 94 | 02/16/2019 | SAT | Passing | Vehicles on all day | 362 | 487 | 12885 | 643 | 13528 | 154 | 70 | 37 | 8186 | 4653 | 16 | 376 | 13 | 2 | 56 | 171 | 4 | 4 | 1 | 0 | 9 | 154
MnROAD Mainline - Interstate 94 | 02/17/2019 | SUN | Driving | Vehicles on all day | 1294 | 2004 | 10931 | 1408 | 12339 | 8 | 70 | 1 | 7424 | 3448 | 22 | 155 | 35 | 1 | 77 | 1064 | 26 | 18 | 8 | 2 | 58 | 8
MnROAD Mainline - Interstate 94 | 02/17/2019 | SUN | Passing | Vehicles on all day | 266 | 362 | 10768 | 493 | 11261 | 102 | 70 | 36 | 6842 | 3885 | 6 | 312 | 4 | 0 | 28 | 138 | 3 | 1 | 1 | 0 | 5 | 102
MnROAD Mainline - Interstate 94 | 02/18/2019 | MON | Driving | Vehicles on all day | 3397 | 5182 | 10128 | 3832 | 13960 | 21 | 70 | 0 | 6681 | 3339 | 21 | 508 | 113 | 38 | 174 | 2618 | 279 | 43 | 31 | 7 | 108 | 21
MnROAD Mainline - Interstate 94 | 02/18/2019 | MON | Passing | Vehicles on all day | 988 | 1421 | 13712 | 1491 | 15203 | 136 | 70 | 35 | 8782 | 4883 | 15 | 610 | 29 | 3 | 99 | 622 | 102 | 9 | 2 | 0 | 12 | 136
MnROAD Mainline - Interstate 94 | 02/19/2019 | TUE | Driving | Vehicles on all day | 4124 | 6145 | 9816 | 4374 | 14190 | 32 | 70 | 0 | 6382 | 3327 | 21 | 554 | 151 | 45 | 177 | 2979 | 257 | 100 | 73 | 17 | 107 | 32
MnROAD Mainline - Interstate 94 | 02/19/2019 | TUE | Passing | Vehicles on all day | 1093 | 1558 | 13491 | 1620 | 15111 | 184 | 70 | 39 | 8462 | 4975 | 13 | 672 | 29 | 5 | 110 | 667 | 103 | 13 | 7 | 1 | 15 | 184
MnROAD Mainline - Interstate 94 | 02/20/2019 | WED | Driving | Vehicles on all day | 2231 | 3334 | 6017 | 2325 | 8342 | 41 | 70 | 0 | 3679 | 2198 | 15 | 333 | 60 | 1 | 99 | 1657 | 52 | 56 | 43 | 9 | 140 | 41
MnROAD Mainline - Interstate 94 | 02/20/2019 | WED | Passing | Vehicles on all day | 971 | 1450 | 3944 | 1191 | 5135 | 63 | 70 | 5 | 2026 | 1900 | 20 | 322 | 15 | 1 | 53 | 719 | 32 | 20 | 8 | 1 | 13 | 63
MnROAD Mainline - Interstate 94 | 02/21/2019 | THU | Driving | Vehicles on all day | 3794 | 5618 | 10194 | 4033 | 14227 | 304 | 70 | 22 | 6438 | 3419 | 47 | 642 | 135 | 37 | 205 | 2666 | 118 | 86 | 70 | 27 | 315 | 304
MnROAD Mainline - Interstate 94 | 02/21/2019 | THU | Passing | Vehicles on all day | 1425 | 2071 | 13131 | 1963 | 15094 | 151 | 70 | 51 | 7742 | 5320 | 27 | 746 | 35 | 7 | 105 | 958 | 45 | 22 | 17 | 1 | 18 | 151
MnROAD Mainline - Interstate 94 | 02/22/2019 | FRI | Driving | Vehicles on all day | 3732 | 5592 | 11622 | 4050 | 15672 | 17 | 70 | 0 | 7531 | 3887 | 29 | 572 | 119 | 19 | 187 | 2749 | 228 | 76 | 62 | 9 | 204 | 17
MnROAD Mainline - Interstate 94 | 02/22/2019 | FRI | Passing | Vehicles on all day | 1183 | 1715 | 16035 | 1759 | 17794 | 173 | 70 | 55 | 9820 | 6141 | 16 | 714 | 41 | 4 | 100 | 765 | 105 | 6 | 8 | 0 | 19 | 173
MnROAD Mainline - Interstate 94 | 02/23/2019 | SAT | Driving | Vehicles on all day | 1693 | 2519 | 10490 | 1765 | 12255 | 452 | 70 | 0 | 6651 | 3479 | 45 | 307 | 34 | 0 | 92 | 1170 | 48 | 36 | 27 | 6 | 360 | 452
MnROAD Mainline - Interstate 94 | 02/23/2019 | SAT | Passing | Vehicles on all day | 473 | 668 | 9426 | 702 | 10128 | 129 | 70 | 28 | 5592 | 3792 | 12 | 331 | 12 | 0 | 36 | 281 | 17 | 8 | 5 | 0 | 14 | 129
MnROAD Mainline - Interstate 94 | 02/24/2019 | SUN | Driving | Vehicles on all day | 958 | 1363 | 7405 | 1031 | 8436 | 330 | 70 | 38 | 4752 | 2381 | 40 | 292 | 24 | 6 | 44 | 557 | 9 | 11 | 17 | 31 | 234 | 330
MnROAD Mainline - Interstate 94 | 02/24/2019 | SUN | Passing | Vehicles on all day | 225 | 326 | 5268 | 354 | 5622 | 52 | 70 | 8 | 3166 | 2032 | 12 | 177 | 6 | 1 | 15 | 140 | 2 | 1 | 0 | 0 | 62 | 52
MnROAD Mainline - Interstate 94 | 02/25/2019 | MON | Driving | Vehicles on all day | 2966 | 4477 | 9678 | 3332 | 13010 | 17 | 70 | 0 | 6334 | 3259 | 25 | 559 | 110 | 5 | 190 | 2259 | 84 | 60 | 32 | 8 | 85 | 17
MnROAD Mainline - Interstate 94 | 02/25/2019 | MON | Passing | Vehicles on all day | 788 | 1131 | 11837 | 1218 | 13055 | 126 | 70 | 40 | 7316 | 4366 | 10 | 589 | 27 | 0 | 56 | 494 | 30 | 8 | 3 | 1 | 115 | 126
MnROAD Mainline - Interstate 94 | 02/26/2019 | TUE | Driving | Vehicles on all day | 3463 | 5136 | 8864 | 3699 | 12563 | 33 | 70 | 1 | 5541 | 3001 | 39 | 536 | 148 | 10 | 176 | 2450 | 179 | 90 | 60 | 11 | 321 | 33
MnROAD Mainline - Interstate 94 | 02/26/2019 | TUE | Passing | Vehicles on all day | 1344 | 1999 | 10576 | 1793 | 12369 | 151 | 70 | 21 | 6508 | 4039 | 25 | 563 | 39 | 1 | 81 | 957 | 105 | 12 | 8 | 2 | 8 | 151
MnROAD Mainline - Interstate 94 | 02/27/2019 | WED | Driving | Vehicles on all day | 3475 | 5190 | 9335 | 3683 | 13018 | 46 | 70 | 0 | 6119 | 3045 | 22 | 521 | 103 | 23 | 152 | 2552 | 151 | 84 | 64 | 11 | 171 | 46
MnROAD Mainline - Interstate 94 | 02/27/2019 | WED | Passing | Vehicles on all day | 1421 | 2064 | 11547 | 1940 | 13487 | 121 | 70 | 38 | 7032 | 4447 | 24 | 684 | 59 | 2 | 104 | 936 | 93 | 29 | 9 | 0 | 30 | 121
MnROAD Mainline - Interstate 94 | 02/28/2019 | THU | Driving | Vehicles on all day | 4004 | 5986 | 10149 | 4297 | 14446 | 34 | 70 | 0 | 6544 | 3406 | 25 | 598 | 142 | 46 | 185 | 2923 | 205 | 92 | 70 | 11 | 199 | 34
MnROAD Mainline - Interstate 94 | 02/28/2019 | THU | Passing | Vehicles on all day | 1205 | 1730 | 14070 | 1740 | 15810 | 178 | 70 | 48 | 8666 | 5344 | 13 | 686 | 41 | 8 | 107 | 756 | 104 | 18 | 6 | 1 | 12 | 178
MnROAD Mainline - Interstate 94 | 03/01/2019 | FRI | Driving | Vehicles on all day | 2959 | 4203 | 7996 | 2785 | 10781 | 739 | 70 | 0 | 4514 | 2271 | 22 | 480 | 72 | 53 | 155 | 1680 | 108 | 87 | 75 | 53 | 1211 | 739
MnROAD Mainline - Interstate 94 | 03/01/2019 | FRI | Passing | Vehicles on all day | 1053 | 1541 | 8509 | 1375 | 9884 | 222 | 70 | 25 | 5077 | 3379 | 22 | 451 | 23 | 4 | 71 | 704 | 73 | 17 | 10 | 0 | 28 | 222
MnROAD Mainline - Interstate 94 | 03/02/2019 | SAT | Driving | Vehicles on all day | 1886 | 2698 | 11037 | 1630 | 12667 | 909 | 70 | 5 | 6753 | 3294 | 15 | 237 | 38 | 27 | 88 | 1050 | 42 | 33 | 48 | 52 | 985 | 909
MnROAD Mainline - Interstate 94 | 03/02/2019 | SAT | Passing | Vehicles on all day | 607 | 858 | 11927 | 873 | 12800 | 150 | 70 | 30 | 7322 | 4565 | 8 | 403 | 11 | 0 | 46 | 369 | 16 | 13 | 6 | 1 | 10 | 150
MnROAD Mainline - Interstate 94 | 03/03/2019 | SUN | Driving | Vehicles on all day | 1396 | 2171 | 10462 | 1527 | 11989 | 13 | 70 | 0 | 7118 | 3256 | 14 | 206 | 35 | 0 | 58 | 1166 | 18 | 18 | 7 | 5 | 88 | 13
MnROAD Mainline - Interstate 94 | 03/03/2019 | SUN | Passing | Vehicles on all day | 272 | 378 | 10255 | 473 | 10728 | 85 | 70 | 22 | 6352 | 3876 | 8 | 274 | 3 | 0 | 25 | 154 | 7 | 1 | 1 | 0 | 5 | 85
MnROAD Mainline - Interstate 94 | 03/04/2019 | MON | Driving | Vehicles on all day | 3417 | 4934 | 8961 | 3415 | 12376 | 957 | 70 | 56 | 5386 | 2930 | 51 | 616 | 109 | 22 | 183 | 2137 | 82 | 43 | 81 | 91 | 589 | 957
MnROAD Mainline - Interstate 94 | 03/04/2019 | MON | Passing | Vehicles on all day | 923 | 1345 | 11393 | 1336 | 12729 | 160 | 70 | 43 | 7167 | 4173 | 12 | 556 | 25 | 4 | 78 | 622 | 22 | 15 | 2 | 0 | 10 | 160
MnROAD Mainline - Interstate 94 | 03/05/2019 | TUE | Driving | Vehicles on all day | 3744 | 5576 | 9496 | 3967 | 13463 | 36 | 70 | 0 | 6132 | 3248 | 24 | 507 | 120 | 45 | 181 | 2708 | 209 | 95 | 69 | 9 | 116 | 36
MnROAD Mainline - Interstate 94 | 03/05/2019 | TUE | Passing | Vehicles on all day | 1148 | 1678 | 12526 | 1648 | 14174 | 143 | 70 | 43 | 7814 | 4662 | 25 | 614 | 47 | 1 | 100 | 768 | 77 | 9 | 7 | 0 | 7 | 143
MnROAD Mainline - Interstate 94 | 03/06/2019 | WED | Driving | Vehicles on all day | 3913 | 5852 | 9580 | 4111 | 13691 | 42 | 70 | 0 | 6258 | 3191 | 29 | 502 | 100 | 7 | 198 | 2898 | 202 | 84 | 80 | 11 | 131 | 42
MnROAD Mainline - Interstate 94 | 03/06/2019 | WED | Passing | Vehicles on all day | 1177 | 1702 | 12797 | 1688 | 14485 | 154 | 70 | 36 | 7980 | 4766 | 20 | 663 | 40 | 0 | 100 | 766 | 75 | 17 | 5 | 2 | 15 | 154
MnROAD Mainline - Interstate 94 | 03/07/2019 | THU | Driving | Vehicles on all day | 4147 | 6193 | 10081 | 4375 | 14456 | 34 | 70 | 0 | 6534 | 3400 | 29 | 572 | 147 | 3 | 225 | 3057 | 151 | 109 | 70 | 12 | 147 | 34
MnROAD Mainline - Interstate 94 | 03/07/2019 | THU | Passing | Vehicles on all day | 1023 | 1474 | 13429 | 1535 | 14964 | 142 | 70 | 39 | 8305 | 5072 | 12 | 671 | 33 | 1 | 75 | 658 | 67 | 11 | 7 | 0 | 13 | 142
MnROAD Mainline - Interstate 94 | 03/08/2019 | FRI | Driving | Vehicles on all day | 3839 | 5717 | 12318 | 4043 | 16361 | 48 | 70 | 0 | 8184 | 3985 | 25 | 549 | 117 | 3 | 203 | 2808 | 156 | 105 | 70 | 7 | 149 | 48
MnROAD Mainline - Interstate 94 | 03/08/2019 | FRI | Passing | Vehicles on all day | 1039 | 1467 | 16760 | 1596 | 18356 | 157 | 70 | 43 | 10445 | 6229 | 21 | 719 | 35 | 1 | 137 | 622 | 41 | 12 | 4 | 4 | 43 | 157
MnROAD Mainline - Interstate 94 | 03/09/2019 | SAT | Driving | Vehicles on all day | 1452 | 2148 | 7072 | 1390 | 8462 | 867 | 70 | 7 | 4222 | 2487 | 28 | 231 | 28 | 4 | 56 | 939 | 35 | 29 | 24 | 16 | 356 | 867
MnROAD Mainline - Interstate 94 | 03/09/2019 | SAT | Passing | Vehicles on all day | 236 | 333 | 4895 | 381 | 5276 | 61 | 70 | 12 | 2872 | 2003 | 4 | 199 | 13 | 0 | 17 | 139 | 5 | 4 | 0 | 0 | 8 | 61
MnROAD Mainline - Interstate 94 | 03/10/2019 | SUN | Driving | Vehicles on all day | 1957 | 2614 | 7444 | 1665 | 9109 | 721 | 70 | 96 | 4437 | 2244 | 88 | 272 | 23 | 57 | 143 | 850 | 17 | 36 | 67 | 112 | 667 | 721
MnROAD Mainline - Interstate 94 | 03/10/2019 | SUN | Passing | Vehicles on all day | 269 | 383 | 7381 | 465 | 7846 | 74 | 70 | 9 | 4523 | 2839 | 3 | 261 | 7 | 0 | 25 | 168 | 1 | 0 | 0 | 0 | 10 | 74
MnROAD Mainline - Interstate 94 | 03/11/2019 | MON | Driving | Vehicles on all day | 3379 | 5126 | 10261 | 3717 | 13978 | 16 | 70 | 0 | 6774 | 3376 | 28 | 544 | 121 | 3 | 203 | 2616 | 89 | 49 | 53 | 11 | 111 | 16
MnROAD Mainline - Interstate 94 | 03/11/2019 | MON | Passing | Vehicles on all day | 792 | 1137 | 12855 | 1214 | 14069 | 120 | 70 | 26 | 8131 | 4686 | 8 | 547 | 33 | 0 | 84 | 506 | 24 | 8 | 3 | 1 | 12 | 120
MnROAD Mainline - Interstate 94 | 03/12/2019 | TUE | Driving | Vehicles on all day | 3949 | 5901 | 9693 | 4155 | 13848 | 115 | 70 | 1 | 6261 | 3268 | 30 | 557 | 135 | 6 | 202 | 2908 | 135 | 97 | 76 | 9 | 163 | 115
MnROAD Mainline - Interstate 94 | 03/12/2019 | TUE | Passing | Vehicles on all day | 999 | 1443 | 12708 | 1450 | 14158 | 158 | 70 | 34 | 7958 | 4706 | 14 | 607 | 29 | 0 | 84 | 653 | 42 | 12 | 8 | 1 | 10 | 158
MnROAD Mainline - Interstate 94 | 03/13/2019 | WED | Driving | Vehicles on all day | 3477 | 5247 | 9911 | 3726 | 13637 | 25 | 70 | 0 | 6580 | 3224 | 21 | 510 | 106 | 6 | 191 | 2658 | 96 | 67 | 59 | 12 | 107 | 25
MnROAD Mainline - Interstate 94 | 03/13/2019 | WED | Passing | Vehicles on all day | 1085 | 1589 | 12298 | 1551 | 13849 | 109 | 70 | 32 | 7676 | 4577 | 27 | 603 | 30 | 2 | 85 | 745 | 40 | 9 | 9 | 1 | 13 | 109
MnROAD Mainline - Interstate 94 | 03/14/2019 | THU | Driving | Vehicles on all day | 3075 | 4679 | 9775 | 3355 | 13130 | 109 | 70 | 0 | 6457 | 3208 | 14 | 474 | 123 | 3 | 155 | 2384 | 102 | 46 | 37 | 17 | 110 | 109
MnROAD Mainline - Interstate 94 | 03/14/2019 | THU | Passing | Vehicles on all day | 1149 | 1670 | 12451 | 1612 | 14063 | 108 | 70 | 35 | 7728 | 4678 | 10 | 632 | 47 | 2 | 81 | 769 | 41 | 16 | 10 | 4 | 10 | 108
MnROAD Mainline - Interstate 94 | 03/15/2019 | FRI | Driving | Vehicles on all day | 3408 | 5096 | 12453 | 3619 | 16072 | 29 | 70 | 0 | 8284 | 4041 | 26 | 520 | 106 | 8 | 191 | 2535 | 78 | 77 | 63 | 15 | 128 | 29
MnROAD Mainline - Interstate 94 | 03/15/2019 | FRI | Passing | Vehicles on all day | 926 | 1297 | 17279 | 1416 | 18695 | 203 | 70 | 53 | 10776 | 6437 | 20 | 697 | 22 | 2 | 83 | 543 | 22 | 10 | 15 | 2 | 13 | 203
MnROAD Mainline - Interstate 94 | 03/16/2019 | SAT | Driving | Vehicles on all day | 2006 | 2950 | 13769 | 1990 | 15759 | 11 | 70 | 0 | 9398 | 4260 | 30 | 230 | 50 | 0 | 102 | 1422 | 34 | 82 | 39 | 1 | 111 | 11
MnROAD Mainline - Interstate 94 | 03/16/2019 | SAT | Passing | Vehicles on all day | 390 | 519 | 14053 | 690 | 14743 | 108 | 70 | 35 | 8819 | 5195 | 12 | 407 | 10 | 0 | 61 | 185 | 6 | 8 | 0 | 1 | 4 | 108
MnROAD Mainline - Interstate 94 | 03/17/2019 | SUN | Driving | Vehicles on all day | 1494 | 2324 | 12747 | 1575 | 14322 | 13 | 70 | 0 | 8976 | 3694 | 20 | 144 | 24 | 1 | 69 | 1252 | 30 | 16 | 14 | 5 | 77 | 13
MnROAD Mainline - Interstate 94 | 03/17/2019 | SUN | Passing | Vehicles on all day | 274 | 373 | 13573 | 497 | 14070 | 143 | 70 | 37 | 8917 | 4600 | 4 | 308 | 5 | 0 | 35 | 137 | 8 | 0 | 0 | 0 | 19 | 143
MnROAD Mainline - Interstate 94 | 03/18/2019 | MON | Driving | Traffic Switch Begin | 1211 | 1845 | 3367 | 1319 | 4686 | 6 | 70 | 0 | 2215 | 1117 | 11 | 174 | 41 | 11 | 64 | 946 | 32 | 20 | 16 | 4 | 34 | 6
MnROAD Mainline - Interstate 94 | 03/18/2019 | MON | Passing | Traffic Switch Begin | 270 | 387 | 4441 | 424 | 4865 | 33 | 70 | 13 | 2811 | 1614 | 4 | 188 | 13 | 2 | 34 | 169 | 12 | 1 | 1 | 0 | 3 | 33
MnROAD Mainline - Interstate 94 | 03/26/2019 | TUE | Driving | Traffic Switch End | 1125 | 1684 | 2672 | 1183 | 3855 | 6 | 70 | 0 | 1773 | 871 | 8 | 154 | 33 | 1 | 62 | 841 | 33 | 28 | 21 | 2 | 28 | 6
MnROAD Mainline - Interstate 94 | 03/26/2019 | TUE | Passing | Traffic Switch End | 276 | 398 | 3586 | 401 | 3987 | 36 | 70 | 7 | 2263 | 1312 | 3 | 163 | 8 | 0 | 28 | 179 | 14 | 3 | 3 | 0 | 4 | 36
MnROAD Mainline - Interstate 94 | 03/27/2019 | WED | Driving | Vehicles on all day | 4222 | 6325 | 10278 | 4466 | 14744 | 42 | 70 | 1 | 6726 | 3426 | 47 | 563 | 139 | 6 | 247 | 3145 | 133 | 107 | 64 | 15 | 125 | 42
MnROAD Mainline - Interstate 94 | 03/27/2019 | WED | Passing | Vehicles on all day | 977 | 1409 | 13744 | 1442 | 15186 | 106 | 70 | 26 | 8768 | 4932 | 23 | 586 | 41 | 1 | 115 | 633 | 26 | 9 | 8 | 0 | 18 | 106
MnROAD Mainline - Interstate 94 | 03/28/2019 | THU | Driving | Vehicles on all day | 4161 | 6173 | 10962 | 4422 | 15384 | 51 | 70 | 0 | 7199 | 3502 | 49 | 650 | 136 | 3 | 255 | 2997 | 132 | 101 | 83 | 16 | 261 | 51
MnROAD Mainline - Interstate 94 | 03/28/2019 | THU | Passing | Vehicles on all day | 1056 | 1494 | 15113 | 1540 | 16653 | 137 | 70 | 53 | 9467 | 5566 | 15 | 673 | 32 | 0 | 104 | 646 | 38 | 17 | 10 | 5 | 27 | 137
MnROAD Mainline - Interstate 94 | 03/29/2019 | FRI | Driving | Vehicles on all day | 3821 | 5696 | 12532 | 4060 | 16592 | 25 | 70 | 1 | 8538 | 3851 | 34 | 578 | 124 | 5 | 220 | 2808 | 113 | 104 | 67 | 7 | 142 | 25
MnROAD Mainline - Interstate 94 | 03/29/2019 | FRI | Passing | Vehicles on all day | 957 | 1342 | 17381 | 1489 | 18870 | 134 | 70 | 37 | 10949 | 6376 | 11 | 697 | 41 | 2 | 126 | 561 | 29 | 12 | 8 | 2 | 19 | 134
MnROAD Mainline - Interstate 94 | 03/30/2019 | SAT | Driving | Vehicles on all day | 2060 | 3057 | 13145 | 2165 | 15310 | 11 | 70 | 0 | 9282 | 3771 | 26 | 310 | 38 | 2 | 134 | 1505 | 49 | 65 | 33 | 3 | 92 | 11
MnROAD Mainline - Interstate 94 | 03/30/2019 | SAT | Passing | Vehicles on all day | 373 | 495 | 13423 | 636 | 14059 | 117 | 70 | 33 | 8561 | 4822 | 9 | 369 | 12 | 1 | 49 | 172 | 13 | 10 | 1 | 0 | 7 | 117
MnROAD Mainline - Interstate 94 | 03/31/2019 | SUN | Driving | Vehicles on all day | 1510 | 2343 | 12093 | 1695 | 13788 | 17 | 70 | 0 | 8473 | 3516 | 18 | 228 | 35 | 1 | 104 | 1246 | 39 | 14 | 8 | 2 | 104 | 17
MnROAD Mainline - Interstate 94 | 03/31/2019 | SUN | Passing | Vehicles on all day | 304 | 421 | 13038 | 515 | 13553 | 98 | 70 | 38 | 8422 | 4565 | 13 | 279 | 5 | 0 | 44 | 166 | 6 | 1 | 1 | 0 | 13 | 98
MnROAD Mainline - Interstate 94 | 04/01/2019 | MON | Driving | Vehicles on all day | 3534 | 5375 | 10014 | 3929 | 13943 | 19 | 70 | 0 | 6655 | 3274 | 36 | 571 | 141 | 13 | 215 | 2744 | 100 | 57 | 37 | 15 | 85 | 19
MnROAD Mainline - Interstate 94 | 04/01/2019 | MON | Passing | Vehicles on all day | 860 | 1218 | 13048 | 1373 | 14421 | 89 | 70 | 31 | 8400 | 4605 | 17 | 650 | 29 | 5 | 104 | 525 | 29 | 6 | 8 | 0 | 12 | 89
MnROAD Mainline - Interstate 94 | 04/02/2019 | TUE | Driving | Vehicles on all day | 4085 | 6095 | 9997 | 4297 | 14294 | 33 | 70 | 0 | 6517 | 3361 | 27 | 578 | 150 | 11 | 211 | 3008 | 116 | 116 | 70 | 10 | 119 | 33
MnROAD Mainline - Interstate 94 | 04/02/2019 | TUE | Passing | Vehicles on all day | 1049 | 1524 | 13255 | 1494 | 14749 | 137 | 70 | 37 | 8490 | 4714 | 15 | 591 | 35 | 1 | 96 | 700 | 34 | 11 | 10 | 1 | 14 | 137
MnROAD Mainline - Interstate 94 | 04/03/2019 | WED | Driving | Vehicles on all day | 4240 | 6323 | 9959 | 4389 | 14348 | 36 | 70 | 0 | 6538 | 3299 | 34 | 531 | 120 | 8 | 254 | 3136 | 96 | 122 | 70 | 18 | 122 | 36
MnROAD Mainline - Interstate 94 | 04/03/2019 | WED | Passing | Vehicles on all day | 1018 | 1466 | 13737 | 1491 | 15228 | 122 | 70 | 28 | 8693 | 4997 | 19 | 617 | 36 | 1 | 107 | 658 | 32 | 13 | 7 | 1 | 19 | 122
MnROAD Mainline - Interstate 94 | 04/04/2019 | THU | Driving | Vehicles on all day | 4205 | 6280 | 10412 | 4424 | 14836 | 24 | 70 | 3 | 6982 | 3302 | 33 | 577 | 126 | 4 | 229 | 3114 | 145 | 115 | 77 | 4 | 125 | 24
MnROAD Mainline - Interstate 94 | 04/04/2019 | THU | Passing | Vehicles on all day | 1131 | 1634 | 14830 | 1679 | 16509 | 194 | 70 | 40 | 9404 | 5369 | 9 | 716 | 32 | 1 | 123 | 741 | 39 | 12 | 6 | 0 | 17 | 194
MnROAD Mainline - Interstate 94 | 04/05/2019 | FRI | Driving | Vehicles on all day | 3873 | 5745 | 12333 | 4017 | 16350 | 26 | 70 | 3 | 8169 | 4008 | 25 | 530 | 106 | 4 | 236 | 2819 | 97 | 110 | 77 | 13 | 153 | 26
MnROAD Mainline - Interstate 94 | 04/05/2019 | FRI | Passing | Vehicles on all day | 1042 | 1488 | 18245 | 1583 | 19828 | 194 | 70 | 60 | 11456 | 6699 | 21 | 704 | 32 | 1 | 130 | 650 | 28 | 6 | 11 | 0 | 30 | 194
MnROAD Mainline - Interstate 94 | 04/06/2019 | SAT | Driving | Vehicles on all day | 1953 | 2873 | 13345 | 2021 | 15366 | 20 | 70 | 2 | 9046 | 4201 | 38 | 269 | 48 | 3 | 128 | 1378 | 51 | 63 | 41 | 2 | 96 | 20
MnROAD Mainline - Interstate 94 | 04/06/2019 | SAT | Passing | Vehicles on all day | 398 | 536 | 14777 | 651 | 15428 | 93 | 70 | 38 | 9386 | 5342 | 11 | 347 | 9 | 0 | 63 | 199 | 11 | 9 | 2 | 0 | 11 | 93
MnROAD Mainline - Interstate 94 | 04/07/2019 | SUN | Driving | Vehicles on all day | 1506 | 2334 | 12129 | 1636 | 13765 | 16 | 70 | 1 | 8423 | 3617 | 25 | 182 | 20 | 1 | 95 | 1246 | 36 | 21 | 8 | 2 | 88 | 16
MnROAD Mainline - Interstate 94 | 04/07/2019 | SUN | Passing | Vehicles on all day | 280 | 383 | 13057 | 476 | 13533 | 81 | 70 | 24 | 8335 | 4694 | 8 | 249 | 9 | 0 | 54 | 146 | 8 | 0 | 2 | 0 | 4 | 81
MnROAD Mainline - Interstate 94 | 04/08/2019 | MON | Driving | Vehicles on all day | 3558 | 5395 | 10188 | 3979 | 14167 | 35 | 70 | 0 | 6565 | 3541 | 24 | 595 | 145 | 10 | 251 | 2738 | 106 | 56 | 41 | 13 | 82 | 35
MnROAD Mainline - Interstate 94 | 04/08/2019 | MON | Passing | Vehicles on all day | 867 | 1237 | 13408 | 1310 | 14718 | 126 | 70 | 29 | 8600 | 4768 | 18 | 550 | 23 | 0 | 133 | 544 | 29 | 8 | 4 | 1 | 11 | 126
MnROAD Mainline - Interstate 94 | 04/09/2019 | TUE | Driving | Vehicles on all day | 4238 | 6296 | 10459 | 4468 | 14927 | 28 | 70 | 0 | 6777 | 3574 | 34 | 587 | 145 | 12 | 260 | 3078 | 146 | 109 | 82 | 15 | 108 | 28
MnROAD Mainline - Interstate 94 | 04/09/2019 | TUE | Passing | Vehicles on all day | 1109 | 1588 | 15007 | 1598 | 16605 | 124 | 70 | 40 | 9447 | 5476 | 18 | 621 | 33 | 2 | 141 | 699 | 61 | 10 | 12 | 1 | 44 | 124
MnROAD Mainline - Interstate 94 | 04/10/2019 | WED | Driving | Vehicles on all day | 3690 | 5533 | 9783 | 3919 | 13702 | 25 | 70 | 0 | 6520 | 3155 | 28 | 511 | 135 | 9 | 207 | 2754 | 114 | 83 | 70 | 8 | 108 | 25
MnROAD Mainline - Interstate 94 | 04/10/2019 | WED | Passing | Vehicles on all day | 1257 | 1851 | 12137 | 1795 | 13932 | 119 | 70 | 31 | 7443 | 4637 | 18 | 646 | 42 | 3 | 146 | 873 | 53 | 4 | 8 | 2 | 26 | 119
MnROAD Mainline - Interstate 94 | 04/11/2019 | THU | Driving | Vehicles on all day | 1683 | 2590 | 4921 | 1737 | 6658 | 369 | 70 | 23 | 2924 | 1835 | 12 | 215 | 44 | 0 | 54 | 1327 | 34 | 25 | 24 | 2 | 139 | 369
MnROAD Mainline - Interstate 94 | 04/11/2019 | THU | Passing | Vehicles on all day | 553 | 837 | 2651 | 707 | 3358 | 25 | 70 | 5 | 1415 | 1210 | 6 | 205 | 14 | 1 | 26 | 425 | 20 | 5 | 4 | 1 | 21 | 25
MnROAD Mainline - Interstate 94 | 04/12/2019 | FRI | Driving | Vehicles on all day | 3346 | 5085 | 9867 | 3587 | 13454 | 20 | 70 | 0 | 6339 | 3426 | 31 | 480 | 89 | 3 | 147 | 2616 | 99 | 71 | 39 | 12 | 102 | 20
MnROAD Mainline - Interstate 94 | 04/12/2019 | FRI | Passing | Vehicles on all day | 955 | 1389 | 12511 | 1425 | 13936 | 125 | 70 | 30 | 7491 | 4975 | 14 | 624 | 27 | 3 | 68 | 640 | 33 | 6 | 10 | 0 | 15 | 125
MnROAD Mainline - Interstate 94 | 04/13/2019 | SAT | Driving | Vehicles on all day | 2298 | 3393 | 13457 | 2281 | 15738 | 17 | 70 | 1 | 9046 | 4325 | 31 | 260 | 38 | 0 | 99 | 1660 | 57 | 84 | 49 | 3 | 85 | 17
MnROAD Mainline - Interstate 94 | 04/13/2019 | SAT | Passing | Vehicles on all day | 442 | 598 | 14561 | 721 | 15282 | 137 | 70 | 35 | 9088 | 5424 | 13 | 405 | 12 | 0 | 45 | 222 | 10 | 5 | 9 | 0 | 14 | 137
MnROAD Mainline - Interstate 94 | 04/14/2019 | SUN | Driving | Vehicles on all day | 1645 | 2513 | 12493 | 1749 | 14242 | 14 | 70 | 0 | 8729 | 3672 | 21 | 207 | 37 | 0 | 96 | 1306 | 29 | 29 | 22 | 2 | 92 | 14
MnROAD Mainline - Interstate 94 | 04/14/2019 | SUN | Passing | Vehicles on all day | 277 | 374 | 12607 | 499 | 13106 | 73 | 70 | 27 | 7887 | 4687 | 7 | 294 | 7 | 1 | 42 | 139 | 6 | 2 | 0 | 1 | 6 | 73
MnROAD Mainline - Interstate 94 | 04/15/2019 | MON | Driving | Traffic Switch Begin | 1061 | 1612 | 2712 | 1168 | 3880 | 6 | 70 | 0 | 1791 | 895 | 6 | 163 | 36 | 4 | 68 | 825 | 33 | 18 | 14 | 2 | 27 | 6
MnROAD Mainline - Interstate 94 | 04/15/2019 | MON | Passing | Traffic Switch Begin | 263 | 377 | 3697 | 410 | 4107 | 28 | 70 | 8 | 2334 | 1352 | 3 | 181 | 7 | 0 | 39 | 169 | 9 | 1 | 1 | 0 | 3 | 28
MnROAD Mainline - Interstate 94 | 04/23/2019 | TUE | Driving | Traffic Switch End | 1134 | 1682 | 2798 | 1204 | 4002 | 33 | 70 | 0 | 1781 | 941 | 14 | 164 | 41 | 18 | 69 | 802 | 42 | 28 | 20 | 7 | 77 | 33
MnROAD Mainline - Interstate 94 | 04/23/2019 | TUE | Passing | Traffic Switch End | 297 | 430 | 4132 | 438 | 4570 | 39 | 70 | 10 | 2631 | 1474 | 7 | 177 | 9 | 1 | 36 | 192 | 12 | 2 | 2 | 1 | 17 | 39
MnROAD Mainline - Interstate 94 | 04/24/2019 | WED | Driving | Vehicles on all day | 4396 | 6562 | 10248 | 4607 | 14855 | 41 | 70 | 1 | 6692 | 3433 | 34 | 528 | 156 | 58 | 276 | 3217 | 133 | 117 | 78 | 10 | 122 | 41
MnROAD Mainline - Interstate 94 | 04/24/2019 | WED | Passing | Vehicles on all day | 1079 | 1528 | 15263 | 1564 | 16827 | 147 | 70 | 28 | 9397 | 5363 | 68 | 657 | 41 | 12 | 123 | 591 | 52 | 11 | 7 | 2 | 475 | 147
MnROAD Mainline - Interstate 94 | 04/25/2019 | THU | Driving | Vehicles on all day | 4302 | 6397 | 10751 | 4541 | 15292 | 37 | 70 | 5 | 6978 | 3656 | 34 | 606 | 151 | 20 | 241 | 3126 | 155 | 114 | 77 | 17 | 112 | 37
MnROAD Mainline - Interstate 94 | 04/25/2019 | THU | Passing | Vehicles on all day | 1290 | 1841 | 16616 | 1869 | 18485 | 181 | 70 | 25 | 10226 | 5930 | 85 | 750 | 52 | 10 | 161 | 741 | 49 | 6 | 14 | 1 | 435 | 181
MnROAD Mainline - Interstate 94 | 04/26/2019 | FRI | Driving | Vehicles on all day | 3871 | 5761 | 13348 | 4086 | 17434 | 37 | 70 | 1 | 8814 | 4425 | 32 | 531 | 131 | 14 | 238 | 2821 | 136 | 107 | 65 | 11 | 108 | 37
MnROAD Mainline - Interstate 94 | 04/26/2019 | FRI | Passing | Vehicles on all day | 1094 | 1545 | 20016 | 1641 | 21657 | 197 | 70 | 36 | 12427 | 7027 | 61 | 746 | 26 | 4 | 148 | 598 | 45 | 4 | 8 | 1 | 526 | 197
MnROAD Mainline - Interstate 94 | 04/27/2019 | SAT | Driving | Vehicles on all day | 2070 | 3089 | 13652 | 2183 | 15835 | 16 | 70 | 0 | 9558 | 3976 | 42 | 289 | 65 | 1 | 120 | 1518 | 54 | 57 | 35 | 2 | 118 | 16
MnROAD Mainline - Interstate 94 | 04/27/2019 | SAT | Passing | Vehicles on all day | 419 | 561 | 15122 | 706 | 15828 | 111 | 70 | 42 | 9617 | 5341 | 21 | 404 | 12 | 0 | 60 | 191 | 9 | 6 | 3 | 0 | 122 | 111
MnROAD Mainline - Interstate 94 | 04/28/2019 | SUN | Driving | Vehicles on all day | 1556 | 2411 | 12978 | 1698 | 14676 | 11 | 70 | 1 | 9167 | 3729 | 26 | 187 | 23 | 3 | 110 | 1287 | 31 | 20 | 9 | 2 | 81 | 11
MnROAD Mainline - Interstate 94 | 04/28/2019 | SUN | Passing | Vehicles on all day | 286 | 383 | 14447 | 538 | 14985 | 107 | 70 | 28 | 9200 | 5209 | 19 | 324 | 4 | 0 | 52 | 135 | 4 | 0 | 0 | 0 | 10 | 107
MnROAD Mainline - Interstate 94 | 04/29/2019 | MON | Driving | Vehicles on all day | 3698 | 5613 | 10362 | 4131 | 14493 | 23 | 70 | 0 | 6786 | 3475 | 46 | 602 | 139 | 24 | 250 | 2848 | 109 | 59 | 40 | 14 | 101 | 23
MnROAD Mainline - Interstate 94 | 04/29/2019 | MON | Passing | Vehicles on all day | 1108 | 1593 | 14763 | 1713 | 16476 | 126 | 70 | 27 | 9437 | 5267 | 18 | 742 | 41 | 3 | 144 | 709 | 44 | 7 | 2 | 3 | 32 | 126
MnROAD Mainline - Interstate 94 | 04/30/2019 | TUE | Driving | Vehicles on all day | 4317 | 6457 | 9708 | 4575 | 14283 | 27 | 70 | 0 | 6435 | 3174 | 32 | 571 | 154 | 58 | 242 | 3178 | 145 | 100 | 81 | 14 | 99 | 27
MnROAD Mainline - Interstate 94 | 04/30/2019 | TUE | Passing | Vehicles on all day | 1286 | 1854 | 14415 | 1890 | 16305 | 143 | 70 | 29 | 9087 | 5287 | 29 | 753 | 46 | 5 | 144 | 829 | 61 | 13 | 9 | 1 | 12 | 143
MnROAD Mainline - Interstate 94 | 05/01/2019 | WED | Driving | Vehicles on all day | 4386 | 6565 | 10309 | 4592 | 14901 | 22 | 70 | 0 | 6738 | 3458 | 33 | 536 | 168 | 7 | 248 | 3255 | 144 | 116 | 71 | 14 | 113 | 22
MnROAD Mainline - Interstate 94 | 05/01/2019 | WED | Passing | Vehicles on all day | 1272 | 1837 | 15281 | 1834 | 17115 | 155 | 70 | 43 | 9736 | 5488 | 19 | 715 | 49 | 1 | 143 | 827 | 55 | 12 | 11 | 2 | 14 | 155
MnROAD Mainline - Interstate 94 | 05/02/2019 | THU | Driving | Vehicles on all day | 4446 | 6604 | 10970 | 4716 | 15686 | 30 | 70 | 2 | 7219 | 3634 | 33 | 616 | 182 | 6 | 296 | 3216 | 156 | 114 | 84 | 13 | 115 | 30
MnROAD Mainline - Interstate 94 | 05/02/2019 | THU | Passing | Vehicles on all day | 1252 | 1800 | 16288 | 1900 | 18188 | 165 | 70 | 45 | 10263 | 5964 | 13 | 821 | 44 | 3 | 147 | 804 | 49 | 10 | 9 | 0 | 16 | 165
MnROAD Mainline - Interstate 94 | 05/03/2019 | FRI | Driving | Vehicles on all day | 4002 | 5950 | 13226 | 4312 | 17538 | 26 | 70 | 1 | 8586 | 4471 | 46 | 585 | 141 | 68 | 282 | 2873 | 139 | 88 | 74 | 16 | 168 | 26
MnROAD Mainline - Interstate 94 | 05/03/2019 | FRI | Passing | Vehicles on all day | 1254 | 1753 | 20111 | 1897 | 22008 | 198 | 70 | 49 | 12451 | 7585 | 34 | 818 | 43 | 7 | 195 | 719 | 51 | 14 | 14 | 2 | 26 | 198
MnROAD Mainline - Interstate 94 | 05/04/2019 | SAT | Driving | Vehicles on all day | 1986 | 2964 | 14861 | 2104 | 16965 | 47 | 70 | 7 | 10021 | 4711 | 35 | 306 | 57 | 2 | 112 | 1460 | 43 | 55 | 30 | 4 | 122 | 47
MnROAD Mainline - Interstate 94 | 05/04/2019 | SAT | Passing | Vehicles on all day | 411 | 538 | 17365 | 749 | 18114 | 119 | 70 | 40 | 10999 | 6299 | 11 | 461 | 12 | 0 | 69 | 179 | 8 | 6 | 3 | 0 | 27 | 119
MnROAD Mainline - Interstate 94 | 05/05/2019 | SUN | Driving | Vehicles on all day | 1541 | 2373 | 13685 | 1706 | 15391 | 21 | 70 | 0 | 9347 | 4239 | 26 | 215 | 32 | 3 | 124 | 1245 | 29 | 20 | 10 | 2 | 99 | 21
MnROAD Mainline - Interstate 94 | 05/05/2019 | SUN | Passing | Vehicles on all day | 352 | 459 | 16335 | 623 | 16958 | 121 | 70 | 25 | 10034 | 5999 | 12 | 392 | 10 | 0 | 73 | 122 | 11 | 1 | 2 | 0 | 277 | 121
MnROAD Mainline - Interstate 94 | 05/06/2019 | MON | Driving | Vehicles on all day | 3730 | 5674 | 10533 | 4185 | 14718 | 36 | 70 | 1 | 6883 | 3523 | 36 | 568 | 181 | 80 | 234 | 2839 | 141 | 56 | 42 | 8 | 126 | 36
MnROAD Mainline - Interstate 94 | 05/06/2019 | MON | Passing | Vehicles on all day | 1099 | 1566 | 15646 | 1613 | 17259 | 140 | 70 | 27 | 9878 | 5395 | 36 | 658 | 58 | 12 | 152 | 633 | 48 | 6 | 8 | 2 | 346 | 140
MnROAD Mainline - Interstate 94 | 05/07/2019 | TUE | Driving | Vehicles on all day | 4384 | 6544 | 10099 | 4677 | 14776 | 42 | 70 | 2 | 6631 | 3359 | 35 | 587 | 197 | 79 | 270 | 3182 | 129 | 110 | 72 | 16 | 107 | 42
MnROAD Mainline - Interstate 94 | 05/07/2019 | TUE | Passing | Vehicles on all day | 1266 | 1808 | 15134 | 1880 | 17014 | 148 | 70 | 32 | 9653 | 5372 | 32 | 739 | 46 | 12 | 191 | 776 | 64 | 9 | 11 | 0 | 77 | 148
MnROAD Mainline - Interstate 94 | 05/08/2019 | WED | Driving | Vehicles on all day | 3945 | 5902 | 10189 | 4201 | 14390 | 80 | 70 | 1 | 6663 | 3412 | 27 | 573 | 140 | 13 | 221 | 2919 | 134 | 103 | 63 | 8 | 113 | 80
MnROAD Mainline - Interstate 94 | 05/08/2019 | WED | Passing | Vehicles on all day | 1460 | 2115 | 14421 | 1994 | 16415 | 188 | 70 | 30 | 9083 | 5274 | 32 | 724 | 49 | 3 | 127 | 957 | 62 | 23 | 13 | 4 | 34 | 188
MnROAD Mainline - Interstate 94 | 05/09/2019 | THU | Driving | Vehicles on all day | 4383 | 6546 | 11274 | 4640 | 15914 | 36 | 70 | 0 | 7230 | 3921 | 39 | 611 | 161 | 16 | 257 | 3230 | 124 | 115 | 72 | 15 | 123 | 36
MnROAD Mainline - Interstate 94 | 05/09/2019 | THU | Passing | Vehicles on all day | 1398 | 2015 | 18419 | 2054 | 20473 | 230 | 70 | 64 | 11411 | 6913 | 27 | 828 | 42 | 3 | 176 | 899 | 57 | 16 | 6 | 0 | 31 | 230
MnROAD Mainline - Interstate 94 | 05/10/2019 | FRI | Driving | Vehicles on all day | 3952 | 5854 | 14699 | 4147 | 18846 | 37 | 70 | 1 | 9672 | 4879 | 42 | 551 | 138 | 16 | 242 | 2835 | 124 | 109 | 75 | 15 | 147 | 37
MnROAD Mainline - Interstate 94 | 05/10/2019 | FRI | Passing | Vehicles on all day | 1214 | 1690 | 23419 | 1884 | 25303 | 189 | 70 | 33 | 14489 | 8818 | 21 | 835 | 36 | 4 | 233 | 686 | 47 | 12 | 9 | 1 | 79 | 189
MnROAD Mainline - Interstate 94 | 05/11/2019 | SAT | Driving | Vehicles on all day | 1973 | 2908 | 14823 | 2043 | 16866 | 32 | 70 | 2 | 10433 | 4275 | 35 | 279 | 39 | 1 | 131 | 1405 | 49 | 53 | 42 | 9 | 113 | 32
MnROAD Mainline - Interstate 94 | 05/11/2019 | SAT | Passing | Vehicles on all day | 413 | 559 | 17051 | 684 | 17735 | 125 | 70 | 23 | 11083 | 5837 | 16 | 375 | 4 | 1 | 73 | 200 | 9 | 4 | 2 | 0 | 108 | 125
MnROAD Mainline - Interstate 94 | 05/12/2019 | SUN | Driving | Vehicles on all day | 1472 | 2281 | 13178 | 1587 | 14765 | 168 | 70 | 4 | 9455 | 3607 | 27 | 176 | 35 | 6 | 98 | 1193 | 24 | 16 | 8 | 4 | 112 | 168
MnROAD Mainline - Interstate 94 | 05/12/2019 | SUN | Passing | Vehicles on all day | 302 | 413 | 15194 | 473 | 15667 | 312 | 70 | 26 | 10013 | 5039 | 8 | 273 | 4 | 0 | 53 | 129 | 6 | 0 | 0 | 0 | 116 | 312
MnROAD Mainline - Interstate 94 | 05/13/2019 | MON | Driving | Vehicles on all day | 3756 | 5686 | 11016 | 4214 | 15230 | 31 | 70 | 3 | 7261 | 3642 | 30 | 604 | 194 | 22 | 270 | 2843 | 136 | 58 | 44 | 13 | 110 | 31
MnROAD Mainline - Interstate 94 | 05/13/2019 | MON | Passing | Vehicles on all day | 1065 | 1527 | 15478 | 1637 | 17115 | 112 | 70 | 24 | 9924 | 5434 | 21 | 690 | 42 | 5 | 153 | 663 | 53 | 6 | 3 | 1 | 96 | 112
MnROAD Mainline - Interstate 94 | 05/14/2019 | TUE | Driving | Vehicles on all day | 4362 | 6455 | 10867 | 4612 | 15479 | 38 | 70 | 4 | 7112 | 3628 | 31 | 625 | 199 | 38 | 269 | 3099 | 129 | 105 | 79 | 38 | 123 | 38
MnROAD Mainline - Interstate 94 | 05/14/2019 | TUE | Passing | Vehicles on all day | 1150 | 1649 | 15614 | 1678 | 17292 | 115 | 70 | 24 | 9818 | 5482 | 50 | 674 | 48 | 7 | 145 | 694 | 42 | 9 | 8 | 1 | 290 | 115
MnROAD Mainline - Interstate 94 | 05/15/2019 | WED | Driving | Vehicles on all day | 4338 | 6489 | 11049 | 4686 | 15735 | 40 | 70 | 1 | 7218 | 3724 | 38 | 636 | 173 | 28 | 294 | 3197 | 138 | 97 | 73 | 12 | 106 | 40
MnROAD Mainline - Interstate 94 | 05/15/2019 | WED | Passing | Vehicles on all day | 1199 | 1708 | 16754 | 1712 | 18466 | 133 | 70 | 32 | 10189 | 5667 | 106 | 704 | 38 | 4 | 153 | 642 | 52 | 7 | 6 | 0 | 866 | 133
MnROAD Mainline - Interstate 94 | 05/16/2019 | THU | Driving | Vehicles on all day | 4320 | 6408 | 11286 | 4576 | 15862 | 42 | 70 | 3 | 7191 | 3967 | 29 | 616 | 185 | 21 | 262 | 3101 | 151 | 121 | 76 | 14 | 125 | 42
MnROAD Mainline - Interstate 94 | 05/16/2019 | THU | Passing | Vehicles on all day | 1233 | 1763 | 18039 | 1800 | 19839 | 135 | 70 | 18 | 10922 | 6305 | 101 | 737 | 51 | 9 | 164 | 673 | 57 | 5 | 2 | 1 | 794 | 135
MnROAD Mainline - Interstate 94 | 05/17/2019 | FRI | Driving | Vehicles on all day | 4055 | 6040 | 13751 | 4387 | 18138 | 34 | 70 | 3 | 9100 | 4525 | 40 | 600 | 189 | 16 | 297 | 2938 | 132 | 101 | 64 | 10 | 123 | 34
MnROAD Mainline - Interstate 94 | 05/17/2019 | FRI | Passing | Vehicles on all day | 1126 | 1557 | 21593 | 1606 | 23199 | 186 | 70 | 31 | 12991 | 7298 | 125 | 731 | 46 | 6 | 165 | 473 | 44 | 9 | 7 | 0 | 1273 | 186
MnROAD Mainline - Interstate 94 | 05/18/2019 | SAT | Driving | Vehicles on all day | 1824 | 2698 | 13786 | 1935 | 15721 | 10 | 70 | 0 | 9649 | 4039 | 33 | 284 | 55 | 1 | 119 | 1306 | 48 | 50 | 37 | 2 | 98 | 10
MnROAD Mainline - Interstate 94 | 05/18/2019 | SAT | Passing | Vehicles on all day | 461 | 622 | 15731 | 730 | 16461 | 117 | 70 | 32 | 9965 | 5654 | 22 | 364 | 8 | 0 | 89 | 223 | 13 | 6 | 4 | 1 | 80 | 117
MnROAD Mainline - Interstate 94 | 05/19/2019 | SUN | Driving | Vehicles on all day | 1462 | 2261 | 11994 | 1584 | 13578 | 17 | 70 | 0 | 8555 | 3342 | 32 | 183 | 24 | 2 | 84 | 1199 | 27 | 16 | 15 | 2 | 97 | 17
MnROAD Mainline - Interstate 94 | 05/19/2019 | SUN | Passing | Vehicles on all day | 399 | 547 | 15125 | 676 | 15801 | 118 | 70 | 30 | 9600 | 5392 | 19 | 374 | 8 | 0 | 61 | 202 | 9 | 2 | 1 | 0 | 103 | 118
MnROAD Mainline - Interstate 94 | 05/20/2019 | MON | Driving | Traffic Switch Begin | 1079 | 1638 | 2922 | 1207 | 4129 | 6 | 70 | 0 | 1928 | 969 | 10 | 170 | 59 | 3 | 73 | 826 | 33 | 17 | 14 | 3 | 25 | 6
MnROAD Mainline - Interstate 94 | 05/20/2019 | MON | Passing | Traffic Switch Begin | 290 | 419 | 4158 | 446 | 4604 | 32 | 70 | 8 | 2645 | 1497 | 5 | 181 | 13 | 1 | 46 | 187 | 13 | 1 | 1 | 0 | 8 | 32
MnROAD Mainline - Interstate 94 | 05/29/2019 | WED | Driving | Traffic Switch End | 1468 | 2183 | 3596 | 1571 | 5167 | 15 | 70 | 1 | 2336 | 1226 | 12 | 201 | 50 | 36 | 92 | 1050 | 63 | 39 | 24 | 4 | 33 | 15
MnROAD Mainline - Interstate 94 | 05/29/2019 | WED | Passing | Traffic Switch End | 400 | 574 | 5278 | 597 | 5875 | 40 | 70 | 5 | 3334 | 1879 | 13 | 244 | 14 | 6 | 50 | 246 | 19 | 3 | 3 | 0 | 59 | 40
MnROAD Mainline - Interstate 94 | 05/30/2019 | THU | Driving | Vehicles on all day | 4612 | 6874 | 11689 | 4943 | 16632 | 55 | 70 | 3 | 7602 | 3959 | 37 | 604 | 185 | 129 | 293 | 3307 | 184 | 109 | 75 | 20 | 125 | 55
MnROAD Mainline - Interstate 94 | 05/30/2019 | THU | Passing | Vehicles on all day | 1316 | 1876 | 18573 | 1958 | 20531 | 179 | 70 | 31 | 11697 | 6704 | 45 | 774 | 41 | 9 | 195 | 790 | 86 | 12 | 4 | 2 | 141 | 179
MnROAD Mainline - Interstate 94 | 05/31/2019 | FRI | Driving | Vehicles on all day | 4030 | 5989 | 13428 | 4314 | 17742 | 78 | 70 | 2 | 8761 | 4497 | 28 | 561 | 162 | 124 | 269 | 2858 | 127 | 100 | 69 | 16 | 168 | 78
MnROAD Mainline - Interstate 94 | 05/31/2019 | FRI | Passing | Vehicles on all day | 1447 | 2071 | 21607 | 2140 | 23747 | 193 | 70 | 19 | 13591 | 7943 | 22 | 849 | 59 | 11 | 219 | 902 | 55 | 14 | 8 | 1 | 54 | 193
MnROAD Mainline - Interstate 94 | 06/01/2019 | SAT | Driving | Vehicles on all day | 2183 | 3206 | 14666 | 2330 | 16996 | 35 | 70 | 6 | 9830 | 4706 | 24 | 350 | 85 | 7 | 166 | 1515 | 73 | 62 | 41 | 7 | 124 | 35
MnROAD Mainline - Interstate 94 | 06/01/2019 | SAT | Passing | Vehicles on all day | 544 | 738 | 17899 | 848 | 18747 | 99 | 70 | 34 | 11150 | 6187 | 28 | 454 | 13 | 1 | 104 | 230 | 12 | 1 | 4 | 1 | 528 | 99
MnROAD Mainline - Interstate 94 | 06/02/2019 | SUN | Driving | Vehicles on all day | 1563 | 2384 | 13070 | 1737 | 14807 | 35 | 70 | 2 | 8882 | 4100 | 25 | 218 | 28 | 1 | 167 | 1231 | 31 | 16 | 17 | 3 | 86 | 35
MnROAD Mainline - Interstate 94 | 06/02/2019 | SUN | Passing | Vehicles on all day | 356 | 469 | 14904 | 600 | 15504 | 104 | 70 | 24 | 9527 | 5131 | 15 | 332 | 8 | 1 | 92 | 138 | 11 | 0 | 2 | 1 | 222 | 104
MnROAD Mainline - Interstate 94 | 06/03/2019 | MON | Driving | Vehicles on all day | 4009 | 6083 | 11060 | 4533 | 15593 | 36 | 70 | 5 | 7187 | 3744 | 57 | 607 | 268 | 71 | 282 | 3003 | 131 | 61 | 48 | 5 | 124 | 36
MnROAD Mainline - Interstate 94 | 06/03/2019 | MON | Passing | Vehicles on all day | 999 | 1400 | 15941 | 1533 | 17474 | 153 | 70 | 21 | 9904 | 5374 | 91 | 684 | 63 | 12 | 152 | 486 | 37 | 3 | 4 | 1 | 642 | 153
MnROAD Mainline - Interstate 94 | 06/04/2019 | TUE | Driving | Vehicles on all day | 4118 | 6131 | 10457 | 4430 | 14887 | 49 | 70 | 2 | 6836 | 3521 | 30 | 603 | 208 | 12 | 260 | 2974 | 158 | 99 | 73 | 13 | 98 | 49
MnROAD Mainline - Interstate 94 | 06/04/2019 | TUE | Passing | Vehicles on all day | 1125 | 1575 | 15421 | 1500 | 16921 | 154 | 70 | 13 | 9139 | 5155 | 136 | 607 | 42 | 11 | 111 | 514 | 51 | 18 | 10 | 0 | 1114 | 154
MnROAD Mainline - Interstate 94 | 06/05/2019 | WED | Driving | Vehicles on all day | 4367 | 6476 | 11519 | 4618 | 16137 | 56 | 70 | 6 | 7403 | 3986 | 37 | 579 | 190 | 14 | 288 | 3122 | 178 | 117 | 76 | 17 | 124 | 56
MnROAD Mainline - Interstate 94 | 06/05/2019 | WED | Passing | Vehicles on all day | 1292 | 1861 | 16919 | 1833 | 18752 | 171 | 70 | 29 | 10587 | 5876 | 45 | 724 | 59 | 7 | 147 | 779 | 51 | 7 | 7 | 7 | 427 | 171
MnROAD Mainline - Interstate 94 | 06/06/2019 | THU | Driving | Vehicles on all day | 4397 | 6498 | 12036 | 4689 | 16725 | 48 | 70 | 4 | 7685 | 4227 | 26 | 648 | 207 | 47 | 303 | 3103 | 136 | 114 | 84 | 21 | 120 | 48
MnROAD Mainline - Interstate 94 | 06/06/2019 | THU | Passing | Vehicles on all day | 1259 | 1791 | 18820 | 1697 | 20517 | 184 | 70 | 36 | 11022 | 6259 | 132 | 668 | 53 | 10 | 176 | 596 | 53 | 5 | 2 | 2 | 1503 | 184
MnROAD Mainline - Interstate 94 | 06/07/2019 | FRI | Driving | Vehicles on all day | 3908 | 5785 | 14738 | 4190 | 18928 | 52 | 70 | 5 | 9595 | 4999 | 39 | 584 | 156 | 10 | 307 | 2789 | 122 | 105 | 69 | 9 | 139 | 52
MnROAD Mainline - Interstate 94 | 06/07/2019 | FRI | Passing | Vehicles on all day | 1004 | 1378 | 23448 | 1350 | 24798 | 188 | 70 | 37 | 13992 | 7741 | 182 | 590 | 43 | 14 | 146 | 329 | 34 | 8 | 3 | 1 | 1678 | 188
MnROAD Mainline - Interstate 94 | 06/08/2019 | SAT | Driving | Vehicles on all day | 2083 | 3063 | 15559 | 2194 | 17753 | 56 | 70 | 9 | 10338 | 5085 | 21 | 314 | 59 | 14 | 160 | 1456 | 64 | 60 | 41 | 5 | 127 | 56
MnROAD Mainline - Interstate 94 | 06/08/2019 | SAT | Passing | Vehicles on all day | 486 | 647 | 18596 | 713 | 19309 | 159 | 70 | 32 | 11625 | 6040 | 45 | 408 | 9 | 4 | 101 | 134 | 9 | 1 | 2 | 0 | 899 | 159
MnROAD Mainline - Interstate 94 | 06/09/2019 | SUN | Driving | Vehicles on all day | 1589 | 2419 | 13288 | 1774 | 15062 | 26 | 70 | 4 | 8898 | 4285 | 29 | 243 | 26 | 1 | 154 | 1245 | 38 | 14 | 19 | 5 | 101 | 26
MnROAD Mainline - Interstate 94 | 06/09/2019 | SUN | Passing | Vehicles on all day | 477 | 654 | 16570 | 482 | 17052 | 154 | 70 | 20 | 9620 | 5183 | 93 | 233 | 5 | 3 | 70 | 67 | 10 | 1 | 0 | 0 | 1747 | 154
MnROAD Mainline - Interstate 94 | 06/10/2019 | MON | Driving | Vehicles on all day | 3868 | 5837 | 11530 | 4357 | 15887 | 53 | 70 | 0 | 7360 | 4024 | 34 | 658 | 181 | 36 | 302 | 2902 | 123 | 55 | 48 | 18 | 146 | 53
MnROAD Mainline - Interstate 94 | 06/10/2019 | MON | Passing | Vehicles on all day | 1117 | 1592 | 16727 | 1642 | 18369 | 169 | 70 | 21 | 10307 | 5697 | 56 | 702 | 53 | 11 | 163 | 607 | 42 | 5 | 3 | 0 | 702 | 169
MnROAD Mainline - Interstate 94 | 06/11/2019 | TUE | Driving | Vehicles on all day | 4201 | 6269 | 11266 | 4538 | 15804 | 57 | 70 | 0 | 7258 | 3873 | 38 | 638 | 182 | 29 | 272 | 3062 | 135 | 112 | 59 | 11 | 135 | 57
MnROAD Mainline - Interstate 94 | 06/11/2019 | TUE | Passing | Vehicles on all day | 1079 | 1511 | 16814 | 1281 | 18095 | 210 | 70 | 28 | 9373 | 4932 | 239 | 517 | 47 | 6 | 95 | 327 | 39 | 4 | 6 | 1 | 2481 | 210
MnROAD Mainline - Interstate 94 | 06/12/2019 | WED | Driving | Vehicles on all day | 4354 | 6495 | 12008 | 4650 | 16658 | 40 | 70 | 4 | 7703 | 4165 | 44 | 631 | 182 | 17 | 261 | 3181 | 137 | 107 | 76 | 14 | 136 | 40
MnROAD Mainline - Interstate 94 | 06/12/2019 | WED | Passing | Vehicles on all day | 1291 | 1848 | 18241 | 1850 | 20091 | 146 | 70 | 25 | 11062 | 6456 | 71 | 764 | 58 | 6 | 156 | 732 | 45 | 12 | 5 | 1 | 698 | 146
MnROAD Mainline - Interstate 94 | 06/13/2019 | THU | Driving | Vehicles on all day | 4467 | 6623 | 12932 | 4832 | 17764 | 48 | 70 | 5 | 8281 | 4525 | 43 | 682 | 198 | 19 | 336 | 3193 | 158 | 115 | 76 | 12 | 121 | 48
MnROAD Mainline - Interstate 94 | 06/13/2019 | THU | Passing | Vehicles on all day | 1384 | 1991 | 20192 | 2028 | 22220 | 148 | 70 | 28 | 12213 | 7372 | 76 | 827 | 50 | 4 | 191 | 825 | 43 | 5 | 6 | 1 | 579 | 148
MnROAD Mainline - Interstate 94 | 06/14/2019 | FRI | Driving | Vehicles on all day | 3928 | 5821 | 13902 | 4154 | 18056 | 99 | 70 | 2 | 8910 | 4815 | 45 | 521 | 202 | 13 | 285 | 2783 | 117 | 99 | 76 | 13 | 175 | 99
MnROAD Mainline - Interstate 94 | 06/14/2019 | FRI | Passing | Vehicles on all day | 1344 | 1915 | 21370 | 1944 | 23314 | 343 | 70 | 22 | 13337 | 7954 | 27 | 763 | 74 | 10 | 185 | 794 | 65 | 15 | 11 | 0 | 57 | 343
MnROAD Mainline - Interstate 94 | 06/15/2019 | SAT | Driving | Vehicles on all day | 1967 | 2913 | 15295 | 2096 | 17391 | 31 | 70 | 3 | 10358 | 4806 | 38 | 301 | 65 | 8 | 136 | 1401 | 55 | 49 | 38 | 5 | 128 | 31
MnROAD Mainline - Interstate 94 | 06/15/2019 | SAT | Passing | Vehicles on all day | 496 | 663 | 18940 | 793 | 19733 | 128 | 70 | 31 | 11928 | 6625 | 21 | 442 | 12 | 1 | 93 | 204 | 11 | 5 | 2 | 2 | 356 | 128
MnROAD Mainline - Interstate 94 | 06/16/2019 | SUN | Driving | Vehicles on all day | 1617 | 2478 | 14839 | 1789 | 16628 | 26 | 70 | 4 | 10096 | 4625 | 33 | 221 | 33 | 1 | 144 | 1287 | 35 | 16 | 15 | 4 | 114 | 26
MnROAD Mainline - Interstate 94 | 06/16/2019 | SUN | Passing | Vehicles on all day | 484 | 672 | 18083 | 410 | 18493 | 181 | 70 | 42 | 10520 | 5380 | 58 | 224 | 8 | 4 | 57 | 52 | 6 | 1 | 0 | 0 | 2141 | 181
MnROAD Mainline - Interstate 94 | 06/17/2019 | MON | Driving | Traffic Switch Begin | 832 | 1262 | 2421 | 934 | 3355 | 8 | 70 | 1 | 1565 | 835 | 10 | 140 | 40 | 4 | 50 | 635 | 31 | 12 | 9 | 4 | 20 | 8
MnROAD Mainline - Interstate 94 | 06/17/2019 | MON | Passing | Traffic Switch Begin | 203 | 283 | 3323 | 227 | 3550 | 35 | 70 | 7 | 1770 | 948 | 46 | 98 | 6 | 2 | 18 | 48 | 8 | 0 | 1 | 0 | 598 | 35
MnROAD Mainline - Interstate 94 | 07/02/2019 | TUE | Driving | Traffic Switch End | 1111 | 1652 | 3451 | 1193 | 4644 | 11 | 70 | 0 | 2224 | 1192 | 9 | 160 | 52 | 12 | 77 | 800 | 34 | 28 | 18 | 4 | 35 | 11
MnROAD Mainline - Interstate 94 | 07/02/2019 | TUE | Passing | Traffic Switch End | 340 | 485 | 5391 | 415 | 5806 | 56 | 70 | 7 | 3107 | 1730 | 25 | 171 | 9 | 3 | 34 | 156 | 12 | 3 | 2 | 0 | 547 | 56
MnROAD Mainline - Interstate 94 | 07/03/2019 | WED | Driving | Vehicles on all day | 3823 | 5674 | 15751 | 4123 | 19874 | 41 | 70 | 4 | 10483 | 5150 | 28 | 608 | 155 | 27 | 259 | 2749 | 121 | 104 | 63 | 9 | 114 | 41
MnROAD Mainline - Interstate 94 | 07/03/2019 | WED | Passing | Vehicles on all day | 946 | 1281 | 24214 | 1272 | 25486 | 167 | 70 | 15 | 14681 | 7971 | 145 | 579 | 37 | 11 | 144 | 295 | 43 | 10 | 8 | 0 | 1547 | 167
MnROAD Mainline - Interstate 94 | 07/04/2019 | THU | Driving | Vehicles on all day | 1914 | 2869 | 13569 | 1965 | 15534 | 38 | 70 | 1 | 9502 | 3968 | 15 | 210 | 33 | 0 | 152 | 1446 | 24 | 54 | 31 | 0 | 98 | 38
MnROAD Mainline - Interstate 94 | 07/04/2019 | THU | Passing | Vehicles on all day | 425 | 592 | 15280 | 382 | 15662 | 147 | 70 | 22 | 9415 | 4314 | 45 | 184 | 6 | 0 | 49 | 87 | 6 | 3 | 2 | 0 | 1529 | 147
MnROAD Mainline - Interstate 94 | 07/05/2019 | FRI | Driving | Vehicles on all day | 2376 | 3561 | 13552 | 2652 | 16204 | 23 | 70 | 3 | 9245 | 4189 | 27 | 442 | 89 | 21 | 168 | 1759 | 59 | 39 | 43 | 5 | 115 | 23
MnROAD Mainline - Interstate 94 | 07/05/2019 | FRI | Passing | Vehicles on all day | 579 | 803 | 16974 | 506 | 17480 | 147 | 70 | 36 | 9872 | 4596 | 91 | 257 | 17 | 4 | 52 | 67 | 14 | 0 | 4 | 0 | 2470 | 147
MnROAD Mainline - Interstate 94 | 07/06/2019 | SAT | Driving | Vehicles on all day | 1474 | 2197 | 14315 | 1605 | 15920 | 48 | 70 | 6 | 9911 | 4280 | 22 | 247 | 37 | 1 | 130 | 1076 | 35 | 25 | 32 | 0 | 118 | 48
MnROAD Mainline - Interstate 94 | 07/06/2019 | SAT | Passing | Vehicles on all day | 418 | 582 | 14309 | 298 | 14607 | 165 | 70 | 41 | 8328 | 3894 | 45 | 161 | 7 | 1 | 45 | 31 | 6 | 0 | 2 | 0 | 2046 | 165
MnROAD Mainline - Interstate 94 | 07/07/2019 | SUN | Driving | Vehicles on all day | 1318 | 2006 | 12745 | 1454 | 14199 | 37 | 70 | 2 | 8689 | 3965 | 31 | 195 | 32 | 4 | 110 | 1024 | 23 | 17 | 16 | 2 | 89 | 37
MnROAD Mainline - Interstate 94 | 07/07/2019 | SUN | Passing | Vehicles on all day | 302 | 410 | 12278 | 368 | 12646 | 108 | 70 | 11 | 7491 | 3827 | 27 | 223 | 5 | 1 | 48 | 59 | 5 | 0 | 0 | 0 | 949 | 108
MnROAD Mainline - Interstate 94 | 07/08/2019 | MON | Driving | Vehicles on all day | 3686 | 5575 | 11684 | 4222 | 15906 | 59 | 70 | 1 | 7659 | 3918 | 46 | 703 | 163 | 16 | 278 | 2796 | 114 | 61 | 38 | 7 | 106 | 59
MnROAD Mainline - Interstate 94 | 07/08/2019 | MON | Passing | Vehicles on all day | 1007 | 1434 | 15477 | 1420 | 16897 | 198 | 70 | 18 | 9216 | 5105 | 71 | 640 | 47 | 4 | 129 | 493 | 31 | 1 | 4 | 0 | 1138 | 198
MnROAD Mainline - Interstate 94 | 07/09/2019 | TUE | Driving | Vehicles on all day | 4315 | 6482 | 11331 | 4653 | 15984 | 33 | 70 | 3 | 7464 | 3737 | 28 | 644 | 165 | 32 | 248 | 3225 | 134 | 100 | 70 | 7 | 127 | 33
MnROAD Mainline - Interstate 94 | 07/09/2019 | TUE | Passing | Vehicles on all day | 1049 | 1466 | 16451 | 1127 | 17578 | 182 | 70 | 19 | 8770 | 4529 | 238 | 458 | 34 | 14 | 91 | 247 | 35 | 0 | 8 | 2 | 3133 | 182
MnROAD Mainline - Interstate 94 | 07/10/2019 | WED | Driving | Vehicles on all day | 4413 | 6612 | 11783 | 4730 | 16513 | 49 | 70 | 0 | 7796 | 3869 | 41 | 610 | 153 | 21 | 299 | 3279 | 143 | 99 | 72 | 13 | 118 | 49
MnROAD Mainline - Interstate 94 | 07/10/2019 | WED | Passing | Vehicles on all day | 1146 | 1620 | 17398 | 1488 | 18886 | 201 | 70 | 23 | 9980 | 5380 | 166 | 644 | 43 | 21 | 117 | 450 | 38 | 4 | 5 | 0 | 2015 | 201
MnROAD Mainline - Interstate 94 | 07/11/2019 | THU | Driving | Vehicles on all day | 4426 | 6597 | 13029 | 4795 | 17824 | 59 | 70 | 5 | 8570 | 4303 | 51 | 661 | 179 | 84 | 268 | 3185 | 176 | 100 | 80 | 11 | 151 | 59
MnROAD Mainline - Interstate 94 | 07/11/2019 | THU | Passing | Vehicles on all day | 1401 | 1994 | 19253 | 1773 | 21026 | 262 | 70 | 39 | 10933 | 6207 | 97 | 767 | 55 | 9 | 133 | 642 | 48 | 10 | 8 | 4 | 2074 | 262
MnROAD Mainline - Interstate 94 | 07/12/2019 | FRI | Driving | Vehicles on all day | 3919 | 5788 | 15411 | 4193 | 19604 | 62 | 70 | 2 | 10218 | 5047 | 61 | 570 | 147 | 33 | 299 | 2761 | 134 | 89 | 82 | 17 | 144 | 62
MnROAD Mainline - Interstate 94 | 07/12/2019 | FRI | Passing | Vehicles on all day | 1069 | 1493 | 22685 | 1408 | 24093 | 233 | 70 | 21 | 13340 | 7476 | 167 | 620 | 40 | 11 | 135 | 393 | 34 | 2 | 4 | 2 | 1848 | 233
MnROAD Mainline - Interstate 94 | 07/13/2019 | SAT | Driving | Vehicles on all day | 2046 | 3039 | 15489 | 2195 | 17684 | 83 | 70 | 11 | 10481 | 4881 | 62 | 300 | 68 | 6 | 140 | 1460 | 71 | 48 | 35 | 5 | 116 | 83
MnROAD Mainline - Interstate 94 | 07/13/2019 | SAT | Passing | Vehicles on all day | 543 | 752 | 17895 | 474 | 18369 | 166 | 70 | 43 | 10548 | 4981 | 78 | 259 | 10 | 3 | 44 | 64 | 12 | 1 | 3 | 0 | 2323 | 166
MnROAD Mainline - Interstate 94 | 07/14/2019 | SUN | Driving | Vehicles on all day | 1493 | 2276 | 13744 | 1711 | 15455 | 34 | 70 | 7 | 9340 | 4301 | 43 | 275 | 32 | 2 | 135 | 1167 | 25 | 13 | 15 | 4 | 96 | 34
MnROAD Mainline - Interstate 94 | 07/14/2019 | SUN | Passing | Vehicles on all day | 370 | 507 | 14284 | 396 | 14680 | 167 | 70 | 28 | 8696 | 4332 | 38 | 227 | 4 | 2 | 50 | 71 | 2 | 1 | 1 | 0 | 1228 | 167
MnROAD Mainline - Interstate 94 | 07/15/2019 | MON | Driving | Traffic Switch Begin | 1027 | 1548 | 2965 | 1162 | 4127 | 19 | 70 | 1 | 1924 | 1010 | 12 | 172 | 53 | 7 | 84 | 766 | 36 | 15 | 13 | 3 | 30 | 19
MnROAD Mainline - Interstate 94 | 07/15/2019 | MON | Passing | Traffic Switch Begin | 340 | 485 | 3998 | 456 | 4454 | 53 | 70 | 3 | 2317 | 1318 | 23 | 183 | 14 | 3 | 46 | 172 | 12 | 2 | 1 | 0 | 360 | 53
MnROAD Mainline - Interstate 94 | 07/22/2019 | MON | Driving | Traffic Switch End | 1046 | 1584 | 3335 | 1187 | 4522 | 13 | 70 | 0 | 2164 | 1142 | 12 | 181 | 52 | 6 | 74 | 792 | 39 | 17 | 12 | 2 | 28 | 13
MnROAD Mainline - Interstate 94 | 07/22/2019 | MON | Passing | Traffic Switch End | 892 | 1005 | 2349 | 2733 | 5082 | 78 | 70 | 0 | 66 | 2214 | 32 | 2413 | 12 | 1 | 80 | 180 | 12 | 0 | 3 | 0 | 70 | 78
MnROAD Mainline - Interstate 94 | 07/23/2019 | TUE | Driving | Vehicles on all day | 4382 | 6511 | 11965 | 4727 | 16692 | 53 | 70 | 1 | 7922 | 3914 | 34 | 634 | 213 | 11 | 268 | 3130 | 243 | 100 | 71 | 23 | 128 | 53
MnROAD Mainline - Interstate 94 | 07/23/2019 | TUE | Passing | Vehicles on all day | 3451 | 3932 | 8576 | 10385 | 18961 | 271 | 70 | 5 | 261 | 8073 | 109 | 9112 | 36 | 0 | 291 | 776 | 46 | 1 | 14 | 0 | 237 | 271
MnROAD Mainline - Interstate 94 | 07/24/2019 | WED | Driving | Vehicles on all day | 4458 | 6612 | 12620 | 4790 | 17410 | 61 | 70 | 4 | 8286 | 4204 | 40 | 637 | 187 | 19 | 310 | 3182 | 213 | 107 | 78 | 17 | 126 | 61
MnROAD Mainline - Interstate 94 | 07/24/2019 | WED | Passing | Vehicles on all day | 3584 | 4057 | 9362 | 10966 | 20328 | 299 | 70 | 2 | 288 | 8823 | 92 | 9731 | 39 | 2 | 285 | 775 | 28 | 6 | 8 | 0 | 249 | 299
MnROAD Mainline - Interstate 94 | 07/25/2019 | THU | Driving | Vehicles on all day | 4466 | 6627 | 13736 | 4800 | 18536 | 54 | 70 | 6 | 8912 | 4689 | 56 | 630 | 177 | 18 | 288 | 3187 | 244 | 97 | 87 | 16 | 129 | 54
MnROAD Mainline - Interstate 94 | 07/25/2019 | THU | Passing | Vehicles on all day | 4135 | 4651 | 10699 | 12713 | 23412 | 222 | 70 | 2 | 255 | 10173 | 114 | 11263 | 50 | 2 | 359 | 854 | 52 | 3 | 16 | 0 | 269 | 222
MnROAD Mainline - Interstate 94 | 07/26/2019 | FRI | Driving | Vehicles on all day | 3919 | 5786 | 15230 | 4186 | 19416 | 88 | 70 | 3 | 10075 | 5032 | 50 | 569 | 151 | 11 | 277 | 2759 | 181 | 103 | 74 | 11 | 120 | 88
MnROAD Mainline - Interstate 94 | 07/26/2019 | FRI | Passing | Vehicles on all day | 3733 | 4128 | 12485 | 11595 | 24080 | 281 | 70 | 1 | 1009 | 11179 | 94 | 10304 | 28 | 6 | 455 | 664 | 26 | 4 | 13 | 1 | 296 | 281
MnROAD Mainline - Interstate 94 | 07/27/2019 | SAT | Driving | Vehicles on all day | 2021 | 2996 | 15899 | 2148 | 18047 | 54 | 70 | 4 | 10807 | 4980 | 32 | 293 | 63 | 6 | 161 | 1450 | 51 | 48 | 37 | 7 | 108 | 54
MnROAD Mainline - Interstate 94 | 07/27/2019 | SAT | Passing | Vehicles on all day | 2916 | 3039 | 9016 | 9966 | 18982 | 221 | 70 | 2 | 283 | 8645 | 32 | 9209 | 14 | 3 | 413 | 279 | 13 | 0 | 3 | 0 | 86 | 221
MnROAD Mainline - Interstate 94 | 07/28/2019 | SUN | Driving | Vehicles on all day | 1450 | 2210 | 12462 | 1605 | 14067 | 131 | 70 | 0 | 8449 | 3929 | 37 | 225 | 33 | 4 | 125 | 1125 | 20 | 14 | 16 | 6 | 84 | 131
MnROAD Mainline - Interstate 94 | 07/28/2019 | SUN | Passing | Vehicles on all day | 2006 | 2107 | 7207 | 6865 | 14072 | 225 | 70 | 0 | 443 | 6671 | 30 | 6407 | 9 | 1 | 202 | 209 | 5 | 0 | 2 | 0 | 93 | 225
MnROAD Mainline - Interstate 94 | 07/29/2019 | MON | Driving | Vehicles on all day | 3824 | 5768 | 12064 | 4361 | 16425 | 44 | 70 | 5 | 7908 | 4008 | 54 | 680 | 190 | 19 | 299 | 2855 | 151 | 59 | 47 | 7 | 143 | 44
MnROAD Mainline - Interstate 94 | 07/29/2019 | MON | Passing | Vehicles on all day | 3104 | 3466 | 8464 | 9717 | 18181 | 231 | 70 | 2 | 247 | 8017 | 94 | 8681 | 32 | 2 | 259 | 598 | 43 | 0 | 7 | 1 | 198 | 231
MnROAD Mainline - Interstate 94 | 07/30/2019 | TUE | Driving | Vehicles on all day | 4509 | 6727 | 11713 | 4859 | 16572 | 45 | 70 | 2 | 7648 | 3929 | 54 | 621 | 221 | 13 | 303 | 3269 | 186 | 103 | 70 | 19 | 134 | 45
MnROAD Mainline - Interstate 94 | 07/30/2019 | TUE | Passing | Vehicles on all day | 3276 | 3698 | 8039 | 10067 | 18106 | 263 | 70 | 2 | 240 | 7613 | 90 | 8932 | 29 | 5 | 272 | 698 | 29 | 1 | 11 | 0 | 184 | 263
MnROAD Mainline - Interstate 94 | 07/31/2019 | WED | Driving | Vehicles on all day | 4414 | 6584 | 11754 | 4767 | 16521 | 52 | 70 | 5 | 7497 | 4094 | 39 | 622 | 176 | 26 | 320 | 3208 | 192 | 99 | 68 | 17 | 158 | 52
MnROAD Mainline - Interstate 94 | 07/31/2019 | WED | Passing | Vehicles on all day | 3813 | 4346 | 9353 | 11334 | 20687 | 336 | 70 | 5 | 406 | 8571 | 114 | 9903 | 43 | 1 | 343 | 841 | 67 | 3 | 19 | 0 | 371 | 336
MnROAD Mainline - Interstate 94 | 08/01/2019 | THU | Driving | Vehicles on all day | 4468 | 6644 | 13548 | 4795 | 18343 | 60 | 70 | 2 | 8797 | 4621 | 58 | 631 | 213 | 13 | 308 | 3213 | 158 | 115 | 77 | 9 | 128 | 60
MnROAD Mainline - Interstate 94 | 08/01/2019 | THU | Passing | Vehicles on all day | 4089 | 4564 | 10360 | 12688 | 23048 | 244 | 70 | 2 | 280 | 9815 | 114 | 11251 | 34 | 4 | 441 | 798 | 32 | 0 | 13 | 1 | 263 | 244
MnROAD Mainline - Interstate 94 | 08/02/2019 | FRI | Driving | Vehicles on all day | 4015 | 5922 | 15357 | 4313 | 19670 | 63 | 70 | 4 | 10245 | 4963 | 63 | 600 | 168 | 23 | 310 | 2813 | 143 | 106 | 76 | 11 | 145 | 63
MnROAD Mainline - Interstate 94 | 08/02/2019 | FRI | Passing | Vehicles on all day | 4140 | 4530 | 12168 | 13176 | 25344 | 198 | 70 | 5 | 311 | 11616 | 107 | 11791 | 43 | 0 | 507 | 681 | 33 | 1 | 13 | 0 | 236 | 198
MnROAD Mainline - Interstate 94 | 08/03/2019 | SAT | Driving | Vehicles on all day | 2021 | 3006 | 15574 | 2162 | 17736 | 46 | 70 | 5 | 10418 | 5061 | 46 | 260 | 88 | 15 | 175 | 1449 | 43 | 46 | 34 | 6 | 90 | 46
MnROAD Mainline - Interstate 94 | 08/03/2019 | SAT | Passing | Vehicles on all day | 2856 | 2945 | 9329 | 9882 | 19211 | 213 | 70 | 3 | 294 | 8937 | 44 | 9211 | 11 | 5 | 369 | 225 | 9 | 0 | 8 | 0 | 95 | 213
MnROAD Mainline - Interstate 94 | 08/04/2019 | SUN | Driving | Vehicles on all day | 1542 | 2345 | 13900 | 1758 | 15658 | 37 | 70 | 1 | 9392 | 4413 | 57 | 268 | 38 | 4 | 130 | 1190 | 36 | 17 | 16 | 2 | 94 | 37
MnROAD Mainline - Interstate 94 | 08/04/2019 | SUN | Passing | Vehicles on all day | 2328 | 2366 | 8112 | 8369 | 16481 | 222 | 70 | 1 | 421 | 7473 | 19 | 8006 | 5 | 5 | 201 | 128 | 5 | 0 | 0 | 0 | 217 | 222
MnROAD Mainline - Interstate 94 | 08/05/2019 | MON | Driving | Vehicles on all day | 3794 | 5754 | 12142 | 4305 | 16447 | 38 | 70 | 2 | 7948 | 4097 | 51 | 636 | 214 | 33 | 274 | 2875 | 113 | 53 | 39 | 17 | 95 | 38
MnROAD Mainline - Interstate 94 | 08/05/2019 | MON | Passing | Vehicles on all day | 3031 | 3393 | 8410 | 9461 | 17871 | 217 | 70 | 1 | 223 | 7997 | 82 | 8446 | 47 | 4 | 246 | 595 | 32 | 2 | 7 | 0 | 189 | 217
MnROAD Mainline - Interstate 94 | 08/06/2019 | TUE | Driving | Vehicles on all day | 4444 | 6636 | 11745 | 4789 | 16534 | 51 | 70 | 1 | 7663 | 3956 | 46 | 642 | 234 | 22 | 261 | 3227 | 164 | 101 | 74 | 18 | 125 | 51
MnROAD Mainline - Interstate 94 | 08/06/2019 | TUE | Passing | Vehicles on all day | 3261 | 3677 | 8554 | 10001 | 18555 | 263 | 70 | 2 | 232 | 8102 | 90 | 8900 | 33 | 3 | 224 | 680 | 54 | 2 | 15 | 0 | 218 | 263
MnROAD Mainline - Interstate 94 | 08/07/2019 | WED | Driving | Vehicles on all day | 4411 | 6574 | 12114 | 4714 | 16828 | 54 | 70 | 3 | 7850 | 4145 | 49 | 621 | 150 | 30 | 291 | 3217 | 159 | 110 | 72 | 15 | 116 | 54
MnROAD Mainline - Interstate 94 | 08/07/2019 | WED | Passing | Vehicles on all day | 3556 | 4021 | 8762 | 10913 | 19675 | 246 | 70 | 3 | 239 | 8276 | 93 | 9697 | 32 | 1 | 266 | 769 | 41 | 0 | 14 | 0 | 244 | 246
MnROAD Mainline - Interstate 94 | 08/08/2019 | THU | Driving | Traffic Switch Begin | 955 | 1419 | 2731 | 1021 | 3752 | 34 | 70 | 1 | 1766 | 928 | 14 | 135 | 32 | 4 | 62 | 686 | 45 | 22 | 16 | 4 | 36 | 34
MnROAD Mainline - Interstate 94 | 08/08/2019 | THU | Passing | Traffic Switch Begin | 827 | 942 | 2053 | 2476 | 4529 | 100 | 70 | 1 | 68 | 1929 | 19 | 2175 | 9 | 1 | 74 | 185 | 9 | 0 | 4 | 0 | 55 | 100
MnROAD Mainline - Interstate 94 | 08/28/2019 | WED | Driving | Traffic Switch End | 968 | 1438 | 2361 | 1033 | 3394 | 10 | 70 | 0 | 1537 | 799 | 7 | 127 | 42 | 11 | 68 | 693 | 41 | 21 | 18 | 4 | 26 | 10
MnROAD Mainline - Interstate 94 | 08/28/2019 | WED | Passing | Traffic Switch End | 311 | 452 | 3499 | 436 | 3935 | 31 | 70 | 2 | 2355 | 1071 | 2 | 166 | 11 | 0 | 36 | 201 | 15 | 3 | 2 | 0 | 71 | 31
MnROAD Mainline - Interstate 94 | 08/29/2019 | THU | Driving | Vehicles on all day | 4421 | 6564 | 12621 | 4717 | 17338 | 48 | 70 | 1 | 8101 | 4389 | 53 | 591 | 174 | 23 | 317 | 3170 | 187 | 103 | 83 | 16 | 130 | 48
MnROAD Mainline - Interstate 94 | 08/29/2019 | THU | Passing | Vehicles on all day | 1510 | 2152 | 18905 | 2191 | 21096 | 209 | 70 | 2 | 12370 | 6244 | 24 | 893 | 37 | 5 | 207 | 913 | 84 | 11 | 16 | 1 | 289 | 209
MnROAD Mainline - Interstate 94 | 08/30/2019 | FRI | Driving | Vehicles on all day | 3878 | 5736 | 16137 | 4179 | 20316 | 55 | 70 | 2 | 10437 | 5579 | 34 | 579 | 145 | 11 | 305 | 2755 | 173 | 94 | 74 | 9 | 119 | 55
MnROAD Mainline - Interstate 94 | 08/30/2019 | FRI | Passing | Vehicles on all day | 1311 | 1851 | 23821 | 1887 | 25708 | 307 | 70 | 2 | 15290 | 7809 | 14 | 864 | 32 | 2 | 197 | 721 | 35 | 12 | 10 | 0 | 720 | 307
MnROAD Mainline - Interstate 94 | 08/31/2019 | SAT | Driving | Vehicles on all day | 1991 | 2948 | 15867 | 2060 | 17927 | 129 | 70 | 4 | 10828 | 4902 | 23 | 289 | 39 | 3 | 138 | 1431 | 38 | 59 | 35 | 5 | 133 | 129
MnROAD Mainline - Interstate 94 | 08/31/2019 | SAT | Passing | Vehicles on all day | 422 | 570 | 18967 | 655 | 19622 | 270 | 70 | 4 | 13065 | 5672 | 12 | 372 | 9 | 0 | 73 | 180 | 3 | 4 | 2 | 0 | 226 | 270
MnROAD Mainline - Interstate 94 | 09/01/2019 | SUN | Driving | Vehicles on all day | 1142 | 1758 | 14399 | 1296 | 15695 | 72 | 70 | 1 | 9908 | 4399 | 20 | 213 | 28 | 2 | 82 | 915 | 16 | 7 | 11 | 2 | 91 | 72
MnROAD Mainline - Interstate 94 | 09/01/2019 | SUN | Passing | Vehicles on all day | 257 | 342 | 15372 | 443 | 15815 | 168 | 70 | 4 | 10678 | 4549 | 8 | 282 | 5 | 0 | 42 | 100 | 5 | 0 | 1 | 0 | 141 | 168
MnROAD Mainline - Interstate 94 | 09/02/2019 | MON | Driving | Vehicles on all day | 1511 | 2321 | 12354 | 1693 | 14047 | 23 | 70 | 5 | 8604 | 3670 | 25 | 235 | 31 | 5 | 125 | 1215 | 25 | 16 | 13 | 3 | 75 | 23
MnROAD Mainline - Interstate 94 | 09/02/2019 | MON | Passing | Vehicles on all day | 310 | 417 | 12397 | 517 | 12914 | 129 | 70 | 3 | 8694 | 3492 | 5 | 307 | 5 | 0 | 61 | 133 | 4 | 1 | 1 | 0 | 208 | 129
MnROAD Mainline - Interstate 94 | 09/03/2019 | TUE | Driving | Vehicles on all day | 3793 | 5675 | 10072 | 4260 | 14332 | 41 | 70 | 3 | 6557 | 3402 | 29 | 671 | 203 | 29 | 274 | 2763 | 152 | 66 | 60 | 13 | 110 | 41
MnROAD Mainline - Interstate 94 | 09/03/2019 | TUE | Passing | Vehicles on all day | 1285 | 1854 | 14900 | 1906 | 16806 | 139 | 70 | 1 | 10158 | 4470 | 14 | 780 | 51 | 1 | 169 | 807 | 71 | 4 | 9 | 0 | 271 | 139
MnROAD Mainline - Interstate 94 | 09/04/2019 | WED | Driving | Vehicles on all day | 3976 | 5943 | 8976 | 4278 | 13254 | 31 | 70 | 4 | 5719 | 3137 | 34 | 540 | 180 | 19 | 259 | 2904 | 175 | 90 | 70 | 7 | 116 | 31
MnROAD Mainline - Interstate 94 | 09/04/2019 | WED | Passing | Vehicles on all day | 1783 | 2575 | 15986 | 2358 | 18344 | 207 | 70 | 2 | 10852 | 4802 | 16 | 806 | 61 | 4 | 218 | 1136 | 68 | 32 | 15 | 2 | 330 | 207
MnROAD Mainline - Interstate 94 | 09/05/2019 | THU | Driving | Vehicles on all day | 3566 | 5380 | 9500 | 3983 | 13483 | 27 | 70 | 2 | 6124 | 3254 | 25 | 541 | 173 | 53 | 271 | 2658 | 148 | 61 | 40 | 13 | 120 | 27
MnROAD Mainline - Interstate 94 | 09/05/2019 | THU | Passing | Vehicles on all day | 2475 | 3561 | 17561 | 3022 | 20583 | 148 | 70 | 4 | 11959 | 5420 | 20 | 898 | 56 | 8 | 237 | 1616 | 74 | 65 | 46 | 2 | 178 | 148
MnROAD Mainline - Interstate 94 | 09/06/2019 | FRI | Driving | Vehicles on all day | 3334 | 5034 | 11029 | 3770 | 14799 | 72 | 70 | 7 | 7093 | 3806 | 29 | 515 | 181 | 43 | 268 | 2470 | 169 | 47 | 35 | 13 | 123 | 72
MnROAD Mainline - Interstate 94 | 09/06/2019 | FRI | Passing | Vehicles on all day | 2402 | 3420 | 22694 | 3030 | 25724 | 265 | 70 | 10 | 15701 | 6896 | 24 | 1003 | 74 | 11 | 244 | 1503 | 59 | 65 | 42 | 5 | 87 | 265
MnROAD Mainline - Interstate 94 | 09/07/2019 | SAT | Driving | Vehicles on all day | 1740 | 2647 | 11856 | 1947 | 13803 | 52 | 70 | 7 | 8078 | 3661 | 33 | 253 | 68 | 20 | 144 | 1328 | 58 | 20 | 17 | 6 | 110 | 52
MnROAD Mainline - Interstate 94 | 09/07/2019 | SAT | Passing | Vehicles on all day | 1214 | 1683 | 17411 | 1510 | 18921 | 458 | 70 | 6 | 11583 | 5362 | 20 | 605 | 26 | 6 | 146 | 627 | 21 | 36 | 23 | 0 | 460 | 458
MnROAD Mainline - Interstate 94 | 09/08/2019 | SUN | Driving | Vehicles on all day | 1476 | 2245 | 12484 | 1654 | 14138 | 17 | 70 | 1 | 8560 | 3817 | 33 | 242 | 30 | 2 | 113 | 1145 | 52 | 16 | 19 | 2 | 106 | 17
MnROAD Mainline - Interstate 94 | 09/08/2019 | SUN | Passing | Vehicles on all day | 529 | 707 | 14879 | 837 | 15716 | 144 | 70 | 2 | 9543 | 4427 | 18 | 533 | 8 | 0 | 89 | 171 | 15 | 1 | 2 | 0 | 907 | 144
MnROAD Mainline - Interstate 94 | 09/09/2019 | MON | Driving | Traffic Switch Begin | 837 | 1274 | 2161 | 938 | 3099 | 6 | 70 | 0 | 1404 | 738 | 8 | 124 | 39 | 4 | 56 | 645 | 39 | 11 | 11 | 2 | 18 | 6
MnROAD Mainline - Interstate 94 | 09/09/2019 | MON | Passing | Traffic Switch Begin | 272 | 390 | 3099 | 404 | 3503 | 33 | 70 | 0 | 2116 | 954 | 2 | 165 | 11 | 1 | 35 | 169 | 17 | 2 | 2 | 0 | 29 | 33
MnROAD Mainline - Interstate 94 | 09/16/2019 | MON | Driving | Traffic Switch End | 745 | 1126 | 1951 | 850 | 2801 | 9 | 70 | 0 | 1264 | 668 | 8 | 118 | 42 | 9 | 59 | 555 | 39 | 7 | 10 | 3 | 19 | 9
MnROAD Mainline - Interstate 94 | 09/16/2019 | MON | Passing | Traffic Switch End | 361 | 524 | 3284 | 486 | 3770 | 34 | 70 | 1 | 2222 | 1014 | 3 | 166 | 11 | 2 | 43 | 235 | 17 | 6 | 3 | 0 | 48 | 34
MnROAD Mainline - Interstate 94 | 09/17/2019 | TUE | Driving | Vehicles on all day | 3313 | 5030 | 8969 | 3665 | 12634 | 42 | 70 | 5 | 5811 | 3052 | 19 | 458 | 167 | 22 | 244 | 2529 | 127 | 43 | 43 | 13 | 101 | 42
MnROAD Mainline - Interstate 94 | 09/17/2019 | TUE | Passing | Vehicles on all day | 2368 | 3362 | 16282 | 2830 | 19112 | 175 | 70 | 1 | 11178 | 4810 | 15 | 836 | 74 | 2 | 241 | 1458 | 79 | 79 | 44 | 2 | 293 | 175
MnROAD Mainline - Interstate 94 | 09/18/2019 | WED | Driving | Vehicles on all day | 3841 | 5773 | 10424 | 4196 | 14620 | 40 | 70 | 4 | 6760 | 3546 | 37 | 558 | 159 | 22 | 260 | 2857 | 160 | 71 | 60 | 12 | 114 | 40
MnROAD Mainline - Interstate 94 | 09/18/2019 | WED | Passing | Vehicles on all day | 1888 | 2712 | 16037 | 2400 | 18437 | 156 | 70 | 2 | 11083 | 4899 | 9 | 791 | 48 | 5 | 171 | 1227 | 69 | 51 | 27 | 2 | 53 | 156
MnROAD Mainline - Interstate 94 | 09/19/2019 | THU | Driving | Vehicles on all day | 4344 | 6468 | 10630 | 4670 | 15300 | 71 | 70 | 6 | 6791 | 3706 | 37 | 612 | 178 | 33 | 310 | 3140 | 170 | 101 | 77 | 12 | 127 | 71
MnROAD Mainline - Interstate 94 | 09/19/2019 | THU | Passing | Vehicles on all day | 1773 | 2535 | 18907 | 2493 | 21400 | 332 | 70 | 7 | 12521 | 5959 | 23 | 1008 | 58 | 5 | 225 | 1073 | 61 | 22 | 15 | 3 | 420 | 332
MnROAD Mainline - Interstate 94 | 09/20/2019 | FRI | Driving | Vehicles on all day | 3425 | 5128 | 12627 | 3760 | 16387 | 112 | 70 | 14 | 8018 | 4443 | 35 | 488 | 182 | 21 | 291 | 2489 | 130 | 64 | 47 | 13 | 152 | 112
MnROAD Mainline - Interstate 94 | 09/20/2019 | FRI | Passing | Vehicles on all day | 2196 | 3100 | 24267 | 2897 | 27164 | 593 | 70 | 6 | 16273 | 7677 | 26 | 1089 | 79 | 10 | 275 | 1269 | 66 | 49 | 33 | 1 | 311 | 593
MnROAD Mainline - Interstate 94 | 09/21/2019 | SAT | Driving | Vehicles on all day | 1531 | 2305 | 13197 | 1689 | 14886 | 46 | 70 | 10 | 9017 | 4061 | 43 | 260 | 53 | 3 | 102 | 1143 | 33 | 25 | 19 | 8 | 109 | 46
MnROAD Mainline - Interstate 94 | 09/21/2019 | SAT | Passing | Vehicles on all day | 1034 | 1430 | 18119 | 1301 | 19420 | 254 | 70 | 3 | 12300 | 5387 | 12 | 537 | 23 | 1 | 109 | 540 | 27 | 36 | 16 | 0 | 429 | 254
MnROAD Mainline - Interstate 94 | 09/22/2019 | SUN | Driving | Vehicles on all day | 1429 | 2188 | 13160 | 1639 | 14799 | 24 | 70 | 5 | 8967 | 4099 | 34 | 259 | 30 | 1 | 118 | 1133 | 37 | 12 | 14 | 1 | 89 | 24
MnROAD Mainline - Interstate 94 | 09/22/2019 | SUN | Passing | Vehicles on all day | 359 | 480 | 16263 | 658 | 16921 | 109 | 70 | 4 | 11430 | 4815 | 14 | 386 | 5 | 0 | 70 | 173 | 8 | 0 | 1 | 1 | 14 | 109
MnROAD Mainline - Interstate 94 | 09/23/2019 | MON | Driving | Vehicles on all day | 3729 | 5648 | 10327 | 4225 | 14552 | 50 | 70 | 3 | 6528 | 3664 | 42 | 618 | 188 | 18 | 299 | 2824 | 131 | 51 | 43 | 11 | 132 | 50
MnROAD Mainline - Interstate 94 | 09/23/2019 | MON | Passing | Vehicles on all day | 1429 | 2042 | 16662 | 2044 | 18706 | 465 | 70 | 3 | 11058 | 5140 | 18 | 881 | 59 | 1 | 176 | 827 | 59 | 12 | 11 | 0 | 461 | 465
MnROAD Mainline - Interstate 94 | 09/24/2019 | TUE | Driving | Vehicles on all day | 3891 | 5830 | 9186 | 4202 | 13388 | 96 | 70 | 2 | 5886 | 3086 | 31 | 554 | 195 | 26 | 266 | 2847 | 127 | 76 | 65 | 15 | 212 | 96
MnROAD Mainline - Interstate 94 | 09/24/2019 | TUE | Passing | Vehicles on all day | 1763 | 2542 | 17208 | 2334 | 19542 | 695 | 70 | 4 | 11953 | 5191 | 12 | 842 | 87 | 1 | 192 | 1089 | 63 | 30 | 18 | 0 | 60 | 695
MnROAD Mainline - Interstate 94 | 09/25/2019 | WED | Driving | Vehicles on all day | 3955 | 5970 | 9202 | 4273 | 13475 | 115 | 70 | 11 | 5936 | 3063 | 32 | 483 | 204 | 22 | 281 | 2948 | 165 | 76 | 46 | 16 | 192 | 115
MnROAD Mainline - Interstate 94 | 09/25/2019 | WED | Passing | Vehicles on all day | 1873 | 2731 | 16605 | 2358 | 18963 | 678 | 70 | 11 | 11535 | 4996 | 14 | 757 | 62 | 6 | 173 | 1217 | 74 | 34 | 18 | 3 | 63 | 678
MnROAD Mainline - Interstate 94 | 09/26/2019 | THU | Driving | Vehicles on all day | 3889 | 5869 | 10352 | 4259 | 14611 | 108 | 70 | 9 | 6497 | 3648 | 36 | 536 | 191 | 29 | 279 | 2898 | 160 | 65 | 57 | 8 | 198 | 108
MnROAD Mainline - Interstate 94 | 09/26/2019 | THU | Passing | Vehicles on all day | 2083 | 2983 | 18182 | 2620 | 20802 | 614 | 70 | 4 | 12308 | 5777 | 12 | 862 | 68 | 3 | 222 | 1287 | 86 | 47 | 31 | 2 | 93 | 614
MnROAD Mainline - Interstate 94 | 09/27/2019 | FRI | Driving | Vehicles on all day | 3698 | 5533 | 13185 | 4032 | 17217 | 104 | 70 | 9 | 8355 | 4620 | 39 | 537 | 194 | 58 | 279 | 2674 | 107 | 70 | 58 | 16 | 201 | 104
MnROAD Mainline - Interstate 94 | 09/27/2019 | FRI | Passing | Vehicles on all day | 1898 | 2706 | 23317 | 2527 | 25844 | 679 | 70 | 5 | 15603 | 7512 | 20 | 920 | 57 | 9 | 265 | 1127 | 76 | 33 | 19 | 1 | 197 | 679
MnROAD Mainline - Interstate 94 | 09/28/2019 | SAT | Driving | Vehicles on all day | 1834 | 2743 | 14390 | 2020 | 16410 | 75 | 70 | 9 | 9804 | 4436 | 31 | 315 | 59 | 8 | 130 | 1337 | 74 | 32 | 26 | 8 | 141 | 75
MnROAD Mainline - Interstate 94 | 09/28/2019 | SAT | Passing | Vehicles on all day | 741 | 999 | 17634 | 1020 | 18654 | 502 | 70 | 5 | 11907 | 5417 | 18 | 524 | 20 | 3 | 100 | 315 | 9 | 21 | 10 | 0 | 305 | 502
MnROAD Mainline - Interstate 94 | 09/29/2019 | SUN | Driving | Vehicles on all day | 1462 | 2243 | 12683 | 1615 | 14298 | 13 | 70 | 1 | 8866 | 3754 | 20 | 213 | 29 | 1 | 103 | 1173 | 41 | 14 | 18 | 3 | 62 | 13
MnROAD Mainline - Interstate 94 | 09/29/2019 | SUN | Passing | Vehicles on all day | 478 | 639 | 14354 | 731 | 15085 | 184 | 70 | 0 | 9361 | 4181 | 9 | 473 | 9 | 0 | 72 | 154 | 9 | 2 | 3 | 0 | 812 | 184
MnROAD Mainline - Interstate 94 | 09/30/2019 | MON | Driving | Vehicles on all day | 3668 | 5540 | 10650 | 4117 | 14767 | 25 | 70 | 1 | 6873 | 3687 | 38 | 596 | 178 | 23 | 273 | 2763 | 130 | 48 | 51 | 17 | 89 | 25
MnROAD Mainline - Interstate 94 | 09/30/2019 | MON | Passing | Vehicles on all day | 1243 | 1790 | 13954 | 1796 | 15750 | 307 | 70 | 3 | 8913 | 4422 | 16 | 828 | 42 | 4 | 120 | 736 | 33 | 12 | 4 | 1 | 616 | 307
MnROAD Mainline - Interstate 94 | 10/01/2019 | TUE | Driving | Vehicles on all day | 4214 | 6262 | 11141 | 4528 | 15669 | 49 | 70 | 0 | 7320 | 3693 | 21 | 657 | 184 | 6 | 284 | 3048 | 133 | 101 | 82 | 12 | 128 | 49
MnROAD Mainline - Interstate 94 | 10/01/2019 | TUE | Passing | Vehicles on all day | 1488 | 2161 | 13984 | 2071 | 16055 | 135 | 70 | 0 | 9476 | 4254 | 14 | 795 | 49 | 1 | 151 | 976 | 53 | 17 | 14 | 1 | 254 | 135
MnROAD Mainline - Interstate 94 | 10/02/2019 | WED | Driving | Vehicles on all day | 4208 | 6250 | 10717 | 4435 | 15152 | 25 | 70 | 0 | 6959 | 3684 | 28 | 577 | 156 | 21 | 257 | 3049 | 140 | 115 | 80 | 12 | 74 | 25
MnROAD Mainline - Interstate 94 | 10/02/2019 | WED | Passing | Vehicles on all day | 1669 | 2425 | 15287 | 2289 | 17576 | 172 | 70 | 0 | 10024 | 4796 | 12 | 900 | 45 | 1 | 156 | 1085 | 53 | 18 | 17 | 2 | 467 | 172
MnROAD Mainline - Interstate 94 | 10/03/2019 | THU | Driving | Vehicles on all day | 4352 | 6485 | 12102 | 4689 | 16791 | 31 | 70 | 1 | 7696 | 4258 | 37 | 648 | 219 | 13 | 283 | 3154 | 142 | 94 | 78 | 21 | 147 | 31
MnROAD Mainline - Interstate 94 | 10/03/2019 | THU | Passing | Vehicles on all day | 1680 | 2416 | 16715 | 2316 | 19031 | 403 | 70 | 3 | 10149 | 5611 | 20 | 969 | 65 | 2 | 194 | 971 | 68 | 15 | 11 | 1 | 952 | 403
MnROAD Mainline - Interstate 94 | 10/04/2019 | FRI | Driving | Vehicles on all day | 4068 | 6033 | 13798 | 4339 | 18137 | 38 | 70 | 1 | 8918 | 4712 | 34 | 553 | 205 | 10 | 292 | 2895 | 162 | 94 | 79 | 15 | 167 | 38
MnROAD Mainline - Interstate 94 | 10/04/2019 | FRI | Passing | Vehicles on all day | 1449 | 2035 | 18575 | 2107 | 20682 | 463 | 70 | 2 | 11300 | 6523 | 33 | 973 | 48 | 2 | 203 | 759 | 64 | 15 | 8 | 2 | 750 | 463
MnROAD Mainline - Interstate 94 | 10/05/2019 | SAT | Driving | Vehicles on all day | 1905 | 2817 | 12864 | 1975 | 14839 | 16 | 70 | 0 | 8619 | 4160 | 34 | 261 | 47 | 3 | 112 | 1368 | 51 | 55 | 37 | 7 | 85 | 16
MnROAD Mainline - Interstate 94 | 10/05/2019 | SAT | Passing | Vehicles on all day | 588 | 809 | 13803 | 820 | 14623 | 235 | 70 | 0 | 8674 | 4498 | 19 | 435 | 8 | 0 | 76 | 255 | 14 | 9 | 4 | 0 | 631 | 235
MnROAD Mainline - Interstate 94 | 10/06/2019 | SUN | Driving | Vehicles on all day | 1470 | 2252 | 12426 | 1608 | 14034 | 21 | 70 | 2 | 8351 | 3983 | 27 | 220 | 21 | 2 | 90 | 1176 | 33 | 13 | 22 | 4 | 90 | 21
MnROAD Mainline - Interstate 94 | 10/06/2019 | SUN | Passing | Vehicles on all day | 387 | 524 | 13178 | 596 | 13774 | 256 | 70 | 3 | 8410 | 4321 | 18 | 369 | 2 | 0 | 51 | 143 | 10 | 1 | 1 | 1 | 444 | 256
MnROAD Mainline - Interstate 94 | 10/07/2019 | MON | Driving | Vehicles on all day | 3757 | 5680 | 11386 | 4290 | 15676 | 29 | 70 | 0 | 7440 | 3862 | 47 | 664 | 196 | 19 | 287 | 2831 | 137 | 49 | 49 | 11 | 84 | 29
MnROAD Mainline - Interstate 94 | 10/07/2019 | MON | Passing | Vehicles on all day | 1256 | 1793 | 14370 | 1786 | 16156 | 432 | 70 | 2 | 9311 | 4345 | 12 | 798 | 40 | 2 | 170 | 698 | 51 | 11 | 2 | 0 | 712 | 432
MnROAD Mainline - Interstate 94 | 10/08/2019 | TUE | Driving | Vehicles on all day | 4345 | 6473 | 11433 | 4668 | 16101 | 52 | 70 | 1 | 7347 | 3984 | 27 | 622 | 237 | 18 | 277 | 3138 | 154 | 100 | 80 | 15 | 101 | 52
MnROAD Mainline - Interstate 94 | 10/08/2019 | TUE | Passing | Vehicles on all day | 1334 | 1940 | 14413 | 1752 | 16165 | 405 | 70 | 3 | 9769 | 4252 | 6 | 635 | 54 | 14 | 128 | 824 | 63 | 21 | 5 | 2 | 389 | 405
MnROAD Mainline - Interstate 94 | 10/09/2019 | WED | Driving | Vehicles on all day | 4414 | 6603 | 11477 | 4747 | 16224 | 57 | 70 | 2 | 7419 | 3933 | 39 | 626 | 176 | 42 | 285 | 3243 | 149 | 96 | 80 | 11 | 123 | 57
MnROAD Mainline - Interstate 94 | 10/09/2019 | WED | Passing | Vehicles on all day | 1487 | 2152 | 14295 | 1932 | 16227 | 851 | 70 | 4 | 9208 | 4432 | 16 | 739 | 79 | 27 | 168 | 834 | 44 | 16 | 9 | 0 | 651 | 851
MnROAD Mainline - Interstate 94 | 10/10/2019 | THU | Driving | Vehicles on all day | 4013 | 6054 | 11407 | 4417 | 15824 | 33 | 70 | 0 | 7374 | 3941 | 32 | 631 | 157 | 29 | 262 | 3036 | 127 | 63 | 67 | 13 | 92 | 33
MnROAD Mainline - Interstate 94 | 10/10/2019 | THU | Passing | Vehicles on all day | 1562 | 2269 | 15788 | 2123 | 17911 | 164 | 70 | 0 | 10365 | 4520 | 12 | 839 | 88 | 5 | 156 | 948 | 49 | 15 | 10 | 1 | 903 | 164
MnROAD Mainline - Interstate 94 | 10/11/2019 | FRI | Driving | Vehicles on all day | 3325 | 4978 | 12708 | 3700 | 16408 | 29 | 70 | 1 | 8246 | 4019 | 73 | 602 | 137 | 25 | 235 | 2407 | 102 | 57 | 50 | 12 | 442 | 29
MnROAD Mainline - Interstate 94 | 10/11/2019 | FRI | Passing | Vehicles on all day | 1164 | 1686 | 18323 | 1729 | 20052 | 219 | 70 | 1 | 12945 | 5316 | 12 | 724 | 54 | 2 | 128 | 752 | 43 | 7 | 6 | 1 | 61 | 219
MnROAD Mainline - Interstate 94 | 10/12/2019 | SAT | Driving | Vehicles on all day | 1559 | 2341 | 12194 | 1713 | 13907 | 12 | 70 | 0 | 8164 | 3952 | 31 | 262 | 56 | 3 | 102 | 1162 | 39 | 44 | 12 | 2 | 78 | 12
MnROAD Mainline - Interstate 94 | 10/12/2019 | SAT | Passing | Vehicles on all day | 368 | 503 | 12009 | 567 | 12576 | 99 | 70 | 0 | 8852 | 3137 | 8 | 298 | 13 | 0 | 35 | 194 | 6 | 11 | 2 | 0 | 20 | 99
MnROAD Mainline - Interstate 94 | 10/13/2019 | SUN | Driving | Vehicles on all day | 1486 | 2267 | 12323 | 1612 | 13935 | 13 | 70 | 1 | 8306 | 3940 | 32 | 228 | 28 | 2 | 76 | 1175 | 24 | 25 | 21 | 1 | 76 | 13
MnROAD Mainline - Interstate 94 | 10/13/2019 | SUN | Passing | Vehicles on all day | 318 | 422 | 13521 | 550 | 14071 | 115 | 70 | 1 | 10005 | 3500 | 19 | 312 | 3 | 0 | 55 | 144 | 11 | 4 | 2 | 0 | 15 | 115
MnROAD Mainline - Interstate 94 | 10/14/2019 | MON | Driving | Traffic Switch Begin | 831 | 1250 | 2447 | 937 | 3384 | 5 | 70 | 0 | 1588 | 836 | 7 | 140 | 35 | 29 | 58 | 609 | 30 | 17 | 11 | 2 | 23 | 5
MnROAD Mainline - Interstate 94 | 10/14/2019 | MON | Passing | Traffic Switch Begin | 257 | 372 | 3215 | 382 | 3597 | 27 | 70 | 1 | 2320 | 888 | 2 | 150 | 11 | 3 | 30 | 166 | 16 | 1 | 2 | 0 | 7 | 27
MnROAD Mainline - Interstate 94 | 10/28/2019 | MON | Driving | Traffic Switch End | 925 | 1401 | 2459 | 1040 | 3499 | 15 | 70 | 0 | 1575 | 852 | 6 | 143 | 65 | 7 | 67 | 691 | 34 | 12 | 11 | 4 | 32 | 15
MnROAD Mainline - Interstate 94 | 10/28/2019 | MON | Passing | Traffic Switch End | 359 | 521 | 3629 | 497 | 4126 | 74 | 70 | 0 | 2493 | 1109 | 5 | 177 | 20 | 3 | 41 | 227 | 17 | 4 | 3 | 0 | 27 | 74
MnROAD Mainline - Interstate 94 | 10/29/2019 | TUE | Driving | Vehicles on all day | 3798 | 5707 | 8803 | 4139 | 12942 | 84 | 70 | 8 | 5517 | 3124 | 34 | 545 | 183 | 82 | 241 | 2786 | 122 | 76 | 56 | 14 | 154 | 84
MnROAD Mainline - Interstate 94 | 10/29/2019 | TUE | Passing | Vehicles on all day | 1732 | 2459 | 14425 | 2245 | 16670 | 404 | 70 | 0 | 9867 | 4390 | 17 | 796 | 72 | 6 | 165 | 1024 | 96 | 34 | 31 | 4 | 168 | 404
MnROAD Mainline - Interstate 94 | 10/30/2019 | WED | Driving | Vehicles on all day | 4193 | 6283 | 10663 | 4535 | 15198 | 92 | 70 | 0 | 6862 | 3656 | 32 | 575 | 198 | 89 | 255 | 3050 | 167 | 88 | 63 | 18 | 145 | 92
MnROAD Mainline - Interstate 94 | 10/30/2019 | WED | Passing | Vehicles on all day | 1596 | 2272 | 14186 | 2228 | 16414 | 285 | 70 | 0 | 9510 | 4530 | 16 | 852 | 97 | 17 | 178 | 945 | 76 | 28 | 18 | 1 | 146 | 285
MnROAD Mainline - Interstate 94 | 10/31/2019 | THU | Driving | Vehicles on all day | 4321 | 6410 | 10735 | 4610 | 15345 | 30 | 70 | 0 | 6957 | 3708 | 29 | 599 | 169 | 46 | 279 | 3095 | 189 | 111 | 82 | 11 | 70 | 30
MnROAD Mainline - Interstate 94 | 10/31/2019 | THU | Passing | Vehicles on all day | 1183 | 1712 | 13170 | 1802 | 14972 | 102 | 70 | 0 | 8931 | 4139 | 12 | 748 | 49 | 14 | 138 | 759 | 71 | 5 | 6 | 0 | 100 | 102
MnROAD Mainline - Interstate 94 | 11/01/2019 | FRI | Driving | Vehicles on all day | 4045 | 5978 | 13777 | 4351 | 18128 | 20 | 70 | 0 | 8968 | 4722 | 26 | 602 | 172 | 53 | 285 | 2853 | 166 | 101 | 75 | 18 | 87 | 20
MnROAD Mainline - Interstate 94 | 11/01/2019 | FRI | Passing | Vehicles on all day | 1340 | 1891 | 17464 | 2031 | 19495 | 126 | 70 | 1 | 11743 | 5588 | 24 | 846 | 69 | 15 | 187 | 775 | 90 | 11 | 11 | 3 | 132 | 126
MnROAD Mainline - Interstate 94 | 11/02/2019 | SAT | Driving | Vehicles on all day | 1963 | 2888 | 14131 | 2080 | 16211 | 15 | 70 | 0 | 9443 | 4596 | 30 | 325 | 51 | 18 | 112 | 1379 | 62 | 56 | 42 | 5 | 92 | 15
MnROAD Mainline - Interstate 94 | 11/02/2019 | SAT | Passing | Vehicles on all day | 504 | 698 | 13615 | 843 | 14458 | 128 | 70 | 1 | 9333 | 4198 | 19 | 447 | 14 | 2 | 62 | 268 | 26 | 5 | 0 | 0 | 83 | 128
MnROAD Mainline - Interstate 94 | 11/03/2019 | SUN | Driving | Vehicles on all day | 1459 | 2257 | 11767 | 1613 | 13380 | 11 | 70 | 0 | 8078 | 3630 | 16 | 210 | 24 | 4 | 97 | 1204 | 28 | 15 | 12 | 3 | 59 | 11
MnROAD Mainline - Interstate 94 | 11/03/2019 | SUN | Passing | Vehicles on all day | 291 | 391 | 11317 | 559 | 11876 | 72 | 70 | 0 | 7914 | 3345 | 6 | 358 | 5 | 0 | 45 | 141 | 3 | 1 | 0 | 0 | 58 | 72
MnROAD Mainline - Interstate 94 | 11/04/2019 | MON | Driving | Vehicles on all day | 3784 | 5711 | 10835 | 4253 | 15088 | 29 | 70 | 0 | 6981 | 3768 | 25 | 618 | 161 | 66 | 263 | 2833 | 167 | 62 | 46 | 12 | 86 | 29
MnROAD Mainline - Interstate 94 | 11/04/2019 | MON | Passing | Vehicles on all day | 1197 | 1721 | 13005 | 1867 | 14872 | 114 | 70 | 0 | 8902 | 4000 | 10 | 808 | 63 | 11 | 139 | 746 | 80 | 5 | 3 | 2 | 103 | 114
MnROAD Mainline - Interstate 94 | 11/05/2019 | TUE | Driving | Vehicles on all day | 4341 | 6465 | 11241 | 4647 | 15888 | 26 | 70 | 1 | 7260 | 3862 | 20 | 637 | 185 | 55 | 242 | 3139 | 169 | 111 | 80 | 9 | 118 | 26
MnROAD Mainline - Interstate 94 | 11/05/2019 | TUE | Passing | Vehicles on all day | 1117 | 1597 | 12355 | 1692 | 14047 | 131 | 70 | 0 | 8484 | 3748 | 14 | 731 | 34 | 5 | 126 | 688 | 77 | 7 | 7 | 3 | 123 | 131
MnROAD Mainline - Interstate 94 | 11/06/2019 | WED | Driving | Vehicles on all day | 4185 | 6261 | 10230 | 4490 | 14720 | 31 | 70 | 0 | 6626 | 3499 | 29 | 541 | 167 | 109 | 262 | 3045 | 159 | 100 | 63 | 15 | 105 | 31
MnROAD Mainline - Interstate 94 | 11/06/2019 | WED | Passing | Vehicles on all day | 1326 | 1893 | 13368 | 1983 | 15351 | 131 | 70 | 1 | 9066 | 4154 | 20 | 820 | 81 | 21 | 152 | 795 | 69 | 10 | 15 | 0 | 147 | 131
MnROAD Mainline - Interstate 94 | 11/07/2019 | THU | Driving | Vehicles on all day | 4304 | 6418 | 11570 | 4674 | 16244 | 37 | 70 | 0 | 7249 | 4214 | 32 | 640 | 182 | 90 | 276 | 3105 | 164 | 99 | 78 | 8 | 107 | 37
MnROAD Mainline - Interstate 94 | 11/07/2019 | THU | Passing | Vehicles on all day | 1340 | 1904 | 15530 | 2081 | 17611 | 150 | 70 | 0 | 10075 | 5297 | 15 | 943 | 62 | 10 | 167 | 806 | 57 | 10 | 10 | 1 | 158 | 150
MnROAD Mainline - Interstate 94 | 11/08/2019 | FRI | Driving | Vehicles on all day | 3869 | 5735 | 15155 | 4126 | 19281 | 20 | 70 | 0 | 9246 | 5783 | 35 | 535 | 151 | 103 | 241 | 2736 | 140 | 91 | 78 | 16 | 126 | 20
MnROAD Mainline - Interstate 94 | 11/08/2019 | FRI | Passing | Vehicles on all day | 1298 | 1771 | 21541 | 2210 | 23751 | 145 | 70 | 0 | 13321 | 8028 | 25 | 1161 | 44 | 8 | 221 | 672 | 57 | 9 | 11 | 2 | 192 | 145
MnROAD Mainline - Interstate 94 | 11/09/2019 | SAT | Driving | Vehicles on all day | 1812 | 2698 | 12774 | 1855 | 14629 | 7 | 70 | 0 | 8906 | 3794 | 23 | 230 | 44 | 2 | 89 | 1335 | 39 | 55 | 35 | 3 | 74 | 7
MnROAD Mainline - Interstate 94 | 11/09/2019 | SAT | Passing | Vehicles on all day | 346 | 465 | 11142 | 606 | 11748 | 90 | 70 | 0 | 8010 | 3075 | 2 | 361 | 15 | 0 | 46 | 166 | 9 | 3 | 4 | 0 | 57 | 90
MnROAD Mainline - Interstate 94 | 11/10/2019 | SUN | Driving | Vehicles on all day | 1329 | 2057 | 11076 | 1448 | 12524 | 12 | 70 | 0 | 7769 | 3237 | 12 | 182 | 29 | 1 | 76 | 1097 | 21 | 13 | 14 | 3 | 70 | 12
MnROAD Mainline - Interstate 94 | 11/10/2019 | SUN | Passing | Vehicles on all day | 280 | 391 | 9814 | 445 | 10259 | 65 | 70 | 0 | 7016 | 2750 | 13 | 233 | 6 | 1 | 26 | 157 | 4 | 2 | 3 | 0 | 48 | 65
MnROAD Mainline - Interstate 94 | 11/11/2019 | MON | Driving | Vehicles on all day | 3416 | 5172 | 10587 | 3839 | 14426 | 40 | 70 | 0 | 7070 | 3420 | 19 | 541 | 145 | 198 | 186 | 2526 | 114 | 55 | 41 | 14 | 97 | 40
MnROAD Mainline - Interstate 94 | 11/11/2019 | MON | Passing | Vehicles on all day | 1016 | 1454 | 13189 | 1566 | 14755 | 138 | 70 | 0 | 9197 | 3856 | 14 | 738 | 52 | 18 | 78 | 619 | 28 | 6 | 13 | 0 | 136 | 138
MnROAD Mainline - Interstate 94 | 11/12/2019 | TUE | Driving | Vehicles on all day | 3917 | 5886 | 10420 | 4257 | 14677 | 24 | 70 | 0 | 6772 | 3541 | 17 | 539 | 174 | 147 | 236 | 2872 | 117 | 83 | 56 | 16 | 107 | 24
MnROAD Mainline - Interstate 94 | 11/12/2019 | TUE | Passing | Vehicles on all day | 1104 | 1589 | 12641 | 1649 | 14290 | 155 | 70 | 0 | 8758 | 3790 | 21 | 707 | 35 | 23 | 105 | 694 | 45 | 10 | 9 | 0 | 93 | 155
MnROAD Mainline - Interstate 94 | 11/13/2019 | WED | Driving | Vehicles on all day | 3719 | 5565 | 10264 | 4056 | 14320 | 25 | 70 | 0 | 6615 | 3554 | 30 | 568 | 153 | 89 | 231 | 2715 | 116 | 85 | 62 | 7 | 95 | 25
MnROAD Mainline - Interstate 94 | 11/13/2019 | WED | Passing | Vehicles on all day | 1325 | 1913 | 11965 | 1889 | 13854 | 143 | 70 | 0 | 8057 | 3820 | 11 | 760 | 44 | 13 | 130 | 862 | 37 | 23 | 8 | 1 | 88 | 143
MnROAD Mainline - Interstate 94 | 11/14/2019 | THU | Driving | Vehicles on all day | 4063 | 6055 | 11547 | 4367 | 15914 | 24 | 70 | 0 | 7357 | 4065 | 32 | 615 | 161 | 64 | 250 | 2949 | 111 | 99 | 76 | 10 | 125 | 24
MnROAD Mainline - Interstate 94 | 11/14/2019 | THU | Passing | Vehicles on all day | 1203 | 1711 | 14797 | 1866 | 16663 | 145 | 70 | 0 | 9816 | 4885 | 15 | 867 | 41 | 10 | 127 | 736 | 48 | 13 | 9 | 0 | 96 | 145
MnROAD Mainline - Interstate 94 | 11/15/2019 | FRI | Driving | Vehicles on all day | 3912 | 5802 | 13543 | 4166 | 17709 | 26 | 70 | 0 | 8687 | 4751 | 30 | 591 | 146 | 45 | 228 | 2807 | 128 | 100 | 72 | 19 | 105 | 26
MnROAD Mainline - Interstate 94 | 11/15/2019 | FRI | Passing | Vehicles on all day | 1090 | 1514 | 18432 | 1794 | 20226 | 152 | 70 | 0 | 12267 | 5988 | 32 | 894 | 50 | 13 | 147 | 587 | 55 | 7 | 8 | 1 | 177 | 152
MnROAD Mainline - Interstate 94 | 11/16/2019 | SAT | Driving | Vehicles on all day | 1941 | 2886 | 13250 | 2023 | 15273 | 17 | 70 | 0 | 9055 | 4101 | 25 | 271 | 48 | 2 | 121 | 1421 | 40 | 52 | 39 | 4 | 94 | 17
MnROAD Mainline - Interstate 94 | 11/16/2019 | SAT | Passing | Vehicles on all day | 368 | 493 | 12486 | 612 | 13098 | 89 | 70 | 0 | 8784 | 3639 | 17 | 333 | 10 | 1 | 63 | 172 | 7 | 6 | 3 | 0 | 63 | 89
MnROAD Mainline - Interstate 94 | 11/17/2019 | SUN | Driving | Vehicles on all day | 1382 | 2129 | 11838 | 1544 | 13382 | 12 | 70 | 0 | 8150 | 3609 | 24 | 223 | 24 | 1 | 90 | 1123 | 30 | 14 | 14 | 1 | 79 | 12
MnROAD Mainline - Interstate 94 | 11/17/2019 | SUN | Passing | Vehicles on all day | 286 | 378 | 11387 | 517 | 11904 | 89 | 70 | 0 | 7909 | 3394 | 14 | 325 | 6 | 0 | 40 | 123 | 4 | 2 | 3 | 0 | 84 | 89
MnROAD Mainline - Interstate 94 | 11/18/2019 | MON | Driving | Traffic Switch Begin | 1007 | 1524 | 2688 | 1132 | 3820 | 5 | 70 | 0 | 1728 | 932 | 9 | 166 | 39 | 27 | 68 | 759 | 31 | 15 | 13 | 4 | 27 | 5
MnROAD Mainline - Interstate 94 | 11/18/2019 | MON | Passing | Traffic Switch Begin | 242 | 341 | 3558 | 405 | 3963 | 31 | 70 | 0 | 2426 | 1099 | 5 | 204 | 10 | 2 | 32 | 142 | 9 | 0 | 1 | 0 | 33 | 31
MnROAD Mainline - Interstate 94 | 11/26/2019 | TUE | Driving | Traffic Switch End | 854 | 1278 | 2505 | 930 | 3435 | 14 | 70 | 0 | 1615 | 853 | 7 | 134 | 40 | 3 | 59 | 628 | 25 | 17 | 15 | 2 | 36 | 14
MnROAD Mainline - Interstate 94 | 11/26/2019 | TUE | Passing | Traffic Switch End | 303 | 432 | 3560 | 464 | 4024 | 33 | 70 | 1 | 2430 | 1096 | 4 | 211 | 15 | 1 | 31 | 184 | 12 | 4 | 2 | 0 | 33 | 33
MnROAD Mainline - Interstate 94 | 11/27/2019 | WED | Driving | Vehicles on all day | 2348 | 3540 | 10471 | 2519 | 12990 | 184 | 70 | 3 | 6769 | 3458 | 14 | 394 | 86 | 6 | 120 | 1753 | 57 | 51 | 35 | 3 | 241 | 184
MnROAD Mainline - Interstate 94 | 11/27/2019 | WED | Passing | Vehicles on all day | 971 | 1405 | 12545 | 1471 | 14016 | 206 | 70 | 7 | 8306 | 4118 | 13 | 690 | 34 | 1 | 69 | 626 | 24 | 7 | 7 | 0 | 114 | 206
MnROAD Mainline - Interstate 94 | 11/28/2019 | THU | Driving | Vehicles on all day | 1601 | 2369 | 14385 | 1634 | 16019 | 10 | 70 | 0 | 10260 | 4029 | 18 | 232 | 40 | 0 | 68 | 1158 | 30 | 46 | 40 | 2 | 96 | 10
MnROAD Mainline - Interstate 94 | 11/28/2019 | THU | Passing | Vehicles on all day | 284 | 369 | 15316 | 560 | 15876 | 122 | 70 | 0 | 10739 | 4474 | 6 | 418 | 4 | 0 | 13 | 112 | 2 | 3 | 2 | 0 | 103 | 122
MnROAD Mainline - Interstate 94 | 11/29/2019 | FRI | Driving | Vehicles on all day | 1778 | 2663 | 13396 | 1978 | 15374 | 45 | 70 | 0 | 8517 | 4741 | 20 | 376 | 54 | 0 | 102 | 1320 | 38 | 27 | 39 | 2 | 138 | 45
MnROAD Mainline - Interstate 94 | 11/29/2019 | FRI | Passing | Vehicles on all day | 525 | 700 | 13619 | 1030 | 14649 | 108 | 70 | 0 | 8850 | 4686 | 4 | 681 | 11 | 0 | 56 | 251 | 22 | 1 | 3 | 1 | 83 | 108
MnROAD Mainline - Interstate 94 | 11/30/2019 | SAT | Driving | Vehicles on all day | 770 | 1168 | 7887 | 884 | 8771 | 40 | 70 | 1 | 5031 | 2747 | 19 | 181 | 30 | 0 | 40 | 583 | 11 | 10 | 9 | 1 | 108 | 40
MnROAD Mainline - Interstate 94 | 11/30/2019 | SAT | Passing | Vehicles on all day | 306 | 450 | 3798 | 456 | 4254 | 56 | 70 | 2 | 2254 | 1472 | 8 | 206 | 17 | 0 | 14 | 202 | 6 | 2 | 1 | 0 | 70 | 56
MnROAD Mainline - Interstate 94 | 12/01/2019 | SUN | Driving | Vehicles on all day | 949 | 1421 | 10642 | 1077 | 11719 | 33 | 70 | 1 | 7056 | 3468 | 34 | 226 | 26 | 1 | 48 | 696 | 13 | 8 | 18 | 7 | 117 | 33
MnROAD Mainline - Interstate 94 | 12/01/2019 | SUN | Passing | Vehicles on all day | 491 | 684 | 11300 | 874 | 12174 | 62 | 70 | 1 | 7561 | 3671 | 7 | 530 | 5 | 0 | 31 | 288 | 7 | 2 | 4 | 0 | 67 | 62
MnROAD Mainline - Interstate 94 | 12/02/2019 | MON | Driving | Vehicles on all day | 3447 | 5160 | 10467 | 3865 | 14332 | 106 | 70 | 0 | 6717 | 3651 | 27 | 699 | 126 | 14 | 225 | 2553 | 89 | 61 | 64 | 7 | 99 | 106
MnROAD Mainline - Interstate 94 | 12/02/2019 | MON | Passing | Vehicles on all day | 1014 | 1424 | 13622 | 1703 | 15325 | 237 | 70 | 0 | 9234 | 4191 | 7 | 953 | 26 | 2 | 85 | 583 | 34 | 2 | 11 | 0 | 197 | 237
MnROAD Mainline - Interstate 94 | 12/03/2019 | TUE | Driving | Vehicles on all day | 4099 | 6058 | 10138 | 4329 | 14467 | 21 | 70 | 1 | 6441 | 3612 | 27 | 623 | 145 | 29 | 237 | 2929 | 125 | 121 | 83 | 10 | 84 | 21
MnROAD Mainline - Interstate 94 | 12/03/2019 | TUE | Passing | Vehicles on all day | 1111 | 1572 | 12792 | 1715 | 14507 | 100 | 70 | 0 | 8611 | 3976 | 14 | 841 | 31 | 4 | 97 | 670 | 32 | 16 | 9 | 1 | 205 | 100
MnROAD Mainline - Interstate 94 | 12/04/2019 | WED | Driving | Vehicles on all day | 4297 | 6345 | 10099 | 4560 | 14659 | 35 | 70 | 0 | 6512 | 3491 | 28 | 654 | 146 | 50 | 252 | 3047 | 162 | 121 | 79 | 21 | 96 | 35
MnROAD Mainline - Interstate 94 | 12/04/2019 | WED | Passing | Vehicles on all day | 1085 | 1515 | 12993 | 1718 | 14711 | 125 | 70 | 0 | 8783 | 4096 | 16 | 843 | 50 | 10 | 110 | 611 | 51 | 10 | 14 | 3 | 114 | 125
MnROAD Mainline - Interstate 94 | 12/05/2019 | THU | Driving | Vehicles on all day | 4336 | 6411 | 10395 | 4604 | 14999 | 33 | 70 | 0 | 6658 | 3647 | 23 | 626 | 168 | 29 | 266 | 3081 | 195 | 108 | 89 | 19 | 90 | 33
MnROAD Mainline - Interstate 94 | 12/05/2019 | THU | Passing | Vehicles on all day | 1183 | 1641 | 14017 | 1852 | 15869 | 91 | 70 | 0 | 9496 | 4409 | 15 | 902 | 46 | 5 | 133 | 665 | 51 | 11 | 22 | 2 | 112 | 91
MnROAD Mainline - Interstate 94 | 12/06/2019 | FRI | Driving | Vehicles on all day | 4046 | 5991 | 12477 | 4242 | 16719 | 27 | 70 | 0 | 8100 | 4263 | 33 | 569 | 129 | 11 | 226 | 2909 | 159 | 118 | 77 | 11 | 114 | 27
MnROAD Mainline - Interstate 94 | 12/06/2019 | FRI | Passing | Vehicles on all day | 1164 | 1612 | 16891 | 1936 | 18827 | 127 | 70 | 0 | 11305 | 5469 | 16 | 1012 | 44 | 1 | 123 | 642 | 75 | 10 | 8 | 5 | 117 | 127
MnROAD Mainline - Interstate 94 | 12/07/2019 | SAT | Driving | Vehicles on all day | 2076 | 3044 | 13559 | 2159 | 15718 | 18 | 70 | 0 | 9171 | 4261 | 27 | 334 | 59 | 0 | 124 | 1452 | 45 | 73 | 41 | 4 | 127 | 18
MnROAD Mainline - Interstate 94 | 12/07/2019 | SAT | Passing | Vehicles on all day | 424 | 567 | 13187 | 775 | 13962 | 101 | 70 | 0 | 9124 | 3991 | 21 | 471 | 10 | 1 | 51 | 198 | 17 | 1 | 3 | 2 | 72 | 101
MnROAD Mainline - Interstate 94 | 12/08/2019 | SUN | Driving | Vehicles on all day | 1444 | 2218 | 12115 | 1604 | 13719 | 126 | 70 | 0 | 8264 | 3755 | 17 | 252 | 22 | 2 | 93 | 1155 | 31 | 14 | 16 | 2 | 96 | 126
MnROAD Mainline - Interstate 94 | 12/08/2019 | SUN | Passing | Vehicles on all day | 316 | 411 | 12152 | 644 | 12796 | 84 | 70 | 0 | 8203 | 3884 | 13 | 445 | 5 | 0 | 41 | 132 | 5 | 0 | 3 | 0 | 65 | 84
MnROAD Mainline - Interstate 94 | 12/09/2019 | MON | Driving | Vehicles on all day | 2434 | 3633 | 8392 | 2700 | 11092 | 118 | 70 | 0 | 5265 | 2973 | 38 | 506 | 84 | 5 | 134 | 1777 | 56 | 47 | 49 | 4 | 154 | 118
MnROAD Mainline - Interstate 94 | 12/09/2019 | MON | Passing | Vehicles on all day | 1168 | 1733 | 8925 | 1582 | 10507 | 192 | 70 | 0 | 5677 | 3207 | 15 | 564 | 44 | 2 | 70 | 826 | 39 | 10 | 11 | 1 | 41 | 192
MnROAD Mainline - Interstate 94 | 12/10/2019 | TUE | Driving | Vehicles on all day | 3823 | 5678 | 9699 | 4036 | 13735 | 24 | 70 | 0 | 6184 | 3436 | 21 | 574 | 132 | 10 | 215 | 2784 | 109 | 95 | 84 | 12 | 79 | 24
MnROAD Mainline - Interstate 94 | 12/10/2019 | TUE | Passing | Vehicles on all day | 1189 | 1707 | 12168 | 1849 | 14017 | 105 | 70 | 0 | 8134 | 3963 | 14 | 869 | 42 | 1 | 110 | 766 | 26 | 17 | 3 | 1 | 71 | 105
MnROAD Mainline - Interstate 94 | 12/11/2019 | WED | Driving | Vehicles on all day | 4014 | 6008 | 9831 | 4254 | 14085 | 18 | 70 | 0 | 6346 | 3379 | 29 | 552 | 115 | 55 | 234 | 2979 | 109 | 101 | 70 | 10 | 106 | 18
MnROAD Mainline - Interstate 94 | 12/11/2019 | WED | Passing | Vehicles on all day | 1120 | 1597 | 12439 | 1767 | 14206 | 109 | 70 | 0 | 8484 | 3869 | 14 | 845 | 37 | 7 | 109 | 697 | 39 | 8 | 10 | 1 | 86 | 109
MnROAD Mainline - Interstate 94 | 12/12/2019 | THU | Driving | Vehicles on all day | 3450 | 5080 | 9805 | 3629 | 13434 | 34 | 70 | 0 | 6223 | 3468 | 32 | 532 | 117 | 28 | 183 | 2425 | 125 | 104 | 79 | 4 | 114 | 34
MnROAD Mainline - Interstate 94 | 12/12/2019 | THU | Passing | Vehicles on all day | 1485 | 2135 | 11820 | 2272 | 14092 | 100 | 70 | 0 | 7828 | 3920 | 19 | 1033 | 48 | 2 | 125 | 964 | 52 | 13 | 15 | 1 | 72 | 100
MnROAD Mainline - Interstate 94 | 12/13/2019 | FRI | Driving | Vehicles on all day | 3274 | 4807 | 11140 | 3464 | 14604 | 171 | 70 | 1 | 7242 | 3677 | 63 | 560 | 114 | 16 | 169 | 2253 | 113 | 91 | 76 | 9 | 220 | 171
MnROAD Mainline - Interstate 94 | 12/13/2019 | FRI | Passing | Vehicles on all day | 1428 | 2058 | 13388 | 2126 | 15514 | 122 | 70 | 0 | 8799 | 4524 | 11 | 924 | 48 | 3 | 120 | 929 | 61 | 16 | 14 | 0 | 65 | 122
MnROAD Mainline - Interstate 94 | 12/14/2019 | SAT | Driving | Vehicles on all day | 1980 | 2932 | 12920 | 2098 | 15018 | 18 | 70 | 0 | 8586 | 4220 | 28 | 333 | 52 | 3 | 107 | 1427 | 49 | 45 | 53 | 1 | 114 | 18
MnROAD Mainline - Interstate 94 | 12/14/2019 | SAT | Passing | Vehicles on all day | 468 | 629 | 12868 | 866 | 13734 | 132 | 70 | 0 | 8664 | 4123 | 10 | 551 | 9 | 1 | 53 | 227 | 8 | 4 | 2 | 1 | 81 | 132
MnROAD Mainline - Interstate 94 | 12/15/2019 | SUN | Driving | Vehicles on all day | 1473 | 2272 | 11393 | 1632 | 13025 | 10 | 70 | 0 | 7723 | 3582 | 16 | 230 | 32 | 1 | 93 | 1202 | 25 | 8 | 25 | 0 | 88 | 10
MnROAD Mainline - Interstate 94 | 12/15/2019 | SUN | Passing | Vehicles on all day | 335 | 453 | 10650 | 609 | 11259 | 105 | 70 | 0 | 7291 | 3287 | 12 | 388 | 5 | 0 | 28 | 163 | 8 | 3 | 2 | 0 | 72 | 105
MnROAD Mainline - Interstate 94 | 12/16/2019 | MON | Driving | Vehicles on all day | 3649 | 5532 | 10259 | 4076 | 14335 | 57 | 70 | 1 | 6627 | 3505 | 33 | 622 | 121 | 24 | 214 | 2795 | 154 | 49 | 49 | 15 | 126 | 57
MnROAD Mainline - Interstate 94 | 12/16/2019 | MON | Passing | Vehicles on all day | 1058 | 1504 | 13050 | 1713 | 14763 | 124 | 70 | 0 | 8873 | 4072 | 14 | 840 | 38 | 1 | 100 | 643 | 65 | 4 | 8 | 0 | 105 | 124
MnROAD Mainline - Interstate 94 | 12/17/2019 | TUE | Driving | Vehicles on all day | 4073 | 6047 | 10315 | 4357 | 14672 | 41 | 70 | 0 | 6565 | 3583 | 44 | 628 | 120 | 48 | 224 | 2926 | 175 | 104 | 75 | 13 | 167 | 41
MnROAD Mainline - Interstate 94 | 12/17/2019 | TUE | Passing | Vehicles on all day | 1209 | 1732 | 13389 | 1905 | 15294 | 128 | 70 | 0 | 9129 | 4158 | 17 | 895 | 42 | 9 | 111 | 759 | 56 | 11 | 4 | 1 | 102 | 128
MnROAD Mainline - Interstate 94 | 12/18/2019 | WED | Driving | Vehicles on all day | 4163 | 6202 | 10604 | 4466 | 15070 | 33 | 70 | 0 | 6825 | 3653 | 29 | 624 | 159 | 16 | 254 | 3034 | 163 | 100 | 73 | 14 | 126 | 33
MnROAD Mainline - Interstate 94 | 12/18/2019 | WED | Passing | Vehicles on all day | 1186 | 1687 | 13572 | 1879 | 15451 | 132 | 70 | 0 | 9206 | 4256 | 17 | 908 | 38 | 2 | 120 | 732 | 43 | 6 | 12 | 1 | 110 | 132
MnROAD Mainline - Interstate 94 | 12/19/2019 | THU | Driving | Vehicles on all day | 4279 | 6367 | 11179 | 4620 | 15799 | 31 | 70 | 0 | 7206 | 3786 | 40 | 666 | 184 | 42 | 254 | 3079 | 163 | 99 | 84 | 9 | 187 | 31
MnROAD Mainline - Interstate 94 | 12/19/2019 | THU | Passing | Vehicles on all day | 1240 | 1731 | 15038 | 2078 | 17116 | 99 | 70 | 0 | 10221 | 4661 | 16 | 1083 | 46 | 3 | 137 | 709 | 65 | 10 | 6 | 3 | 156 | 99
MnROAD Mainline - Interstate 94 | 12/20/2019 | FRI | Driving | Vehicles on all day | 3672 | 5421 | 13034 | 3972 | 17006 | 43 | 70 | 0 | 8422 | 4389 | 46 | 607 | 149 | 49 | 239 | 2566 | 141 | 88 | 75 | 12 | 223 | 43
MnROAD Mainline - Interstate 94 | 12/20/2019 | FRI | Passing | Vehicles on all day | 1146 | 1597 | 17602 | 1889 | 19491 | 113 | 70 | 0 | 12040 | 5403 | 21 | 960 | 39 | 4 | 136 | 645 | 66 | 9 | 7 | 2 | 159 | 113
MnROAD Mainline - Interstate 94 | 12/21/2019 | SAT | Driving | Vehicles on all day | 1913 | 2836 | 14568 | 2011 | 16579 | 15 | 70 | 0 | 9934 | 4493 | 20 | 311 | 59 | 1 | 101 | 1380 | 43 | 54 | 41 | 1 | 141 | 15
MnROAD Mainline - Interstate 94 | 12/21/2019 | SAT | Passing | Vehicles on all day | 436 | 576 | 15501 | 801 | 16302 | 114 | 70 | 0 | 10759 | 4638 | 11 | 515 | 10 | 0 | 57 | 194 | 5 | 5 | 4 | 0 | 104 | 114
MnROAD Mainline - Interstate 94 | 12/22/2019 | SUN | Driving | Vehicles on all day | 1392 | 2143 | 12834 | 1562 | 14396 | 14 | 70 | 1 | 8993 | 3723 | 17 | 256 | 32 | 1 | 79 | 1126 | 20 | 11 | 15 | 5 | 117 | 14
MnROAD Mainline - Interstate 94 | 12/22/2019 | SUN | Passing | Vehicles on all day | 259 | 334 | 12183 | 512 | 12695 | 92 | 70 | 0 | 8519 | 3596 | 6 | 358 | 5 | 0 | 36 | 101 | 2 | 1 | 3 | 0 | 68 | 92
MnROAD Mainline - Interstate 94 | 12/23/2019 | MON | Driving | Vehicles on all day | 2962 | 4479 | 12977 | 3429 | 16406 | 30 | 70 | 0 | 8591 | 4189 | 30 | 609 | 161 | 24 | 195 | 2216 | 113 | 37 | 33 | 11 | 197 | 30
MnROAD Mainline - Interstate 94 | 12/23/2019 | MON | Passing | Vehicles on all day | 826 | 1148 | 15886 | 1441 | 17327 | 127 | 70 | 0 | 10826 | 4938 | 11 | 796 | 38 | 1 | 88 | 454 | 46 | 3 | 4 | 0 | 122 | 127
MnROAD Mainline - Interstate 94 | 12/24/2019 | TUE | Driving | Vehicles on all day | 1761 | 2615 | 14397 | 1972 | 16369 | 13 | 70 | 0 | 10110 | 4110 | 18 | 407 | 65 | 0 | 101 | 1270 | 37 | 36 | 34 | 4 | 177 | 13
MnROAD Mainline - Interstate 94 | 12/24/2019 | TUE | Passing | Vehicles on all day | 364 | 479 | 15416 | 718 | 16134 | 113 | 70 | 0 | 10859 | 4458 | 13 | 499 | 6 | 1 | 29 | 156 | 10 | 0 | 4 | 0 | 99 | 113
MnROAD Mainline - Interstate 94 | 12/25/2019 | WED | Driving | Vehicles on all day | 596 | 909 | 12639 | 700 | 13339 | 11 | 70 | 0 | 9007 | 3501 | 6 | 160 | 12 | 0 | 41 | 462 | 9 | 1 | 9 | 0 | 131 | 11
MnROAD Mainline - Interstate 94 | 12/25/2019 | WED | Passing | Vehicles on all day | 155 | 195 | 11181 | 343 | 11524 | 86 | 70 | 0 | 7728 | 3407 | 8 | 270 | 1 | 0 | 13 | 51 | 0 | 0 | 0 | 0 | 46 | 86
MnROAD Mainline - Interstate 94 | 12/26/2019 | THU | Driving | Vehicles on all day | 2611 | 3868 | 12401 | 2955 | 15356 | 30 | 70 | 0 | 7933 | 4285 | 44 | 531 | 99 | 18 | 210 | 1847 | 104 | 52 | 45 | 5 | 183 | 30
MnROAD Mainline - Interstate 94 | 12/26/2019 | THU | Passing | Vehicles on all day | 688 | 949 | 14568 | 1178 | 15746 | 119 | 70 | 0 | 9552 | 4880 | 17 | 643 | 23 | 2 | 74 | 361 | 50 | 6 | 2 | 0 | 136 | 119
MnROAD Mainline - Interstate 94 | 12/27/2019 | FRI | Driving | Vehicles on all day | 3138 | 4588 | 13755 | 3417 | 17172 | 36 | 70 | 0 | 8902 | 4683 | 42 | 576 | 129 | 16 | 223 | 2135 | 135 | 100 | 57 | 4 | 170 | 36
MnROAD Mainline - Interstate 94 | 12/27/2019 | FRI | Passing | Vehicles on all day | 808 | 1109 | 17570 | 1363 | 18933 | 138 | 70 | 0 | 11572 | 5825 | 19 | 745 | 30 | 4 | 91 | 415 | 45 | 1 | 11 | 2 | 173 | 138
MnROAD Mainline - Interstate 94 | 12/28/2019 | SAT | Driving | Vehicles on all day | 1478 | 2038 | 7600 | 1174 | 8774 | 1697 | 70 | 158 | 4634 | 2398 | 50 | 210 | 28 | 19 | 73 | 647 | 17 | 39 | 55 | 36 | 410 | 1697
MnROAD Mainline - Interstate 94 | 12/28/2019 | SAT | Passing | Vehicles on all day | 320 | 457 | 5457 | 495 | 5952 | 50 | 70 | 0 | 3580 | 1865 | 8 | 246 | 6 | 0 | 19 | 204 | 5 | 4 | 3 | 0 | 12 | 50
MnROAD Mainline - Interstate 94 | 12/29/2019 | SUN | Driving | Vehicles on all day | 1057 | 1652 | 9501 | 1211 | 10712 | 8 | 70 | 0 | 6359 | 3027 | 10 | 201 | 24 | 0 | 55 | 890 | 19 | 4 | 4 | 4 | 115 | 8
MnROAD Mainline - Interstate 94 | 12/29/2019 | SUN | Passing | Vehicles on all day | 173 | 234 | 7030 | 345 | 7375 | 45 | 70 | 0 | 4633 | 2373 | 2 | 232 | 5 | 0 | 18 | 88 | 0 | 0 | 0 | 0 | 24 | 45
MnROAD Mainline - Interstate 94 | 12/30/2019 | MON | Driving | Vehicles on all day | 1790 | 2421 | 7357 | 1473 | 8830 | 1701 | 70 | 61 | 3913 | 2267 | 95 | 311 | 39 | 52 | 133 | 662 | 21 | 31 | 68 | 61 | 1116 | 1701
MnROAD Mainline - Interstate 94 | 12/30/2019 | MON | Passing | Vehicles on all day | 834 | 1248 | 7260 | 1063 | 8323 | 96 | 70 | 0 | 4266 | 2910 | 9 | 336 | 32 | 1 | 42 | 607 | 17 | 11 | 8 | 0 | 84 | 96
MnROAD Mainline - Interstate 94 | 12/31/2019 | TUE | Driving | Vehicles on all day | 2353 | 3340 | 9970 | 1843 | 11813 | 3699 | 70 | 114 | 5915 | 2897 | 54 | 350 | 62 | 26 | 135 | 1038 | 30 | 33 | 56 | 59 | 1044 | 3699
MnROAD Mainline - Interstate 94 | 12/31/2019 | TUE | Passing | Vehicles on all day | 877 | 1268 | 12078 | 1382 | 13460 | 101 | 70 | 0 | 7953 | 4053 | 8 | 655 | 37 | 2 | 72 | 569 | 30 | 5 | 3 | 1 | 72 | 101
MnROAD Mainline - Interstate 94 | 01/01/2020 | WED | Driving | Vehicles on all day | 1878 | 2512 | 8627 | 1374 | 10001 | 1846 | 70 | 176 | 5440 | 2309 | 61 | 183 | 23 | 59 | 112 | 710 | 21 | 31 | 58 | 116 | 702 | 1846
MnROAD Mainline - Interstate 94 | 01/01/2020 | WED | Passing | Vehicles on all day | 224 | 302 | 7841 | 403 | 8244 | 62 | 70 | 0 | 5544 | 2271 | 6 | 242 | 5 | 0 | 32 | 110 | 5 | 0 | 3 | 0 | 26 | 62
MnROAD Mainline - Interstate 94 | 01/02/2020 | THU | Driving | Vehicles on all day | 2507 | 3680 | 9797 | 2272 | 12069 | 2754 | 70 | 82 | 5919 | 3225 | 36 | 374 | 72 | 19 | 131 | 1446 | 80 | 52 | 50 | 12 | 571 | 2754
MnROAD Mainline - Interstate 94 | 01/02/2020 | THU | Passing | Vehicles on all day | 921 | 1294 | 12980 | 1506 | 14486 | 149 | 70 | 0 | 8721 | 4158 | 20 | 760 | 45 | 5 | 99 | 527 | 36 | 9 | 4 | 1 | 101 | 149
MnROAD Mainline - Interstate 94 | 01/03/2020 | FRI | Driving | Vehicles on all day | 3548 | 5229 | 11525 | 3762 | 15287 | 219 | 70 | 0 | 7368 | 3952 | 37 | 576 | 128 | 36 | 215 | 2468 | 122 | 106 | 66 | 8 | 205 | 219
MnROAD Mainline - Interstate 94 | 01/03/2020 | FRI | Passing | Vehicles on all day | 836 | 1152 | 14439 | 1426 | 15865 | 106 | 70 | 0 | 9655 | 4643 | 18 | 778 | 30 | 4 | 97 | 447 | 38 | 5 | 6 | 3 | 141 | 106
MnROAD Mainline - Interstate 94 | 01/04/2020 | SAT | Driving | Vehicles on all day | 1838 | 2684 | 12626 | 1919 | 14545 | 11 | 70 | 0 | 8576 | 3923 | 33 | 305 | 61 | 2 | 113 | 1262 | 36 | 61 | 42 | 4 | 127 | 11
MnROAD Mainline - Interstate 94 | 01/04/2020 | SAT | Passing | Vehicles on all day | 327 | 418 | 11511 | 624 | 12135 | 98 | 70 | 0 | 7926 | 3510 | 13 | 416 | 7 | 0 | 45 | 122 | 13 | 7 | 1 | 0 | 75 | 98
MnROAD Mainline - Interstate 94 | 01/05/2020 | SUN | Driving | Vehicles on all day | 1194 | 1842 | 10271 | 1275 | 11546 | 318 | 70 | 1 | 7160 | 2937 | 25 | 173 | 34 | 0 | 66 | 929 | 25 | 11 | 10 | 2 | 173 | 318
MnROAD Mainline - Interstate 94 | 01/05/2020 | SUN | Passing | Vehicles on all day | 262 | 350 | 8563 | 462 | 9025 | 81 | 70 | 0 | 5938 | 2581 | 7 | 286 | 5 | 0 | 29 | 123 | 6 | 3 | 3 | 0 | 44 | 81
MnROAD Mainline - Interstate 94 | 01/06/2020 | MON | Driving | Vehicles on all day | 3599 | 5421 | 9988 | 4042 | 14030 | 28 | 70 | 0 | 6571 | 3301 | 35 | 629 | 165 | 57 | 246 | 2682 | 105 | 54 | 54 | 15 | 116 | 28
MnROAD Mainline - Interstate 94 | 01/06/2020 | MON | Passing | Vehicles on all day | 812 | 1130 | 11889 | 1341 | 13230 | 115 | 70 | 0 | 8194 | 3606 | 7 | 695 | 28 | 6 | 103 | 459 | 29 | 6 | 5 | 3 | 89 | 115
MnROAD Mainline - Interstate 94 | 01/07/2020 | TUE | Driving | Vehicles on all day | 3884 | 5776 | 9789 | 4124 | 13913 | 37 | 70 | 0 | 6418 | 3251 | 18 | 560 | 142 | 77 | 227 | 2800 | 113 | 100 | 77 | 10 | 120 | 37
MnROAD Mainline - Interstate 94 | 01/07/2020 | TUE | Passing | Vehicles on all day | 1022 | 1466 | 11852 | 1550 | 13402 | 108 | 70 | 0 | 8112 | 3651 | 12 | 688 | 31 | 4 | 112 | 651 | 35 | 13 | 4 | 0 | 89 | 108
MnROAD Mainline - Interstate 94 | 01/08/2020 | WED | Driving | Vehicles on all day | 4012 | 6020 | 9768 | 4224 | 13992 | 39 | 70 | 0 | 6560 | 3122 | 23 | 509 | 155 | 42 | 199 | 2986 | 131 | 105 | 66 | 8 | 86 | 39
MnROAD Mainline - Interstate 94 | 01/08/2020 | WED | Passing | Vehicles on all day | 950 | 1358 | 12103 | 1537 | 13640 | 109 | 70 | 0 | 8358 | 3629 | 12 | 775 | 33 | 7 | 88 | 594 | 16 | 7 | 5 | 0 | 116 | 109
MnROAD Mainline - Interstate 94 | 01/09/2020 | THU | Driving | Vehicles on all day | 3948 | 5856 | 10330 | 4229 | 14559 | 33 | 70 | 0 | 6652 | 3571 | 24 | 620 | 149 | 19 | 246 | 2843 | 139 | 103 | 79 | 7 | 107 | 33
MnROAD Mainline - Interstate 94 | 01/09/2020 | THU | Passing | Vehicles on all day | 1005 | 1423 | 12640 | 1642 | 14282 | 120 | 70 | 0 | 8615 | 3924 | 12 | 819 | 33 | 4 | 121 | 608 | 33 | 6 | 6 | 0 | 101 | 120
MnROAD Mainline - Interstate 94 | 01/10/2020 | FRI | Driving | Vehicles on all day | 3524 | 5244 | 11663 | 3822 | 15485 | 35 | 70 | 0 | 7827 | 3722 | 38 | 584 | 142 | 19 | 211 | 2553 | 117 | 100 | 51 | 7 | 114 | 35
MnROAD Mainline - Interstate 94 | 01/10/2020 | FRI | Passing | Vehicles on all day | 990 | 1366 | 15346 | 1707 | 17053 | 112 | 70 | 0 | 10440 | 4775 | 16 | 937 | 42 | 4 | 122 | 539 | 31 | 5 | 11 | 0 | 131 | 112
MnROAD Mainline - Interstate 94 | 01/11/2020 | SAT | Driving | Vehicles on all day | 1684 | 2517 | 11996 | 1759 | 13755 | 79 | 70 | 0 | 8218 | 3258 | 31 | 273 | 38 | 0 | 100 | 1202 | 48 | 35 | 24 | 8 | 520 | 79
MnROAD Mainline - Interstate 94 | 01/11/2020 | SAT | Passing | Vehicles on all day | 292 | 382 | 10360 | 610 | 10970 | 73 | 70 | 0 | 7408 | 2891 | 8 | 426 | 11 | 0 | 36 | 125 | 3 | 1 | 0 | 0 | 61 | 73
MnROAD Mainline - Interstate 94 | 01/12/2020 | SUN | Driving | Vehicles on all day | 1413 | 2077 | 11602 | 1369 | 12971 | 613 | 70 | 2 | 7872 | 3176 | 58 | 212 | 28 | 5 | 74 | 885 | 41 | 14 | 22 | 30 | 552 | 613
MnROAD Mainline - Interstate 94 | 01/12/2020 | SUN | Passing | Vehicles on all day | 332 | 433 | 10921 | 651 | 11572 | 58 | 70 | 0 | 7819 | 3021 | 13 | 439 | 5 | 0 | 38 | 142 | 8 | 2 | 4 | 0 | 81 | 58
MnROAD Mainline - Interstate 94 | 01/13/2020 | MON | Driving | Vehicles on all day | 3041 | 4277 | 8911 | 2285 | 11196 | 3654 | 70 | 71 | 4376 | 2116 | 21 | 393 | 55 | 60 | 172 | 1302 | 64 | 57 | 84 | 77 | 2348 | 3654
MnROAD Mainline - Interstate 94 | 01/13/2020 | MON | Passing | Vehicles on all day | 1080 | 1546 | 11091 | 1714 | 12805 | 71 | 70 | 0 | 7612 | 3400 | 15 | 799 | 47 | 2 | 123 | 684 | 30 | 7 | 7 | 0 | 79 | 71
MnROAD Mainline - Interstate 94 | 01/14/2020 | TUE | Driving | Vehicles on all day | 3555 | 5342 | 9170 | 3836 | 13006 | 60 | 70 | 0 | 5942 | 3095 | 25 | 549 | 139 | 15 | 182 | 2653 | 128 | 78 | 57 | 10 | 133 | 60
MnROAD Mainline - Interstate 94 | 01/14/2020 | TUE | Passing | Vehicles on all day | 1181 | 1702 | 10500 | 1764 | 12264 | 102 | 70 | 0 | 7227 | 3208 | 6 | 772 | 48 | 1 | 98 | 767 | 48 | 13 | 11 | 0 | 65 | 102
MnROAD Mainline - Interstate 94 | 01/15/2020 | WED | Driving | Vehicles on all day | 3506 | 5221 | 9057 | 3670 | 12727 | 355 | 70 | 0 | 5511 | 3049 | 32 | 539 | 121 | 33 | 193 | 2486 | 108 | 81 | 60 | 17 | 497 | 355
MnROAD Mainline - Interstate 94 | 01/15/2020 | WED | Passing | Vehicles on all day | 1081 | 1568 | 10777 | 1647 | 12424 | 88 | 70 | 0 | 7295 | 3409 | 17 | 721 | 35 | 1 | 103 | 716 | 40 | 9 | 5 | 0 | 73 | 88
MnROAD Mainline - Interstate 94 | 01/16/2020 | THU | Driving | Vehicles on all day | 3092 | 4290 | 9770 | 2354 | 12124 | 2945 | 70 | 0 | 4688 | 2630 | 100 | 337 | 79 | 33 | 138 | 1265 | 156 | 40 | 67 | 139 | 2452 | 2945
MnROAD Mainline - Interstate 94 | 01/16/2020 | THU | Passing | Vehicles on all day | 1127 | 1581 | 13687 | 1878 | 15565 | 126 | 70 | 0 | 9130 | 4446 | 19 | 985 | 52 | 3 | 114 | 656 | 30 | 10 | 8 | 1 | 111 | 126
MnROAD Mainline - Interstate 94 | 01/17/2020 | FRI | Driving | Vehicles on all day | 2154 | 3004 | 8203 | 1703 | 9906 | 1550 | 70 | 0 | 4009 | 2282 | 51 | 287 | 54 | 13 | 90 | 947 | 93 | 16 | 41 | 111 | 1912 | 1550
MnROAD Mainline - Interstate 94 | 01/17/2020 | FRI | Passing | Vehicles on all day | 817 | 1173 | 8329 | 1364 | 9693 | 87 | 70 | 0 | 5244 | 3042 | 12 | 697 | 37 | 1 | 71 | 523 | 17 | 1 | 4 | 1 | 43 | 87
MnROAD Mainline - Interstate 94 | 01/18/2020 | SAT | Driving | Vehicles on all day | 1193 | 1651 | 5305 | 654 | 5959 | 2331 | 70 | 34 | 1832 | 1022 | 20 | 207 | 15 | 33 | 52 | 246 | 5 | 10 | 39 | 27 | 2417 | 2331
MnROAD Mainline - Interstate 94 | 01/18/2020 | SAT | Passing | Vehicles on all day | 332 | 517 | 2998 | 436 | 3434 | 34 | 70 | 0 | 1875 | 1116 | 3 | 129 | 11 | 0 | 13 | 277 | 3 | 0 | 0 | 0 | 7 | 34
MnROAD Mainline - Interstate 94 | 01/19/2020 | SUN | Driving | Vehicles on all day | 1446 | 2103 | 8200 | 1192 | 9392 | 1389 | 70 | 31 | 4607 | 2243 | 24 | 222 | 21 | 17 | 71 | 742 | 24 | 30 | 32 | 9 | 1319 | 1389
MnROAD Mainline - Interstate 94 | 01/19/2020 | SUN | Passing | Vehicles on all day | 390 | 554 | 6323 | 651 | 6974 | 47 | 70 | 0 | 4067 | 2232 | 10 | 345 | 12 | 0 | 31 | 241 | 7 | 3 | 2 | 0 | 24 | 47
MnROAD Mainline - Interstate 94 | 01/20/2020 | MON | Driving | Vehicles on all day | 2692 | 3841 | 8844 | 2238 | 11082 | 2517 | 70 | 39 | 4753 | 2224 | 18 | 392 | 60 | 39 | 163 | 1321 | 77 | 57 | 81 | 30 | 1828 | 2517
MnROAD Mainline - Interstate 94 | 01/20/2020 | MON | Passing | Vehicles on all day | 1071 | 1554 | 11631 | 1686 | 13317 | 73 | 70 | 0 | 7813 | 3745 | 21 | 786 | 35 | 2 | 92 | 715 | 24 | 4 | 7 | 0 | 73 | 73
MnROAD Mainline - Interstate 94 | 01/21/2020 | TUE | Driving | Vehicles on all day | 3618 | 5343 | 9813 | 3752 | 13565 | 290 | 70 | 0 | 6075 | 3198 | 29 | 545 | 119 | 47 | 216 | 2500 | 114 | 100 | 64 | 18 | 540 | 290
MnROAD Mainline - Interstate 94 | 01/21/2020 | TUE | Passing | Vehicles on all day | 1008 | 1445 | 12090 | 1569 | 13659 | 94 | 70 | 0 | 8295 | 3719 | 15 | 727 | 39 | 5 | 99 | 638 | 30 | 5 | 9 | 2 | 76 | 94
MnROAD Mainline - Interstate 94 | 01/22/2020 | WED | Driving | Vehicles on all day | 3085 | 3835 | 6503 | 1567 | 8070 | 5939 | 70 | 308 | 2270 | 1380 | 24 | 340 | 16 | 174 | 236 | 325 | 23 | 115 | 167 | 147 | 2545 | 5939
MnROAD Mainline - Interstate 94 | 01/22/2020 | WED | Passing | Vehicles on all day | 1097 | 1598 | 12132 | 1647 | 13779 | 111 | 70 | 0 | 8253 | 3818 | 15 | 710 | 37 | 4 | 92 | 735 | 39 | 7 | 6 | 2 | 61 | 111
MnROAD Mainline - Interstate 94 | 01/23/2020 | THU | Driving | Vehicles on all day | 2953 | 4110 | 7851 | 2296 | 10147 | 3734 | 70 | 150 | 3680 | 2086 | 40 | 406 | 48 | 135 | 216 | 1178 | 55 | 72 | 87 | 59 | 1935 | 3734
MnROAD Mainline - Interstate 94 | 01/23/2020 | THU | Passing | Vehicles on all day | 1378 | 1987 | 12314 | 1978 | 14292 | 100 | 70 | 0 | 8142 | 4078 | 19 | 809 | 50 | 3 | 128 | 898 | 36 | 22 | 12 | 1 | 94 | 100
MnROAD Mainline - Interstate 94 | 01/24/2020 | FRI | Driving | Vehicles on all day | 2932 | 4096 | 10941 | 2516 | 13457 | 2549 | 70 | 118 | 6263 | 3270 | 34 | 439 | 62 | 107 | 214 | 1365 | 75 | 55 | 83 | 82 | 1290 | 2549
MnROAD Mainline - Interstate 94 | 01/24/2020 | FRI | Passing | Vehicles on all day | 1121 | 1578 | 15934 | 1757 | 17691 | 116 | 70 | 0 | 10579 | 5215 | 26 | 839 | 44 | 4 | 133 | 660 | 28 | 9 | 14 | 0 | 140 | 116
MnROAD Mainline - Interstate 94 | 01/25/2020 | SAT | Driving | Vehicles on all day | 1712 | 2538 | 12612 | 1806 | 14418 | 146 | 70 | 0 | 8594 | 3873 | 28 | 274 | 44 | 0 | 114 | 1219 | 48 | 40 | 30 | 9 | 145 | 146
MnROAD Mainline - Interstate 94 | 01/25/2020 | SAT | Passing | Vehicles on all day | 332 | 444 | 11734 | 620 | 12354 | 97 | 70 | 0 | 8163 | 3516 | 15 | 387 | 6 | 0 | 44 | 155 | 10 | 2 | 1 | 0 | 55 | 97
MnROAD Mainline - Interstate 94 | 01/26/2020 | SUN | Driving | Vehicles on all day | 1384 | 2106 | 11647 | 1516 | 13163 | 117 | 70 | 0 | 7970 | 3494 | 40 | 223 | 29 | 3 | 102 | 1059 | 23 | 11 | 17 | 9 | 183 | 117
MnROAD Mainline - Interstate 94 | 01/26/2020 | SUN | Passing | Vehicles on all day | 243 | 318 | 10615 | 477 | 11092 | 100 | 70 | 0 | 7339 | 3204 | 15 | 329 | 3 | 0 | 27 | 99 | 2 | 0 | 2 | 0 | 72 | 100
MnROAD Mainline - Interstate 94 | 01/27/2020 | MON | Driving | Vehicles on all day | 3410 | 5165 | 9566 | 3831 | 13397 | 157 | 70 | 0 | 6274 | 3106 | 38 | 604 | 131 | 94 | 208 | 2559 | 92 | 42 | 46 | 17 | 186 | 157
MnROAD Mainline - Interstate 94 | 01/27/2020 | MON | Passing | Vehicles on all day | 974 | 1395 | 11958 | 1563 | 13521 | 96 | 70 | 0 | 8225 | 3624 | 9 | 762 | 33 | 6 | 104 | 615 | 23 | 7 | 3 | 1 | 109 | 96
MnROAD Mainline - Interstate 94 | 01/28/2020 | TUE | Driving | Vehicles on all day | 3198 | 4685 | 9394 | 2970 | 12364 | 1611 | 70 | 0 | 5046 | 2543 | 107 | 462 | 74 | 30 | 141 | 1899 | 97 | 53 | 51 | 56 | 1805 | 1611
MnROAD Mainline - Interstate 94 | 01/28/2020 | TUE | Passing | Vehicles on all day | 1001 | 1418 | 11501 | 1571 | 13072 | 108 | 70 | 0 | 7830 | 3569 | 13 | 751 | 40 | 0 | 114 | 608 | 26 | 10 | 8 | 1 | 102 | 108
MnROAD Mainline - Interstate 94 | 01/29/2020 | WED | Driving | Vehicles on all day | 3699 | 5349 | 9811 | 3580 | 13391 | 597 | 70 | 0 | 5396 | 2858 | 82 | 521 | 119 | 16 | 210 | 2260 | 148 | 64 | 79 | 81 | 1557 | 597
MnROAD Mainline - Interstate 94 | 01/29/2020 | WED | Passing | Vehicles on all day | 961 | 1373 | 11589 | 1534 | 13123 | 103 | 70 | 0 | 7996 | 3519 | 11 | 726 | 58 | 0 | 106 | 594 | 27 | 8 | 4 | 0 | 74 | 103
MnROAD Mainline - Interstate 94 | 01/30/2020 | THU | Driving | Vehicles on all day | 3896 | 5464 | 10629 | 3505 | 14134 | 754 | 70 | 0 | 5941 | 2985 | 61 | 486 | 124 | 17 | 199 | 2114 | 184 | 80 | 91 | 149 | 1703 | 754
MnROAD Mainline - Interstate 94 | 01/30/2020 | THU | Passing | Vehicles on all day | 996 | 1420 | 12804 | 1591 | 14395 | 92 | 70 | 0 | 8627 | 4079 | 18 | 770 | 35 | 0 | 106 | 619 | 29 | 6 | 8 | 0 | 98 | 92
MnROAD Mainline - Interstate 94 | 01/31/2020 | FRI | Driving | Vehicles on all day | 2411 | 3493 | 11376 | 2116 | 13492 | 2385 | 70 | 24 | 6482 | 3496 | 43 | 378 | 90 | 16 | 148 | 1261 | 58 | 44 | 42 | 36 | 1374 | 2385
MnROAD Mainline - Interstate 94 | 01/31/2020 | FRI | Passing | Vehicles on all day | 1136 | 1620 | 14285 | 1702 | 15987 | 120 | 70 | 1 | 9618 | 4588 | 22 | 777 | 27 | 2 | 98 | 715 | 33 | 23 | 5 | 0 | 78 | 120
MnROAD Mainline - Interstate 94 | 02/01/2020 | SAT | Driving | Vehicles on all day | 1803 | 2675 | 12553 | 1879 | 14432 | 78 | 70 | 0 | 8675 | 3715 | 26 | 261 | 26 | 4 | 114 | 1300 | 63 | 47 | 35 | 3 | 163 | 78
MnROAD Mainline - Interstate 94 | 02/01/2020 | SAT | Passing | Vehicles on all day | 324 | 429 | 10878 | 566 | 11444 | 98 | 70 | 0 | 7634 | 3178 | 7 | 352 | 11 | 0 | 34 | 144 | 9 | 5 | 4 | 0 | 66 | 98
MnROAD Mainline - Interstate 94 | 02/02/2020 | SUN | Driving | Vehicles on all day | 1359 | 2085 | 10796 | 1502 | 12298 | 14 | 70 | 0 | 7713 | 3024 | 24 | 204 | 36 | 3 | 84 | 1087 | 30 | 12 | 21 | 1 | 59 | 14
MnROAD Mainline - Interstate 94 | 02/02/2020 | SUN | Passing | Vehicles on all day | 221 | 301 | 8689 | 379 | 9068 | 76 | 70 | 1 | 6144 | 2505 | 9 | 223 | 5 | 0 | 20 | 110 | 9 | 1 | 2 | 0 | 39 | 76
MnROAD Mainline - Interstate 94 | 02/03/2020 | MON | Driving | Vehicles on all day | 3287 | 4984 | 10128 | 3707 | 13835 | 236 | 70 | 0 | 6545 | 3353 | 34 | 626 | 123 | 6 | 223 | 2498 | 105 | 50 | 30 | 12 | 230 | 236
MnROAD Mainline - Interstate 94 | 02/03/2020 | MON | Passing | Vehicles on all day | 787 | 1112 | 11669 | 1326 | 12995 | 100 | 70 | 0 | 8123 | 3460 | 13 | 699 | 28 | 1 | 81 | 470 | 26 | 3 | 4 | 1 | 86 | 100
MnROAD Mainline - Interstate 94 | 02/04/2020 | TUE | Driving | Vehicles on all day | 3490 | 5090 | 9990 | 3505 | 13495 | 556 | 70 | 1 | 5971 | 3024 | 49 | 530 | 128 | 23 | 200 | 2237 | 145 | 54 | 64 | 75 | 994 | 556
MnROAD Mainline - Interstate 94 | 02/04/2020 | TUE | Passing | Vehicles on all day | 851 | 1206 | 11065 | 1385 | 12450 | 126 | 70 | 0 | 7615 | 3351 | 16 | 712 | 33 | 0 | 73 | 511 | 27 | 4 | 9 | 0 | 99 | 126
MnROAD Mainline - Interstate 94 | 02/05/2020 | WED | Driving | Vehicles on all day | 3857 | 5757 | 10218 | 4113 | 14331 | 48 | 70 | 1 | 6763 | 3344 | 18 | 599 | 132 | 9 | 214 | 2847 | 117 | 96 | 68 | 13 | 110 | 48
MnROAD Mainline - Interstate 94 | 02/05/2020 | WED | Passing | Vehicles on all day | 893 | 1271 | 11713 | 1426 | 13139 | 89 | 70 | 1 | 8070 | 3548 | 10 | 702 | 32 | 2 | 83 | 550 | 33 | 8 | 6 | 0 | 94 | 89
MnROAD Mainline - Interstate 94 | 02/06/2020 | THU | Driving | Vehicles on all day | 4054 | 6089 | 10598 | 4373 | 14971 | 35 | 70 | 0 | 6998 | 3531 | 27 | 641 | 153 | 11 | 216 | 3049 | 105 | 90 | 77 | 4 | 69 | 35
MnROAD Mainline - Interstate 94 | 02/06/2020 | THU | Passing | Vehicles on all day | 957 | 1332 | 12867 | 1581 | 14448 | 102 | 70 | 0 | 8720 | 4036 | 9 | 829 | 32 | 0 | 113 | 546 | 33 | 8 | 10 | 1 | 111 | 102
MnROAD Mainline - Interstate 94 | 02/07/2020 | FRI | Driving | Vehicles on all day | 3416 | 5059 | 12114 | 3577 | 15691 | 227 | 70 | 0 | 8028 | 3984 | 34 | 525 | 118 | 17 | 185 | 2439 | 84 | 92 | 75 | 8 | 102 | 227
MnROAD Mainline - Interstate 94 | 02/07/2020 | FRI | Passing | Vehicles on all day | 1036 | 1453 | 15208 | 1623 | 16831 | 441 | 70 | 0 | 10153 | 4904 | 25 | 841 | 31 | 3 | 105 | 573 | 26 | 7 | 11 | 1 | 151 | 441
MnROAD Mainline - Interstate 94 | 02/08/2020 | SAT | Driving | Vehicles on all day | 1894 | 2829 | 13525 | 1982 | 15507 | 14 | 70 | 0 | 9437 | 4035 | 18 | 275 | 52 | 0 | 88 | 1409 | 50 | 50 | 37 | 3 | 53 | 14
MnROAD Mainline - Interstate 94 | 02/08/2020 | SAT | Passing | Vehicles on all day | 361 | 469 | 11835 | 694 | 12529 | 102 | 70 | 0 | 8281 | 3492 | 13 | 454 | 15 | 0 | 52 | 146 | 7 | 4 | 2 | 1 | 62 | 102
MnROAD Mainline - Interstate 94 | 02/09/2020 | SUN | Driving | Vehicles on all day | 1080 | 1646 | 10458 | 1209 | 11667 | 81 | 70 | 15 | 7076 | 3306 | 11 | 205 | 29 | 5 | 70 | 842 | 19 | 11 | 15 | 2 | 61 | 81
MnROAD Mainline - Interstate 94 | 02/09/2020 | SUN | Passing | Vehicles on all day | 290 | 392 | 7555 | 564 | 8119 | 76 | 70 | 0 | 5050 | 2473 | 6 | 369 | 6 | 0 | 29 | 147 | 5 | 0 | 2 | 0 | 32 | 76
MnROAD Mainline - Interstate 94 | 02/10/2020 | MON | Driving | Vehicles on all day | 3194 | 4852 | 9511 | 3069 | 12580 | 3555 | 70 | 88 | 5979 | 3029 | 17 | 487 | 102 | 49 | 147 | 2107 | 81 | 43 | 30 | 6 | 415 | 3555
MnROAD Mainline - Interstate 94 | 02/10/2020 | MON | Passing | Vehicles on all day | 838 | 1192 | 11588 | 1382 | 12970 | 114 | 70 | 0 | 7966 | 3550 | 8 | 697 | 29 | 1 | 95 | 517 | 28 | 4 | 3 | 0 | 72 | 114
MnROAD Mainline - Interstate 94 | 02/11/2020 | TUE | Driving | Vehicles on all day | 3837 | 5759 | 10196 | 4112 | 14308 | 30 | 70 | 0 | 6675 | 3459 | 29 | 570 | 153 | 29 | 194 | 2866 | 105 | 96 | 68 | 2 | 62 | 30
MnROAD Mainline - Interstate 94 | 02/11/2020 | TUE | Passing | Vehicles on all day | 930 | 1336 | 11839 | 1462 | 13301 | 90 | 70 | 0 | 8078 | 3660 | 7 | 683 | 32 | 2 | 102 | 594 | 32 | 3 | 6 | 1 | 101 | 90
MnROAD Mainline - Interstate 94 | 02/12/2020 | WED | Driving | Vehicles on all day | 3480 | 5236 | 9681 | 3815 | 13496 | 132 | 70 | 0 | 6305 | 3294 | 31 | 591 | 133 | 58 | 184 | 2595 | 88 | 68 | 60 | 7 | 82 | 132
MnROAD Mainline - Interstate 94 | 02/12/2020 | WED | Passing | Vehicles on all day | 898 | 1292 | 11154 | 1429 | 12583 | 105 | 70 | 0 | 7605 | 3466 | 13 | 691 | 26 | 9 | 80 | 575 | 25 | 6 | 3 | 1 | 83 | 105
MnROAD Mainline - Interstate 94 | 02/13/2020 | THU | Driving | Vehicles on all day | 3570 | 5352 | 10323 | 3855 | 14178 | 29 | 70 | 0 | 6652 | 3613 | 36 | 602 | 107 | 2 | 182 | 2685 | 86 | 96 | 57 | 2 | 58 | 29
MnROAD Mainline - Interstate 94 | 02/13/2020 | THU | Passing | Vehicles on all day | 831 | 1150 | 11945 | 1450 | 13395 | 108 | 70 | 0 | 7897 | 3937 | 8 | 844 | 29 | 1 | 72 | 466 | 15 | 8 | 7 | 0 | 111 | 108
MnROAD Mainline - Interstate 94 | 02/14/2020 | FRI | Driving | Vehicles on all day | 3451 | 5162 | 12919 | 3674 | 16593 | 31 | 70 | 1 | 8474 | 4351 | 27 | 532 | 89 | 5 | 197 | 2579 | 90 | 103 | 49 | 3 | 93 | 31
MnROAD Mainline - Interstate 94 | 02/14/2020 | FRI | Passing | Vehicles on all day | 851 | 1175 | 15601 | 1474 | 17075 | 112 | 70 | 0 | 10523 | 4945 | 19 | 831 | 28 | 1 | 93 | 466 | 23 | 4 | 9 | 0 | 133 | 112
MnROAD Mainline - Interstate 94 | 02/15/2020 | SAT | Driving | Vehicles on all day | 1834 | 2723 | 13793 | 1908 | 15701 | 19 | 70 | 0 | 9475 | 4257 | 18 | 262 | 43 | 3 | 100 | 1340 | 50 | 58 | 33 | 1 | 61 | 19
MnROAD Mainline - Interstate 94 | 02/15/2020 | SAT | Passing | Vehicles on all day | 360 | 469 | 12582 | 690 | 13272 | 108 | 70 | 0 | 8611 | 3874 | 8 | 470 | 7 | 1 | 43 | 150 | 4 | 2 | 5 | 0 | 97 | 108
MnROAD Mainline - Interstate 94 | 02/16/2020 | SUN | Driving | Vehicles on all day | 1442 | 2238 | 12500 | 1563 | 14063 | 17 | 70 | 0 | 8681 | 3770 | 16 | 180 | 37 | 2 | 74 | 1197 | 25 | 16 | 14 | 2 | 49 | 17
MnROAD Mainline - Interstate 94 | 02/16/2020 | SUN | Passing | Vehicles on all day | 273 | 353 | 10846 | 556 | 11402 | 77 | 70 | 0 | 7626 | 3160 | 8 | 390 | 4 | 0 | 34 | 112 | 5 | 2 | 1 | 0 | 60 | 77
MnROAD Mainline - Interstate 94 | 02/17/2020 | MON | Driving | Vehicles on all day | 2751 | 4221 | 9954 | 3018 | 12972 | 430 | 70 | 1 | 6458 | 3327 | 25 | 419 | 92 | 23 | 163 | 2142 | 90 | 42 | 21 | 1 | 168 | 430
MnROAD Mainline - Interstate 94 | 02/17/2020 | MON | Passing | Vehicles on all day | 824 | 1181 | 10573 | 1184 | 11757 | 232 | 70 | 1 | 6918 | 3529 | 11 | 518 | 28 | 2 | 82 | 504 | 21 | 11 | 7 | 0 | 125 | 232
MnROAD Mainline - Interstate 94 | 02/18/2020 | TUE | Driving | Vehicles on all day | 2778 | 4147 | 9305 | 2840 | 12145 | 847 | 70 | 26 | 5739 | 2970 | 44 | 437 | 103 | 20 | 132 | 1912 | 76 | 67 | 45 | 4 | 570 | 847
MnROAD Mainline - Interstate 94 | 02/18/2020 | TUE | Passing | Vehicles on all day | 1599 | 2314 | 11179 | 2091 | 13270 | 153 | 70 | 0 | 7459 | 3647 | 16 | 764 | 56 | 3 | 90 | 1058 | 41 | 34 | 27 | 2 | 73 | 153
MnROAD Mainline - Interstate 94 | 02/19/2020 | WED | Driving | Traffic Switch Begin | 2231 | 3331 | 5872 | 2397 | 8269 | 31 | 70 | 0 | 3808 | 2042 | 15 | 347 | 78 | 47 | 113 | 1633 | 61 | 58 | 40 | 5 | 22 | 31
MnROAD Mainline - Interstate 94 | 02/19/2020 | WED | Passing | Traffic Switch Begin | 621 | 881 | 7276 | 973 | 8249 | 55 | 70 | 0 | 4933 | 2292 | 10 | 466 | 13 | 5 | 60 | 382 | 24 | 5 | 7 | 0 | 51 | 55
MnROAD Mainline - Interstate 94 | 02/26/2020 | WED | Driving | Traffic Switch End | 1079 | 1612 | 2740 | 1151 | 3891 | 7 | 70 | 0 | 1794 | 928 | 11 | 152 | 39 | 23 | 58 | 789 | 29 | 29 | 18 | 3 | 18 | 7
MnROAD Mainline - Interstate 94 | 02/26/2020 | WED | Passing | Traffic Switch End | 897 | 1272 | 12082 | 1428 | 13510 | 122 | 70 | 2 | 8237 | 3763 | 16 | 712 | 40 | 1 | 77 | 542 | 23 | 10 | 5 | 2 | 80 | 122
MnROAD Mainline - Interstate 94 | 02/27/2020 | THU | Driving | Vehicles on all day | 3815 | 5676 | 11035 | 4089 | 15124 | 15 | 70 | 0 | 7159 | 3818 | 36 | 623 | 135 | 18 | 202 | 2788 | 104 | 103 | 69 | 11 | 58 | 15
MnROAD Mainline - Interstate 94 | 02/27/2020 | THU | Passing | Vehicles on all day | 942 | 1318 | 12460 | 1536 | 13996 | 128 | 70 | 1 | 8416 | 3934 | 10 | 787 | 29 | 3 | 107 | 543 | 40 | 5 | 8 | 4 | 109 | 128
MnROAD Mainline - Interstate 94 | 02/28/2020 | FRI | Driving | Vehicles on all day | 3499 | 5210 | 12876 | 3769 | 16645 | 29 | 70 | 1 | 8638 | 4173 | 20 | 579 | 127 | 51 | 195 | 2549 | 84 | 93 | 69 | 2 | 64 | 29
MnROAD Mainline - Interstate 94 | 02/28/2020 | FRI | Passing | Vehicles on all day | 254 | 355 | 2977 | 401 | 3378 | 30 | 70 | 0 | 2008 | 938 | 3 | 197 | 13 | 3 | 22 | 143 | 14 | 2 | 4 | 0 | 31 | 30
MnROAD Mainline - Interstate 94 | 02/29/2020 | SAT | Driving | Vehicles on all day | 1749 | 2615 | 13842 | 1841 | 15683 | 23 | 70 | 2 | 9306 | 4484 | 18 | 270 | 34 | 0 | 93 | 1312 | 33 | 47 | 30 | 4 | 50 | 23
MnROAD Mainline - Interstate 94 | 02/29/2020 | SAT | Passing | Vehicles on all day | 250 | 348 | 4240 | 419 | 4659 | 34 | 70 | 0 | 2855 | 1344 | 5 | 222 | 13 | 3 | 26 | 137 | 8 | 1 | 3 | 0 | 40 | 34
MnROAD Mainline - Interstate 94 | 03/01/2020 | SUN | Driving | Vehicles on all day | 1393 | 2147 | 11876 | 1516 | 13392 | 8 | 70 | 0 | 8243 | 3604 | 22 | 199 | 30 | 1 | 65 | 1140 | 22 | 17 | 19 | 1 | 29 | 8
MnROAD Mainline - Interstate 94 | 03/01/2020 | SUN | Passing | Vehicles on all day | 333 | 443 | 9514 | 616 | 10130 | 92 | 70 | 1 | 6667 | 2791 | 8 | 374 | 6 | 1 | 59 | 152 | 12 | 1 | 3 | 0 | 55 | 92
MnROAD Mainline - Interstate 94 | 03/02/2020 | MON | Driving | Vehicles on all day | 3360 | 5092 | 10380 | 3813 | 14193 | 24 | 70 | 0 | 6785 | 3531 | 31 | 638 | 130 | 56 | 206 | 2571 | 76 | 60 | 38 | 7 | 64 | 24
MnROAD Mainline - Interstate 94 | 03/02/2020 | MON | Passing | Vehicles on all day | 163 | 219 | 6334 | 316 | 6650 | 55 | 70 | 0 | 4472 | 1825 | 2 | 206 | 6 | 0 | 23 | 77 | 2 | 0 | 0 | 0 | 37 | 55
MnROAD Mainline - Interstate 94 | 03/03/2020 | TUE | Driving | Vehicles on all day | 3747 | 5596 | 10393 | 3958 | 14351 | 137 | 70 | 0 | 6633 | 3585 | 20 | 575 | 153 | 17 | 174 | 2744 | 99 | 93 | 74 | 9 | 175 | 137
MnROAD Mainline - Interstate 94 | 03/03/2020 | TUE | Passing | Vehicles on all day | 774 | 1093 | 10286 | 1268 | 11554 | 93 | 70 | 0 | 7056 | 3119 | 12 | 633 | 40 | 1 | 88 | 454 | 31 | 5 | 4 | 0 | 111 | 93
MnROAD Mainline - Interstate 94 | 03/04/2020 | WED | Driving | Vehicles on all day | 4034 | 6013 | 10340 | 4265 | 14605 | 28 | 70 | 0 | 6729 | 3558 | 31 | 581 | 141 | 16 | 225 | 2967 | 110 | 110 | 75 | 9 | 53 | 28
MnROAD Mainline - Interstate 94 | 03/04/2020 | WED | Passing | Vehicles on all day | 868 | 1249 | 10265 | 1382 | 11647 | 76 | 70 | 1 | 7061 | 3121 | 7 | 655 | 42 | 1 | 94 | 557 | 17 | 4 | 5 | 0 | 82 | 76
MnROAD Mainline - Interstate 94 | 03/05/2020 | THU | Driving | Traffic Switch Begin | 858 | 1275 | 2239 | 923 | 3162 | 21 | 70 | 0 | 1457 | 749 | 8 | 127 | 31 | 43 | 44 | 603 | 26 | 24 | 14 | 2 | 33 | 21
MnROAD Mainline - Interstate 94 | 03/05/2020 | THU | Passing | Traffic Switch Begin | 853 | 1222 | 9334 | 1340 | 10674 | 108 | 70 | 0 | 6334 | 2923 | 12 | 611 | 42 | 8 | 99 | 528 | 30 | 10 | 0 | 0 | 77 | 108
MnROAD Mainline - Interstate 94 | 03/13/2020 | FRI | Driving | Traffic Switch End | 1010 | 1512 | 3367 | 1078 | 4445 | 8 | 70 | 0 | 2229 | 1117 | 7 | 150 | 37 | 15 | 52 | 748 | 26 | 25 | 19 | 1 | 21 | 8
MnROAD Mainline - Interstate 94 | 03/13/2020 | FRI | Passing | Traffic Switch End | 859 | 1230 | 8578 | 1293 | 9871 | 91 | 70 | 0 | 5711 | 2806 | 10 | 556 | 37 | 2 | 101 | 539 | 32 | 8 | 6 | 2 | 61 | 91
MnROAD Mainline - Interstate 94 | 03/14/2020 | SAT | Driving | Vehicles on all day | 1913 | 2875 | 11662 | 2041 | 13703 | 13 | 70 | 0 | 8032 | 3582 | 10 | 289 | 54 | 3 | 105 | 1450 | 50 | 48 | 31 | 1 | 48 | 13
MnROAD Mainline - Interstate 94 | 03/14/2020 | SAT | Passing | Vehicles on all day | 770 | 1101 | 9285 | 1193 | 10478 | 72 | 70 | 8 | 6059 | 3141 | 9 | 527 | 40 | 0 | 104 | 478 | 25 | 4 | 3 | 3 | 77 | 72
MnROAD Mainline - Interstate 94 | 03/15/2020 | SUN | Driving | Vehicles on all day | 1264 | 1957 | 8820 | 1363 | 10183 | 11 | 70 | 1 | 6132 | 2649 | 18 | 160 | 33 | 1 | 55 | 1044 | 20 | 16 | 15 | 1 | 38 | 11
MnROAD Mainline - Interstate 94 | 03/15/2020 | SUN | Passing | Vehicles on all day | 201 | 288 | 2550 | 277 | 2827 | 28 | 70 | 0 | 1763 | 781 | 0 | 98 | 10 | 0 | 32 | 127 | 5 | 3 | 2 | 0 | 6 | 28
MnROAD Mainline - Interstate 94 | 03/16/2020 | MON | Driving | Vehicles on all day | 3427 | 5225 | 9412 | 3824 | 13236 | 33 | 70 | 0 | 6027 | 3328 | 15 | 559 | 183 | 15 | 195 | 2666 | 88 | 52 | 47 | 4 | 57 | 33
MnROAD Mainline - Interstate 94 | 03/16/2020 | MON | Passing | Vehicles on all day | 132 | 195 | 1973 | 183 | 2156 | 29 | 70 | 1 | 1407 | 559 | 2 | 70 | 6 | 0 | 9 | 91 | 3 | 1 | 1 | 0 | 6 | 29
MnROAD Mainline - Interstate 94 | 03/17/2020 | TUE | Driving | Vehicles on all day | 4086 | 6126 | 8882 | 4348 | 13230 | 29 | 70 | 0 | 5624 | 3200 | 20 | 579 | 193 | 15 | 216 | 3042 | 100 | 111 | 67 | 5 | 58 | 29
MnROAD Mainline - Interstate 94 | 03/17/2020 | TUE | Passing | Vehicles on all day | 621 | 891 | 5686 | 993 | 6679 | 55 | 70 | 2 | 3651 | 1989 | 5 | 454 | 29 | 2 | 92 | 395 | 11 | 1 | 4 | 0 | 44 | 55
MnROAD Mainline - Interstate 94 | 03/18/2020 | WED | Driving | Vehicles on all day | 4186 | 6271 | 7911 | 4452 | 12363 | 14 | 70 | 1 | 4975 | 2875 | 23 | 580 | 187 | 36 | 226 | 3105 | 106 | 109 | 71 | 9 | 60 | 14
MnROAD Mainline - Interstate 94 | 03/18/2020 | WED | Passing | Vehicles on all day | 702 | 1005 | 6053 | 1043 | 7096 | 73 | 70 | 3 | 3935 | 2080 | 8 | 437 | 29 | 5 | 84 | 441 | 24 | 7 | 7 | 1 | 35 | 73
MnROAD Mainline - Interstate 94 | 03/19/2020 | THU | Driving | Vehicles on all day | 4002 | 6024 | 7437 | 4285 | 11722 | 22 | 70 | 1 | 4543 | 2853 | 24 | 582 | 152 | 33 | 197 | 3023 | 104 | 93 | 74 | 3 | 40 | 22
MnROAD Mainline - Interstate 94 | 03/19/2020 | THU | Passing | Vehicles on all day | 740 | 1063 | 6135 | 1097 | 7232 | 66 | 70 | 3 | 3953 | 2124 | 5 | 433 | 32 | 0 | 108 | 468 | 40 | 4 | 4 | 3 | 55 | 66
MnROAD Mainline - Interstate 94 | 03/20/2020 | FRI | Driving | Vehicles on all day | 3771 | 5664 | 8647 | 4004 | 12651 | 26 | 70 | 0 | 5420 | 3164 | 18 | 517 | 171 | 22 | 195 | 2821 | 94 | 99 | 62 | 5 | 63 | 26
MnROAD Mainline - Interstate 94 | 03/20/2020 | FRI | Passing | Vehicles on all day | 698 | 1011 | 6332 | 1086 | 7418 | 68 | 70 | 0 | 3985 | 2296 | 4 | 493 | 26 | 1 | 63 | 459 | 33 | 5 | 1 | 1 | 51 | 68
MnROAD Mainline - Interstate 94 | 03/21/2020 | SAT | Driving | Vehicles on all day | 1962 | 2940 | 7936 | 2024 | 9960 | 10 | 70 | 0 | 5243 | 2671 | 9 | 218 | 30 | 4 | 124 | 1485 | 64 | 56 | 33 | 1 | 22 | 10
MnROAD Mainline - Interstate 94 | 03/21/2020 | SAT | Passing | Vehicles on all day | 560 | 799 | 6157 | 865 | 7022 | 55 | 70 | 0 | 4047 | 2038 | 7 | 409 | 24 | 2 | 55 | 347 | 10 | 4 | 7 | 0 | 72 | 55
MnROAD Mainline - Interstate 94 | 03/22/2020 | SUN | Driving | Vehicles on all day | 1524 | 2391 | 6622 | 1632 | 8254 | 12 | 70 | 0 | 4511 | 2084 | 11 | 144 | 30 | 1 | 79 | 1313 | 26 | 12 | 15 | 1 | 27 | 12
MnROAD Mainline - Interstate 94 | 03/22/2020 | SUN | Passing | Vehicles on all day | 221 | 301 | 3977 | 358 | 4335 | 29 | 70 | 0 | 2648 | 1320 | 4 | 179 | 4 | 0 | 43 | 119 | 3 | 3 | 3 | 0 | 9 | 29
MnROAD Mainline - Interstate 94 | 03/23/2020 | MON | Driving | Vehicles on all day | 3663 | 5561 | 7347 | 4088 | 11435 | 23 | 70 | 0 | 4487 | 2813 | 29 | 606 | 161 | 27 | 231 | 2825 | 92 | 63 | 49 | 5 | 47 | 23
MnROAD Mainline - Interstate 94 | 03/23/2020 | MON | Passing | Vehicles on all day | 122 | 177 | 2850 | 190 | 3040 | 24 | 70 | 2 | 2025 | 816 | 0 | 87 | 2 | 0 | 18 | 83 | 0 | 0 | 0 | 0 | 7 | 24
MnROAD Mainline - Interstate 94 | 03/24/2020 | TUE | Driving | Vehicles on all day | 4075 | 6087 | 6990 | 4337 | 11327 | 19 | 70 | 1 | 4202 | 2737 | 30 | 561 | 179 | 8 | 240 | 2999 | 134 | 111 | 72 | 3 | 50 | 19
MnROAD Mainline - Interstate 94 | 03/24/2020 | TUE | Passing | Vehicles on all day | 609 | 873 | 6006 | 968 | 6974 | 58 | 70 | 7 | 3866 | 2093 | 5 | 443 | 18 | 1 | 87 | 391 | 18 | 3 | 2 | 0 | 40 | 58
MnROAD Mainline - Interstate 94 | 03/25/2020 | WED | Driving | Vehicles on all day | 4027 | 6032 | 6925 | 4274 | 11199 | 28 | 70 | 0 | 4265 | 2627 | 28 | 565 | 161 | 11 | 221 | 3005 | 100 | 109 | 67 | 7 | 33 | 28
MnROAD Mainline - Interstate 94 | 03/25/2020 | WED | Passing | Vehicles on all day | 664 | 951 | 6113 | 1032 | 7145 | 50 | 70 | 6 | 3973 | 2095 | 3 | 468 | 16 | 2 | 73 | 424 | 36 | 5 | 4 | 1 | 39 | 50
MnROAD Mainline - Interstate 94 | 03/26/2020 | THU | Driving | Vehicles on all day | 4176 | 6236 | 7684 | 4469 | 12153 | 31 | 70 | 2 | 4695 | 2935 | 18 | 629 | 152 | 17 | 263 | 3090 | 110 | 105 | 78 | 7 | 52 | 31
MnROAD Mainline - Interstate 94 | 03/26/2020 | THU | Passing | Vehicles on all day | 799 | 1150 | 6469 | 1196 | 7665 | 55 | 70 | 0 | 4264 | 2153 | 4 | 495 | 44 | 2 | 87 | 507 | 43 | 6 | 7 | 0 | 52 | 55
MnROAD Mainline - Interstate 94 | 03/27/2020 | FRI | Driving | Vehicles on all day | 3745 | 5587 | 8423 | 3986 | 12409 | 25 | 70 | 0 | 5142 | 3210 | 30 | 537 | 146 | 11 | 234 | 2754 | 101 | 94 | 71 | 8 | 71 | 25
MnROAD Mainline - Interstate 94 | 03/27/2020 | FRI | Passing | Vehicles on all day | 825 | 1183 | 6892 | 1228 | 8120 | 82 | 70 | 0 | 4472 | 2368 | 15 | 521 | 34 | 2 | 71 | 517 | 51 | 8 | 8 | 1 | 52 | 82
MnROAD Mainline - Interstate 94 | 03/28/2020 | SAT | Driving | Vehicles on all day | 1881 | 2800 | 4722 | 1893 | 6615 | 9 | 70 | 0 | 3058 | 1636 | 9 | 193 | 46 | 2 | 95 | 1390 | 57 | 64 | 34 | 3 | 28 | 9
MnROAD Mainline - Interstate 94 | 03/28/2020 | SAT | Passing | Vehicles on all day | 670 | 942 | 7770 | 1063 | 8833 | 97 | 70 | 0 | 5060 | 2658 | 7 | 498 | 27 | 2 | 97 | 391 | 30 | 6 | 5 | 0 | 52 | 97
MnROAD Mainline - Interstate 94 | 03/29/2020 | SUN | Driving | Vehicles on all day | 1308 | 2056 | 4074 | 1403 | 5477 | 17 | 70 | 0 | 2671 | 1384 | 12 | 122 | 28 | 0 | 60 | 1130 | 28 | 9 | 13 | 1 | 19 | 17
MnROAD Mainline - Interstate 94 | 03/29/2020 | SUN | Passing | Vehicles on all day | 174 | 229 | 4820 | 296 | 5116 | 43 | 70 | 5 | 3315 | 1482 | 1 | 174 | 5 | 0 | 27 | 79 | 4 | 3 | 3 | 0 | 18 | 43
MnROAD Mainline - Interstate 94 | 03/30/2020 | MON | Driving | Vehicles on all day | 3436 | 5236 | 6163 | 3838 | 10001 | 23 | 70 | 0 | 3667 | 2446 | 21 | 546 | 114 | 24 | 252 | 2695 | 87 | 51 | 42 | 6 | 50 | 23
MnROAD Mainline - Interstate 94 | 03/30/2020 | MON | Passing | Vehicles on all day | 68 | 99 | 1951 | 113 | 2064 | 18 | 70 | 0 | 1433 | 517 | 0 | 62 | 0 | 0 | 3 | 47 | 1 | 0 | 0 | 0 | 1 | 18
MnROAD Mainline - Interstate 94 | 03/31/2020 | TUE | Driving | Vehicles on all day | 3969 | 5919 | 6194 | 4269 | 10463 | 25 | 70 | 3 | 3686 | 2467 | 14 | 598 | 189 | 26 | 242 | 2901 | 118 | 104 | 70 | 7 | 38 | 25
MnROAD Mainline - Interstate 94 | 03/31/2020 | TUE | Passing | Vehicles on all day | 610 | 873 | 6129 | 973 | 7102 | 71 | 70 | 0 | 4024 | 2053 | 4 | 455 | 30 | 1 | 55 | 376 | 46 | 2 | 3 | 1 | 52 | 71
MnROAD Mainline - Interstate 94 | 04/01/2020 | WED | Driving | Vehicles on all day | 3950 | 5929 | 6325 | 4241 | 10566 | 21 | 70 | 2 | 3795 | 2478 | 20 | 575 | 156 | 6 | 226 | 2963 | 128 | 90 | 72 | 5 | 50 | 21
MnROAD Mainline - Interstate 94 | 04/01/2020 | WED | Passing | Vehicles on all day | 707 | 1009 | 6162 | 1113 | 7275 | 59 | 70 | 0 | 3992 | 2125 | 3 | 519 | 35 | 4 | 67 | 437 | 36 | 6 | 6 | 0 | 45 | 59
MnROAD Mainline - Interstate 94 | 04/02/2020 | THU | Driving | Vehicles on all day | 3849 | 5833 | 6264 | 4215 | 10479 | 24 | 70 | 2 | 3697 | 2520 | 23 | 576 | 143 | 26 | 223 | 2961 | 129 | 73 | 57 | 4 | 45 | 24
MnROAD Mainline - Interstate 94 | 04/02/2020 | THU | Passing | Vehicles on all day | 832 | 1202 | 6850 | 1228 | 8078 | 74 | 70 | 1 | 4418 | 2377 | 7 | 499 | 37 | 1 | 95 | 539 | 36 | 6 | 7 | 1 | 54 | 74
MnROAD Mainline - Interstate 94 | 04/03/2020 | FRI | Driving | Vehicles on all day | 3317 | 4975 | 6429 | 3563 | 9992 | 29 | 70 | 2 | 3889 | 2499 | 13 | 516 | 130 | 14 | 176 | 2485 | 84 | 83 | 59 | 3 | 39 | 29
MnROAD Mainline - Interstate 94 | 04/03/2020 | FRI | Passing | Vehicles on all day | 865 | 1236 | 7599 | 1306 | 8905 | 75 | 70 | 1 | 4795 | 2742 | 6 | 566 | 37 | 4 | 91 | 538 | 47 | 3 | 12 | 2 | 61 | 75
MnROAD Mainline - Interstate 94 | 04/04/2020 | SAT | Driving | Vehicles on all day | 1868 | 2777 | 6360 | 1913 | 8273 | 12 | 70 | 4 | 4044 | 2295 | 9 | 225 | 60 | 4 | 98 | 1370 | 48 | 51 | 47 | 1 | 17 | 12
MnROAD Mainline - Interstate 94 | 04/04/2020 | SAT | Passing | Vehicles on all day | 733 | 1036 | 9115 | 1219 | 10334 | 94 | 70 | 0 | 5796 | 3257 | 3 | 585 | 44 | 1 | 119 | 431 | 32 | 3 | 1 | 0 | 62 | 94
MnROAD Mainline - Interstate 94 | 04/05/2020 | SUN | Driving | Vehicles on all day | 1343 | 2084 | 5354 | 1408 | 6762 | 16 | 70 | 0 | 3582 | 1767 | 7 | 136 | 25 | 3 | 53 | 1125 | 20 | 20 | 19 | 0 | 5 | 16
MnROAD Mainline - Interstate 94 | 04/05/2020 | SUN | Passing | Vehicles on all day | 263 | 360 | 5826 | 443 | 6269 | 60 | 70 | 9 | 3904 | 1895 | 5 | 231 | 9 | 0 | 50 | 139 | 5 | 3 | 1 | 0 | 18 | 60
MnROAD Mainline - Interstate 94 | 04/06/2020 | MON | Driving | Vehicles on all day | 3385 | 5091 | 6303 | 3785 | 10088 | 29 | 70 | 1 | 3734 | 2524 | 26 | 582 | 159 | 13 | 228 | 2529 | 128 | 59 | 44 | 17 | 44 | 29
MnROAD Mainline - Interstate 94 | 04/06/2020 | MON | Passing | Vehicles on all day | 137 | 191 | 3957 | 251 | 4208 | 35 | 70 | 0 | 2794 | 1152 | 0 | 149 | 3 | 0 | 20 | 78 | 1 | 0 | 0 | 0 | 11 | 35
MnROAD Mainline - Interstate 94 | 04/07/2020 | TUE | Driving | Vehicles on all day | 3793 | 5647 | 6310 | 4022 | 10332 | 37 | 70 | 0 | 3758 | 2506 | 21 | 544 | 141 | 22 | 213 | 2769 | 130 | 95 | 77 | 10 | 46 | 37
MnROAD Mainline - Interstate 94 | 04/07/2020 | TUE | Passing | Vehicles on all day | 964 | 1338 | 6819 | 1152 | 7971 | 96 | 70 | 0 | 3573 | 2019 | 18 | 419 | 59 | 28 | 136 | 405 | 51 | 3 | 18 | 15 | 1227 | 96
MnROAD Mainline - Interstate 94 | 04/08/2020 | WED | Driving | Vehicles on all day | 3862 | 5773 | 6297 | 4123 | 10420 | 28 | 70 | 0 | 3699 | 2550 | 18 | 550 | 140 | 21 | 217 | 2852 | 152 | 92 | 75 | 6 | 48 | 28
MnROAD Mainline - Interstate 94 | 04/08/2020 | WED | Passing | Vehicles on all day | 1484 | 2077 | 7618 | 1445 | 9063 | 190 | 70 | 1 | 3141 | 2015 | 21 | 431 | 63 | 19 | 125 | 617 | 94 | 7 | 39 | 29 | 2461 | 190
MnROAD Mainline - Interstate 94 | 04/09/2020 | THU | Driving | Vehicles on all day | 3887 | 5804 | 6532 | 4204 | 10736 | 27 | 70 | 1 | 3810 | 2673 | 17 | 637 | 126 | 20 | 225 | 2874 | 132 | 89 | 77 | 7 | 48 | 27
MnROAD Mainline - Interstate 94 | 04/09/2020 | THU | Passing | Vehicles on all day | 491 | 655 | 4923 | 708 | 5631 | 69 | 70 | 2 | 2887 | 1504 | 6 | 384 | 20 | 7 | 64 | 184 | 23 | 4 | 4 | 12 | 530 | 69
MnROAD Mainline - Interstate 94 | 04/10/2020 | FRI | Driving | Vehicles on all day | 3224 | 4779 | 7948 | 3481 | 11429 | 28 | 70 | 0 | 4803 | 3089 | 15 | 516 | 126 | 12 | 233 | 2322 | 106 | 68 | 75 | 8 | 56 | 28
MnROAD Mainline - Interstate 94 | 04/10/2020 | FRI | Passing | Vehicles on all day | 1267 | 1714 | 8524 | 1397 | 9921 | 115 | 70 | 5 | 4190 | 2607 | 24 | 496 | 60 | 28 | 174 | 470 | 73 | 6 | 35 | 31 | 1722 | 115
MnROAD Mainline - Interstate 94 | 04/11/2020 | SAT | Driving | Vehicles on all day | 1461 | 2222 | 7512 | 1591 | 9103 | 17 | 70 | 2 | 4963 | 2533 | 5 | 222 | 46 | 4 | 88 | 1147 | 30 | 17 | 27 | 5 | 14 | 17
MnROAD Mainline - Interstate 94 | 04/11/2020 | SAT | Passing | Vehicles on all day | 929 | 1298 | 10286 | 1450 | 11736 | 71 | 70 | 5 | 6461 | 3751 | 6 | 636 | 33 | 9 | 164 | 532 | 52 | 10 | 7 | 1 | 69 | 71
MnROAD Mainline - Interstate 94 | 04/12/2020 | SUN | Driving | Vehicles on all day | 957 | 1497 | 4195 | 1010 | 5205 | 8 | 70 | 0 | 3009 | 1178 | 3 | 96 | 22 | 2 | 28 | 819 | 17 | 8 | 15 | 0 | 8 | 8
MnROAD Mainline - Interstate 94 | 04/12/2020 | SUN | Passing | Vehicles on all day | 305 | 412 | 6790 | 496 | 7286 | 44 | 70 | 9 | 4566 | 2176 | 2 | 252 | 2 | 0 | 66 | 159 | 8 | 3 | 3 | 1 | 39 | 44
MnROAD Mainline - Interstate 94 | 04/13/2020 | MON | Driving | Vehicles on all day | 3146 | 4777 | 6588 | 3572 | 10160 | 24 | 70 | 0 | 3934 | 2613 | 16 | 585 | 133 | 9 | 199 | 2432 | 105 | 46 | 39 | 8 | 41 | 24
MnROAD Mainline - Interstate 94 | 04/13/2020 | MON | Passing | Vehicles on all day | 344 | 500 | 5262 | 472 | 5734 | 73 | 70 | 8 | 3598 | 1632 | 0 | 175 | 11 | 0 | 49 | 228 | 2 | 1 | 6 | 0 | 24 | 73
MnROAD Mainline - Interstate 94 | 04/14/2020 | TUE | Driving | Vehicles on all day | 3628 | 5420 | 6429 | 3908 | 10337 | 21 | 70 | 0 | 3792 | 2581 | 22 | 567 | 145 | 11 | 197 | 2675 | 129 | 88 | 67 | 7 | 56 | 21
MnROAD Mainline - Interstate 94 | 04/14/2020 | TUE | Passing | Vehicles on all day | 808 | 1156 | 7136 | 1228 | 8364 | 59 | 70 | 5 | 4671 | 2423 | 3 | 516 | 39 | 2 | 115 | 510 | 30 | 6 | 5 | 2 | 37 | 59
MnROAD Mainline - Interstate 94 | 04/15/2020 | WED | Driving | Vehicles on all day | 3832 | 5723 | 6757 | 4114 | 10871 | 27 | 70 | 0 | 4027 | 2697 | 20 | 566 | 137 | 25 | 232 | 2824 | 139 | 98 | 69 | 4 | 33 | 27
MnROAD Mainline - Interstate 94 | 04/15/2020 | WED | Passing | Vehicles on all day | 1082 | 1584 | 7304 | 1556 | 8860 | 69 | 70 | 0 | 4712 | 2557 | 10 | 620 | 36 | 3 | 83 | 746 | 37 | 12 | 9 | 0 | 35 | 69
MnROAD Mainline - Interstate 94 | 04/16/2020 | THU | Driving | Vehicles on all day | 3924 | 5871 | 7247 | 4227 | 11474 | 24 | 70 | 1 | 4186 | 3000 | 20 | 585 | 159 | 26 | 226 | 2899 | 142 | 96 | 69 | 5 | 60 | 24
MnROAD Mainline - Interstate 94 | 04/16/2020 | THU | Passing | Vehicles on all day | 1225 | 1793 | 8617 | 1737 | 10354 | 143 | 70 | 6 | 5523 | 3037 | 6 | 645 | 47 | 6 | 143 | 833 | 37 | 8 | 12 | 0 | 51 | 143
MnROAD Mainline - Interstate 94 | 04/17/2020 | FRI | Driving | Vehicles on all day | 3590 | 5349 | 8404 | 3845 | 12249 | 34 | 70 | 1 | 4977 | 3376 | 14 | 552 | 135 | 12 | 213 | 2630 | 123 | 91 | 70 | 5 | 50 | 34
MnROAD Mainline - Interstate 94 | 04/17/2020 | FRI | Passing | Vehicles on all day | 1209 | 1743 | 10395 | 1809 | 12204 | 82 | 70 | 9 | 6462 | 3877 | 8 | 740 | 41 | 6 | 162 | 789 | 44 | 7 | 9 | 3 | 47 | 82
MnROAD Mainline - Interstate 94 | 04/18/2020 | SAT | Driving | Vehicles on all day | 1643 | 2441 | 8029 | 1705 | 9734 | 36 | 70 | 2 | 5154 | 2850 | 9 | 241 | 34 | 3 | 88 | 1210 | 35 | 49 | 35 | 1 | 23 | 36
MnROAD Mainline - Interstate 94 | 04/18/2020 | SAT | Passing | Vehicles on all day | 1161 | 1639 | 12492 | 1771 | 14263 | 94 | 70 | 3 | 7668 | 4727 | 6 | 790 | 37 | 5 | 157 | 700 | 50 | 12 | 13 | 1 | 94 | 94
MnROAD Mainline - Interstate 94 | 04/19/2020 | SUN | Driving | Vehicles on all day | 1198 | 1858 | 6327 | 1297 | 7624 | 12 | 70 | 0 | 4153 | 2156 | 8 | 154 | 26 | 0 | 58 | 999 | 23 | 10 | 18 | 1 | 18 | 12
MnROAD Mainline - Interstate 94 | 04/19/2020 | SUN | Passing | Vehicles on all day | 378 | 522 | 7965 | 591 | 8556 | 57 | 70 | 14 | 5385 | 2541 | 5 | 294 | 9 | 1 | 54 | 212 | 5 | 8 | 3 | 0 | 25 | 57
MnROAD Mainline - Interstate 94 | 04/20/2020 | MON | Driving | Vehicles on all day | 3232 | 4897 | 6787 | 3678 | 10465 | 25 | 70 | 0 | 3970 | 2768 | 21 | 602 | 143 | 16 | 211 | 2473 | 115 | 51 | 41 | 5 | 49 | 25
MnROAD Mainline - Interstate 94 | 04/20/2020 | MON | Passing | Vehicles on all day | 217 | 313 | 5165 | 332 | 5497 | 42 | 70 | 3 | 3655 | 1496 | 1 | 151 | 6 | 0 | 26 | 141 | 5 | 0 | 2 | 0 | 11 | 42
MnROAD Mainline - Interstate 94 | 04/21/2020 | TUE | Driving | Vehicles on all day | 3581 | 5341 | 6814 | 3842 | 10656 | 37 | 70 | 1 | 4062 | 2690 | 21 | 556 | 144 | 19 | 221 | 2629 | 87 | 98 | 64 | 3 | 61 | 37
MnROAD Mainline - Interstate 94 | 04/21/2020 | TUE | Passing | Vehicles on all day | 205 | 294 | 1723 | 312 | 2035 | 14 | 70 | 0 | 1121 | 591 | 2 | 131 | 9 | 0 | 28 | 129 | 10 | 1 | 2 | 0 | 11 | 14
MnROAD Mainline - Interstate 94 | 04/22/2020 | WED | Driving | Vehicles on all day | 4229 | 6374 | 10251 | 4610 | 14861 | 59 | 70 | 4 | 6219 | 3978 | 17 | 671 | 165 | 20 | 225 | 3200 | 149 | 86 | 74 | 3 | 50 | 59
MnROAD Mainline - Interstate 94 | 04/22/2020 | WED | Passing | Vehicles on all day | 196 | 280 | 1629 | 286 | 1915 | 35 | 70 | 0 | 1077 | 537 | 1 | 121 | 7 | 0 | 23 | 122 | 8 | 3 | 2 | 0 | 14 | 35
MnROAD Mainline - Interstate 94 | 04/23/2020 | THU | Driving | Vehicles on all day | 3967 | 5939 | 7223 | 4277 | 11500 | 46 | 70 | 1 | 4316 | 2851 | 22 | 602 | 153 | 19 | 233 | 2943 | 135 | 96 | 70 | 4 | 55 | 46
MnROAD Mainline - Interstate 94 | 04/23/2020 | THU | Passing | Vehicles on all day | 1595 | 2283 | 10077 | 2098 | 12175 | 423 | 70 | 1 | 6452 | 3512 | 8 | 718 | 71 | 7 | 190 | 968 | 85 | 25 | 23 | 3 | 112 | 423
MnROAD Mainline - Interstate 94 | 04/24/2020 | FRI | Driving | Vehicles on all day | 3648 | 5405 | 9007 | 3947 | 12954 | 39 | 70 | 2 | 5418 | 3538 | 17 | 577 | 161 | 67 | 225 | 2589 | 138 | 82 | 83 | 8 | 49 | 39
MnROAD Mainline - Interstate 94 | 04/24/2020 | FRI | Passing | Vehicles on all day | 1213 | 1756 | 8816 | 1696 | 10512 | 99 | 70 | 0 | 5715 | 3035 | 6 | 608 | 46 | 2 | 136 | 791 | 81 | 8 | 17 | 1 | 66 | 99
MnROAD Mainline - Interstate 94 | 04/25/2020 | SAT | Driving | Vehicles on all day | 1737 | 2604 | 8609 | 1818 | 10427 | 33 | 70 | 4 | 5390 | 3186 | 7 | 237 | 34 | 2 | 98 | 1313 | 49 | 43 | 33 | 2 | 29 | 33
MnROAD Mainline - Interstate 94 | 04/25/2020 | SAT | Passing | Vehicles on all day | 1122 | 1571 | 10657 | 1715 | 12372 | 89 | 70 | 1 | 6713 | 3877 | 9 | 743 | 50 | 4 | 181 | 651 | 50 | 14 | 12 | 1 | 66 | 89
MnROAD Mainline - Interstate 94 | 04/26/2020 | SUN | Driving | Vehicles on all day | 1232 | 1920 | 6316 | 1315 | 7631 | 41 | 70 | 3 | 4162 | 2111 | 9 | 152 | 16 | 2 | 49 | 1043 | 15 | 11 | 17 | 1 | 40 | 41
MnROAD Mainline - Interstate 94 | 04/26/2020 | SUN | Passing | Vehicles on all day | 1160 | 1627 | 14546 | 1796 | 16342 | 106 | 70 | 6 | 9215 | 5210 | 9 | 779 | 48 | 4 | 209 | 673 | 54 | 9 | 10 | 1 | 115 | 106
MnROAD Mainline - Interstate 94 | 04/27/2020 | MON | Driving | Vehicles on all day | 3560 | 5383 | 7454 | 4071 | 11525 | 38 | 70 | 4 | 4366 | 3033 | 21 | 644 | 171 | 68 | 242 | 2674 | 145 | 42 | 56 | 8 | 51 | 38
MnROAD Mainline - Interstate 94 | 04/27/2020 | MON | Passing | Vehicles on all day | 427 | 580 | 7684 | 664 | 8348 | 59 | 70 | 3 | 5093 | 2554 | 4 | 306 | 19 | 0 | 96 | 220 | 6 | 6 | 7 | 0 | 34 | 59
MnROAD Mainline - Interstate 94 | 04/28/2020 | TUE | Driving | Vehicles on all day | 3775 | 5630 | 6995 | 4085 | 11080 | 33 | 70 | 2 | 4227 | 2731 | 18 | 607 | 155 | 30 | 213 | 2763 | 129 | 94 | 72 | 4 | 35 | 33
MnROAD Mainline - Interstate 94 | 04/28/2020 | TUE | Passing | Vehicles on all day | 273 | 388 | 5248 | 413 | 5661 | 39 | 70 | 0 | 3581 | 1659 | 0 | 183 | 6 | 0 | 43 | 172 | 4 | 3 | 2 | 0 | 8 | 39
MnROAD Mainline - Interstate 94 | 04/29/2020 | WED | Driving | Vehicles on all day | 3753 | 5596 | 7352 | 4017 | 11369 | 54 | 70 | 1 | 4248 | 3032 | 18 | 580 | 149 | 12 | 213 | 2751 | 121 | 95 | 72 | 6 | 71 | 54
MnROAD Mainline - Interstate 94 | 04/29/2020 | WED | Passing | Vehicles on all day | 1171 | 1676 | 9453 | 1658 | 11111 | 123 | 70 | 5 | 6207 | 3170 | 12 | 635 | 57 | 3 | 146 | 732 | 42 | 15 | 15 | 1 | 71 | 123
MnROAD Mainline - Interstate 94 | 04/30/2020 | THU | Driving | Vehicles on all day | 4029 | 6002 | 8184 | 4326 | 12510 | 44 | 70 | 3 | 4797 | 3319 | 16 | 610 | 156 | 22 | 248 | 2941 | 150 | 92 | 81 | 10 | 65 | 44
MnROAD Mainline - Interstate 94 | 04/30/2020 | THU | Passing | Vehicles on all day | 1951 | 2755 | 11098 | 2496 | 13594 | 389 | 70 | 10 | 7169 | 3812 | 17 | 876 | 89 | 5 | 198 | 1152 | 66 | 48 | 42 | 3 | 107 | 389
MnROAD Mainline - Interstate 94 | 05/01/2020 | FRI | Driving | Vehicles on all day | 3690 | 5487 | 10821 | 3997 | 14818 | 59 | 70 | 2 | 6463 | 4286 | 23 | 581 | 138 | 17 | 239 | 2670 | 166 | 88 | 66 | 9 | 70 | 59
MnROAD Mainline - Interstate 94 | 05/01/2020 | FRI | Passing | Vehicles on all day | 1337 | 1917 | 10350 | 1841 | 12191 | 186 | 70 | 7 | 6688 | 3572 | 14 | 688 | 63 | 4 | 158 | 841 | 33 | 21 | 18 | 1 | 83 | 186
MnROAD Mainline - Interstate 94 | 05/02/2020 | SAT | Driving | Vehicles on all day | 1744 | 2597 | 9473 | 1836 | 11309 | 51 | 70 | 6 | 5896 | 3548 | 10 | 275 | 51 | 3 | 85 | 1283 | 43 | 44 | 42 | 0 | 23 | 51
MnROAD Mainline - Interstate 94 | 05/02/2020 | SAT | Passing | Vehicles on all day | 1096 | 1567 | 12839 | 1716 | 14555 | 137 | 70 | 4 | 8008 | 4746 | 8 | 761 | 33 | 5 | 163 | 686 | 50 | 7 | 2 | 1 | 81 | 137
MnROAD Mainline - Interstate 94 | 05/03/2020 | SUN | Driving | Vehicles on all day | 1321 | 2042 | 7391 | 1438 | 8829 | 22 | 70 | 0 | 4865 | 2505 | 11 | 181 | 29 | 2 | 69 | 1090 | 23 | 10 | 21 | 2 | 21 | 22
MnROAD Mainline - Interstate 94 | 05/03/2020 | SUN | Passing | Vehicles on all day | 1006 | 1403 | 16883 | 1582 | 18465 | 196 | 70 | 6 | 10754 | 6016 | 12 | 719 | 36 | 6 | 196 | 562 | 36 | 6 | 8 | 1 | 107 | 196
MnROAD Mainline - Interstate 94 | 05/04/2020 | MON | Driving | Traffic Switch Begin | 798 | 1213 | 1649 | 892 | 2541 | 9 | 70 | 0 | 993 | 646 | 5 | 126 | 32 | 4 | 48 | 617 | 37 | 11 | 10 | 2 | 10 | 9
MnROAD Mainline - Interstate 94 | 05/04/2020 | MON | Passing | Traffic Switch Begin | 380 | 521 | 10508 | 613 | 11121 | 63 | 70 | 5 | 7235 | 3231 | 3 | 297 | 5 | 1 | 88 | 207 | 6 | 3 | 2 | 1 | 37 | 63
MnROAD Mainline - Interstate 94 | 05/11/2020 | MON | Driving | Traffic Switch End | 839 | 1276 | 2030 | 948 | 2978 | 15 | 70 | 0 | 1192 | 811 | 5 | 136 | 40 | 5 | 58 | 643 | 39 | 8 | 12 | 2 | 27 | 15
MnROAD Mainline - Interstate 94 | 05/11/2020 | MON | Passing | Traffic Switch End | 463 | 646 | 9469 | 689 | 10158 | 79 | 70 | 10 | 6440 | 2880 | 2 | 307 | 14 | 3 | 85 | 255 | 14 | 4 | 3 | 2 | 139 | 79
MnROAD Mainline - Interstate 94 | 05/12/2020 | TUE | Driving | Vehicles on all day | 3602 | 5436 | 6831 | 3910 | 10741 | 136 | 70 | 2 | 3963 | 2672 | 27 | 510 | 149 | 22 | 209 | 2692 | 174 | 65 | 51 | 11 | 194 | 136
MnROAD Mainline - Interstate 94 | 05/12/2020 | TUE | Passing | Vehicles on all day | 242 | 333 | 6367 | 412 | 6779 | 58 | 70 | 5 | 4490 | 1860 | 2 | 222 | 4 | 0 | 42 | 133 | 6 | 0 | 3 | 0 | 12 | 58
MnROAD Mainline - Interstate 94 | 05/13/2020 | WED | Driving | Vehicles on all day | 4028 | 6022 | 7621 | 4358 | 11979 | 50 | 70 | 1 | 4565 | 3002 | 10 | 606 | 157 | 22 | 252 | 2968 | 173 | 84 | 75 | 11 | 53 | 50
MnROAD Mainline - Interstate 94 | 05/13/2020 | WED | Passing | Vehicles on all day | 940 | 1362 | 8721 | 1431 | 10152 |  | 70 | 8 | 5688 | 2971 | 5 | 599 | 45 | 5 | 126 | 616 | 25 | 5 | 4 | 1 | 54 | 88
MnROAD Mainline - Interstate 94 | 05/14/2020 | THU | Driving | Vehicles on all day | 4162 | 6233 | 9604 | 4534 | 14138 | 58 | 70 | 1 | 5599 | 3924 | 20 | 599 | 274 | 42 | 252 | 3023 | 154 | 90 | 76 | 4 | 80 | 58
MnROAD Mainline - Interstate 94 | 05/14/2020 | THU | Passing | Vehicles on all day | 1247 | 1802 | 9142 | 1791 | 10933 |  | 70 | 4 | 5973 | 3118 | 17 | 695 | 39 | 9 | 133 | 815 | 56 | 14 | 13 | 0 | 47 | 101
MnROAD Mainline - Interstate 94 | 05/15/2020 | FRI | Driving | Vehicles on all day | 3812 | 5665 | 11660 | 4135 | 15795 | 48 | 70 | 2 | 6929 | 4651 | 14 | 573 | 231 | 26 | 261 | 2719 | 141 | 86 | 76 | 8 | 78 | 48
MnROAD Mainline - Interstate 94 | 05/15/2020 | FRI | Passing | Vehicles on all day | 1213 | 1766 | 10191 | 1750 | 11941 |  | 70 | 6 | 6695 | 3428 | 5 | 684 | 52 | 4 | 116 | 812 | 55 | 12 | 7 | 3 | 62 | 83
MnROAD Mainline - Interstate 94 | 05/16/2020 | SAT | Driving | Vehicles on all day | 1817 | 2720 | 8844 | 1970 | 10814 | 25 | 70 | 2 | 5689 | 3124 | 7 | 261 | 121 | 9 | 118 | 1325 | 54 | 36 | 36 | 3 | 29 | 25
MnROAD Mainline - Interstate 94 | 05/16/2020 | SAT | Passing | Vehicles on all day | 1238 | 1767 | 12406 | 1877 | 14283 |  | 70 | 11 | 7960 | 4316 | 15 | 792 | 70 | 5 | 163 | 756 | 55 | 15 | 6 | 0 | 119 | 109
MnROAD Mainline - Interstate 94 | 05/17/2020 | SUN | Driving | Vehicles on all day | 1381 | 2160 | 7339 | 1528 | 8867 | 11 | 70 | 0 | 4905 | 2415 | 7 | 189 | 25 | 3 | 79 | 1182 | 20 | 10 | 13 | 0 | 19 | 11
MnROAD Mainline - Interstate 94 | 05/17/2020 | SUN | Passing | Vehicles on all day | 1272 | 1802 | 16884 | 1965 | 18849 |  | 70 | 15 | 11013 | 5764 | 16 | 876 | 45 | 1 | 178 | 777 | 49 | 13 | 9 | 1 | 92 | 97
MnROAD Mainline - Interstate 94 | 05/18/2020 | MON | Driving | Vehicles on all day | 3667 | 5587 | 8507 | 4181 | 12688 | 62 | 70 | 5 | 5218 | 3216 | 27 | 650 | 204 | 23 | 226 | 2826 | 127 | 41 | 46 | 11 | 68 | 62
MnROAD Mainline - Interstate 94 | 05/18/2020 | MON | Passing | Vehicles on all day | 469 | 629 | 10335 | 724 | 11059 |  | 70 | 6 | 7167 | 3119 | 4 | 345 | 13 | 1 | 98 | 233 | 13 | 10 | 7 | 0 | 43 | 66
MnROAD Mainline - Interstate 94 | 05/19/2020 | TUE | Driving | Vehicles on all day | 3509 | 5321 | 7951 | 3936 | 11887 | 130 | 70 | 10 | 4753 | 3067 | 24 | 553 | 244 | 31 | 229 | 2628 | 122 | 56 | 46 | 3 | 121 | 130
MnROAD Mainline - Interstate 94 | 05/19/2020 | TUE | Passing | Vehicles on all day | 262 | 357 | 6906 | 431 | 7337 |  | 70 | 4 | 4778 | 2100 | 4 | 217 | 5 | 4 | 60 | 135 | 2 | 1 | 3 | 0 | 24 | 73
MnROAD Mainline - Interstate 94 | 05/20/2020 | WED | Driving | Vehicles on all day | 4030 | 6091 | 9768 | 4451 | 14219 | 88 | 70 | 2 | 5849 | 3791 | 22 | 596 | 233 | 33 | 251 | 3013 | 168 | 71 | 63 | 1 | 126 | 88
MnROAD Mainline - Interstate 94 | 05/20/2020 | WED | Passing | Vehicles on all day | 940 | 1363 | 9249 | 1449 | 10698 |  | 70 | 6 | 6115 | 3073 | 8 | 616 | 47 | 6 | 118 | 614 | 32 | 4 | 4 | 0 | 55 | 85
MnROAD Mainline - Interstate 94 | 05/21/2020 | THU | Driving | Vehicles on all day | 4422 | 6576 | 11422 | 4749 | 16171 | 45 | 70 | 0 | 6952 | 4387 | 30 | 653 | 192 | 25 | 259 | 3189 | 199 | 98 | 93 | 11 | 83 | 45
MnROAD Mainline - Interstate 94 | 05/21/2020 | THU | Passing | Vehicles on all day | 1161 | 1687 | 9724 | 1657 | 11381 |  | 70 | 5 | 6400 | 3254 | 8 | 660 | 31 | 1 | 116 | 785 | 30 | 15 | 11 | 0 | 65 | 73
MnROAD Mainline - Interstate 94 | 05/22/2020 | FRI | Driving | Vehicles on all day | 3717 | 5510 | 14261 | 4030 | 18291 | 112 | 70 | 0 | 8714 | 5431 | 19 | 574 | 200 | 40 | 267 | 2623 | 140 | 87 | 75 | 5 | 116 | 112
MnROAD Mainline - Interstate 94 | 05/22/2020 | FRI | Passing | Vehicles on all day | 1267 | 1826 | 10840 | 1815 | 12655 |  | 70 | 5 | 7146 | 3604 | 12 | 721 | 53 | 2 | 134 | 824 | 38 | 17 | 12 | 2 | 85 | 73
MnROAD Mainline - Interstate 94 | 05/23/2020 | SAT | Driving | Vehicles on all day | 1776 | 2600 | 11563 | 1859 | 13422 | 21 | 70 | 2 | 7633 | 3881 | 7 | 268 | 46 | 9 | 138 | 1239 | 54 | 47 | 49 | 2 | 47 | 21
MnROAD Mainline - Interstate 94 | 05/23/2020 | SAT | Passing | Vehicles on all day | 1455 | 2071 | 14144 | 2165 | 16309 |  | 70 | 16 | 9197 | 4829 | 18 | 911 | 58 | 4 | 183 | 901 | 57 | 18 | 13 | 2 | 102 | 101
MnROAD Mainline - Interstate 94 | 05/24/2020 | SUN | Driving | Vehicles on all day | 1054 | 1609 | 8718 | 1160 | 9878 | 23 | 70 | 3 | 6046 | 2655 | 7 | 167 | 24 | 1 | 73 | 840 | 18 | 7 | 22 | 1 | 14 | 23
MnROAD Mainline - Interstate 94 | 05/24/2020 | SUN | Passing | Vehicles on all day | 1278 | 1804 | 18008 | 1934 | 19942 |  | 70 | 17 | 11781 | 6082 | 12 | 828 | 35 | 3 | 197 | 769 | 65 | 14 | 11 | 0 | 128 | 89
MnROAD Mainline - Interstate 94 | 05/25/2020 | MON | Driving | Vehicles on all day | 1381 | 2135 | 8024 | 1515 | 9539 | 21 | 70 | 2 | 5434 | 2570 | 14 | 203 | 39 | 1 | 71 | 1140 | 13 | 10 | 23 | 1 | 18 | 21
MnROAD Mainline - Interstate 94 | 05/25/2020 | MON | Passing | Vehicles on all day | 437 | 596 | 11079 | 675 | 11754 |  | 70 | 13 | 7600 | 3400 | 3 | 319 | 10 | 1 | 88 | 226 | 17 | 6 | 5 | 0 | 66 | 88
MnROAD Mainline - Interstate 94 | 05/26/2020 | TUE | Driving | Vehicles on all day | 3422 | 5184 | 7971 | 3838 | 11809 | 371 | 70 | 2 | 4854 | 2987 | 17 | 559 | 187 | 44 | 249 | 2544 | 143 | 44 | 44 | 7 | 128 | 371
MnROAD Mainline - Interstate 94 | 05/26/2020 | TUE | Passing | Vehicles on all day | 303 | 418 | 8022 | 496 | 8518 |  | 70 | 9 | 5624 | 2358 | 1 | 247 | 5 | 0 | 63 | 170 | 6 | 1 | 3 | 0 | 31 | 47
MnROAD Mainline - Interstate 94 | 05/27/2020 | WED | Driving | Vehicles on all day | 4053 | 6098 | 9209 | 4455 | 13664 | 72 | 70 | 1 | 5582 | 3524 | 27 | 633 | 179 | 16 | 258 | 3028 | 166 | 84 | 57 | 7 | 102 | 72
MnROAD Mainline - Interstate 94 | 05/27/2020 | WED | Passing | Vehicles on all day | 1087 | 1577 | 10374 | 1625 | 11999 |  | 70 | 3 | 6914 | 3398 | 6 | 633 | 48 | 5 | 155 | 716 | 51 | 2 | 8 | 1 | 59 | 61
MnROAD Mainline - Interstate 94 | 05/28/2020 | THU | Driving | Vehicles on all day | 4180 | 6276 | 9971 | 4568 | 14539 | 78 | 70 | 2 | 6133 | 3764 | 25 | 624 | 212 | 37 | 252 | 3084 | 172 | 80 | 73 | 9 | 72 | 78
MnROAD Mainline - Interstate 94 | 05/28/2020 | THU | Passing | Vehicles on all day | 1199 | 1734 | 11125 | 1763 | 12888 |  | 70 | 13 | 7484 | 3539 | 7 | 715 | 46 | 7 | 136 | 787 | 44 | 9 | 11 | 1 | 89 | 69
MnROAD Mainline - Interstate 94 | 05/29/2020 | FRI | Driving | Vehicles on all day | 3655 | 5466 | 13144 | 4035 | 17179 | 56 | 70 | 0 | 8171 | 4898 | 24 | 590 | 149 | 22 | 247 | 2676 | 188 | 68 | 65 | 6 | 75 | 56
MnROAD Mainline - Interstate 94 | 05/29/2020 | FRI | Passing | Vehicles on all day | 1385 | 2003 | 12674 | 2011 | 14685 |  | 70 | 9 | 8353 | 4224 | 10 | 779 | 54 | 6 | 182 | 906 | 50 | 15 | 9 | 0 | 88 | 105
MnROAD Mainline - Interstate 94 | 05/30/2020 | SAT | Driving | Vehicles on all day | 2008 | 3009 | 11100 | 2136 | 13236 | 48 | 70 | 3 | 7358 | 3680 | 11 | 270 | 68 | 12 | 119 | 1488 | 85 | 43 | 37 | 3 | 59 | 48
MnROAD Mainline - Interstate 94 | 05/30/2020 | SAT | Passing | Vehicles on all day | 1487 | 2114 | 14309 | 2121 | 16430 |  | 70 | 6 | 9248 | 4968 | 14 | 842 | 51 | 5 | 170 | 920 | 75 | 21 | 23 | 0 | 87 | 93
MnROAD Mainline - Interstate 94 | 05/31/2020 | SUN | Driving | Vehicles on all day | 1406 | 2153 | 8689 | 1529 | 10218 | 41 | 70 | 3 | 5865 | 2785 | 11 | 186 | 33 | 1 | 105 | 1125 | 30 | 12 | 25 | 1 | 36 | 41
MnROAD Mainline - Interstate 94 | 05/31/2020 | SUN | Passing | Vehicles on all day | 1343 | 1905 | 19780 | 2071 | 21851 |  | 70 | 20 | 13157 | 6474 | 16 | 894 | 35 | 5 | 221 | 820 | 62 | 9 | 9 | 0 | 129 | 112
MnROAD Mainline - Interstate 94 | 06/01/2020 | MON | Driving | Vehicles on all day | 1064 | 1534 | 9478 | 1671 | 11149 |  | 70 | 3 | 5845 | 3576 | 41 | 658 | 190 | 5 | 126 | 616 | 25 | 5 | 4 | 1 | 54 | 88
MnROAD Mainline - Interstate 94 | 06/01/2020 | MON | Passing | Vehicles on all day | 492 | 661 | 13262 | 780 | 14042 |  | 70 | 11 | 9363 | 3806 | 7 | 376 | 13 | 0 | 118 | 240 | 13 | 6 | 6 | 1 | 82 | 77
MnROAD Mainline - Interstate 94 | 06/02/2020 | TUE | Driving | Vehicles on all day | 1311 | 1900 | 8866 | 1878 | 10744 |  | 70 | 4 | 5476 | 3339 | 29 | 662 | 147 | 9 | 133 | 815 | 56 | 14 | 13 | 0 | 47 | 101
MnROAD Mainline - Interstate 94 | 06/02/2020 | TUE | Passing | Vehicles on all day | 312 | 431 | 10113 | 522 | 10635 |  | 70 | 2 | 7272 | 2784 | 7 | 267 | 11 | 0 | 60 | 165 | 10 | 2 | 0 | 0 | 55 | 74
MnROAD Mainline - Interstate 94 | 06/03/2020 | WED | Driving | Vehicles on all day | 1298 | 1896 | 10222 | 1860 | 12082 |  | 70 | 1 | 6376 | 3783 | 29 | 632 | 190 | 4 | 116 | 812 | 55 | 12 | 7 | 3 | 62 | 83
MnROAD Mainline - Interstate 94 | 06/03/2020 | WED | Passing | Vehicles on all day | 1239 | 1774 | 11978 | 1888 | 13866 |  | 70 | 8 | 8022 | 3868 | 13 | 769 | 57 | 12 | 184 | 771 | 66 | 4 | 10 | 2 | 80 | 83
MnROAD Mainline - Interstate 94 | 06/04/2020 | THU | Driving | Vehicles on all day | 1313 | 1890 | 11508 | 1936 | 13444 |  | 70 | 3 | 6991 | 4395 | 27 | 682 | 227 | 5 | 163 | 756 | 55 | 15 | 6 | 0 | 119 | 109
MnROAD Mainline - Interstate 94 | 06/04/2020 | THU | Passing | Vehicles on all day | 1345 | 1933 | 12059 | 1953 | 14012 |  | 70 | 7 | 8063 | 3890 | 11 | 780 | 45 | 8 | 167 | 864 | 49 | 19 | 10 | 0 | 99 | 89
MnROAD Mainline - Interstate 94 | 06/05/2020 | FRI | Driving | Vehicles on all day | 1280 | 1846 | 13324 | 1837 | 15161 |  | 70 | 3 | 8257 | 4972 | 21 | 630 | 158 | 1 | 178 | 777 | 49 | 13 | 9 | 1 | 92 | 97
MnROAD Mainline - Interstate 94 | 06/05/2020 | FRI | Passing | Vehicles on all day | 1369 | 1976 | 12595 | 1998 | 14593 |  | 70 | 13 | 8399 | 4089 | 15 | 813 | 61 | 2 | 154 | 889 | 36 | 15 | 11 | 2 | 94 | 114
MnROAD Mainline - Interstate 94 | 06/06/2020 | SAT | Driving | Vehicles on all day | 481 | 656 | 11947 | 698 | 12645 |  | 70 | 3 | 7864 | 4037 | 9 | 270 | 57 | 1 | 98 | 233 | 13 | 10 | 7 | 0 | 43 | 66
MnROAD Mainline - Interstate 94 | 06/06/2020 | SAT | Passing | Vehicles on all day | 1498 | 2125 | 15105 | 2243 | 17348 |  | 70 | 14 | 9869 | 5107 | 14 | 944 | 56 | 3 | 212 | 914 | 68 | 13 | 18 | 1 | 115 | 121
MnROAD Mainline - Interstate 94 | 06/07/2020 | SUN | Driving | Vehicles on all day | 295 | 403 | 10143 | 488 | 10631 |  | 70 | 4 | 6939 | 3176 | 12 | 226 | 45 | 4 | 60 | 135 | 2 | 1 | 3 | 0 | 24 | 73
MnROAD Mainline - Interstate 94 | 06/07/2020 | SUN | Passing | Vehicles on all day | 1443 | 2040 | 18387 | 2192 | 20579 |  | 70 | 11 | 12019 | 6233 | 17 | 927 | 62 | 7 | 240 | 866 | 46 | 20 | 7 | 0 | 124 | 120
MnROAD Mainline - Interstate 94 | 06/08/2020 | MON | Driving | Vehicles on all day | 1062 | 1539 | 9951 | 1661 | 11612 |  | 70 | 0 | 6240 | 3656 | 26 | 634 | 223 | 6 | 118 | 614 | 32 | 4 | 4 | 0 | 55 | 85
MnROAD Mainline - Interstate 94 | 06/08/2020 | MON | Passing | Vehicles on all day | 566 | 774 | 13583 | 855 | 14438 |  | 70 | 25 | 9368 | 4125 | 9 | 394 | 10 | 0 | 111 | 300 | 15 | 11 | 5 | 0 | 65 | 123
MnROAD Mainline - Interstate 94 | 06/09/2020 | TUE | Driving | Vehicles on all day | 1237 | 1799 | 9078 | 1772 | 10850 |  | 70 | 0 | 5687 | 3326 | 23 | 642 | 149 | 1 | 116 | 785 | 30 | 15 | 11 | 0 | 65 | 73
MnROAD Mainline - Interstate 94 | 06/09/2020 | TUE | Passing | Vehicles on all day | 384 | 530 | 9198 | 600 | 9798 |  | 70 | 6 | 6498 | 2670 | 3 | 275 | 13 | 0 | 83 | 212 | 6 | 4 | 4 | 0 | 24 | 66
MnROAD Mainline - Interstate 94 | 06/10/2020 | WED | Driving | Vehicles on all day | 1320 | 1915 | 10776 | 1858 | 12634 |  | 70 | 0 | 6576 | 4115 | 19 | 644 | 166 | 2 | 134 | 824 | 38 | 17 | 12 | 2 | 85 | 73
MnROAD Mainline - Interstate 94 | 06/10/2020 | WED | Passing | Vehicles on all day | 1066 | 1531 | 11258 | 1668 | 12926 |  | 70 | 5 | 7504 | 3664 | 9 | 727 | 46 | 4 | 142 | 674 | 56 | 2 | 8 | 0 | 85 | 73
MnROAD Mainline - Interstate 94 | 06/11/2020 | THU | Driving | Vehicles on all day | 1500 | 2171 | 12061 | 2091 | 14152 |  | 70 | 3 | 7454 | 4502 | 29 | 654 | 230 | 4 | 183 | 901 | 57 | 18 | 13 | 2 | 102 | 101
MnROAD Mainline - Interstate 94 | 06/11/2020 | THU | Passing | Vehicles on all day | 1300 | 1870 | 12575 | 1970 | 14545 |  | 70 | 12 | 8492 | 3999 | 13 | 816 | 65 | 5 | 167 | 828 | 57 | 6 | 12 | 1 | 72 | 86
MnROAD Mainline - Interstate 94 | 06/12/2020 | FRI | Driving | Vehicles on all day | 1309 | 1874 | 14366 | 1876 | 16242 |  | 70 | 0 | 9071 | 5167 | 32 | 634 | 151 | 3 | 197 | 769 | 65 | 14 | 11 | 0 | 128 | 89
MnROAD Mainline - Interstate 94 | 06/12/2020 | FRI | Passing | Vehicles on all day | 1413 | 2017 | 15744 | 2129 | 17873 |  | 70 | 10 | 10259 | 5373 | 15 | 884 | 52 | 6 | 204 | 881 | 63 | 17 | 7 | 0 | 102 | 101
MnROAD Mainline - Interstate 94 | 06/13/2020 | SAT | Driving | Vehicles on all day | 456 | 626 | 12949 | 690 | 13639 |  | 70 | 4 | 8590 | 4289 | 11 | 294 | 42 | 1 | 88 | 226 | 17 | 6 | 5 | 0 | 66 | 88
MnROAD Mainline - Interstate 94 | 06/13/2020 | SAT | Passing | Vehicles on all day | 1423 | 1995 | 19963 | 2179 | 22142 |  | 70 | 12 | 13053 | 6795 | 15 | 969 | 38 | 4 | 222 | 844 | 54 | 17 | 16 | 0 | 103 | 94
MnROAD Mainline - Interstate 94 | 06/14/2020 | SUN | Driving | Vehicles on all day | 317 | 440 | 10795 | 500 | 11295 |  | 70 | 0 | 7340 | 3424 | 18 | 219 | 20 | 0 | 63 | 170 | 6 | 1 | 3 | 0 | 31 | 47
MnROAD Mainline - Interstate 94 | 06/14/2020 | SUN | Passing | Vehicles on all day | 593 | 810 | 16281 | 926 | 17207 |  | 70 | 17 | 11449 | 4721 | 13 | 445 | 22 | 0 | 116 | 307 | 9 | 4 | 10 | 0 | 94 | 122
MnROAD Mainline - Interstate 94 | 06/15/2020 | MON | Driving | Traffic Switch Begin | 1176 | 1707 | 9717 | 1773 | 11490 |  | 70 | 1 | 6030 | 3627 | 22 | 633 | 180 | 5 | 155 | 716 | 51 | 2 | 8 | 1 | 59 | 61
MnROAD Mainline - Interstate 94 | 06/15/2020 | MON | Passing | Traffic Switch Begin | 201 | 271 | 8322 | 354 | 8676 |  | 70 | 11 | 6135 | 2148 | 3 | 190 | 7 | 0 | 49 | 98 | 7 | 0 | 0 | 0 | 28 | 56
MnROAD Mainline - Interstate 94 | 06/25/2020 | THU | Driving | Traffic Switch End | 1531 | 2210 | 12364 | 2131 | 14495 |  | 70 | 4 | 7682 | 4563 | 25 | 656 | 221 | 3 | 212 | 914 | 68 | 13 | 18 | 1 | 115 | 121
MnROAD Mainline - Interstate 94 | 06/25/2020 | THU | Passing | Traffic Switch End | 1667 | 2430 | 12278 | 2267 | 14545 |  | 70 | 4 | 8161 | 3945 | 20 | 792 | 63 | 2 | 174 | 1115 | 62 | 19 | 16 | 4 | 168 | 130
MnROAD Mainline - Interstate 94 | 06/26/2020 | FRI | Driving | Vehicles on all day | 1426 | 2058 | 14429 | 1976 | 16405 |  | 70 | 4 | 9118 | 5183 | 21 | 601 | 168 | 7 | 240 | 866 | 46 | 20 | 7 | 0 | 124 | 120
MnROAD Mainline - Interstate 94 | 06/26/2020 | FRI | Passing | Vehicles on all day | 1713 | 2480 | 13667 | 2414 | 16081 |  | 70 | 12 | 9069 | 4427 | 10 | 862 | 69 | 3 | 238 | 1115 | 86 | 11 | 15 | 5 | 159 | 135
MnROAD Mainline - Interstate 94 | 06/27/2020 | SAT | Driving | Vehicles on all day | 562 | 782 | 13637 | 783 | 14420 |  | 70 | 4 | 9048 | 4520 | 14 | 283 | 44 | 0 | 111 | 300 | 15 | 11 | 5 | 0 | 65 | 123
MnROAD Mainline - Interstate 94 | 06/27/2020 | SAT | Passing | Vehicles on all day | 1734 | 2492 | 16392 | 2531 | 18923 |  | 70 | 13 | 10884 | 5385 | 21 | 1003 | 56 | 7 | 218 | 1110 | 82 | 19 | 15 | 0 | 110 | 127
MnROAD Mainline - Interstate 94 | 06/28/2020 | SUN | Driving | Vehicles on all day | 385 | 538 | 11175 | 560 | 11735 |  | 70 | 3 | 7680 | 3468 | 10 | 208 | 33 | 0 | 83 | 212 | 6 | 4 | 4 | 0 | 24 | 66
MnROAD Mainline - Interstate 94 | 06/28/2020 | SUN | Passing | Vehicles on all day | 1481 | 2097 | 19675 | 2239 | 21914 |  | 70 | 9 | 13189 | 6371 | 16 | 952 | 54 | 5 | 229 | 898 | 56 | 14 | 15 | 0 | 106 | 132
MnROAD Mainline - Interstate 94 | 06/29/2020 | MON | Driving | Vehicles on all day | 1127 | 1626 | 10809 | 1742 | 12551 |  | 70 | 0 | 6681 | 4043 | 17 | 681 | 158 | 4 | 142 | 674 | 56 | 2 | 8 | 0 | 85 | 73
MnROAD Mainline - Interstate 94 | 06/29/2020 | MON | Passing | Vehicles on all day | 567 | 770 | 14262 | 899 | 15161 |  | 70 | 9 | 9977 | 4204 | 7 | 447 | 12 | 1 | 111 | 295 | 11 | 10 | 5 | 0 | 72 | 93
MnROAD Mainline - Interstate 94 | 06/30/2020 | TUE | Driving | Vehicles on all day | 1378 | 2002 | 10952 | 2007 | 12959 |  | 70 | 4 | 6833 | 4043 | 35 | 659 | 237 | 5 | 167 | 828 | 57 | 6 | 12 | 1 | 72 | 86
MnROAD Mainline - Interstate 94 | 06/30/2020 | TUE | Passing | Vehicles on all day | 418 | 573 | 10942 | 691 | 11633 |  | 70 | 14 | 7634 | 3244 | 7 | 360 | 8 | 0 | 77 | 223 | 9 | 1 | 5 | 1 | 50 | 89
MnROAD Mainline - Interstate 94 | 07/01/2020 | WED | Driving | Vehicles on all day | 4122 | 6153 | 12699 | 4567 | 17266 |  | 70 | 2 | 7830 | 4771 | 35 | 668 | 256 | 28 | 300 | 2975 | 142 | 79 | 75 | 9 | 96 | 45
MnROAD Mainline - Interstate 94 | 07/01/2020 | WED | Passing | Vehicles on all day | 1335 | 1924 | 11899 | 2008 | 13907 |  | 70 | 13 | 7964 | 3812 | 18 | 841 | 52 | 3 | 154 | 856 | 65 | 14 | 4 | 1 | 110 | 125
MnROAD Mainline - Interstate 94 | 07/02/2020 | THU | Driving | Vehicles on all day | 3670 | 5428 | 15562 | 4038 | 19600 |  | 70 | 3 | 9949 | 5513 | 31 | 636 | 209 | 11 | 272 | 2588 | 126 | 89 | 73 | 3 | 97 | 45
MnROAD Mainline - Interstate 94 | 07/02/2020 | THU | Passing | Vehicles on all day | 1442 | 2095 | 11245 | 2034 | 13279 |  | 70 | 7 | 7477 | 3671 | 16 | 770 | 43 | 1 | 150 | 966 | 57 | 15 | 15 | 1 | 90 | 98
MnROAD Mainline - Interstate 94 | 07/03/2020 | FRI | Driving | Vehicles on all day | 2193 | 3225 | 15097 | 2307 | 17404 |  | 70 | 3 | 10218 | 4798 | 28 | 373 | 52 | 2 | 133 | 1552 | 48 | 54 | 65 | 0 | 78 | 63
MnROAD Mainline - Interstate 94 | 07/03/2020 | FRI | Passing | Vehicles on all day | 1570 | 2219 | 13358 | 2006 | 15364 |  | 70 | 13 | 8071 | 4330 | 11 | 778 | 60 | 9 | 182 | 843 | 71 | 10 | 25 | 17 | 944 | 402
MnROAD Mainline - Interstate 94 | 07/04/2020 | SAT | Driving | Vehicles on all day | 1099 | 1664 | 11864 | 1149 | 13013 |  | 70 | 3 | 8399 | 3417 | 7 | 151 | 24 | 1 | 51 | 851 | 21 | 13 | 28 | 2 | 45 | 46
MnROAD Mainline - Interstate 94 | 07/04/2020 | SAT | Passing | Vehicles on all day | 1529 | 2183 | 16043 | 2297 | 18340 |  | 70 | 10 | 10446 | 5441 | 22 | 962 | 53 | 4 | 212 | 946 | 73 | 12 | 11 | 2 | 146 | 170
MnROAD Mainline - Interstate 94 | 07/05/2020 | SUN | Driving | Vehicles on all day | 1081 | 1653 | 10587 | 1200 | 11787 |  | 70 | 0 | 7333 | 3200 | 18 | 192 | 21 | 1 | 66 | 861 | 12 | 9 | 19 | 1 | 54 | 33
MnROAD Mainline - Interstate 94 | 07/05/2020 | SUN | Passing | Vehicles on all day | 1473 | 2073 | 18368 | 2130 | 20498 |  | 70 | 15 | 12233 | 5992 | 25 | 893 | 49 | 1 | 200 | 871 | 47 | 21 | 20 | 3 | 128 | 199
MnROAD Mainline - Interstate 94 | 07/06/2020 | MON | Driving | Vehicles on all day | 3339 | 5052 | 10687 | 3860 | 14547 |  | 70 | 1 | 6713 | 3901 | 59 | 638 | 179 | 18 | 246 | 2515 | 114 | 43 | 36 | 12 | 72 | 62
MnROAD Mainline - Interstate 94 | 07/06/2020 | MON | Passing | Vehicles on all day | 544 | 737 | 13130 | 882 | 14012 |  | 70 | 7 | 9189 | 3849 | 6 | 450 | 16 | 0 | 113 | 278 | 6 | 8 | 5 | 0 | 85 | 92
MnROAD Mainline - Interstate 94 | 07/07/2020 | TUE | Driving | Vehicles on all day | 4074 | 6106 | 10970 | 4534 | 15504 |  | 70 | 2 | 6907 | 3981 | 24 | 693 | 228 | 45 | 256 | 2979 | 155 | 90 | 58 | 6 | 80 | 76
MnROAD Mainline - Interstate 94 | 07/07/2020 | TUE | Passing | Vehicles on all day | 400 | 561 | 10569 | 648 | 11217 |  | 70 | 5 | 7304 | 3199 | 4 | 320 | 9 | 2 | 74 | 233 | 3 | 1 | 2 | 0 | 61 | 81
MnROAD Mainline - Interstate 94 | 07/08/2020 | WED | Driving | Vehicles on all day | 3963 | 5929 | 10741 | 4469 | 15210 |  | 70 | 0 | 6779 | 3874 | 54 | 645 | 322 | 19 | 280 | 2833 | 175 | 76 | 57 | 8 | 88 | 67
MnROAD Mainline - Interstate 94 | 07/08/2020 | WED | Passing | Vehicles on all day | 1340 | 1952 | 12386 | 2043 | 14429 |  | 70 | 17 | 8328 | 3926 | 23 | 866 | 59 | 5 | 145 | 890 | 43 | 6 | 4 | 2 | 115 | 112
MnROAD Mainline - Interstate 94 | 07/09/2020 | THU | Driving | Vehicles on all day | 3756 | 5601 | 11322 | 4177 | 15499 |  | 70 | 5 | 7022 | 4173 | 42 | 620 | 268 | 55 | 239 | 2662 | 141 | 83 | 57 | 10 | 122 | 81
MnROAD Mainline - Interstate 94 | 07/09/2020 | THU | Passing | Vehicles on all day | 1518 | 2193 | 12127 | 2145 | 14272 |  | 70 | 13 | 8009 | 3985 | 19 | 795 | 59 | 4 | 195 | 986 | 54 | 16 | 11 | 6 | 120 | 113
MnROAD Mainline - Interstate 94 | 07/10/2020 | FRI | Driving | Vehicles on all day | 3468 | 5163 | 13214 | 3832 | 17046 |  | 70 | 3 | 8471 | 4637 | 35 | 580 | 185 | 26 | 258 | 2487 | 120 | 76 | 57 | 8 | 103 | 80
MnROAD Mainline - Interstate 94 | 07/10/2020 | FRI | Passing | Vehicles on all day | 1683 | 2435 | 13701 | 2365 | 16066 |  | 70 | 13 | 9192 | 4402 | 16 | 856 | 89 | 2 | 215 | 1090 | 61 | 19 | 14 | 3 | 94 | 171
MnROAD Mainline - Interstate 94 | 07/11/2020 | SAT | Driving | Vehicles on all day | 1768 | 2640 | 12381 | 1877 | 14258 |  | 70 | 3 | 8122 | 4184 | 14 | 259 | 48 | 6 | 114 | 1304 | 55 | 41 | 33 | 3 | 72 | 47
MnROAD Mainline - Interstate 94 | 07/11/2020 | SAT | Passing | Vehicles on all day | 1737 | 2491 | 15996 | 2566 | 18562 |  | 70 | 9 | 10555 | 5301 | 12 | 1061 | 62 | 3 | 228 | 1108 | 58 | 16 | 16 | 2 | 131 | 152
MnROAD Mainline - Interstate 94 | 07/12/2020 | SUN | Driving | Vehicles on all day | 1328 | 2045 | 10956 | 1432 | 12388 |  | 70 | 4 | 7359 | 3542 | 9 | 185 | 29 | 0 | 70 | 1081 | 22 | 14 | 16 | 6 | 51 | 41
MnROAD Mainline - Interstate 94 | 07/12/2020 | SUN | Passing | Vehicles on all day | 1448 | 2060 | 19601 | 2182 | 21783 |  | 70 | 14 | 13091 | 6348 | 20 | 952 | 41 | 0 | 196 | 895 | 51 | 12 | 13 | 2 | 148 | 154
MnROAD Mainline - Interstate 94 | 07/13/2020 | MON | Driving | Traffic Switch Begin | 3425 | 5217 | 9687 | 3947 | 13634 |  | 70 | 1 | 6097 | 3513 | 25 | 601 | 197 | 26 | 250 | 2624 | 143 | 36 | 34 | 11 | 76 | 64
MnROAD Mainline - Interstate 94 | 07/13/2020 | MON | Passing | Traffic Switch Begin | 571 | 770 | 14157 | 928 | 15085 |  | 70 | 9 | 9876 | 4191 | 6 | 472 | 17 | 1 | 122 | 286 | 10 | 10 | 4 | 0 | 81 | 99
MnROAD Mainline - Interstate 94 | 08/10/2020 | MON | Driving | Traffic Switch End | 3634 | 5512 | 10916 | 4168 | 15084 |  | 70 | 1 | 6901 | 3927 | 21 | 625 | 341 | 12 | 244 | 2707 | 117 | 55 | 36 | 10 | 87 | 70
MnROAD Mainline - Interstate 94 | 08/10/2020 | MON | Passing | Traffic Switch End | 1145 | 1519 | 12783 | 823 | 13606 |  | 70 | 9 | 4628 | 4440 | 52 | 244 | 100 | 61 | 147 | 106 | 45 | 3 | 15 | 50 | 3706 | 525
MnROAD Mainline - Interstate 94 | 08/11/2020 | TUE | Driving | Vehicles on all day | 4048 | 6068 | 10810 | 4384 | 15194 |  | 70 | 6 | 6789 | 3895 | 29 | 609 | 246 | 23 | 231 | 2964 | 114 | 85 | 70 | 13 | 120 | 108
MnROAD Mainline - Interstate 94 | 08/11/2020 | TUE | Passing | Vehicles on all day | 549 | 719 | 7920 | 572 | 8492 |  | 70 | 5 | 4075 | 2528 | 22 | 236 | 65 | 27 | 88 | 84 | 22 | 4 | 8 | 16 | 1312 | 154
MnROAD Mainline - Interstate 94 | 08/12/2020 | WED | Driving | Vehicles on all day | 3882 | 5818 | 11009 | 4235 | 15244 |  | 70 | 4 | 7056 | 3880 | 23 | 589 | 175 | 16 | 264 | 2871 | 144 | 77 | 68 | 8 | 69 | 64
MnROAD Mainline - Interstate 94 | 08/12/2020 | WED | Passing | Vehicles on all day | 110 | 157 | 734 | 120 | 854 |  | 70 | 0 | 285 | 407 | 0 | 47 | 5 | 0 | 2 | 59 | 2 | 0 | 5 | 0 | 42 | 103
MnROAD Mainline - Interstate 94 | 08/13/2020 | THU | Driving | Traffic Switch Begin | 3941 | 5871 | 12071 | 4315 | 16386 |  | 70 | 2 | 7564 | 4402 | 28 | 655 | 189 | 22 | 279 | 2856 | 119 | 86 | 66 | 15 | 103 | 77
MnROAD Mainline - Interstate 94 | 08/13/2020 | THU | Passing | Traffic Switch Begin | 3941 | 5871 | 12071 | 4315 | 16386 |  | 70 | 2 | 7564 | 4402 | 28 | 655 | 189 | 22 | 279 | 2856 | 119 | 86 | 66 | 15 | 103 | 77
MnROAD Mainline - Interstate 94 | 10/12/2020 | MON | Driving | Traffic Switch End | 2394 | 3362 | 13644 | 2791 | 16435 |  | 70 | 0 | 8636 | 4894 | 23 | 620 | 173 | 9 | 298 | 1360 | 174 | 48 | 83 | 3 | 114 | 204
MnROAD Mainline - Interstate 94 | 10/12/2020 | MON | Passing | Traffic Switch End | 1141 | 1600 | 12154 | 1777 | 13931 |  | 70 | 28 | 8202 | 3897 | 17 | 726 | 64 | 9 | 274 | 654 | 18 | 0 | 15 | 0 | 26 | 188
MnROAD Mainline - Interstate 94 | 10/13/2020 | TUE | Driving | Vehicles on all day | 2099 | 2852 | 13813 | 2312 | 16125 |  | 70 | 0 | 9189 | 4484 | 24 | 634 | 63 | 22 | 139 | 1100 | 149 | 97 | 73 | 12 | 140 | 35
MnROAD Mainline - Interstate 94 | 10/13/2020 | TUE | Passing | Vehicles on all day | 1285 | 1847 | 11935 | 1918 | 13853 |  | 70 | 28 | 7842 | 4039 | 16 | 740 | 84 | 6 | 205 | 806 | 42 | 1 | 17 | 0 | 27 | 153
MnROAD Mainline - Interstate 94 | 10/14/2020 | WED | Driving | Vehicles on all day | 3695 | 5610 | 14287 | 3970 | 18257 |  | 70 | 0 | 10045 | 4128 | 44 | 618 | 43 | 25 | 127 | 2908 | 61 | 104 | 31 | 10 | 115 | 0
MnROAD Mainline - Interstate 94 | 10/14/2020 | WED | Passing | Vehicles on all day | 1223 | 1732 | 10982 | 1908 | 12890 |  | 70 | 28 | 7258 | 3649 | 12 | 824 | 67 | 6 | 187 | 730 | 62 | 4 | 15 | 0 | 47 | 129
MnROAD Mainline - Interstate 94 | 10/15/2020 | THU | Driving | Vehicles on all day | 3861 | 5907 | 12801 | 4075 | 16876 |  | 70 | 0 | 8759 | 3955 | 19 | 325 | 213 | 29 | 287 | 3037 | 39 | 92 | 15 | 20 | 88 | 0
MnROAD Mainline - Interstate 94 | 10/15/2020 | THU | Passing | Vehicles on all day | 691 | 841 | 15262 | 1217 | 16479 |  | 70 | 29 | 10066 | 5100 | 24 | 700 | 27 | 2 | 172 | 193 | 62 | 32 | 4 | 0 | 67 | 134
MnROAD Mainline - Interstate 94 | 10/16/2020 | FRI | Driving | Vehicles on all day | 4135 | 6342 | 10246 | 4288 | 14534 |  | 70 | 0 | 6061 | 4112 | 8 | 265 | 173 | 28 | 263 | 3285 | 132 | 92 | 37 | 6 | 74 | 22
MnROAD Mainline - Interstate 94 | 10/16/2020 | FRI | Passing | Vehicles on all day | 1077 | 1342 | 13704 | 1324 | 15028 |  | 70 | 29 | 7653 | 3712 | 19 | 782 | 21 | 2 | 192 | 164 | 78 | 65 | 2 | 0 | 2309 | 235
MnROAD Mainline - Interstate 94 | 10/17/2020 | SAT | Driving | Vehicles on all day | 4102 | 6221 | 11359 | 4543 | 15902 |  | 70 | 0 | 6216 | 5065 | 15 | 601 | 155 | 16 | 305 | 3159 | 167 | 51 | 74 | 2 | 78 | 0
MnROAD Mainline - Interstate 94 | 10/17/2020 | SAT | Passing | Vehicles on all day | 1201 | 1676 | 9481 | 1443 | 10924 |  | 70 | 29 | 6231 | 2861 | 6 | 493 | 59 | 4 | 83 | 655 | 74 | 65 | 5 | 0 | 359 | 148
MnROAD Mainline - Interstate 94 | 10/18/2020 | SUN | Driving | Vehicles on all day | 3536 | 5453 | 7827 | 4143 | 11970 |  | 70 | 1 | 2511 | 5241 | 5 | 610 | 179 | 8 | 295 | 2836 | 160 | 10 | 38 | 3 | 75 | 0
MnROAD Mainline - Interstate 94 | 10/18/2020 | SUN | Passing | Vehicles on all day | 1168 | 1704 | 10960 | 1439 | 12399 |  | 70 | 30 | 7216 | 3519 | 10 | 429 | 73 | 3 | 93 | 765 | 24 | 36 | 6 | 0 | 196 | 133
MnROAD Mainline - Interstate 94 | 10/19/2020 | MON | Driving | Vehicles on all day | 2260 | 3265 | 12280 | 2487 | 14767 |  | 70 | 0 | 7120 | 5080 | 28 | 301 | 187 | 7 | 263 | 1425 | 164 | 30 | 79 | 3 | 80 | 0
MnROAD Mainline - Interstate 94 | 10/19/2020 | MON | Passing | Vehicles on all day | 1301 | 1895 | 10193 | 1971 | 12164 |  | 70 | 30 | 6796 | 3269 | 14 | 787 | 98 | 3 | 188 | 851 | 20 | 1 | 9 | 0 | 98 | 131
MnROAD Mainline - Interstate 94 | 10/20/2020 | TUE | Driving | Vehicles on all day | 2078 | 2825 | 14087 | 2268 | 16355 |  | 70 | 2 | 9456 | 4526 | 26 | 604 | 63 | 10 | 133 | 1102 | 148 | 93 | 70 | 19 | 102 | 0
MnROAD Mainline - Interstate 94 | 10/20/2020 | TUE | Passing | Vehicles on all day | 1293 | 1877 | 11166 | 1928 | 13094 |  | 70 | 30 | 7375 | 3677 | 20 | 728 | 107 | 5 | 163 | 830 | 61 | 5 | 10 | 0 | 83 | 50
MnROAD Mainline - Interstate 94 | 10/21/2020 | WED | Driving | Vehicles on all day | 3157 | 4846 | 13488 | 3527 | 17015 |  | 70 | 0 | 9848 | 3548 | 23 | 592 | 37 | 34 | 145 | 2561 | 46 | 44 | 31 | 14 | 91 | 0
MnROAD Mainline - Interstate 94 | 10/21/2020 | WED | Passing | Vehicles on all day | 1167 | 1656 | 13405 | 1775 | 15180 |  | 70 | 31 | 8381 | 4823 | 15 | 816 | 73 | 3 | 89 | 681 | 73 | 12 | 13 | 0 | 171 | 189
MnROAD Mainline - Interstate 94 | 10/22/2020 | THU | Driving | Vehicles on all day | 3852 | 5929 | 12791 | 4021 | 16812 |  | 70 | 1 | 8928 | 3765 | 20 | 303 | 206 | 24 | 225 | 3086 | 34 | 98 | 7 | 17 | 97 | 52
MnROAD Mainline - Interstate 94 | 10/22/2020 | THU | Passing | Vehicles on all day | 729 | 896 | 19359 | 1389 | 20748 |  | 70 | 31 | 11626 | 7557 | 25 | 847 | 32 | 2 | 215 | 196 | 54 | 16 | 2 | 0 | 146 | 287
MnROAD Mainline - Interstate 94 | 10/23/2020 | FRI | Driving | Vehicles on all day | 2391 | 3493 | 9571 | 2612 | 12183 |  | 70 | 0 | 7624 | 1879 | 24 | 226 | 284 | 58 | 265 | 1514 | 131 | 90 | 9 | 12 | 68 | 29
MnROAD Mainline - Interstate 94 | 10/23/2020 | FRI | Passing | Vehicles on all day | 679 | 828 | 9103 | 1360 | 10463 |  | 70 | 31 | 6313 | 2607 | 2 | 873 | 22 | 2 | 205 | 181 | 59 | 14 | 1 | 0 | 152 | 250
MnROAD Mainline - Interstate 94 | 10/24/2020 | SAT | Driving | Vehicles on all day | 3832 | 5917 | 10103 | 3962 | 14065 |  | 70 | 4 | 5578 | 4455 | 10 | 248 | 107 | 48 | 150 | 3112 | 170 | 55 | 56 | 6 | 65 | 0
MnROAD Mainline - Interstate 94 | 10/24/2020 | SAT | Passing | Vehicles on all day | 1376 | 2069 | 7819 | 1765 | 9584 |  | 70 | 32 | 5318 | 2285 | 13 | 535 | 44 | 4 | 81 | 1011 | 53 | 17 | 7 | 0 | 184 | 148
MnROAD Mainline - Interstate 94 | 10/25/2020 | SUN | Driving | Vehicles on all day | 3469 | 5294 | 10468 | 4089 | 14557 |  | 70 | 4 | 4740 | 5645 | 19 | 684 | 185 | 25 | 314 | 2698 | 95 | 3 | 66 | 1 | 77 | 0
MnROAD Mainline - Interstate 94 | 10/25/2020 | SUN | Passing | Vehicles on all day | 1075 | 1633 | 11008 | 1427 | 12435 |  | 70 | 32 | 7497 | 3393 | 14 | 457 | 59 | 7 | 50 | 812 | 16 | 3 | 9 | 0 | 86 | 109
MnROAD Mainline - Interstate 94 | 10/26/2020 | MON | Driving | Vehicles on all day | 2100 | 3063 | 10140 | 2650 | 12790 |  | 70 | 0 | 5144 | 4968 | 14 | 553 | 156 | 7 | 302 | 1374 | 188 | 12 | 36 | 7 | 27 | 0
MnROAD Mainline - Interstate 94 | 10/26/2020 | MON | Passing | Vehicles on all day | 789 | 1127 | 10505 | 1295 | 11800 |  | 70 | 32 | 7054 | 3329 | 21 | 639 | 59 | 6 | 69 | 472 | 21 | 0 | 7 | 0 | 90 | 119
MnROAD Mainline - Interstate 94 | 10/27/2020 | TUE | Driving | Vehicles on all day | 1598 | 2196 | 10678 | 1917 | 12595 |  | 70 | 0 | 6114 | 4465 | 23 | 554 | 50 | 14 | 135 | 860 | 174 | 62 | 31 | 14 | 99 | 0
MnROAD Mainline - Interstate 94 | 10/27/2020 | TUE | Passing | Vehicles on all day | 1470 | 2121 | 9806 | 2120 | 11926 |  | 70 | 33 | 6348 | 3360 | 11 | 811 | 109 | 5 | 177 | 929 | 47 | 13 | 17 | 0 | 66 | 187
MnROAD Mainline - Interstate 94 | 10/28/2020 | WED | Driving | Vehicles on all day | 1815 | 2598 | 10924 | 2046 | 12970 |  | 70 | 0 | 7099 | 3736 | 26 | 529 | 39 | 55 | 79 | 1162 | 39 | 86 | 13 | 18 | 88 | 0
MnROAD Mainline - Interstate 94 | 10/28/2020 | WED | Passing | Vehicles on all day | 1463 | 1984 | 12741 | 1888 | 14629 |  | 70 | 33 | 8100 | 4424 | 16 | 677 | 81 | 6 | 226 | 737 | 55 | 79 | 11 | 0 | 184 | 128
MnROAD Mainline - Interstate 94 | 10/29/2020 | THU | Driving | Vehicles on all day | 3178 | 4967 | 11153 | 3290 | 14443 |  | 70 | 0 | 7583 | 3468 | 29 | 267 | 42 | 18 | 122 | 2712 | 17 | 57 | 15 | 11 | 102 | 65
MnROAD Mainline - Interstate 94 | 10/29/2020 | THU | Passing | Vehicles on all day | 890 | 1063 | 16267 | 1490 | 17757 |  | 70 | 33 | 10544 | 5527 | 33 | 817 | 43 | 3 | 245 | 196 | 99 | 51 | 3 | 0 | 163 | 245
MnROAD Mainline - Interstate 94 | 10/30/2020 | FRI | Driving | Vehicles on all day | 3488 | 5415 | 5476 | 3738 | 9214 |  | 70 | 0 | 2212 | 3203 | 17 | 255 | 214 | 18 | 271 | 2855 | 27 | 43 | 20 | 18 | 60 | 8
MnROAD Mainline - Interstate 94 | 10/30/2020 | FRI | Passing | Vehicles on all day | 752 | 881 | 10386 | 1436 | 11822 |  | 70 | 33 | 7056 | 3179 | 18 | 863 | 22 | 2 | 252 | 116 | 140 | 22 | 2 | 0 | 117 | 438
MnROAD Mainline - Interstate 94 | 10/31/2020 | SAT | Driving | Vehicles on all day | 3406 | 5179 | 8726 | 3643 | 12369 |  | 70 | 0 | 5361 | 3321 | 6 | 293 | 191 | 24 | 256 | 2610 | 154 | 16 | 88 | 5 | 44 | 0
MnROAD Mainline - Interstate 94 | 10/31/2020 | SAT | Passing | Vehicles on all day | 693 | 840 | 9296 | 1053 | 10349 |  | 70 | 34 | 6177 | 2936 | 15 | 498 | 82 | 8 | 154 | 149 | 95 | 49 | 2 | 0 | 149 | 123
MnROAD Mainline - Interstate 94 | 11/01/2020 | SUN | Driving | Vehicles on all day | 3233 | 4885 | 9342 | 3773 | 13115 |  | 70 | 0 | 5389 | 3873 | 13 | 616 | 184 | 10 | 268 | 2423 | 177 | 12 | 66 | 3 | 79 | 0
MnROAD Mainline - Interstate 94 | 11/01/2020 | SUN | Passing | Vehicles on all day | 1216 | 1782 | 4438 | 1486 | 5924 |  | 70 | 34 | 2734 | 1570 | 9 | 396 | 76 | 2 | 97 | 823 | 35 | 36 | 10 | 0 | 100 | 55
MnROAD Mainline - Interstate 94 | 11/02/2020 | MON | Driving | Vehicles on all day | 2207 | 3112 | 9504 | 2635 | 12139 |  | 70 | 0 | 5690 | 3729 | 11 | 607 | 192 | 8 | 266 | 1282 | 150 | 20 | 88 | 12 | 85 | 0
MnROAD Mainline - Interstate 94 | 11/02/2020 | MON | Passing | Vehicles on all day | 1529 | 2308 | 10225 | 2103 | 12328 |  | 70 | 34 | 6782 | 3333 | 17 | 756 | 55 | 2 | 87 | 1152 | 19 | 0 | 16 | 0 | 75 | 196
MnROAD Mainline - Interstate 94 | 11/03/2020 | TUE | Driving | Vehicles on all day | 2105 | 2863 | 11869 | 2290 | 14159 |  | 70 | 0 | 7894 | 3885 | 24 | 566 | 79 | 25 | 142 | 1101 | 171 | 102 | 71 | 9 | 89 | 0
MnROAD Mainline - Interstate 94 | 11/03/2020 | TUE | Passing | Vehicles on all day | 2208 | 3309 | 11006 | 2647 | 13653 |  | 70 | 35 | 7233 | 3618 | 17 | 594 | 79 | 2 | 195 | 1632 | 70 | 12 | 47 | 0 | 120 | 111
MnROAD Mainline - Interstate 94 | 11/04/2020 | WED | Driving | Vehicles on all day | 2208 | 3153 | 10533 | 2432 | 12965 |  | 70 | 2 | 8694 | 1744 | 26 | 596 | 41 | 27 | 111 | 1422 | 60 | 103 | 30 | 15 | 92 | 8
MnROAD Mainline - Interstate 94 | 11/04/2020 | WED | Passing | Vehicles on all day | 2134 | 3164 | 10714 | 2564 | 13278 |  | 70 | 35 | 6899 | 3639 | 13 | 649 | 88 | 4 | 148 | 1518 | 71 | 30 | 43 | 0 | 140 | 125
MnROAD Mainline - Interstate 94 | 11/05/2020 | THU | Driving | Traffic Switch Begin | 3798 | 5884 | 10889 | 3928 | 14817 |  | 70 | 1 | 7435 | 3373 | 24 | 330 | 99 | 27 | 126 | 3147 | 54 | 103 | 9 | 8 | 79 | 0
MnROAD Mainline - Interstate 94 | 11/05/2020 | THU | Passing | Traffic Switch Begin | 1258 | 1723 | 14486 | 1731 | 16217 |  | 70 | 35 | 9416 | 4870 | 18 | 749 | 43 | 2 | 145 | 642 | 75 | 34 | 24 | 0 | 165 | 391
MnROAD Mainline - Interstate 94 | 11/16/2020 | MON | Driving | Traffic Switch End | 2005 | 2806 | 9736 | 2390 | 12126 |  | 70 | 0 | 5521 | 4133 | 9 | 496 | 194 | 6 | 290 | 1116 | 171 | 48 | 53 | 7 | 83 | 0
MnROAD Mainline - Interstate 94 | 11/16/2020 | MON | Passing | Traffic Switch End | 1807 | 2686 | 10553 | 2363 | 12916 |  | 70 | 38 | 6850 | 3563 | 15 | 772 | 100 | 10 | 184 | 1240 | 14 | 1 | 28 | 0 | 102 | 673
MnROAD Mainline - Interstate 94 | 11/17/2020 | TUE | Driving | Vehicles on all day | 1897 | 2652 | 11645 | 2127 | 13772 |  | 70 | 0 | 7378 | 4171 | 8 | 549 | 65 | 28 | 101 | 1108 | 131 | 73 | 54 | 10 | 96 | 0
MnROAD Mainline - Interstate 94 | 11/17/2020 | TUE | Passing | Vehicles on all day | 1676 | 2457 | 10820 | 2216 | 13036 |  | 70 | 39 | 7019 | 3685 | 17 | 712 | 81 | 3 | 200 | 1085 | 91 | 11 | 16 | 0 | 78 | 656
MnROAD Mainline - Interstate 94 | 11/18/2020 | WED | Driving | Vehicles on all day | 3431 | 5268 | 12686 | 3682 | 16368 |  | 70 | 0 | 8828 | 3737 | 12 | 550 | 42 | 11 | 117 | 2801 | 34 | 73 | 22 | 19 | 120 | 40
MnROAD Mainline - Interstate 94 | 11/18/2020 | WED | Passing | Vehicles on all day | 1953 | 2851 | 11887 | 2487 | 14374 |  | 70 | 39 | 7729 | 4000 | 16 | 800 | 63 | 3 | 181 | 1281 | 88 | 21 | 34 | 0 | 119 | 592
MnROAD Mainline - Interstate 94 | 11/19/2020 | THU | Driving | Vehicles on all day | 3531 | 5437 | 11128 | 3821 | 14949 |  | 70 | 0 | 7891 | 3160 | 14 | 328 | 200 | 27 | 298 | 2826 | 38 | 62 | 14 | 14 | 77 | 0
MnROAD Mainline - Interstate 94 | 11/19/2020 | THU | Passing | Vehicles on all day | 1193 | 1616 | 14807 | 1781 | 16588 |  | 70 | 39 | 9537 | 5063 | 17 | 831 | 34 | 3 | 230 | 552 | 80 | 16 | 17 | 0 | 169 | 657
MnROAD Mainline - Interstate 94 | 11/20/2020 | FRI | Driving | Vehicles on all day | 3758 | 5739 | 9093 | 3916 | 13009 |  | 70 | 0 | 5898 | 3137 | 13 | 226 | 207 | 19 | 265 | 2928 | 132 | 67 | 47 | 11 | 57 | 0
MnROAD Mainline - Interstate 94 | 11/20/2020 | FRI | Passing | Vehicles on all day | 770 | 939 | 11105 | 1450 | 12555 |  | 70 | 39 | 7354 | 3588 | 22 | 858 | 25 | 2 | 273 | 185 | 69 | 15 | 2 | 0 | 124 | 480
MnROAD Mainline - Interstate 94 | 11/21/2020 | SAT | Driving | Vehicles on all day | 3789 | 5743 | 10169 | 4269 | 14438 |  | 70 | 0 | 6345 | 3723 | 28 | 609 | 216 | 16 | 280 | 2880 | 128 | 29 | 78 | 5 | 100 | 0
MnROAD Mainline - Interstate 94 | 11/21/2020 | SAT | Passing | Vehicles on all day | 1236 | 1830 | 10163 | 1642 | 11805 |  | 70 | 40 | 6433 | 3484 | 14 | 520 | 71 | 4 | 108 | 839 | 69 | 7 | 12 | 0 | 206 | 162
MnROAD Mainline - Interstate 94 | 11/22/2020 | SUN | Driving | Vehicles on all day | 3532 | 5347 | 10859 | 4093 | 14952 |  | 70 | 0 | 5983 | 4696 | 21 | 670 | 203 | 9 | 279 | 2656 | 166 | 12 | 76 | 2 | 180 | 23
MnROAD Mainline - Interstate 94 | 11/22/2020 | SUN | Passing | Vehicles on all day | 1452 | 2207 | 6861 | 1747 | 8608 |  | 70 | 40 | 3907 | 2811 | 16 | 441 | 54 | 5 | 80 | 1101 | 21 | 11 | 19 | 0 | 103 | 285
MnROAD Mainline - Interstate 94 | 11/23/2020 | MON | Driving | Vehicles on all day | 2311 | 3254 | 11394 | 2713 | 14107 |  | 70 | 0 | 6722 | 4512 | 21 | 590 | 206 | 8 | 279 | 1320 | 161 | 46 | 74 | 9 | 160 | 42
MnROAD Mainline - Interstate 94 | 11/23/2020 | MON | Passing | Vehicles on all day | 1612 | 2439 | 10052 | 2103 | 12155 |  | 70 | 40 | 6363 | 3570 | 15 | 624 | 63 | 7 | 128 | 1228 | 16 | 4 | 19 | 0 | 78 | 113
MnROAD Mainline - Interstate 94 | 11/24/2020 | TUE | Driving | Vehicles on all day | 2133 | 2922 | 11942 | 2354 | 14296 |  | 70 | 0 | 7945 | 3831 | 22 | 661 | 71 | 25 | 130 | 1158 | 108 | 99 | 75 | 6 | 166 | 35
MnROAD Mainline - Interstate 94 | 11/24/2020 | TUE | Passing | Vehicles on all day | 1806 | 2684 | 10365 | 2408 | 12773 |  | 70 | 41 | 6712 | 3480 | 15 | 796 | 60 | 6 | 159 | 1298 | 40 | 3 | 32 | 0 | 133 | 150
MnROAD Mainline - Interstate 94 | 11/25/2020 | WED | Driving | Vehicles on all day | 3530 | 5343 | 11580 | 3726 | 15306 |  | 70 | 0 | 7647 | 3764 | 17 | 566 | 41 | 24 | 103 | 2750 | 75 | 113 | 33 | 4 | 169 | 31
MnROAD Mainline - Interstate 94 | 11/25/2020 | WED | Passing | Vehicles on all day | 1671 | 2463 | 9722 | 2153 | 11875 |  | 70 | 41 | 6054 | 3534 | 20 | 662 | 69 | 5 | 164 | 1138 | 57 | 19 | 20 | 0 | 93 | 380
MnROAD Mainline - Interstate 94 | 11/26/2020 | THU | Driving | Vehicles on all day | 3804 | 5853 | 11260 | 4004 | 15264 |  | 70 | 0 | 7380 | 3771 | 27 | 274 | 190 | 48 | 273 | 3036 | 42 | 92 | 18 | 3 | 109 | 2
MnROAD Mainline - Interstate 94 | 11/26/2020 | THU | Passing | Vehicles on all day | 860 | 1116 | 11341 | 1449 | 12790 |  | 70 | 41 | 7025 | 4141 | 12 | 801 | 29 | 5 | 202 | 326 | 49 | 14 | 11 | 0 | 133 | 440
MnROAD Mainline - Interstate 94 | 11/27/2020 | FRI | Driving | Vehicles on all day | 3931 | 5984 | 10261 | 4079 | 14340 |  | 70 | 0 | 6470 | 3762 | 21 | 233 | 196 | 35 | 284 | 3039 | 131 | 92 | 45 | 3 | 29 | 0
MnROAD Mainline - Interstate 94 | 11/27/2020 | FRI | Passing | Vehicles on all day | 705 | 842 | 10798 | 1352 | 12150 |  | 70 | 41 | 6890 | 3744 | 11 | 847 | 25 | 5 | 211 | 165 | 60 | 25 | 4 | 0 | 123 | 212
MnROAD Mainline - Interstate 94 | 11/28/2020 | SAT | Driving | Vehicles on all day | 4083 | 6193 | 10768 | 4554 | 15322 |  | 70 | 0 | 6375 | 4337 | 11 | 677 | 168 | 31 | 257 | 3145 | 134 | 53 | 76 | 2 | 56 | 0
MnROAD Mainline - Interstate 94 | 11/28/2020 | SAT | Passing | Vehicles on all day | 1094 | 1619 | 8718 | 1457 | 10175 |  | 70 | 42 | 5632 | 2942 | 13 | 483 | 37 | 9 | 84 | 747 | 67 | 13 | 5 | 0 | 103 | 233
MnROAD Mainline - Interstate 94 | 11/29/2020 | SUN | Driving | Vehicles on all day | 3766 | 5730 | 11332 | 4313 | 15645 |  | 70 | 0 | 6446 | 4792 | 32 | 635 | 232 | 9 | 283 | 2886 | 141 | 11 | 76 | 8 | 95 | 0
MnROAD Mainline - Interstate 94 | 11/29/2020 | SUN | Passing | Vehicles on all day | 1298 | 1990 | 11149 | 1551 | 12700 |  | 70 | 42 | 7272 | 3745 | 15 | 381 | 66 | 7 | 59 | 987 | 19 | 3 | 15 | 0 | 90 | 409
MnROAD Mainline - Interstate 94 | 11/30/2020 | MON | Driving | Vehicles on all day | 2309 | 3268 | 10680 | 2792 | 13472 |  | 70 | 0 | 6399 | 4240 | 15 | 639 | 217 | 8 | 292 | 1359 | 143 | 47 | 63 | 8 | 40 | 0
MnROAD Mainline - Interstate 94 | 11/30/2020 | MON | Passing | Vehicles on all day | 1573 | 2330 | 12550 | 2137 | 14687 |  | 70 | 42 | 8192 | 4229 | 21 | 740 | 58 | 7 | 178 | 1096 | 16 | 4 | 18 | 0 | 87 | 382
MnROAD Mainline - Interstate 94 | 12/01/2020 | TUE | Driving | Vehicles on all day | 2101 | 2913 | 11447 | 2397 | 13844 |  | 70 | 0 | 7270 | 4063 | 23 | 644 | 59 | 72 | 112 | 1168 | 163 | 98 | 46 | 11 | 113 | 0
MnROAD Mainline - Interstate 94 | 12/01/2020 | TUE | Passing | Vehicles on all day | 1464 | 2185 | 13116 | 1831 | 14947 |  | 70 | 42 | 8378 | 4479 | 19 | 579 | 65 | 4 | 136 | 982 | 29 | 7 | 12 | 0 | 217 | 828
MnROAD Mainline - Interstate 94 | 12/02/2020 | WED | Driving | Vehicles on all day | 3550 | 5427 | 11267 | 3862 | 15129 |  | 70 | 0 | 7191 | 3943 | 26 | 615 | 34 | 95 | 90 | 2826 | 52 | 94 | 8 | 22 | 133 | 0
MnROAD Mainline - Interstate 94 | 12/02/2020 | WED | Passing | Vehicles on all day | 1258 | 1804 | 14648 | 1753 | 16401 |  | 70 | 43 | 9419 | 4962 | 16 | 634 | 65 | 6 | 176 | 770 | 60 | 18 | 9 | 0 | 225 | 141
MnROAD Mainline - Interstate 94 | 12/03/2020 | THU | Driving | Vehicles on all day | 3918 | 6056 | 11450 | 4205 | 15655 |  | 70 | 0 | 7334 | 4065 | 57 | 275 | 209 | 110 | 287 | 3134 | 34 | 61 | 17 | 20 | 51 | 0
MnROAD Mainline - Interstate 94 | 12/03/2020 | THU | Passing | Vehicles on all day | 738 | 943 | 15220 | 1297 | 16517 |  | 70 | 43 | 10081 | 4962 | 21 | 733 | 27 | 3 | 164 | 265 | 61 | 18 | 5 | 0 | 134 | 196
MnROAD Mainline - Interstate 94 | 12/04/2020 | FRI | Driving | Vehicles on all day | 4031 | 6251 | 6706 | 4338 | 11044 |  | 70 | 0 | 2635 | 4015 | 22 | 241 | 250 | 81 | 278 | 3240 | 138 | 55 | 20 | 12 | 56 | 0
MnROAD Mainline - Interstate 94 | 12/04/2020 | FRI | Passing | Vehicles on all day | 588 | 710 | 12893 | 1189 | 14082 |  | 70 | 43 | 8681 | 4038 | 12 | 781 | 25 | 5 | 135 | 153 | 57 | 18 | 2 | 0 | 131 | 76
MnROAD Mainline - Interstate 94 | 12/05/2020 | SAT | Driving | Vehicles on all day | 3912 | 5972 | 9967 | 4185 | 14152 |  | 70 | 0 | 5893 | 4024 | 10 | 331 | 189 | 61 | 286 | 3035 | 155 | 42 | 72 | 5 | 50 | 0
MnROAD Mainline - Interstate 94 | 12/05/2020 | SAT | Passing | Vehicles on all day | 1033 | 1533 | 11044 | 1420 | 12464 |  | 70 | 44 | 7385 | 3481 | 10 | 504 | 71 | 9 | 42 | 708 | 60 | 13 | 3 | 0 | 135 | 92
MnROAD Mainline - Interstate 94 | 12/06/2020 | SUN | Driving | Vehicles on all day | 3274 | 4911 | 10665 | 3776 | 14441 |  | 70 | 0 | 6495 | 4103 | 27 | 632 | 170 | 25 | 263 | 2406 | 150 | 23 | 76 | 3 | 67 | 0
MnROAD Mainline - Interstate 94 | 12/06/2020 | SUN | Passing | Vehicles on all day | 1068 | 1635 | 13847 | 1405 | 15252 |  | 70 | 44 | 9170 | 4543 | 13 | 412 | 53 | 8 | 62 | 833 | 17 | 1 | 6 | 0 | 90 | 37
MnROAD Mainline - Interstate 94 | 12/07/2020 | MON | Driving | Vehicles on all day | 2013 | 2829 | 11389 | 2458 | 13847 |  | 70 | 0 | 7264 | 4036 | 38 | 630 | 150 | 6 | 236 | 1162 | 128 | 36 | 67 | 5 | 89 | 0
MnROAD Mainline - Interstate 94 | 12/07/2020 | MON | Passing | Vehicles on all day | 1186 | 1763 | 13473 | 1721 | 15194 |  | 70 | 44 | 9150 | 4197 | 14 | 694 | 53 | 10 | 76 | 843 | 17 | 2 | 10 | 0 | 82 | 140
MnROAD Mainline - Interstate 94 | 12/08/2020 | TUE | Driving | Vehicles on all day | 2206 | 2999 | 12694 | 2371 | 15065 |  | 70 | 0 | 8613 | 4023 | 23 | 651 | 69 | 40 | 103 | 1175 | 103 | 111 | 82 | 13 | 58 | 0
MnROAD Mainline - Interstate 94 | 12/08/2020 | TUE | Passing | Vehicles on all day | 1364 | 2006 | 10749 | 1935 | 12684 |  | 70 | 44 | 7063 | 3584 | 10 | 709 | 23 | 5 | 155 | 957 | 57 | 7 | 11 | 0 | 58 | 103
MnROAD Mainline - Interstate 94 | 12/09/2020 | WED | Driving | Vehicles on all day | 2178 | 3122 | 10892 | 2331 | 13223 |  | 70 | 0 | 8503 | 1982 | 34 | 559 | 41 | 48 | 77 | 1385 | 40 | 102 | 33 | 11 | 407 | 0
MnROAD Mainline - Interstate 94 | 12/09/2020 | WED | Passing | Vehicles on all day | 1287 | 1811 | 13832 | 1850 | 15682 |  | 70 | 45 | 8806 | 4896 | 17 | 793 | 30 | 5 | 164 | 761 | 40 | 34 | 7 | 0 | 86 | 261
MnROAD Mainline - Interstate 94 | 12/10/2020 | THU | Driving | Vehicles on all day | 3636 | 5637 | 11476 | 3810 | 15286 |  | 70 | 0 | 7571 | 3861 | 40 | 338 | 92 | 65 | 132 | 3006 | 25 | 90 | 14 | 5 | 44 | 0
MnROAD Mainline - Interstate 94 | 12/10/2020 | THU | Passing | Vehicles on all day | 727 | 884 | 14704 | 1282 | 15986 |  | 70 | 45 | 9506 | 5052 | 17 | 669 | 36 | 10 | 281 | 203 | 37 | 28 | 3 | 0 | 101 | 79
MnROAD Mainline - Interstate 94 | 12/11/2020 | FRI | Driving | Vehicles on all day | 3974 | 6084 | 10098 | 4134 | 14232 |  | 70 | 0 | 5666 | 4391 | 14 | 231 | 197 | 137 | 254 | 3095 | 69 | 92 | 34 | 10 | 42 | 0
MnROAD Mainline - Interstate 94 | 12/11/2020 | FRI | Passing | Vehicles on all day | 553 | 669 | 5228 | 1187 | 6415 |  | 70 | 45 | 3196 | 1900 | 10 | 750 | 24 | 10 | 218 | 153 | 15 | 5 | 3 | 0 | 87 | 74
MnROAD Mainline - Interstate 94 | 12/12/2020 | SAT | Driving | Vehicles on all day | 3799 | 5741 | 10290 | 4211 | 14501 |  | 70 | 0 | 5581 | 4692 | 11 | 549 | 192 | 44 | 259 | 2865 | 165 | 56 | 68 | 2 | 18 | 0
MnROAD Mainline - Interstate 94 | 12/12/2020 | SAT | Passing | Vehicles on all day | 698 | 974 | 6901 | 1073 | 7974 |  | 70 | 45 | 4232 | 2544 | 5 | 461 | 45 | 8 | 117 | 386 | 35 | 11 | 5 | 0 | 80 | 59
MnROAD Mainline - Interstate 94 | 12/13/2020 | SUN | Driving | Vehicles on all day | 3768 | 5730 | 11692 | 4299 | 15991 |  | 70 | 0 | 6349 | 5282 | 24 | 584 | 261 | 11 | 273 | 2864 | 186 | 15 | 79 | 1 | 61 | 0
MnROAD Mainline - Interstate 94 | 12/13/2020 | SUN | Passing | Vehicles on all day | 1108 | 1664 | 6752 | 1420 | 8172 |  | 70 | 46 | 3690 | 2922 | 10 | 398 | 50 | 9 | 101 | 814 | 19 | 5 | 15 | 0 | 96 | 73
MnROAD Mainline - Interstate 94 | 12/14/2020 | MON | Driving | Vehicles on all day | 2543 | 3612 | 11070 | 2915 | 13985 |  | 70 | 0 | 6491 | 4524 | 16 | 591 | 234 | 20 | 255 | 1520 | 129 | 56 | 77 | 16 | 55 | 0
MnROAD Mainline - Interstate 94 | 12/14/2020 | MON | Passing | Vehicles on all day | 1310 | 1932 | 10067 | 1922 | 11989 |  | 70 | 46 | 6228 | 3708 | 10 | 756 | 69 | 11 | 133 | 909 | 20 | 1 | 13 | 0 | 86 | 99
MnROAD Mainline - Interstate 94 | 12/15/2020 | TUE | Driving | Vehicles on all day | 2267 | 3142 | 12060 | 2473 | 14533 |  | 70 | 0 | 8124 | 3869 | 13 | 594 | 114 | 20 | 134 | 1280 | 137 | 90 | 77 | 14 | 68 | 0
MnROAD Mainline - Interstate 94 | 12/15/2020 | TUE | Passing | Vehicles on all day | 1266 | 1806 | 6896 | 1784 | 8680 |  | 70 | 46 | 4319 | 2412 | 9 | 696 | 65 | 6 | 140 | 781 | 47 | 5 | 35 | 0 | 118 | 84
MnROAD Mainline - Interstate 94 | 12/16/2020 | WED | Driving | Vehicles on all day | 3332 | 5009 | 11788 | 3569 | 15357 |  | 70 | 5 | 8325 | 3373 | 37 | 566 | 39 | 88 | 96 | 2518 | 76 | 94 | 41 | 15 | 85 | 0
MnROAD Mainline - Interstate 94 | 12/16/2020 | WED | Passing | Vehicles on all day | 1289 | 1856 | 11573 | 1941 | 13514 |  | 70 | 46 | 7254 | 4159 | 22 | 785 | 63 | 6 | 190 | 814 | 45 | 7 | 9 | 0 | 114 | 138
MnROAD Mainline - Interstate 94 | 12/17/2020 | THU | Driving | Vehicles on all day | 3525 | 5418 | 12415 | 3719 | 16134 |  | 70 | 0 | 8882 | 3485 | 32 | 311 | 154 | 95 | 187 | 2801 | 24 | 97 | 8 | 10 | 48 | 0
MnROAD Mainline - Interstate 94 | 12/17/2020 | THU | Passing | Vehicles on all day | 715 | 911 | 11099 | 1367 | 12466 |  | 70 | 47 | 7068 | 3864 | 18 | 816 | 29 | 9 | 169 | 249 | 64 | 10 | 3 | 0 | 120 | 193
MnROAD Mainline - Interstate 94 | 12/18/2020 | FRI | Driving | Vehicles on all day | 3847 | 5926 | 6035 | 3981 | 10016 |  | 70 | 0 | 1937 | 4074 | 36 | 209 | 159 | 52 | 209 | 3086 | 108 | 91 | 18 | 13 | 25 | 0
MnROAD Mainline - Interstate 94 | 12/18/2020 | FRI | Passing | Vehicles on all day | 673 | 827 | 8330 | 1370 | 9700 |  | 70 | 47 | 5370 | 2749 | 13 | 842 | 24 | 6 | 213 | 196 | 64 | 10 | 2 | 0 | 165 | 72
MnROAD Mainline - Interstate 94 | 12/19/2020 | SAT | Driving | Vehicles on all day | 3794 | 5827 | 8885 | 4015 | 12900 |  | 70 | 0 | 4550 | 4285 | 7 | 276 | 181 | 59 | 259 | 3006 | 114 | 57 | 52 | 2 | 50 | 0
MnROAD Mainline - Interstate 94 | 12/19/2020 | SAT | Passing | Vehicles on all day | 1266 | 1901 | 7250 | 1697 | 8947 |  | 70 | 47 | 4582 | 2455 | 12 | 504 | 63 | 6 | 100 | 912 | 88 | 9 | 3 | 0 | 166 | 48
MnROAD Mainline - Interstate 94 | 12/20/2020 | SUN | Driving | Vehicles on all day | 3676 | 5621 | 11024 | 4193 | 15217 |  | 70 | 0 | 5895 | 5095 | 74 | 558 | 186 | 25 | 263 | 2862 | 141 | 19 | 59 | 6 | 34 | 0
MnROAD Mainline - Interstate 94 | 12/20/2020 | SUN | Passing | Vehicles on all day | 1232 | 1897 | 9759 | 1563 | 11322 |  | 70 | 47 | 6319 | 3283 | 8 | 426 | 61 | 5 | 50 | 972 | 30 | 3 | 8 | 0 | 110 | 113
MnROAD Mainline - Interstate 94 | 12/21/2020 | MON | Driving | Vehicles on all day | 2415 | 3460 | 10727 | 2881 | 13608 |  | 70 | 0 | 5989 | 4678 | 44 | 588 | 210 | 11 | 275 | 1478 | 164 | 22 | 78 | 12 | 60 | 0
MnROAD Mainline - Interstate 94 | 12/21/2020 | MON | Passing | Vehicles on all day | 1239 | 1857 | 9927 | 1685 | 11612 |  | 70 | 48 | 6419 | 3388 | 12 | 608 | 56 | 12 | 83 | 883 | 18 | 2 | 11 | 0 | 73 | 380
MnROAD Mainline - Interstate 94 | 12/22/2020 | TUE | Driving | Vehicles on all day | 2209 | 3081 | 12398 | 2534 | 14932 |  | 70 | 0 | 8000 | 4312 | 52 | 612 | 109 | 73 | 133 | 1231 | 174 | 75 | 72 | 5 | 86 | 0
MnROAD Mainline - Interstate 94 | 12/22/2020 | TUE | Passing | Vehicles on all day | 1361 | 1985 | 10353 | 1994 | 12347 |  | 70 | 48 | 6721 | 3460 | 14 | 780 | 67 | 6 | 173 | 889 | 52 | 6 | 7 | 0 | 125 | 261
MnROAD Mainline - Interstate 94 | 12/23/2020 | WED | Driving | Vehicles on all day | 2049 | 2932 | 10243 | 2352 | 12595 |  | 70 | 0 | 8477 | 1664 | 35 | 615 | 76 | 62 | 89 | 1292 | 57 | 87 | 39 | 1 | 103 | 0
MnROAD Mainline - Interstate 94 | 12/23/2020 | WED | Passing | Vehicles on all day | 1314 | 1907 | 11514 | 1847 | 13361 |  | 70 | 48 | 7386 | 3980 | 17 | 646 | 67 | 6 | 186 | 861 | 39 | 10 | 15 | 0 | 100 | 78
MnROAD Mainline - Interstate 94 | 12/24/2020 | THU | Driving | Vehicles on all day | 3546 | 5444 | 10382 | 3722 | 14104 |  | 70 | 0 | 7114 | 3218 | 39 | 338 | 134 | 116 | 126 | 2806 | 39 | 110 | 9 | 7 | 51 | 0
MnROAD Mainline - Interstate 94 | 12/24/2020 | THU | Passing | Vehicles on all day | 674 | 840 | 12243 | 1282 | 13525 |  | 70 | 48 | 8009 | 4141 | 16 | 785 | 28 | 5 | 146 | 225 | 52 | 23 | 1 | 0 | 45 | 102
MnROAD Mainline - Interstate 94 | 12/25/2020 | FRI | Driving | Vehicles on all day | 3959 | 6042 | 9797 | 4073 | 13870 |  | 70 | 0 | 6018 | 3751 | 29 | 223 | 197 | 97 | 243 | 3071 | 64 | 100 | 43 | 6 | 29 | 0
MnROAD Mainline - Interstate 94 | 12/25/2020 | FRI | Passing | Vehicles on all day | 611 | 726 | 7958 | 1285 | 9243 |  | 70 | 49 | 5317 | 2458 | 10 | 831 | 24 | 8 | 195 | 136 | 65 | 13 | 2 | 0 | 134 | 104
MnROAD Mainline - Interstate 94 | 12/26/2020 | SAT | Driving | Vehicles on all day | 4235 | 6357 | 10127 | 4642 | 14769 |  | 70 | 0 | 6299 | 3804 | 22 | 631 | 212 | 110 | 257 | 3117 | 124 | 55 | 77 | 38 | 24 | 0
MnROAD Mainline - Interstate 94 | 12/26/2020 | SAT | Passing | Vehicles on all day | 757 | 1075 | 8689 | 1136 | 9825 |  | 70 | 49 | 5782 | 2690 | 14 | 467 | 57 | 12 | 70 | 428 | 75 | 7 | 6 | 0 | 168 | 48
MnROAD Mainline - Interstate 94 | 12/27/2020 | SUN | Driving | Vehicles on all day | 3701 | 5650 | 10605 | 4277 | 14882 |  | 70 | 0 | 5666 | 4819 | 30 | 650 | 183 | 9 | 281 | 2875 | 169 | 14 | 60 | 6 | 120 | 10
MnROAD Mainline - Interstate 94 | 12/27/2020 | SUN | Passing | Vehicles on all day | 1352 | 2050 | 8948 | 1600 | 10548 |  | 70 | 49 | 5842 | 3053 | 17 | 365 | 61 | 11 | 53 | 1034 | 22 | 6 | 32 | 0 | 4 | 90
MnROAD Mainline - Interstate 94 | 12/28/2020 | MON | Driving | Vehicles on all day | 2606 | 3589 | 11093 | 2844 | 13937 |  | 70 | 0 | 6289 | 4693 | 18 | 554 | 186 | 8 | 287 | 1402 | 191 | 61 | 75 | 63 | 111 | 18
MnROAD Mainline - Interstate 94 | 12/28/2020 | MON | Passing | Vehicles on all day | 1364 | 2009 | 7879 | 1950 | 9829 |  | 70 | 49 | 5188 | 2626 | 15 | 724 | 57 | 10 | 147 | 955 | 22 | 2 | 19 | 0 | 15 | 107
MnROAD Mainline - Interstate 94 | 12/29/2020 | TUE | Driving | Vehicles on all day | 2525 | 3403 | 12050 | 2700 | 14750 |  | 70 | 0 | 8286 | 3728 | 22 | 653 | 65 | 205 | 114 | 1227 | 168 | 110 | 75 | 61 | 36 | 0
MnROAD Mainline - Interstate 94 | 12/29/2020 | TUE | Passing | Vehicles on all day | 1142 | 1683 | 9369 | 1643 | 11012 |  | 70 | 50 | 6016 | 3228 | 22 | 563 | 65 | 5 | 134 | 768 | 79 | 0 | 7 | 0 | 75 | 107
MnROAD Mainline - Interstate 94 | 12/30/2020 | WED | Driving | Vehicles on all day | 3980 | 5882 | 11869 | 4025 | 15894 |  | 70 | 0 | 7950 | 3866 | 20 | 549 | 38 | 154 | 99 | 2857 | 64 | 99 | 32 | 113 | 53 | 0
MnROAD Mainline - Interstate 94 | 12/30/2020 | WED | Passing | Vehicles on all day | 1235 | 1781 | 13309 | 1737 | 15046 |  | 70 | 50 | 8503 | 4677 | 17 | 618 | 58 | 5 | 160 | 784 | 70 | 13 | 12 | 0 | 79 | 126
MnROAD Mainline - Interstate 94 | 12/31/2020 | THU | Driving | Vehicles on all day | 3983 | 6119 | 10834 | 4136 | 14970 |  | 70 | 0 | 6816 | 3961 | 31 | 244 | 175 | 96 | 266 | 3163 | 30 | 98 | 11 | 23 | 57 | 0
MnROAD Mainline - Interstate 94 | 12/31/2020 | THU | Passing | Vehicles on all day | 682 | 886 | 8385 | 1285 | 9670 |  | 70 | 50 | 5070 | 3231 | 11 | 717 | 29 | 9 | 175 | 277 | 57 | 9 | 1 | 0 | 34 | 121
MnROAD Mainline - Interstate 94 | 01/01/2021 | FRI | Driving | Vehicles on all day | 3977 | 6067 | 9741 | 4110 | 13851 |  | 70 | 0 | 6118 | 3599 | 21 | 196 | 200 | 71 | 245 | 3069 | 169 | 90 | 37 | 12 | 24 | 0
MnROAD Mainline - Interstate 94 | 01/01/2021 | FRI | Passing | Vehicles on all day | 625 | 751 | 3400 | 1276 | 4676 |  | 70 | 50 | 1831 | 1360 | 5 | 766 | 24 | 10 | 229 | 150 | 79 | 12 | 1 | 0 | 158 | 66
MnROAD Mainline - Interstate 94 | 01/02/2021 | SAT | Driving | Vehicles on all day | 4048 | 6171 | 10188 | 4510 | 14698 |  | 70 | 0 | 5821 | 4315 | 45 | 555 | 182 | 52 | 265 | 3129 | 171 | 54 | 52 | 6 | 51 | 0
MnROAD Mainline - Interstate 94 | 01/02/2021 | SAT | Passing | Vehicles on all day | 1090 | 1618 | 5310 | 1479 | 6789 |  | 70 | 51 | 3015 | 2122 | 15 | 488 | 57 | 11 | 54 | 756 | 80 | 15 | 4 | 0 | 123 | 41
MnROAD Mainline - Interstate 94 | 01/03/2021 | SUN | Driving | Vehicles on all day | 3538 | 5413 | 11633 | 4052 | 15685 |  | 70 | 0 | 5664 | 5886 | 19 | 553 | 197 | 9 | 279 | 2761 | 161 | 12 | 58 | 4 | 84 | 0
MnROAD Mainline - Interstate 94 | 01/03/2021 | SUN | Passing | Vehicles on all day | 935 | 1412 | 8588 | 1222 | 9810 |  | 70 | 51 | 5316 | 3147 | 23 | 396 | 25 | 12 | 34 | 698 | 19 | 7 | 8 | 0 | 74 | 114
MnROAD Mainline - Interstate 94 | 01/04/2021 | MON | Driving | Vehicles on all day | 2336 | 3285 | 10374 | 2689 | 13063 |  | 70 | 0 | 6406 | 3898 | 22 | 582 | 166 | 8 | 244 | 1359 | 166 | 55 | 72 | 16 | 70 | 0
MnROAD Mainline - Interstate 94 | 01/04/2021 | MON | Passing | Vehicles on all day | 1140 | 1681 | 9437 | 1652 | 11089 |  | 70 | 51 | 5939 | 3398 | 17 | 679 | 20 | 13 | 86 | 805 | 16 | 1 | 16 | 0 | 49 | 131
MnROAD Mainline - Interstate 94 | 01/05/2021 | TUE | Driving | Vehicles on all day | 2036 | 2807 | 11150 | 2290 | 13440 |  | 70 | 0 | 7736 | 3341 | 27 | 629 | 59 | 57 | 92 | 1122 | 142 | 83 | 68 | 12 | 72 | 0
MnROAD Mainline - Interstate 94 | 01/05/2021 | TUE | Passing | Vehicles on all day | 1215 | 1776 | 8046 | 1766 | 9812 |  | 70 | 51 | 5022 | 2875 | 16 | 693 | 42 | 9 | 113 | 816 | 60 | 6 | 11 | 0 | 97 | 119
MnROAD Mainline - Interstate 94 | 01/06/2021 | WED | Driving | Vehicles on all day | 3316 | 5024 | 11722 | 3632 | 15354 |  | 70 | 0 | 8106 | 3525 | 79 | 605 | 44 | 103 | 79 | 2552 | 41 | 85 | 35 | 10 | 91 | 0
MnROAD Mainline - Interstate 94 | 01/06/2021 | WED | Passing | Vehicles on all day | 1109 | 1579 | 10333 | 1717 | 12050 |  | 70 | 52 | 6287 | 3904 | 24 | 777 | 49 | 4 | 138 | 681 | 24 | 8 | 12 | 0 | 90 | 121
MnROAD Mainline - Interstate 94 | 01/07/2021 | THU | Driving | Vehicles on all day | 3614 | 5563 | 10892 | 3778 | 14670 |  | 70 | 0 | 7205 | 3647 | 41 | 285 | 160 | 64 | 189 | 2898 | 23 | 99 | 10 | 9 | 39 | 0
MnROAD Mainline - Interstate 94 | 01/07/2021 | THU | Passing | Vehicles on all day | 540 | 679 | 13843 | 1043 | 14886 |  | 70 | 52 | 8746 | 4890 | 26 | 653 | 25 | 3 | 135 | 176 | 14 | 7 | 5 | 0 | 155 | 127
MnROAD Mainline - Interstate 94 | 01/08/2021 | FRI | Driving | Vehicles on all day | 3586 | 5456 | 5939 | 3751 | 9690 |  | 70 | 0 | 2243 | 3661 | 17 | 237 | 189 | 83 | 239 | 2741 | 116 | 100 | 20 | 9 | 35 | 0
MnROAD Mainline - Interstate 94 | 01/08/2021 | FRI | Passing | Vehicles on all day | 567 | 702 | 9662 | 1176 | 10838 |  | 70 | 52 | 6247 | 3227 | 20 | 734 | 24 | 5 | 155 | 167 | 64 | 3 | 4 | 0 | 136 | 64
MnROAD Mainline - Interstate 94 | 01/09/2021 | SAT | Driving | Vehicles on all day | 3823 | 5840 | 9622 | 4043 | 13665 |  | 70 | 0 | 5386 | 4174 | 24 | 320 | 168 | 77 | 234 | 2975 | 119 | 52 | 65 | 10 | 62 | 0
MnROAD Mainline - Interstate 94 | 01/09/2021 | SAT | Passing | Vehicles on all day | 943 | 1388 | 9885 | 1297 | 11182 |  | 70 | 52 | 6321 | 3367 | 18 | 446 | 51 | 9 | 71 | 629 | 59 | 1 | 14 | 0 | 145 | 64
MnROAD Mainline - Interstate 94 | 01/10/2021 | SUN | Driving | Vehicles on all day | 3648 | 5554 | 10276 | 4074 | 14350 |  | 70 | 0 | 5342 | 4861 | 16 | 562 | 176 | 10 | 253 | 2833 | 118 | 14 | 62 | 29 | 73 | 0
MnROAD Mainline - Interstate 94 | 01/10/2021 | SUN | Passing | Vehicles on all day | 934 | 1414 | 9788 | 1237 | 11025 |  | 70 | 53 | 6344 | 3329 | 12 | 382 | 56 | 4 | 48 | 704 | 19 | 2 | 10 | 0 | 62 | 32
MnROAD Mainline - Interstate 94 | 01/11/2021 | MON | Driving | Vehicles on all day | 2490 | 3483 | 9671 | 2791 | 12462 |  | 70 | 0 | 5398 | 4212 | 23 | 632 | 161 | 9 | 231 | 1446 | 112 | 28 | 72 | 75 | 61 | 0
MnROAD Mainline - Interstate 94 | 01/11/2021 | MON | Passing | Vehicles on all day | 1190 | 1774 | 10802 | 1751 | 12553 |  | 70 | 53 | 6928 | 3744 | 17 | 740 | 24 | 6 | 67 | 872 | 15 | 2 | 9 | 0 | 76 | 110
MnROAD Mainline - Interstate 94 | 01/12/2021 | TUE | Driving | Vehicles on all day | 2133 | 2909 | 10680 | 2313 | 12993 |  | 70 | 0 | 6869 | 3721 | 20 | 618 | 63 | 18 | 124 | 1149 | 129 | 101 | 72 | 17 | 91 | 0
MnROAD Mainline - Interstate 94 | 01/12/2021 | TUE | Passing | Vehicles on all day | 1125 | 1641 | 11111 | 1687 | 12798 |  | 70 | 53 | 7215 | 3764 | 21 | 681 | 64 | 4 | 128 | 746 | 32 | 2 | 10 | 0 | 78 | 85
MnROAD Mainline - Interstate 94 | 01/13/2021 | WED | Driving | Vehicles on all day | 2176 | 3116 | 9758 | 2367 | 12125 |  | 70 | 0 | 7858 | 1830 | 34 | 571 | 39 | 14 | 93 | 1425 | 41 | 102 | 28 | 20 | 71 | 0
MnROAD Mainline - Interstate 94 | 01/13/2021 | WED | Passing | Vehicles on all day | 1054 | 1468 | 12651 | 1655 | 14306 |  | 70 | 53 | 8101 | 4426 | 17 | 769 | 49 | 4 | 149 | 597 | 45 | 16 | 9 | 0 | 71 | 104
MnROAD Mainline - Interstate 94 | 01/14/2021 | THU | Driving | Vehicles on all day | 3916 | 5830 | 10074 | 3755 | 13829 |  | 70 | 2 | 6573 | 3439 | 29 | 307 | 88 | 13 | 129 | 2917 | 31 | 91 | 20 | 131 | 60 | 0
MnROAD Mainline - Interstate 94 | 01/14/2021 | THU | Passing | Vehicles on all day | 572 | 710 | 12616 | 1186 | 13802 |  | 70 | 54 | 8156 | 4326 | 21 | 800 | 26 | 4 | 119 | 182 | 20 | 10 | 4 | 0 | 81 | 121
MnROAD Mainline - Interstate 94 | 01/15/2021 | FRI | Driving | Vehicles on all day | 4186 | 6203 | 8897 | 3987 | 12884 |  | 70 | 0 | 5330 | 3522 | 21 | 223 | 153 | 7 | 217 | 3045 | 59 | 95 | 53 | 114 | 45 | 0
MnROAD Mainline - Interstate 94 | 01/15/2021 | FRI | Passing | Vehicles on all day | 554 | 662 | 9208 | 1200 | 10408 |  | 70 | 54 | 6087 | 2955 | 9 | 826 | 24 | 9 | 132 | 133 | 51 | 11 | 4 | 0 | 111 | 79
MnROAD Mainline - Interstate 94 | 01/16/2021 | SAT | Driving | Vehicles on all day | 3660 | 5547 | 6202 | 4065 | 10267 |  | 70 | 0 | 2732 | 3454 | 30 | 559 | 151 | 7 | 257 | 2818 | 123 | 52 | 30 | 36 | 16 | 0
MnROAD Mainline - Interstate 94 | 01/16/2021 | SAT | Passing | Vehicles on all day | 570 | 774 | 8286 | 964 | 9250 |  | 70 | 54 | 5443 | 2731 | 13 | 488 | 47 | 13 | 64 | 271 | 53 | 10 | 3 | 0 | 58 | 43
MnROAD Mainline - Interstate 94 | 01/17/2021 | SUN | Driving | Vehicles on all day | 3462 | 5394 | 9929 | 3788 | 13717 |  | 70 | 0 | 5834 | 4035 | 28 | 319 | 175 | 7 | 194 | 2858 | 144 | 17 | 31 | 14 | 60 | 0
MnROAD Mainline - Interstate 94 | 01/17/2021 | SUN | Passing | Vehicles on all day | 908 | 1365 | 10461 | 1216 | 11677 |  | 70 | 54 | 6856 | 3492 | 16 | 410 | 50 | 9 | 45 | 649 | 28 | 1 | 9 | 0 | 59 | 218
MnROAD Mainline - Interstate 94 | 01/18/2021 | MON | Driving | Vehicles on all day | 2350 | 3384 | 13556 | 2665 | 16221 |  | 70 | 0 | 9324 | 4156 | 82 | 408 | 191 | 8 | 252 | 1462 | 145 | 48 | 36 | 31 | 75 | 0
MnROAD Mainline - Interstate 94 | 01/18/2021 | MON | Passing | Vehicles on all day | 1053 | 1532 | 7332 | 1547 | 8879 |  | 70 | 55 | 4665 | 2552 | 20 | 592 | 52 | 8 | 138 | 701 | 21 | 0 | 15 | 0 | 61 | 51
MnROAD Mainline - Interstate 94 | 01/19/2021 | TUE | Driving | Vehicles on all day | 1891 | 2759 | 11190 | 2020 | 13210 |  | 70 | 0 | 7582 | 3532 | 63 | 247 | 58 | 21 | 116 | 1258 | 161 | 39 | 35 | 21 | 76 | 0
MnROAD Mainline - Interstate 94 | 01/19/2021 | TUE | Passing | Vehicles on all day | 1090 | 1555 | 10045 | 1651 | 11696 |  | 70 | 55 | 6378 | 3516 | 16 | 764 | 52 | 6 | 79 | 665 | 44 | 10 | 15 | 0 | 95 | 181
MnROAD Mainline - Interstate 94 | 01/20/2021 | WED | Driving | Vehicles on all day | 3400 | 5065 | 7718 | 3398 | 11116 |  | 70 | 0 | 4098 | 3539 | 53 | 391 | 50 | 36 | 101 | 2523 | 50 | 51 | 5 | 138 | 81 | 0
MnROAD Mainline - Interstate 94 | 01/20/2021 | WED | Passing | Vehicles on all day | 1034 | 1471 | 12162 | 1490 | 13652 |  | 70 | 55 | 7745 | 4255 | 12 | 630 | 61 | 4 | 77 | 625 | 50 | 17 | 14 | 0 | 106 | 97
MnROAD Mainline - Interstate 94 | 01/21/2021 | THU | Driving | Vehicles on all day | 2201 | 3211 | 8245 | 2272 | 10517 |  | 70 | 0 | 6126 | 2056 | 44 | 196 | 154 | 57 | 213 | 1454 | 28 | 46 | 14 | 67 | 63 | 0
MnROAD Mainline - Interstate 94 | 01/21/2021 | THU | Passing | Vehicles on all day | 500 | 635 | 12218 | 1073 | 13291 |  | 70 | 55 | 7809 | 4297 | 24 | 770 | 30 | 5 | 21 | 180 | 31 | 8 | 3 | 0 | 56 | 83
MnROAD Mainline - Interstate 94 | 01/22/2021 | FRI | Driving | Vehicles on all day | 2632 | 3838 | 9409 | 2611 | 12020 |  | 70 | 0 | 5789 | 3579 | 35 | 241 | 107 | 36 | 138 | 1782 | 101 | 27 | 60 | 83 | 41 | 0
MnROAD Mainline - Interstate 94 | 01/22/2021 | FRI | Passing | Vehicles on all day | 505 | 613 | 8527 | 1127 | 9654 |  | 70 | 56 | 5670 | 2715 | 17 | 815 | 25 | 3 | 64 | 141 | 48 | 13 | 1 | 0 | 86 | 30
MnROAD Mainline - Interstate 94 | 01/23/2021 | SAT | Driving | Vehicles on all day | 1917 | 2729 | 9744 | 2346 | 12090 |  | 70 | 0 | 5514 | 4151 | 37 | 714 | 102 | 18 | 124 | 1187 | 58 | 10 | 79 | 17 | 79 | 35
MnROAD Mainline - Interstate 94 | 01/23/2021 | SAT | Passing | Vehicles on all day | 959 | 1428 | 7344 | 1297 | 8641 |  | 70 | 56 | 4496 | 2659 | 11 | 451 | 63 | 19 | 22 | 666 | 46 | 16 | 3 | 0 | 134 | 36
MnROAD Mainline - Interstate 94 | 01/24/2021 | SUN | Driving | Vehicles on all day | 1954 | 2852 | 10497 | 2317 | 12814 |  | 70 | 0 | 5585 | 4865 | 42 | 638 | 56 | 7 | 72 | 1348 | 58 | 8 | 75 | 13 | 48 | 0
MnROAD Mainline - Interstate 94 | 01/24/2021 | SUN | Passing | Vehicles on all day | 684 | 1006 | 10462 | 942 | 11404 |  | 70 | 56 | 6756 | 3551 | 15 | 349 | 67 | 13 | 39 | 430 | 18 | 4 | 6 | 0 | 98 | 211
MnROAD Mainline - Interstate 94 | 01/25/2021 | MON | Driving | Vehicles on all day | 1492 | 1921 | 8808 | 1700 | 10508 |  | 70 | 0 | 5730 | 2871 | 39 | 669 | 70 | 9 | 106 | 611 | 31 | 61 | 85 | 19 | 206 | 111
MnROAD Mainline - Interstate 94 | 01/25/2021 | MON | Passing | Vehicles on all day | 984 | 1424 | 10525 | 1549 | 12074 |  | 70 | 56 | 6737 | 3663 | 12 | 709 | 56 | 7 | 93 | 637 | 23 | 3 | 8 | 0 | 68 | 74
MnROAD Mainline - Interstate 94 | 01/26/2021 | TUE | Driving | Vehicles on all day | 1770 | 2240 | 10828 | 1764 | 12592 |  | 70 | 0 | 7174 | 3593 | 9 | 641 | 46 | 12 | 44 | 724 | 39 | 121 | 73 | 55 | 61 | 0
MnROAD Mainline - Interstate 94 | 01/26/2021 | TUE | Passing | Vehicles on all day | 468 | 589 | 10622 | 924 | 11546 |  | 70 | 57 | 6718 | 3717 | 14 | 547 | 65 | 17 | 105 | 123 | 46 | 4 | 3 | 0 | 131 | 99
MnROAD Mainline - Interstate 94 | 01/27/2021 | WED | Driving | Vehicles on all day | 3564 | 5245 | 12127 | 3552 | 15679 |  | 70 | 0 | 8248 | 3776 | 23 | 584 | 42 | 17 | 52 | 2582 | 12 | 121 | 37 | 80 | 103 | 0
MnROAD Mainline - Interstate 94 | 01/27/2021 | WED | Passing | Vehicles on all day | 644 | 846 | 9705 | 1137 | 10842 |  | 70 | 57 | 6000 | 3553 | 13 | 602 | 55 | 7 | 118 | 262 | 64 | 11 | 4 | 0 | 95 | 65
MnROAD Mainline - Interstate 94 | 01/28/2021 | THU | Driving | Vehicles on all day | 4155 | 6123 | 11154 | 4046 | 15200 |  | 70 | 0 | 7343 | 3738 | 24 | 349 | 142 | 62 | 229 | 2960 | 14 | 108 | 12 | 145 | 73 | 0
MnROAD Mainline - Interstate 94 | 01/28/2021 | THU | Passing | Vehicles on all day | 603 | 770 | 13046 | 1181 | 14227 |  | 70 | 57 | 8380 | 4520 | 19 | 701 | 39 | 3 | 141 | 213 | 56 | 6 | 2 | 0 | 89 | 101
MnROAD Mainline - Interstate 94 | 01/29/2021 | FRI | Driving | Vehicles on all day | 4128 | 6186 | 8046 | 4097 | 12143 |  | 70 | 0 | 4345 | 3619 | 12 | 267 | 161 | 35 | 241 | 3078 | 90 | 118 | 45 | 48 | 82 | 0
MnROAD Mainline - Interstate 94 | 01/29/2021 | FRI | Passing | Vehicles on all day | 719 | 942 | 10664 | 1305 | 11969 |  | 70 | 57 | 6804 | 3618 | 12 | 750 | 37 | 2 | 131 | 299 | 59 | 10 | 5 | 0 | 184 | 75
MnROAD Mainline - Interstate 94 | 01/30/2021 | SAT | Driving | Vehicles on all day | 4102 | 6187 | 9106 | 4373 | 13479 |  | 70 | 0 | 5265 | 3776 | 8 | 521 | 162 | 23 | 256 | 3113 | 126 | 73 | 80 | 10 | 64 | 33
MnROAD Mainline - Interstate 94 | 01/30/2021 | SAT | Passing | Vehicles on all day | 919 | 1339 | 9900 | 1267 | 11167 |  | 70 | 58 | 6432 | 3241 | 13 | 473 | 52 | 4 | 59 | 594 | 51 | 9 | 12 | 0 | 169 | 58
MnROAD Mainline - Interstate 94 | 01/31/2021 | SUN | Driving | Vehicles on all day | 3737 | 5722 | 9869 | 4254 | 14123 |  | 70 | 0 | 5427 | 4393 | 12 | 589 | 184 | 10 | 270 | 2941 | 163 | 14 | 66 | 4 | 49 | 0
MnROAD Mainline - Interstate 94 | 01/31/2021 | SUN | Passing | Vehicles on all day | 955 | 1432 | 9927 | 1246 | 11173 |  | 70 | 58 | 6140 | 3683 | 17 | 380 | 58 | 5 | 49 | 681 | 40 | 5 | 10 | 0 | 46 | 166
MnROAD Mainline - Interstate 94 | 02/01/2021 | MON | Driving | Vehicles on all day | 2433 | 3460 | 9756 | 2786 | 12542 |  | 70 | 0 | 5304 | 4391 | 19 | 567 | 145 | 8 | 230 | 1484 | 196 | 47 | 75 | 14 | 61 | 0
MnROAD Mainline - Interstate 94 | 02/01/2021 | MON | Passing | Vehicles on all day | 964 | 1393 | 10355 | 1485 | 11840 |  | 70 | 58 | 6513 | 3758 | 19 | 663 | 55 | 8 | 78 | 622 | 23 | 1 | 15 | 0 | 27 | 79
MnROAD Mainline - Interstate 94 | 02/02/2021 | TUE | Driving | Vehicles on all day | 2349 | 3158 | 10264 | 2397 | 12661 |  | 70 | 0 | 6323 | 3885 | 28 | 547 | 75 | 31 | 128 | 1188 | 160 | 95 | 72 | 72 | 55 | 0
MnROAD Mainline - Interstate 94 | 02/02/2021 | TUE | Passing | Vehicles on all day | 1088 | 1555 | 7409 | 1614 | 9023 |  | 70 | 58 | 4521 | 2760 | 13 | 677 | 61 | 7 | 118 | 676 | 36 | 3 | 23 | 0 | 70 | 83
MnROAD Mainline - Interstate 94 | 02/03/2021 | WED | Driving | Vehicles on all day | 2659 | 3860 | 10854 | 2824 | 13678 |  | 70 | 0 | 7671 | 3104 | 28 | 575 | 39 | 56 | 97 | 1813 | 46 | 101 | 49 | 21 | 79 | 0
MnROAD Mainline - Interstate 94 | 02/03/2021 | WED | Passing | Vehicles on all day | 1051 | 1509 | 7659 | 1680 | 9339 |  | 70 | 59 | 4630 | 2865 | 15 | 762 | 61 | 5 | 117 | 653 | 59 | 0 | 9 | 0 | 105 | 74
MnROAD Mainline - Interstate 94 | 02/04/2021 | THU | Driving | Vehicles on all day | 3512 | 5382 | 10472 | 3621 | 14093 |  | 70 | 1 | 6810 | 3568 | 25 | 348 | 101 | 24 | 138 | 2821 | 32 | 104 | 21 | 8 | 92 | 0
MnROAD Mainline - Interstate 94 | 02/04/2021 | THU | Passing | Vehicles on all day | 558 | 723 | 3871 | 1097 | 4968 |  | 70 | 59 | 2178 | 1535 | 11 | 637 | 39 | 4 | 133 | 208 | 61 | 0 | 4 | 0 | 99 | 95
MnROAD Mainline - Interstate 94 | 02/05/2021 | FRI | Driving | Vehicles on all day | 3834 | 5856 | 9289 | 3901 | 13190 |  | 70 | 0 | 5716 | 3512 | 17 | 245 | 149 | 50 | 219 | 3017 | 57 | 91 | 45 | 11 | 61 | 53
MnROAD Mainline - Interstate 94 | 02/05/2021 | FRI | Passing | Vehicles on all day | 525 | 643 | 3476 | 1105 | 4581 |  | 70 | 59 | 1913 | 1401 | 11 | 719 | 29 | 5 | 128 | 142 | 60 | 6 | 4 | 0 | 103 | 105
MnROAD Mainline - Interstate 94 | 02/06/2021 | SAT | Driving | Vehicles on all day | 3350 | 5018 | 9375 | 3771 | 13146 |  | 70 | 0 | 5654 | 3602 | 11 | 637 | 132 | 57 | 238 | 2464 | 110 | 45 | 71 | 6 | 119 | 45
MnROAD Mainline - Interstate 94 | 02/06/2021 | SAT | Passing | Vehicles on all day | 1118 | 1695 | 4656 | 1458 | 6114 |  | 70 | 59 | 2651 | 1806 | 12 | 430 | 48 | 3 | 61 | 837 | 54 | 1 | 12 | 0 | 140 | 78
MnROAD Mainline - Interstate 94 | 02/07/2021 | SUN | Driving | Vehicles on all day | 2988 | 4528 | 9768 | 3477 | 13245 |  | 70 | 0 | 5913 | 3811 | 20 | 643 | 134 | 9 | 187 | 2292 | 110 | 9 | 69 | 5 | 44 | 0
MnROAD Mainline - Interstate 94 | 02/07/2021 | SUN | Passing | Vehicles on all day | 1002 | 1538 | 4295 | 1297 | 5592 |  | 70 | 59 | 2414 | 1742 | 13 | 366 | 55 | 4 | 36 | 777 | 37 | 4 | 4 | 0 | 80 | 97
MnROAD Mainline - Interstate 94 | 02/08/2021 | MON | Driving | Vehicles on all day | 2357 | 3359 | 10719 | 2712 | 13431 |  | 70 | 0 | 6292 | 4355 | 30 | 639 | 131 | 9 | 173 | 1466 | 126 | 50 | 80 | 9 | 71 | 0
MnROAD Mainline - Interstate 94 | 02/08/2021 | MON | Passing | Vehicles on all day | 1063 | 1550 | 3469 | 1652 | 5121 |  | 70 | 60 | 1870 | 1495 | 14 | 724 | 72 | 2 | 108 | 708 | 11 | 0 | 11 | 0 | 44 | 101
MnROAD Mainline - Interstate 94 | 02/09/2021 | TUE | Driving | Vehicles on all day | 2199 | 3036 | 11305 | 2439 | 13744 |  | 70 | 0 | 7509 | 3717 | 8 | 681 | 69 | 32 | 111 | 1243 | 114 | 105 | 71 | 5 | 79 | 0
MnROAD Mainline - Interstate 94 | 02/09/2021 | TUE | Passing | Vehicles on all day | 1373 | 2033 | 2796 | 1882 | 4678 |  | 70 | 60 | 1374 | 1276 | 9 | 665 | 52 | 5 | 119 | 975 | 30 | 11 | 16 | 0 | 86 | 105
MnROAD Mainline - Interstate 94 | 02/10/2021 | WED | Driving | Vehicles on all day | 3619 | 5489 | 12849 | 3839 | 16688 |  | 70 | 0 | 9023 | 3641 | 26 | 622 | 49 | 8 | 98 | 2838 | 50 | 101 | 37 | 11 | 185 | 99
MnROAD Mainline - Interstate 94 | 02/10/2021 | WED | Passing | Vehicles on all day | 1368 | 2008 | 11327 | 1968 | 13295 |  | 70 | 60 | 7108 | 4056 | 19 | 753 | 47 | 5 | 128 | 940 | 55 | 5 | 15 | 0 | 102 | 72
MnROAD Mainline - Interstate 94 | 02/11/2021 | THU | Driving | Vehicles on all day | 3651 | 5623 | 11883 | 3818 | 15701 |  | 70 | 0 | 8084 | 3720 | 15 | 326 | 138 | 8 | 219 | 2971 | 26 | 100 | 11 | 5 | 79 | 0
MnROAD Mainline - Interstate 94 | 02/11/2021 | THU | Passing | Vehicles on all day | 636 | 819 | 12453 | 1293 | 13746 |  | 70 | 60 | 8004 | 4296 | 29 | 784 | 37 | 4 | 145 | 238 | 52 | 0 | 3 | 0 | 92 | 86
MnROAD Mainline - Interstate 94 | 02/12/2021 | FRI | Driving | Vehicles on all day | 3871 | 5935 | 11530 | 4032 | 15562 |  | 70 | 0 | 7685 | 3791 | 10 | 271 | 137 | 26 | 229 | 3080 | 155 | 89 | 29 | 6 | 53 | 0
MnROAD Mainline - Interstate 94 | 02/12/2021 | FRI | Passing | Vehicles on all day | 595 | 732 | 9313 | 1241 | 10554 |  | 70 | 61 | 5988 | 3150 | 14 | 810 | 30 | 4 | 144 | 175 | 52 | 9 | 3 | 0 | 114 | 87
MnROAD Mainline - Interstate 94 | 02/13/2021 | SAT | Driving | Vehicles on all day | 3962 | 6074 | 13222 | 4496 | 17718 |  | 70 | 0 | 9205 | 3925 | 22 | 624 | 176 | 24 | 259 | 3126 | 176 | 55 | 30 | 4 | 91 | 0
MnROAD Mainline - Interstate 94 | 02/13/2021 | SAT | Passing | Vehicles on all day | 959 | 1418 | 6789 | 1325 | 8114 |  | 70 | 61 | 4297 | 2261 | 16 | 473 | 46 | 3 | 65 | 655 | 53 | 5 | 9 | 0 | 170 | 65
MnROAD Mainline - Interstate 94 | 02/14/2021 | SUN | Driving | Vehicles on all day | 3202 | 4996 | 12841 | 3724 | 16565 |  | 70 | 77 | 8102 | 4529 | 16 | 422 | 201 | 27 | 259 | 2613 | 164 | 12 | 5 | 5 | 132 | 0
MnROAD Mainline - Interstate 94 | 02/14/2021 | SUN | Passing | Vehicles on all day | 1025 | 1558 | 10020 | 1327 | 11347 |  | 70 | 61 | 6415 | 3440 | 15 | 394 | 52 | 7 | 44 | 772 | 32 | 7 | 5 | 0 | 103 | 100
MnROAD Mainline - Interstate 94 | 02/15/2021 | MON | Driving | Vehicles on all day | 2118 | 3121 | 11753 | 2291 | 14044 |  | 70 | 0 | 7028 | 4633 | 23 | 175 | 166 | 8 | 244 | 1427 | 164 | 38 | 41 | 5 | 91 | 0
MnROAD Mainline - Interstate 94 | 02/15/2021 | MON | Passing | Vehicles on all day | 1072 | 1580 | 10679 | 1525 | 12204 |  | 70 | 61 | 6775 | 3770 | 23 | 577 | 50 | 4 | 96 | 745 | 14 | 3 | 13 | 0 | 73 | 86
MnROAD Mainline - Interstate 94 | 02/16/2021 | TUE | Driving | Vehicles on all day | 1885 | 2705 | 12043 | 2211 | 14254 |  | 70 | 30 | 7997 | 3864 | 8 | 546 | 76 | 60 | 106 | 1175 | 142 | 37 | 53 | 8 | 152 | 0
MnROAD Mainline - Interstate 94 | 02/16/2021 | TUE | Passing | Vehicles on all day | 1055 | 1548 | 11195 | 1616 | 12811 |  | 70 | 62 | 7040 | 3968 | 15 | 749 | 46 | 5 | 37 | 721 | 29 | 6 | 7 | 0 | 125 | 59
MnROAD Mainline - Interstate 94 | 02/17/2021 | WED | Driving | Vehicles on all day | 2759 | 4268 | 8307 | 3157 | 11464 |  | 70 | 57 | 3731 | 4330 | 26 | 591 | 49 | 34 | 84 | 2267 | 44 | 2 | 51 | 8 | 188 | 0
MnROAD Mainline - Interstate 94 | 02/17/2021 | WED | Passing | Vehicles on all day | 978 | 1432 | 4804 | 1423 | 6227 |  | 70 | 62 | 2714 | 1941 | 9 | 615 | 48 | 5 | 21 | 657 | 46 | 13 | 8 | 0 | 87 | 92
MnROAD Mainline - Interstate 94 | 02/18/2021 | THU | Driving | Vehicles on all day | 1869 | 2806 | 9907 | 2090 | 11997 |  | 70 | 90 | 5458 | 4252 | 14 | 226 | 178 | 67 | 200 | 1324 | 21 | 53 | 0 | 7 | 106 | 0
MnROAD Mainline - Interstate 94 | 02/18/2021 | THU | Passing | Vehicles on all day | 572 | 731 | 4178 | 1159 | 5337 |  | 70 | 62 | 2352 | 1693 | 8 | 754 | 41 | 3 | 82 | 206 | 52 | 7 | 5 | 0 | 70 | 111
MnROAD Mainline - Interstate 94 | 02/19/2021 | FRI | Driving | Vehicles on all day | 1360 | 1737 | 6781 | 1268 | 8049 |  | 70 | 40 | 3014 | 3644 | 28 | 216 | 82 | 27 | 106 | 517 | 114 | 101 | 64 | 10 | 82 | 0
MnROAD Mainline - Interstate 94 | 02/19/2021 | FRI | Passing | Vehicles on all day | 480 | 570 | 3318 | 1119 | 4437 |  | 70 | 62 | 1772 | 1416 | 7 | 800 | 32 | 5 | 99 | 113 | 53 | 6 | 4 | 0 | 67 | 23
MnROAD Mainline - Interstate 94 | 02/20/2021 | SAT | Driving | Vehicles on all day | 2409 | 3674 | 9609 | 2502 | 12111 |  | 70 | 0 | 5017 | 4430 | 16 | 326 | 29 | 44 | 46 | 1904 | 38 | 40 | 52 | 5 | 162 | 0
MnROAD Mainline - Interstate 94 | 02/20/2021 | SAT | Passing | Vehicles on all day | 700 | 1025 | 2828 | 1046 | 3874 |  | 70 | 63 | 1400 | 1301 | 10 | 436 | 42 | 6 | 27 | 467 | 49 | 5 | 5 | 0 | 66 | 18
MnROAD Mainline - Interstate 94 | 02/21/2021 | SUN | Driving | Vehicles on all day | 2721 | 4188 | 9513 | 2996 | 12509 |  | 70 | 0 | 4541 | 4829 | 20 | 365 | 117 | 10 | 216 | 2192 | 10 | 5 | 54 | 8 | 142 | 0
MnROAD Mainline - Interstate 94 | 02/21/2021 | SUN | Passing | Vehicles on all day | 353 | 487 | 931 | 616 | 1547 |  | 70 | 63 | 153 | 653 | 8 | 334 | 48 | 7 | 26 | 169 | 18 | 1 | 5 | 0 | 63 | 69
MnROAD Mainline - Interstate 94 | 02/22/2021 | MON | Driving | Vehicles on all day | 1332 | 1849 | 7661 | 1482 | 9143 |  | 70 | 0 | 5019 | 2545 | 9 | 198 | 146 | 8 | 228 | 704 | 105 | 32 | 46 | 4 | 96 | 0
MnROAD Mainline - Interstate 94 | 02/22/2021 | MON | Passing | Vehicles on all day | 346 | 409 | 2631 | 893 | 3524 |  | 70 | 63 | 1243 | 1265 | 12 | 693 | 51 | 5 | 50 | 64 | 15 | 2 | 1 | 0 | 59 | 74
MnROAD Mainline - Interstate 94 | 02/23/2021 | TUE | Driving | Vehicles on all day | 1618 | 2285 | 9792 | 1788 | 11580 |  | 70 | 0 | 6469 | 3174 | 17 | 389 | 46 | 65 | 79 | 949 | 136 | 34 | 62 | 11 | 148 | 0
MnROAD Mainline - Interstate 94 | 02/23/2021 | TUE | Passing | Vehicles on all day | 659 | 924 | 3404 | 1092 | 4496 |  | 70 | 63 | 1694 | 1582 | 9 | 531 | 46 | 6 | 80 | 374 | 35 | 7 | 3 | 0 | 65 | 35
MnROAD Mainline - Interstate 94 | 02/24/2021 | WED | Driving | Vehicles on all day | 1260 | 1766 | 10229 | 1601 | 11830 |  | 70 | 0 | 7679 | 2415 | 4 | 591 | 42 | 85 | 61 | 723 | 18 | 33 | 39 | 7 | 136 | 0
MnROAD Mainline - Interstate 94 | 02/24/2021 | WED | Passing | Vehicles on all day | 766 | 1070 | 4034 | 1183 | 5217 |  | 70 | 64 | 2096 | 1803 | 9 | 587 | 45 | 6 | 40 | 428 | 43 | 13 | 12 | 0 | 71 | 122
MnROAD Mainline - Interstate 94 | 02/25/2021 | THU | Driving | Vehicles on all day | 1824 | 2686 | 9686 | 1781 | 11467 |  | 70 | 0 | 6266 | 3045 | 20 | 321 | 57 | 50 | 139 | 1100 | 20 | 54 | 7 | 14 | 376 | 1625
MnROAD Mainline - Interstate 94 | 02/25/2021 | THU | Passing | Vehicles on all day | 567 | 728 | 2920 | 1113 | 4033 |  | 70 | 64 | 1444 | 1367 | 9 | 686 | 37 | 3 | 107 | 218 | 40 | 9 | 4 | 0 | 45 | 79
MnROAD Mainline - Interstate 94 | 02/26/2021 | FRI | Driving | Vehicles on all day | 1527 | 2054 | 8217 | 1408 | 9625 |  | 70 | 0 | 5678 | 2458 | 8 | 188 | 80 | 27 | 141 | 774 | 22 | 108 | 50 | 10 | 80 | 0
MnROAD Mainline - Interstate 94 | 02/26/2021 | FRI | Passing | Vehicles on all day | 461 | 548 | 6532 | 1028 | 7560 |  | 70 | 64 | 4061 | 2262 | 13 | 734 | 30 | 3 | 105 | 102 | 29 | 10 | 1 | 0 | 145 | 71
MnROAD Mainline - Interstate 94 | 02/27/2021 | SAT | Driving | Vehicles on all day | 2586 | 3736 | 9982 | 2529 | 12511 |  | 70 | 0 | 5526 | 3375 | 13 | 644 | 41 | 27 | 118 | 1511 | 31 | 63 | 73 | 8 | 1082 | 1629
MnROAD Mainline - Interstate 94 | 02/27/2021 | SAT | Passing | Vehicles on all day | 885 | 1318 | 4143 | 1244 | 5387 |  | 70 | 64 | 2393 | 1545 | 9 | 457 | 50 | 5 | 53 | 621 | 38 | 1 | 9 | 0 | 142 | 54
MnROAD Mainline - Interstate 94 | 02/28/2021 | SUN | Driving | Vehicles on all day | 3625 | 5569 | 10780 | 3459 | 14239 |  | 70 | 0 | 5668 | 4103 | 18 | 575 | 90 | 8 | 137 | 2533 | 22 | 13 | 62 | 1 | 1010 | 3627
MnROAD Mainline - Interstate 94 | 02/28/2021 | SUN | Passing | Vehicles on all day | 800 | 1213 | 7456 | 1103 | 8559 |  | 70 | 64 | 4634 | 2677 | 16 | 365 | 62 | 11 | 37 | 583 | 25 | 0 | 4 | 0 | 80 | 87
MnROAD Mainline - Interstate 94 | 03/01/2021 | MON | Driving | Vehicles on all day | 2508 | 3558 | 10501 | 2476 | 12977 |  | 70 | 0 | 5759 | 4075 | 16 | 524 | 146 | 13 | 221 | 1327 | 81 | 56 | 76 | 17 | 668 | 1774
MnROAD Mainline - Interstate 94 | 03/01/2021 | MON | Passing | Vehicles on all day | 448 | 550 | 7800 | 971 | 8771 |  | 70 | 65 | 4840 | 2824 | 13 | 647 | 38 | 6 | 111 | 124 | 22 | 3 | 4 | 0 | 71 | 80
MnROAD Mainline - Interstate 94 | 03/02/2021 | TUE | Driving | Vehicles on all day | 2289 | 3171 | 10592 | 2197 | 12789 |  | 70 | 33 | 6933 | 3089 | 22 | 635 | 79 | 68 | 119 | 996 | 123 | 102 | 48 | 6 | 537 | 2682
MnROAD Mainline - Interstate 94 | 03/02/2021 | TUE | Passing | Vehicles on all day | 883 | 1257 | 7746 | 1419 | 9165 |  | 70 | 65 | 4710 | 2884 | 15 | 662 | 30 | 8 | 120 | 541 | 34 | 4 | 5 | 0 | 87 | 81
MnROAD Mainline - Interstate 94 | 03/03/2021 | WED | Driving | Vehicles on all day | 3485 | 5305 | 10952 | 3698 | 14650 |  | 70 | 0 | 7328 | 3453 | 25 | 599 | 52 | 23 | 72 | 2751 | 37 | 107 | 21 | 12 | 171 | 147
MnROAD Mainline - Interstate 94 | 03/03/2021 | WED | Passing | Vehicles on all day | 836 | 1159 | 8347 | 1421 | 9768 |  | 70 | 65 | 5032 | 3157 | 14 | 746 | 30 | 4 | 96 | 461 | 57 | 5 | 7 | 0 | 94 | 92
MnROAD Mainline - Interstate 94 | 03/04/2021 | THU | Driving | Vehicles on all day | 3648 | 5576 | 10481 | 3794 | 14275 |  | 70 | 0 | 6985 | 3404 | 3 | 288 | 183 | 41 | 252 | 2870 | 26 | 105 | 19 | 6 | 93 | 0
MnROAD Mainline - Interstate 94 | 03/04/2021 | THU | Passing | Vehicles on all day | 498 | 616 | 8732 | 1007 | 9739 |  | 70 | 65 | 5324 | 3224 | 15 | 621 | 40 | 7 | 129 | 136 | 49 | 7 | 2 | 0 | 118 | 84
MnROAD Mainline - Interstate 94 | 03/05/2021 | FRI | Driving | Vehicles on all day | 4083 | 6150 | 6904 | 4026 | 10930 |  | 70 | 0 | 3490 | 3275 | 7 | 227 | 160 | 41 | 233 | 3057 | 106 | 102 | 81 | 11 | 139 | 246
MnROAD Mainline - Interstate 94 | 03/05/2021 | FRI | Passing | Vehicles on all day | 557 | 665 | 4591 | 1103 | 5694 |  | 70 | 66 | 2632 | 1837 | 9 | 703 | 31 | 7 | 130 | 138 | 59 | 22 | 4 | 0 | 57 | 45
MnROAD Mainline - Interstate 94 | 03/06/2021 | SAT | Driving | Vehicles on all day | 3633 | 5596 | 8864 | 3946 | 12810 |  | 70 | 0 | 5057 | 3725 | 13 | 408 | 173 | 21 | 205 | 2915 | 114 | 37 | 54 | 5 | 82 | 0
MnROAD Mainline - Interstate 94 | 03/06/2021 | SAT | Passing | Vehicles on all day | 713 | 1039 | 3463 | 1030 | 4493 |  | 70 | 66 | 1941 | 1399 | 10 | 414 | 34 | 6 | 44 | 474 | 33 | 9 | 6 | 0 | 57 | 30
MnROAD Mainline - Interstate 94 | 03/07/2021 | SUN | Driving | Vehicles on all day | 3407 | 5187 | 8605 | 3878 | 12483 |  | 70 | 17 | 4626 | 3877 | 7 | 564 | 167 | 41 | 252 | 2625 | 132 | 16 | 57 | 15 | 86 | 0
MnROAD Mainline - Interstate 94 | 03/07/2021 | SUN | Passing | Vehicles on all day | 880 | 1337 | 6505 | 1172 | 7677 |  | 70 | 66 | 3825 | 2552 | 15 | 351 | 36 | 9 | 46 | 666 | 41 | 2 | 5 | 0 | 62 | 43
MnROAD Mainline - Interstate 94 | 03/08/2021 | MON | Driving | Vehicles on all day | 2161 | 3054 | 7282 | 2517 | 9799 |  | 70 | 14 | 3802 | 3414 | 19 | 554 | 160 | 25 | 217 | 1275 | 140 | 59 | 64 | 4 | 52 | 0
MnROAD Mainline - Interstate 94 | 03/08/2021 | MON | Passing | Vehicles on all day | 949 | 1363 | 5483 | 1535 | 7018 |  | 70 | 66 | 3004 | 2358 | 12 | 709 | 31 | 5 | 131 | 609 | 31 | 0 | 6 | 0 | 55 | 75
MnROAD Mainline - Interstate 94 | 03/09/2021 | TUE | Driving | Vehicles on all day | 1666 | 2330 | 6545 | 1786 | 8331 |  | 70 | 17 | 3123 | 3332 | 22 | 352 | 56 | 47 | 106 | 959 | 118 | 80 | 38 | 7 | 73 | 0
MnROAD Mainline - Interstate 94 | 03/09/2021 | TUE | Passing | Vehicles on all day | 961 | 1387 | 2932 | 1483 | 4415 |  | 70 | 67 | 1398 | 1412 | 13 | 649 | 44 | 5 | 106 | 623 | 28 | 7 | 7 | 0 | 56 | 62
MnROAD Mainline - Interstate 94 | 03/10/2021 | WED | Driving | Vehicles on all day | 2732 | 4165 | 6358 | 3225 | 9583 |  | 70 | 6 | 3968 | 2363 | 27 | 738 | 68 | 2 | 86 | 2169 | 59 | 20 | 49 | 7 | 21 | 37
MnROAD Mainline - Interstate 94 | 03/10/2021 | WED | Passing | Vehicles on all day | 1025 | 1393 | 6863 | 1601 | 8464 |  | 70 | 17 | 3993 | 2528 | 25 | 903 | 25 | 2 | 65 | 514 | 24 | 4 | 16 | 23 | 325 | 204
MnROAD Mainline - Interstate 94 | 03/11/2021 | THU | Driving | Vehicles on all day | 3707 | 5649 | 11241 | 4506 | 15747 |  | 70 | 12 | 7375 | 3852 | 15 | 1076 | 139 | 2 | 161 | 2920 | 108 | 65 | 21 | 0 | 2 | 31
MnROAD Mainline - Interstate 94 | 03/11/2021 | THU | Passing | Vehicles on all day | 1253 | 1725 | 11618 | 2260 | 13878 |  | 70 | 38 | 7422 | 4120 | 14 | 1316 | 51 | 2 | 121 | 692 | 44 | 13 | 7 | 0 | 38 | 169
MnROAD Mainline - Interstate 94 | 03/12/2021 | FRI | Driving | Vehicles on all day | 3373 | 5126 | 13576 | 4377 | 17953 |  | 70 | 11 | 8864 | 4697 | 13 | 1238 | 142 | 4 | 205 | 2629 | 95 | 30 | 21 | 1 | 4 | 34
MnROAD Mainline - Interstate 94 | 03/12/2021 | FRI | Passing | Vehicles on all day | 1241 | 1669 | 14036 | 2413 | 16449 |  | 70 | 33 | 8921 | 5024 | 12 | 1515 | 52 | 3 | 154 | 623 | 39 | 6 | 7 | 2 | 58 | 184
MnROAD Mainline - Interstate 94 | 03/13/2021 | SAT | Driving | Vehicles on all day | 1306 | 1907 | 11187 | 1823 | 13010 |  | 70 | 7 | 7505 | 3673 | 8 | 699 | 19 | 0 | 113 | 920 | 32 | 15 | 18 | 0 | 1 | 22
MnROAD Mainline - Interstate 94 | 03/13/2021 | SAT | Passing | Vehicles on all day | 551 | 697 | 11525 | 1194 | 12719 |  | 70 | 22 | 7553 | 3929 | 7 | 855 | 7 | 0 | 85 | 218 | 13 | 3 | 6 | 0 | 21 | 119
MnROAD Mainline - Interstate 94 | 03/14/2021 | SUN | Driving | Vehicles on all day | 860 | 1257 | 9052 | 1375 | 10427 |  | 70 | 7 | 6124 | 2921 | 5 | 665 | 8 | 0 | 61 | 612 | 15 | 5 | 3 | 0 | 1 | 14
MnROAD Mainline - Interstate 94 | 03/14/2021 | SUN | Passing | Vehicles on all day | 408 | 502 | 9325 | 1021 | 10346 |  | 70 | 21 | 6163 | 3124 | 5 | 814 | 3 | 0 | 46 | 145 | 6 | 1 | 1 | 0 | 17 | 79
MnROAD Mainline - Interstate 94 | 03/15/2021 | MON | Driving | Traffic Switch Begin | 3186 | 4861 | 6772 | 3628 | 10400 |  | 70 | 7 | 3903 | 2851 | 9 | 690 | 98 | 4 | 120 | 2523 | 91 | 70 | 24 | 1 | 12 | 84
MnROAD Mainline - Interstate 94 | 03/15/2021 | MON | Passing | Traffic Switch Begin | 1070 | 1505 | 7188 | 1640 | 8828 |  | 70 | 20 | 3928 | 3049 | 8 | 844 | 36 | 3 | 90 | 598 | 37 | 14 | 8 | 2 | 191 | 462
MnROAD Mainline - Interstate 94 | 06/17/2021 | THU | Driving | Traffic Switch End | 5862 | 8960 | 15476 | 6861 | 22337 |  | 70 | 4 | 10137 | 5333 | 20 | 1352 | 166 | 12 | 331 | 4679 | 159 | 99 | 43 | 0 | 2 | 42
MnROAD Mainline - Interstate 94 | 06/17/2021 | THU | Passing | Traffic Switch End | 1912 | 2664 | 15953 | 3201 | 19154 |  | 70 | 12 | 10202 | 5704 | 18 | 1654 | 61 | 10 | 249 | 1109 | 65 | 20 | 14 | 1 | 35 | 232
MnROAD Mainline - Interstate 94 | 06/18/2021 | FRI | Driving | Vehicles on all day | 5267 | 7883 | 18470 | 6071 | 24541 |  | 70 | 4 | 12153 | 6310 | 20 | 1232 | 139 | 9 | 360 | 3953 | 169 | 129 | 58 | 1 | 4 | 41
MnROAD Mainline - Interstate 94 | 06/18/2021 | FRI | Passing | Vehicles on all day | 1762 | 2400 | 19049 | 2911 | 21960 |  | 70 | 12 | 12231 | 6749 | 18 | 1508 | 51 | 8 | 271 | 937 | 69 | 26 | 19 | 4 | 57 | 223
MnROAD Mainline - Interstate 94 | 06/19/2021 | SAT | Driving | Vehicles on all day | 1792 | 2615 | 15375 | 2316 | 17691 |  | 70 | 6 | 9744 | 5609 | 15 | 736 | 46 | 1 | 186 | 1249 | 22 | 45 | 15 | 0 | 17 | 40
MnROAD Mainline - Interstate 94 | 06/19/2021 | SAT | Passing | Vehicles on all day | 743 | 963 | 16083 | 1392 | 17475 |  | 70 | 17 | 9806 | 5999 | 14 | 900 | 17 | 1 | 140 | 296 | 9 | 9 | 5 | 1 | 261 | 217
MnROAD Mainline - Interstate 94 | 06/20/2021 | SUN | Driving | Vehicles on all day | 643 | 974 | 5932 | 891 | 6823 |  | 70 | 3 | 3832 | 2094 | 11 | 288 | 22 | 0 | 56 | 498 | 12 | 0 | 3 | 0 | 3 | 10
MnROAD Mainline - Interstate 94 | 06/20/2021 | SUN | Passing | Vehicles on all day | 267 | 351 | 6151 | 538 | 6689 |  | 70 | 9 | 3857 | 2240 | 10 | 353 | 8 | 0 | 42 | 118 | 5 | 0 | 1 | 1 | 45 | 54
MnROAD Mainline - Interstate 94 | 06/21/2021 | MON | Driving | Vehicles on all day | 1455 | 2101 | 12255 | 2085 | 14340 |  | 70 | 2 | 4641 | 7542 | 21 | 729 | 49 | 18 | 288 | 937 | 24 | 10 | 9 | 0 | 69 | 220
MnROAD Mainline - Interstate 94 | 06/21/2021 | MON | Passing | Vehicles on all day | 910 | 1195 | 13812 | 1398 | 15210 |  | 70 | 7 | 4671 | 8067 | 19 | 892 | 18 | 15 | 217 | 222 | 10 | 2 | 3 | 0 | 1067 | 1206
MnROAD Mainline - Interstate 94 | 06/22/2021 | TUE | Driving | Vehicles on all day | 422 | 540 | 11317 | 570 | 11887 |  | 70 | 2 | 1807 | 9412 | 24 | 183 | 22 | 7 | 178 | 127 | 15 | 15 | 0 | 0 | 97 | 300
MnROAD Mainline - Interstate 94 | 06/22/2021 | TUE | Passing | Vehicles on all day | 587 | 799 | 13376 | 433 | 13809 |  | 70 | 5 | 1819 | 10067 | 22 | 224 | 8 | 6 | 134 | 30 | 6 | 3 | 0 | 0 | 1485 | 1644
MnROAD Mainline - Interstate 94 | 06/23/2021 | WED | Driving | Vehicles on all day | 888 | 1155 | 11704 | 1384 | 13088 |  | 70 | 1 | 2300 | 9274 | 37 | 565 | 35 | 19 | 341 | 346 | 15 | 20 | 6 | 0 | 128 | 255
MnROAD Mainline - Interstate 94 | 06/23/2021 | WED | Passing | Vehicles on all day | 883 | 1145 | 14206 | 1105 | 15311 |  | 70 | 3 | 2315 | 9920 | 34 | 691 | 13 | 16 | 257 | 82 | 6 | 4 | 2 | 0 | 1968 | 1396
MnROAD Mainline - Interstate 94 | 06/24/2021 | THU | Driving | Vehicles on all day | 4360 | 6423 | 14534 | 5472 | 20006 |  | 70 | 6 | 8090 | 6379 | 32 | 1346 | 161 | 31 | 567 | 3067 | 144 | 90 | 34 | 0 | 59 | 65
MnROAD Mainline - Interstate 94 | 06/24/2021 | THU | Passing | Vehicles on all day | 1753 | 2323 | 15890 | 3004 | 18894 |  | 70 | 18 | 8142 | 6823 | 29 | 1647 | 59 | 26 | 427 | 727 | 59 | 18 | 11 | 1 | 907 | 357
MnROAD Mainline - Interstate 94 | 06/25/2021 | FRI | Driving | Vehicles on all day | 4491 | 6674 | 17062 | 5443 | 22505 |  | 70 | 4 | 10585 | 6448 | 19 | 1374 | 112 | 13 | 371 | 3308 | 95 | 114 | 37 | 1 | 25 | 53
MnROAD Mainline - Interstate 94 | 06/25/2021 | FRI | Passing | Vehicles on all day | 1641 | 2197 | 17946 | 2889 | 20835 |  | 70 | 13 | 10653 | 6897 | 17 | 1681 | 41 | 11 | 279 | 784 | 39 | 23 | 12 | 2 | 383 | 290
MnROAD Mainline - Interstate 94 | 06/26/2021 | SAT | Driving | Vehicles on all day | 1609 | 2350 | 14054 | 2064 | 16118 |  | 70 | 4 | 7455 | 6557 | 13 | 637 | 30 | 2 | 186 | 1122 | 22 | 40 | 12 | 0 | 38 | 63
MnROAD Mainline - Interstate 94 | 06/26/2021 | SAT | Passing | Vehicles on all day | 723 | 950 | 15111 | 1231 | 16342 |  | 70 | 12 | 7503 | 7013 | 12 | 779 | 11 | 2 | 140 | 266 | 9 | 8 | 4 | 0 | 583 | 346
MnROAD Mainline - Interstate 94 | 06/27/2021 | SUN | Driving | Vehicles on all day | 805 | 1151 | 11284 | 1160 | 12444 |  | 70 | 2 | 4366 | 6863 | 19 | 481 | 16 | 4 | 97 | 515 | 7 | 15 | 6 | 0 | 54 | 70
MnROAD Mainline - Interstate 94 | 06/27/2021 | SUN | Passing | Vehicles on all day | 498 | 649 | 12564 | 818 | 13382 |  | 70 | 5 | 4394 | 7341 | 17 | 589 | 6 | 3 | 73 | 122 | 3 | 3 | 2 | 0 | 824 | 381
MnROAD Mainline - Interstate 94 | 06/28/2021 | MON | Driving | Vehicles on all day | 4233 | 6512 | 12118 | 5171 | 17289 |  | 70 | 2 | 7742 | 4361 | 12 | 1133 | 117 | 7 | 243 | 3430 | 166 | 35 | 27 | 0 | 12 | 36
MnROAD Mainline - Interstate 94 | 06/28/2021 | MON | Passing | Vehicles on all day | 1452 | 2015 | 12650 | 2527 | 15177 |  | 70 | 7 | 7792 | 4665 | 11 | 1386 | 43 | 6 | 183 | 813 | 68 | 7 | 9 | 1 | 186 | 196
MnROAD Mainline - Interstate 94 | 06/29/2021 | TUE | Driving | Traffic Switch Begin | 4349 | 6527 | 11972 | 5280 | 17252 |  | 70 | 5 | 7088 | 4843 | 33 | 1208 | 128 | 11 | 363 | 3270 | 152 | 80 | 37 | 0 | 38 | 54
MnROAD Mainline - Interstate 94 | 06/29/2021 | TUE | Passing | Traffic Switch Begin | 1596 | 2166 | 12904 | 2702 | 15606 |  | 70 | 14 | 7133 | 5180 | 30 | 1478 | 47 | 9 | 273 | 775 | 62 | 16 | 12 | 0 | 577 | 293
MnROAD Mainline - Interstate 94 | 07/01/2021 | THU | Driving | Traffic Switch End | 4653 | 6839 | 17317 | 5784 | 23101 |  | 70 | 4 | 10086 | 7178 | 44 | 1491 | 142 | 12 | 534 | 3283 | 127 | 109 | 43 | 0 | 49 | 60
MnROAD Mainline - Interstate 94 | 07/01/2021 | THU | Passing | Traffic Switch End | 1822 | 2406 | 18594 | 3195 | 21789 |  | 70 | 11 | 10151 | 7678 | 40 | 1824 | 52 | 10 | 402 | 778 | 52 | 22 | 14 | 1 | 754 | 326
MnROAD Mainline - Interstate 94 | 07/02/2021 | FRI | Driving | Vehicles on all day | 2831 | 4155 | 17445 | 3444 | 20889 |  | 70 | 4 | 7666 | 9673 | 43 | 892 | 95 | 7 | 290 | 1975 | 39 | 80 | 24 | 0 | 102 | 118
MnROAD Mainline - Interstate 94 | 07/02/2021 | FRI | Passing | Vehicles on all day | 1283 | 1727 | 19637 | 1898 | 21535 |  | 70 | 11 | 7715 | 10347 | 39 | 1091 | 35 | 6 | 218 | 468 | 16 | 16 | 8 | 1 | 1564 | 645
MnROAD Mainline - Interstate 94 | 07/03/2021 | SAT | Driving | Vehicles on all day | 1277 | 1766 | 14570 | 1684 | 16254 |  | 70 | 5 | 9093 | 5440 | 22 | 643 | 19 | 4 | 153 | 743 | 29 | 50 | 21 | 0 | 33 | 33
MnROAD Mainline - Interstate 94 | 07/03/2021 | SAT | Passing | Vehicles on all day | 616 | 770 | 15491 | 1138 | 16629 |  | 70 | 14 | 9151 | 5819 | 20 | 787 | 7 | 3 | 115 | 176 | 12 | 10 | 7 | 1 | 507 | 181
MnROAD Mainline - Interstate 94 | 07/04/2021 | SUN | Driving | Vehicles on all day | 566 | 827 | 7406 | 807 | 8213 |  | 70 | 3 | 4323 | 3055 | 7 | 301 | 11 | 2 | 80 | 392 | 5 | 0 | 9 | 0 | 25 | 24
MnROAD Mainline - Interstate 94 | 07/04/2021 | SUN | Passing | Vehicles on all day | 305 | 396 | 8009 | 538 | 8547 |  | 70 | 9 | 4351 | 3268 | 6 | 368 | 4 | 2 | 60 | 93 | 2 | 0 | 3 | 0 | 381 | 134
MnROAD Mainline - Interstate 94 | 07/05/2021 | MON | Driving | Vehicles on all day | 1096 | 1572 | 8216 | 1470 | 9686 |  | 70 | 2 | 5434 | 2766 | 3 | 545 | 22 | 1 | 118 | 730 | 7 | 25 | 18 | 0 | 13 | 18
MnROAD Mainline - Interstate 94 | 07/05/2021 | MON | Passing | Vehicles on all day | 478 | 605 | 8638 | 955 | 9593 |  | 70 | 6 | 5469 | 2959 | 3 | 667 | 8 | 1 | 89 | 173 | 3 | 5 | 6 | 0 | 204 | 100
MnROAD Mainline - Interstate 94 | 07/06/2021 | TUE | Driving | Vehicles on all day | 4126 | 6261 | 11105 | 4954 | 16059 |  | 70 | 3 | 7164 | 3928 | 13 | 1093 | 120 | 7 | 287 | 3223 | 110 | 85 | 15 | 1 | 11 | 34
MnROAD Mainline - Interstate 94 | 07/06/2021 | TUE | Passing | Vehicles on all day | 1413 | 1940 | 11583 | 2448 | 14031 |  | 70 | 10 | 7210 | 4201 | 12 | 1337 | 44 | 6 | 216 | 764 | 45 | 17 | 5 | 2 | 162 | 184
MnROAD Mainline - Interstate 94 | 07/07/2021 | WED | Driving | Vehicles on all day | 776 | 1155 | 11489 | 909 | 12398 |  | 70 | 0 | 1856 | 9554 | 16 | 203 | 30 | 1 | 102 | 532 | 10 | 15 | 0 | 0 | 79 | 313
MnROAD Mainline - Interstate 94 | 07/07/2021 | WED | Passing | Vehicles on all day | 624 | 884 | 13307 | 485 | 13792 |  | 70 | 0 | 1868 | 10219 | 15 | 248 | 11 | 1 | 77 | 126 | 4 | 3 | 0 | 0 | 1220 | 1716
MnROAD Mainline - Interstate 94 | 07/08/2021 | THU | Driving | Vehicles on all day | 862 | 1182 | 12932 | 1149 | 14081 |  | 70 | 2 | 3017 | 9818 | 12 | 464 | 38 | 4 | 128 | 439 | 24 | 25 | 15 | 0 | 95 | 324
MnROAD Mainline - Interstate 94 | 07/08/2021 | THU | Passing | Vehicles on all day | 758 | 1019 | 15002 | 816 | 15818 |  | 70 | 6 | 3036 | 10502 | 11 | 568 | 14 | 3 | 96 | 104 | 10 | 5 | 5 | 0 | 1458 | 1775
MnROAD Mainline - Interstate 94 | 07/09/2021 | FRI | Driving | Vehicles on all day | 1299 | 1785 | 15546 | 1702 | 17248 |  | 70 | 3 | 4697 | 10734 | 28 | 598 | 49 | 15 | 250 | 692 | 5 | 40 | 24 | 0 | 113 | 249
MnROAD Mainline - Interstate 94 | 07/09/2021 | FRI | Passing | Vehicles on all day | 929 | 1225 | 17952 | 1159 | 19111 |  | 70 | 8 | 4727 | 11481 | 26 | 732 | 18 | 13 | 188 | 164 | 2 | 8 | 8 | 0 | 1736 | 1361
MnROAD Mainline - Interstate 94 | 07/10/2021 | SAT | Driving | Vehicles on all day | 1554 | 2230 | 13554 | 2038 | 15592 |  | 70 | 3 | 7169 | 6351 | 12 | 679 | 41 | 1 | 206 | 1021 | 20 | 55 | 3 | 0 | 31 | 67
MnROAD Mainline - Interstate 94 | 07/10/2021 | SAT | Passing | Vehicles on all day | 714 | 921 | 14496 | 1276 | 15772 |  | 70 | 9 | 7215 | 6793 | 11 | 831 | 15 | 1 | 155 | 242 | 8 | 11 | 1 | 1 | 479 | 367
MnROAD Mainline - Interstate 94 | 07/11/2021 | SUN | Driving | Vehicles on all day | 1005 | 1452 | 11720 | 1595 | 13315 |  | 70 | 4 | 6833 | 4858 | 20 | 724 | 11 | 1 | 126 | 675 | 29 | 5 | 3 | 0 | 25 | 41
MnROAD Mainline - Interstate 94 | 07/11/2021 | SUN | Passing | Vehicles on all day | 546 | 684 | 12467 | 1178 | 13645 |  | 70 | 12 | 6877 | 5196 | 18 | 886 | 4 | 1 | 95 | 160 | 12 | 1 | 1 | 0 | 382 | 223
MnROAD Mainline - Interstate 94 | 07/12/2021 | MON | Driving | Vehicles on all day | 2371 | 3508 | 11035 | 2954 | 13989 |  | 70 | 1 | 4348 | 6611 | 25 | 749 | 98 | 12 | 263 | 1679 | 61 | 50 | 15 | 1 | 75 | 140
MnROAD Mainline - Interstate 94 | 07/12/2021 | MON | Passing | Vehicles on all day | 1093 | 1477 | 12602 | 1624 | 14226 |  | 70 | 4 | 4376 | 7071 | 23 | 917 | 36 | 10 | 198 | 398 | 25 | 10 | 5 | 2 | 1151 | 765
MnROAD Mainline - Interstate 94 | 07/13/2021 | TUE | Driving | Vehicles on all day | 4407 | 6666 | 12146 | 5216 | 17362 |  | 70 | 4 | 7686 | 4439 | 25 | 1019 | 128 | 19 | 377 | 3392 | 144 | 80 | 30 | 1 | 18 | 49
MnROAD Mainline - Interstate 94 | 07/13/2021 | TUE | Passing | Vehicles on all day | 1531 | 2104 | 12767 | 2508 | 15275 |  | 70 | 12 | 7735 | 4748 | 23 | 1247 | 47 | 16 | 284 | 804 | 59 | 16 | 10 | 2 | 272 | 267
MnROAD Mainline - Interstate 94 | 07/14/2021 | WED | Driving | Vehicles on all day | 6049 | 9273 | 12235 | 6888 | 19123 |  | 70 | 5 | 8102 | 4126 | 14 | 1186 | 224 | 11 | 288 | 4852 | 152 | 124 | 37 | 0 | 2 | 37
MnROAD Mainline - Interstate 94 | 07/14/2021 | WED | Passing | Vehicles on all day | 1893 | 2676 | 12613 | 3022 | 15635 |  | 70 | 15 | 8154 | 4413 | 13 | 1451 | 82 | 9 | 217 | 1150 | 62 | 25 | 12 | 1 | 31 | 202
MnROAD Mainline - Interstate 94 | 07/15/2021 | THU | Driving | Vehicles on all day | 2461 | 3556 | 14420 | 3018 | 17438 |  | 70 | 2 | 4214 | 10072 | 34 | 721 | 93 | 18 | 405 | 1599 | 61 | 60 | 27 | 0 | 133 | 218
MnROAD Mainline - Interstate 94 | 07/15/2021 | THU | Passing | Vehicles on all day | 1310 | 1763 | 17058 | 1692 | 18750 |  | 70 | 5 | 4241 | 10773 | 31 | 882 | 34 | 15 | 305 | 379 | 25 | 12 | 9 | 0 | 2039 | 1194
MnROAD Mainline - Interstate 94 | 07/16/2021 | FRI | Driving | Vehicles on all day | 3237 | 4625 | 17296 | 4192 | 21488 |  | 70 | 5 | 9089 | 8127 | 34 | 1298 | 131 | 11 | 434 | 2059 | 95 | 99 | 30 | 0 | 76 | 100
MnROAD Mainline - Interstate 94 | 07/16/2021 | FRI | Passing | Vehicles on all day | 1472 | 1902 | 19019 | 2561 | 21580 |  | 70 | 14 | 9147 | 8693 | 31 | 1588 | 48 | 9 | 327 | 488 | 39 | 20 | 10 | 1 | 1165 | 550
MnROAD Mainline - Interstate 94 | 07/17/2021 | SAT | Driving | Vehicles on all day | 1921 | 2778 | 14201 | 2550 | 16751 |  | 70 | 7 | 8644 | 5522 | 20 | 882 | 49 | 2 | 210 | 1300 | 20 | 50 | 18 | 0 | 30 | 43
MnROAD Mainline - Interstate 94 | 07/17/2021 | SAT | Passing | Vehicles on all day | 841 | 1082 | 15083 | 1607 | 16690 |  | 70 | 20 | 8699 | 5906 | 18 | 1079 | 18 | 2 | 158 | 308 | 8 | 10 | 6 | 0 | 458 | 234
MnROAD Mainline - Interstate 94 | 07/18/2021 | SUN | Driving | Vehicles on all day | 1338 | 1948 | 12337 | 1821 | 14158 |  | 70 | 5 | 8332 | 3998 | 7 | 642 | 30 | 0 | 153 | 928 | 24 | 25 | 12 | 0 | 3 | 24
MnROAD Mainline - Interstate 94 | 07/18/2021 | SUN | Passing | Vehicles on all day | 558 | 709 | 12717 | 1156 | 13873 |  | 70 | 14 | 8385 | 4276 | 6 | 785 | 11 | 0 | 115 | 220 | 10 | 5 | 4 | 0 | 42 | 130
MnROAD Mainline - Interstate 94 | 07/19/2021 | MON | Driving | Vehicles on all day | 4316 | 6596 | 12261 | 5354 | 17615 |  | 70 | 3 | 8075 | 4173 | 23 | 1206 | 147 | 11 | 328 | 3418 | 157 | 45 | 18 | 2 | 9 | 36
MnROAD Mainline - Interstate 94 | 07/19/2021 | MON | Passing | Vehicles on all day | 1525 | 2088 | 12739 | 2701 | 15440 |  | 70 | 9 | 8127 | 4464 | 21 | 1476 | 54 | 9 | 247 | 810 | 64 | 9 | 6 | 5 | 139 | 197
MnROAD Mainline - Interstate 94 | 07/20/2021 | TUE | Driving | Vehicles on all day | 4830 | 7359 | 12480 | 5796 | 18276 |  | 70 | 3 | 8424 | 4047 | 13 | 1222 | 202 | 13 | 312 | 3789 | 137 | 90 | 18 | 0 | 6 | 33
MnROAD Mainline - Interstate 94 | 07/20/2021 | TUE | Passing | Vehicles on all day | 1620 | 2239 | 12903 | 2806 | 15709 |  | 70 | 10 | 8478 | 4329 | 12 | 1495 | 74 | 11 | 235 | 898 | 56 | 18 | 6 | 1 | 86 | 179
MnROAD Mainline - Interstate 94 | 07/21/2021 | WED | Driving | Vehicles on all day | 5294 | 8086 | 13212 | 6240 | 19452 |  | 70 | 3 | 8458 | 4739 | 24 | 1225 | 120 | 2 | 331 | 4215 | 205 | 90 | 27 | 1 | 13 | 50
MnROAD Mainline - Interstate 94 | 07/21/2021 | WED | Passing | Vehicles on all day | 1768 | 2459 | 13785 | 2928 | 16713 |  | 70 | 9 | 8512 | 5069 | 22 | 1499 | 44 | 2 | 249 | 999 | 84 | 18 | 9 | 2 | 195 | 272
MnROAD Mainline - Interstate 94 | 07/22/2021 | THU | Driving | Traffic Switch Begin | 5616 | 8557 | 15772 | 6496 | 22268 |  | 70 | 5 | 9908 | 5847 | 20 | 1215 | 158 | 19 | 319 | 4430 | 186 | 99 | 49 | 1 | 11 | 58
MnROAD Mainline - Interstate 94 | 07/22/2021 | THU | Passing | Traffic Switch Begin | 1853 | 2584 | 16417 | 2983 | 19400 |  | 70 | 15 | 9972 | 6254 | 18 | 1487 | 58 | 16 | 240 | 1050 | 76 | 20 | 16 | 2 | 176 | 318
MnROAD Mainline - Interstate 94 | 07/29/2021 | THU | Driving | Traffic Switch End | 5739 | 8687 | 13863 | 6664 | 20527 |  | 70 | 5 | 9006 | 4850 | 18 | 1347 | 177 | 7 | 315 | 4447 | 179 | 104 | 70 | 1 | 2 | 37
MnROAD Mainline - Interstate 94 | 07/29/2021 | THU | Passing | Traffic Switch End | 1883 | 2597 | 14302 | 3145 | 17447 |  | 70 | 14 | 9064 | 5188 | 16 | 1648 | 65 | 6 | 237 | 1054 | 73 | 21 | 23 | 2 | 36 | 201
MnROAD Mainline - Interstate 94 | 07/30/2021 | FRI | Driving | Vehicles on all day | 4791 | 7300 | 17243 | 5848 | 23091 |  | 70 | 4 | 11242 | 5992 | 12 | 1356 | 131 | 7 | 294 | 3785 | 166 | 55 | 43 | 0 | 5 | 42
MnROAD Mainline - Interstate 94 | 07/30/2021 | FRI | Passing | Vehicles on all day | 1649 | 2260 | 17813 | 2935 | 20748 |  | 70 | 13 | 11314 | 6409 | 11 | 1659 | 48 | 6 | 221 | 897 | 68 | 11 | 14 | 0 | 77 | 228
MnROAD Mainline - Interstate 94 | 07/31/2021 | SAT | Driving | Vehicles on all day | 1945 | 2831 | 13668 | 2412 | 16080 |  | 70 | 7 | 9296 | 4363 | 11 | 743 | 25 | 0 | 142 | 1354 | 54 | 50 | 34 | 0 | 1 | 31
MnROAD Mainline - Interstate 94 | 07/31/2021 | SAT | Passing | Vehicles on all day | 734 | 951 | 14063 | 1399 | 15462 |  | 70 | 22 | 9356 | 4667 | 10 | 909 | 9 | 0 | 107 | 321 | 22 | 10 | 11 | 0 | 18 | 171
MnROAD Mainline - Interstate 94 | 08/01/2021 | SUN | Driving | Vehicles on all day | 974 | 1374 | 10846 | 1571 | 12417 |  | 70 | 2 | 5478 | 5322 | 24 | 736 | 16 | 0 | 165 | 603 | 12 | 5 | 9 | 0 | 43 | 38
MnROAD Mainline - Interstate 94 | 08/01/2021 | SUN | Passing | Vehicles on all day | 586 | 728 | 11875 | 1205 | 13080 |  | 70 | 7 | 5513 | 5693 | 22 | 901 | 6 | 0 | 124 | 143 | 5 | 1 | 3 | 0 | 662 | 206
MnROAD Mainline - Interstate 94 | 08/02/2021 | MON | Driving | Vehicles on all day | 3158 | 4731 | 10534 | 4042 | 14576 |  | 70 | 4 | 6030 | 4461 | 23 | 1063 | 85 | 12 | 331 | 2354 | 115 | 35 | 24 | 0 | 38 | 107
MnROAD Mainline - Interstate 94 | 08/02/2021 | MON | Passing | Vehicles on all day | 1296 | 1738 | 11444 | 2233 | 13677 |  | 70 | 12 | 6069 | 4772 | 21 | 1301 | 31 | 10 | 249 | 558 | 47 | 7 | 8 | 1 | 591 | 588
MnROAD Mainline - Interstate 94 | 08/03/2021 | TUE | Driving | Vehicles on all day | 3836 | 5685 | 10514 | 4774 | 15288 |  | 70 | 2 | 5619 | 4834 | 20 | 1165 | 125 | 14 | 454 | 2764 | 127 | 60 | 46 | 0 | 59 | 64
MnROAD Mainline - Interstate 94 | 08/03/2021 | TUE | Passing | Vehicles on all day | 1535 | 2048 | 11738 | 2577 | 14315 |  | 70 | 6 | 5655 | 5171 | 18 | 1425 | 46 | 12 | 342 | 655 | 52 | 12 | 15 | 0 | 906 | 349
MnROAD Mainline - Interstate 94 | 08/04/2021 | WED | Driving | Vehicles on all day | 4921 | 7371 | 12249 | 5595 | 17844 |  | 70 | 3 | 7535 | 4686 | 19 | 1069 | 161 | 11 | 335 | 3692 | 125 | 144 | 40 | 0 | 26 | 51
MnROAD Mainline - Interstate 94 | 08/04/2021 | WED | Passing | Vehicles on all day | 1656 | 2279 | 12996 | 2614 | 15610 |  | 70 | 9 | 7583 | 5012 | 17 | 1308 | 59 | 9 | 252 | 875 | 51 | 29 | 13 | 1 | 392 | 281
MnROAD Mainline - Interstate 94 | 08/05/2021 | THU | Driving | Vehicles on all day | 0 | 0 | 0 | 0 | 0 |  | 70 | 0 | 0 | 0 | 0 | 0 | 0 | 0 | 0 | 0 | 0 | 0 | 0 | 0 | 0 | 0
MnROAD Mainline - Interstate 94 | 08/05/2021 | THU | Passing | Vehicles on all day | 0 | 0 | 0 | 0 | 0 |  | 70 | 0 | 0 | 0 | 0 | 0 | 0 | 0 | 0 | 0 | 0 | 0 | 0 | 0 | 0 | 0
MnROAD Mainline - Interstate 94 | 08/06/2021 | FRI | Driving | Vehicles on all day | 0 | 0 | 0 | 0 | 0 |  | 70 | 0 | 0 | 0 | 0 | 0 | 0 | 0 | 0 | 0 | 0 | 0 | 0 | 0 | 0 | 0
MnROAD Mainline - Interstate 94 | 08/06/2021 | FRI | Passing | Vehicles on all day | 0 | 0 | 0 | 0 | 0 |  | 70 | 0 | 0 | 0 | 0 | 0 | 0 | 0 | 0 | 0 | 0 | 0 | 0 | 0 | 0 | 0
MnROAD Mainline - Interstate 94 | 08/07/2021 | SAT | Driving | Vehicles on all day | 1910 | 2813 | 11947 | 2363 | 14310 |  | 70 | 2 | 7787 | 4151 | 12 | 689 | 30 | 1 | 145 | 1380 | 37 | 55 | 15 | 0 | 7 | 36
MnROAD Mainline - Interstate 94 | 08/07/2021 | SAT | Passing | Vehicles on all day | 718 | 947 | 12384 | 1333 | 13717 |  | 70 | 6 | 7837 | 4440 | 11 | 843 | 11 | 1 | 109 | 327 | 15 | 11 | 5 | 0 | 101 | 197
MnROAD Mainline - Interstate 94 | 08/08/2021 | SUN | Driving | Vehicles on all day | 1133 | 1700 | 10710 | 1598 | 12308 |  | 70 | 5 | 6789 | 3910 | 12 | 579 | 22 | 1 | 96 | 861 | 17 | 5 | 6 | 0 | 7 | 30
MnROAD Mainline - Interstate 94 | 08/08/2021 | SUN | Passing | Vehicles on all day | 487 | 634 | 11130 | 1014 | 12144 |  | 70 | 14 | 6833 | 4182 | 11 | 708 | 8 | 1 | 72 | 204 | 7 | 1 | 2 | 0 | 101 | 162
MnROAD Mainline - Interstate 94 | 08/09/2021 | MON | Driving | Vehicles on all day | 4228 | 6518 | 10834 | 5064 | 15898 |  | 70 | 5 | 7289 | 3537 | 16 | 1078 | 101 | 5 | 218 | 3468 | 103 | 50 | 24 | 1 | 3 | 58
MnROAD Mainline - Interstate 94 | 08/09/2021 | MON | Passing | Vehicles on all day | 1419 | 1981 | 11180 | 2423 | 13603 |  | 70 | 15 | 7336 | 3783 | 15 | 1319 | 37 | 4 | 164 | 822 | 42 | 10 | 8 | 2 | 46 | 317
MnROAD Mainline - Interstate 94 | 08/10/2021 | TUE | Driving | Vehicles on all day | 5035 | 7669 | 11497 | 5726 | 17223 |  | 70 | 3 | 7837 | 3655 | 10 | 1058 | 131 | 4 | 231 | 3987 | 154 | 124 | 27 | 0 | 2 | 36
MnROAD Mainline - Interstate 94 | 08/10/2021 | TUE | Passing | Vehicles on all day | 1589 | 2228 | 11838 | 2571 | 14409 |  | 70 | 8 | 7887 | 3910 | 9 | 1294 | 48 | 3 | 174 | 945 | 63 | 25 | 9 | 1 | 33 | 199
MnROAD Mainline - Interstate 94 | 08/11/2021 | WED | Driving | Vehicles on all day | 6108 | 9349 | 12521 | 6871 | 19392 |  | 70 | 4 | 8410 | 4104 | 13 | 1157 | 136 | 2 | 279 | 4911 | 198 | 139 | 34 | 1 | 2 | 44
MnROAD Mainline - Interstate 94 | 08/11/2021 | WED | Passing | Vehicles on all day | 1901 | 2687 | 12902 | 2977 | 15879 |  | 70 | 12 | 8464 | 4390 | 12 | 1416 | 50 | 2 | 210 | 1164 | 81 | 28 | 11 | 3 | 36 | 243
MnROAD Mainline - Interstate 94 | 08/12/2021 | THU | Driving | Vehicles on all day | 5243 | 7919 | 14039 | 6070 | 20109 |  | 70 | 7 | 9280 | 4750 | 18 | 1246 | 177 | 8 | 271 | 4034 | 147 | 149 | 21 | 0 | 2 | 39
MnROAD Mainline - Interstate 94 | 08/12/2021 | THU | Passing | Vehicles on all day | 1700 | 2351 | 14474 | 2869 | 17343 |  | 70 | 21 | 9339 | 5081 | 16 | 1524 | 65 | 7 | 204 | 956 | 60 | 30 | 7 | 0 | 33 | 213
MnROAD Mainline - Interstate 94 | 08/13/2021 | FRI | Driving | Vehicles on all day | 5212 | 7907 | 16554 | 6211 | 22765 |  | 70 | 6 | 10937 | 5607 | 11 | 1380 | 199 | 5 | 304 | 4059 | 113 | 94 | 46 | 0 | 5 | 45
MnROAD Mainline - Interstate 94 | 08/13/2021 | FRI | Passing | Vehicles on all day | 1754 | 2411 | 17100 | 3047 | 20147 |  | 70 | 18 | 11007 | 5997 | 10 | 1689 | 73 | 4 | 229 | 962 | 46 | 19 | 15 | 0 | 78 | 248
MnROAD Mainline - Interstate 94 | 08/14/2021 | SAT | Driving | Vehicles on all day | 1959 | 2916 | 13512 | 2466 | 15978 |  | 70 | 3 | 9200 | 4308 | 10 | 700 | 35 | 0 | 155 | 1456 | 54 | 40 | 15 | 0 | 1 | 27
MnROAD Mainline - Interstate 94 | 08/14/2021 | SAT | Passing | Vehicles on all day | 724 | 957 | 13888 | 1376 | 15264 |  | 70 | 9 | 9259 | 4608 | 9 | 857 | 13 | 0 | 117 | 345 | 22 | 8 | 5 | 0 | 12 | 146
MnROAD Mainline - Interstate 94 | 08/15/2021 | SUN | Driving | Vehicles on all day | 1043 | 1515 | 11209 | 1562 | 12771 |  | 70 | 4 | 7281 | 3915 | 8 | 661 | 25 | 6 | 116 | 717 | 12 | 5 | 12 | 0 | 8 | 24
MnROAD Mainline - Interstate 94 | 08/15/2021 | SUN | Passing | Vehicles on all day | 497 | 621 | 11656 | 1098 | 12754 |  | 70 | 13 | 7328 | 4188 | 7 | 809 | 9 | 5 | 87 | 170 | 5 | 1 | 4 | 1 | 127 | 133
MnROAD Mainline - Interstate 94 | 08/16/2021 | MON | Driving | Traffic Switch Begin | 4162 | 6465 | 10061 | 4969 | 15030 |  | 70 | 5 | 6828 | 3225 | 11 | 919 | 117 | 6 | 223 | 3460 | 183 | 30 | 18 | 1 | 2 | 41
MnROAD Mainline - Interstate 94 | 08/16/2021 | MON | Passing | Traffic Switch Begin | 1362 | 1926 | 10372 | 2260 | 12632 |  | 70 | 16 | 6872 | 3450 | 10 | 1125 | 43 | 5 | 168 | 820 | 75 | 6 | 6 | 2 | 34 | 222
MnROAD Mainline - Interstate 94 | 08/23/2021 | MON | Driving | Traffic Switch End | 4366 | 6582 | 10788 | 5181 | 15969 |  | 70 | 4 | 7253 | 3525 | 10 | 1105 | 128 | 6 | 292 | 3333 | 183 | 104 | 18 | 1 | 6 | 39
MnROAD Mainline - Interstate 94 | 08/23/2021 | MON | Passing | Traffic Switch End | 1476 | 2020 | 11170 | 2527 | 13697 |  | 70 | 13 | 7300 | 3770 | 9 | 1352 | 47 | 5 | 220 | 790 | 75 | 21 | 6 | 2 | 87 | 216
MnROAD Mainline - Interstate 94 | 08/24/2021 | TUE | Driving | Vehicles on all day | 3084 | 4520 | 10675 | 3596 | 14271 |  | 70 | 6 | 5775 | 4862 | 15 | 883 | 85 | 5 | 251 | 2173 | 44 | 119 | 21 | 0 | 32 | 117
MnROAD Mainline - Interstate 94 | 08/24/2021 | TUE | Passing | Vehicles on all day | 1176 | 1581 | 11519 | 1882 | 13401 |  | 70 | 17 | 5812 | 5201 | 14 | 1080 | 31 | 4 | 189 | 515 | 18 | 24 | 7 | 0 | 489 | 638
MnROAD Mainline - Interstate 94 | 08/25/2021 | WED | Driving | Vehicles on all day | 5299 | 8016 | 11740 | 6104 | 17844 |  | 70 | 5 | 7802 | 3924 | 14 | 1210 | 180 | 1 | 270 | 4093 | 166 | 139 | 30 | 0 | 10 | 48
MnROAD Mainline - Interstate 94 | 08/25/2021 | WED | Passing | Vehicles on all day | 1729 | 2399 | 12219 | 2840 | 15059 |  | 70 | 14 | 7852 | 4197 | 13 | 1480 | 66 | 1 | 203 | 970 | 68 | 28 | 10 | 1 | 156 | 264
MnROAD Mainline - Interstate 94 | 08/26/2021 | THU | Driving | Vehicles on all day | 4059 | 6108 | 11311 | 4855 | 16166 |  | 70 | 2 | 5640 | 5619 | 19 | 1004 | 125 | 8 | 364 | 3063 | 169 | 85 | 18 | 0 | 50 | 97
MnROAD Mainline - Interstate 94 | 08/26/2021 | THU | Passing | Vehicles on all day | 1516 | 2081 | 12458 | 2390 | 14848 |  | 70 | 7 | 5676 | 6010 | 17 | 1228 | 46 | 7 | 274 | 726 | 69 | 17 | 6 | 0 | 765 | 530
MnROAD Mainline - Interstate 94 | 08/27/2021 | FRI | Driving | Vehicles on all day | 2425 | 3522 | 13761 | 3142 | 16903 |  | 70 | 4 | 5972 | 7722 | 22 | 950 | 79 | 18 | 315 | 1633 | 46 | 45 | 34 | 0 | 64 | 121
MnROAD Mainline - Interstate 94 | 08/27/2021 | FRI | Passing | Vehicles on all day | 1141 | 1497 | 15260 | 1891 | 17151 |  | 70 | 11 | 6010 | 8260 | 20 | 1163 | 29 | 15 | 237 | 387 | 19 | 9 | 11 | 1 | 979 | 661
MnROAD Mainline - Interstate 94 | 08/28/2021 | SAT | Driving | Vehicles on all day | 983 | 1358 | 10429 | 1356 | 11785 |  | 70 | 2 | 4293 | 6089 | 12 | 577 | 30 | 2 | 108 | 561 | 15 | 45 | 6 | 0 | 45 | 68
MnROAD Mainline - Interstate 94 | 08/28/2021 | SAT | Passing | Vehicles on all day | 548 | 697 | 11526 | 962 | 12488 |  | 70 | 5 | 4321 | 6513 | 11 | 706 | 11 | 2 | 81 | 133 | 6 | 9 | 2 | 1 | 687 | 374
MnROAD Mainline - Interstate 94 | 08/29/2021 | SUN | Driving | Vehicles on all day | 679 | 909 | 10012 | 1211 | 11223 |  | 70 | 3 | 3435 | 6504 | 30 | 669 | 8 | 8 | 143 | 338 | 2 | 10 | 3 | 0 | 69 | 57
MnROAD Mainline - Interstate 94 | 08/29/2021 | SUN | Passing | Vehicles on all day | 553 | 687 | 11488 | 1047 | 12535 |  | 70 | 10 | 3457 | 6957 | 27 | 818 | 3 | 7 | 108 | 80 | 1 | 2 | 1 | 0 | 1064 | 311
MnROAD Mainline - Interstate 94 | 08/30/2021 | MON | Driving | Vehicles on all day | 1622 | 2283 | 9582 | 2506 | 12088 |  | 70 | 2 | 3178 | 6304 | 33 | 946 | 65 | 18 | 442 | 954 | 32 | 10 | 6 | 0 | 98 | 141
MnROAD Mainline - Interstate 94 | 08/30/2021 | MON | Passing | Vehicles on all day | 1058 | 1349 | 11459 | 1803 | 13262 |  | 70 | 5 | 3198 | 6743 | 30 | 1158 | 24 | 15 | 333 | 226 | 13 | 2 | 2 | 0 | 1513 | 772
MnROAD Mainline - Interstate 94 | 08/31/2021 | TUE | Driving | Vehicles on all day | 1269 | 1772 | 9748 | 1704 | 11452 |  | 70 | 3 | 2068 | 7581 | 27 | 503 | 60 | 21 | 326 | 709 | 17 | 40 | 0 | 0 | 96 | 208
MnROAD Mainline - Interstate 94 | 08/31/2021 | TUE | Passing | Vehicles on all day | 862 | 1138 | 11678 | 1110 | 12788 |  | 70 | 9 | 2081 | 8109 | 25 | 616 | 22 | 18 | 245 | 168 | 7 | 8 | 0 | 1 | 1479 | 1138
MnROAD Mainline - Interstate 94 | 09/01/2021 | WED | Driving | Vehicles on all day | 2993 | 4561 | 10922 | 3623 | 14545 |  | 70 | 2 | 2927 | 7869 | 46 | 584 | 183 | 26 | 409 | 2270 | 71 | 30 | 3 | 1 | 124 | 208
MnROAD Mainline - Interstate 94 | 09/01/2021 | WED | Passing | Vehicles on all day | 1399 | 1961 | 13278 | 1730 | 15008 |  | 70 | 5 | 2946 | 8417 | 42 | 715 | 67 | 22 | 308 | 538 | 29 | 6 | 1 | 2 | 1910 | 1141
MnROAD Mainline - Interstate 94 | 09/02/2021 | THU | Driving | Vehicles on all day | 794 | 1094 | 12646 | 997 | 13643 |  | 70 | 1 | 1789 | 10731 | 32 | 266 | 41 | 15 | 209 | 384 | 22 | 25 | 3 | 0 | 125 | 361
MnROAD Mainline - Interstate 94 | 09/02/2021 | THU | Passing | Vehicles on all day | 805 | 1107 | 15208 | 646 | 15854 |  | 70 | 4 | 1800 | 11478 | 29 | 326 | 15 | 13 | 157 | 91 | 9 | 5 | 1 | 0 | 1926 | 1977
MnROAD Mainline - Interstate 94 | 09/03/2021 | FRI | Driving | Vehicles on all day | 4865 | 7340 | 17897 | 5818 | 23715 |  | 70 | 2 | 11217 | 6668 | 18 | 1328 | 150 | 4 | 326 | 3738 | 117 | 94 | 43 | 1 | 9 | 51
MnROAD Mainline - Interstate 94 | 09/03/2021 | FRI | Passing | Vehicles on all day | 1682 | 2292 | 18573 | 2913 | 21486 |  | 70 | 7 | 11289 | 7132 | 16 | 1625 | 55 | 3 | 245 | 886 | 48 | 19 | 14 | 2 | 145 | 281
MnROAD Mainline - Interstate 94 | 09/04/2021 | SAT | Driving | Vehicles on all day | 1482 | 2114 | 13055 | 1937 | 14992 |  | 70 | 6 | 7482 | 5544 | 9 | 731 | 19 | 1 | 117 | 970 | 20 | 55 | 15 | 0 | 23 | 46
MnROAD Mainline - Interstate 94 | 09/04/2021 | SAT | Passing | Vehicles on all day | 651 | 832 | 13826 | 1253 | 15079 |  | 70 | 19 | 7530 | 5930 | 8 | 895 | 7 | 1 | 88 | 230 | 8 | 11 | 5 | 0 | 347 | 254
MnROAD Mainline - Interstate 94 | 09/05/2021 | SUN | Driving | Vehicles on all day | 386 | 526 | 8071 | 717 | 8788 |  | 70 | 1 | 3220 | 4813 | 9 | 423 | 5 | 4 | 61 | 207 | 5 | 0 | 3 | 0 | 36 | 44
MnROAD Mainline - Interstate 94 | 09/05/2021 | SUN | Passing | Vehicles on all day | 320 | 397 | 8950 | 629 | 9579 |  | 70 | 3 | 3241 | 5148 | 8 | 518 | 2 | 3 | 46 | 49 | 2 | 0 | 1 | 0 | 558 | 240
MnROAD Mainline - Interstate 94 | 09/06/2021 | MON | Driving | Vehicles on all day | 629 | 865 | 7763 | 1070 | 8833 |  | 70 | 3 | 3473 | 4247 | 15 | 530 | 14 | 7 | 130 | 346 | 20 | 5 | 3 | 0 | 39 | 45
MnROAD Mainline - Interstate 94 | 09/06/2021 | MON | Passing | Vehicles on all day | 437 | 542 | 8653 | 864 | 9517 |  | 70 | 10 | 3495 | 4543 | 14 | 649 | 5 | 6 | 98 | 82 | 8 | 1 | 1 | 0 | 605 | 249
MnROAD Mainline - Interstate 94 | 09/07/2021 | TUE | Driving | Vehicles on all day | 1857 | 2807 | 9182 | 2352 | 11534 |  | 70 | 2 | 2886 | 6226 | 23 | 560 | 71 | 6 | 225 | 1401 | 44 | 20 | 3 | 0 | 67 | 158
MnROAD Mainline - Interstate 94 | 09/07/2021 | TUE | Passing | Vehicles on all day | 896 | 1233 | 10605 | 1261 | 11866 |  | 70 | 7 | 2905 | 6660 | 21 | 685 | 26 | 5 | 169 | 332 | 18 | 4 | 1 | 0 | 1033 | 864
MnROAD Mainline - Interstate 94 | 09/08/2021 | WED | Driving | Vehicles on all day | 1626 | 2439 | 9283 | 1873 | 11156 |  | 70 | 2 | 2405 | 6810 | 16 | 333 | 74 | 8 | 175 | 1186 | 37 | 35 | 9 | 0 | 66 | 219
MnROAD Mainline - Interstate 94 | 09/08/2021 | WED | Passing | Vehicles on all day | 805 | 1129 | 10727 | 895 | 11622 |  | 70 | 7 | 2420 | 7284 | 15 | 408 | 27 | 7 | 132 | 281 | 15 | 7 | 3 | 0 | 1016 | 1199
MnROAD Mainline - Interstate 94 | 09/09/2021 | THU | Driving | Vehicles on all day | 2182 | 3129 | 10279 | 2769 | 13048 |  | 70 | 2 | 3048 | 7131 | 36 | 773 | 95 | 11 | 339 | 1384 | 49 | 70 | 12 | 0 | 98 | 172
MnROAD Mainline - Interstate 94 | 09/09/2021 | THU | Passing | Vehicles on all day | 1132 | 1502 | 12201 | 1644 | 13845 |  | 70 | 6 | 3068 | 7628 | 33 | 946 | 35 | 9 | 255 | 328 | 20 | 14 | 4 | 0 | 1499 | 942
MnROAD Mainline - Interstate 94 | 09/10/2021 | FRI | Driving | Vehicles on all day | 2592 | 3584 | 13571 | 3709 | 17280 |  | 70 | 3 | 6257 | 7218 | 42 | 1423 | 76 | 25 | 531 | 1472 | 39 | 70 | 30 | 0 | 92 | 108
MnROAD Mainline - Interstate 94 | 09/10/2021 | FRI | Passing | Vehicles on all day | 1410 | 1762 | 15442 | 2617 | 18059 |  | 70 | 10 | 6297 | 7721 | 38 | 1741 | 28 | 21 | 400 | 349 | 16 | 14 | 10 | 0 | 1414 | 590
MnROAD Mainline - Interstate 94 | 09/11/2021 | SAT | Driving | Vehicles on all day | 676 | 893 | 10499 | 931 | 11430 |  | 70 | 2 | 2506 | 7917 | 16 | 351 | 25 | 7 | 177 | 304 | 15 | 30 | 6 | 0 | 74 | 111
MnROAD Mainline - Interstate 94 | 09/11/2021 | SAT | Passing | Vehicles on all day | 524 | 678 | 12136 | 679 | 12815 |  | 70 | 5 | 2522 | 8468 | 15 | 430 | 9 | 6 | 133 | 72 | 6 | 6 | 2 | 0 | 1141 | 607
MnROAD Mainline - Interstate 94 | 09/12/2021 | SUN | Driving | Vehicles on all day | 317 | 420 | 9194 | 420 | 9614 |  | 70 | 1 | 1749 | 7390 | 9 | 181 | 16 | 0 | 53 | 139 | 2 | 10 | 9 | 0 | 54 | 103
MnROAD Mainline - Interstate 94 | 09/12/2021 | SUN | Passing | Vehicles on all day | 313 | 418 | 10504 | 314 | 10818 |  | 70 | 2 | 1760 | 7905 | 8 | 221 | 6 | 0 | 40 | 33 | 1 | 2 | 3 | 0 | 837 | 565
MnROAD Mainline - Interstate 94 | 09/13/2021 | MON | Driving | Vehicles on all day | 1205 | 1708 | 9003 | 1801 | 10804 |  | 70 | 1 | 3160 | 5778 | 21 | 671 | 41 | 13 | 294 | 726 | 20 | 10 | 6 | 0 | 65 | 174
MnROAD Mainline - Interstate 94 | 09/13/2021 | MON | Passing | Vehicles on all day | 794 | 1027 | 10358 | 1271 | 11629 |  | 70 | 4 | 3180 | 6180 | 19 | 821 | 15 | 11 | 221 | 172 | 8 | 2 | 2 | 0 | 994 | 955
MnROAD Mainline - Interstate 94 | 09/14/2021 | TUE | Driving | Vehicles on all day | 1158 | 1589 | 9233 | 1379 | 10612 |  | 70 | 1 | 2089 | 7063 | 12 | 387 | 52 | 14 | 211 | 612 | 20 | 50 | 21 | 0 | 80 | 230
MnROAD Mainline - Interstate 94 | 09/14/2021 | TUE | Passing | Vehicles on all day | 752 | 1001 | 10891 | 846 | 11737 |  | 70 | 3 | 2102 | 7555 | 11 | 474 | 19 | 12 | 159 | 145 | 8 | 10 | 7 | 1 | 1231 | 1258
MnROAD Mainline - Interstate 94 | 09/15/2021 | WED | Driving | Vehicles on all day | 309 | 383 | 9622 | 451 | 10073 |  | 70 | 1 | 1242 | 8280 | 20 | 203 | 25 | 9 | 120 | 59 | 2 | 10 | 3 | 0 | 100 | 293
MnROAD Mainline - Interstate 94 | 09/15/2021 | WED | Passing | Vehicles on all day | 547 | 748 | 11640 | 392 | 12032 |  | 70 | 2 | 1250 | 8856 | 18 | 249 | 9 | 8 | 90 | 14 | 1 | 2 | 1 | 0 | 1532 | 1607
MnROAD Mainline - Interstate 94 | 09/16/2021 | THU | Driving | Traffic Switch Begin | 1857 | 2477 | 9492 | 2603 | 12095 |  | 70 | 2 | 3226 | 6159 | 37 | 970 | 85 | 17 | 472 | 894 | 29 | 90 | 9 | 0 | 104 | 122
MnROAD Mainline - Interstate 94 | 09/16/2021 | THU | Passing | Traffic Switch Begin | 1121 | 1403 | 11444 | 1866 | 13310 |  | 70 | 6 | 3247 | 6588 | 34 | 1187 | 31 | 14 | 355 | 212 | 12 | 18 | 3 | 0 | 1603 | 668
MnROAD Mainline - Interstate 94 | 10/04/2021 | MON | Driving | Traffic Switch End | 3588 | 5451 | 10029 | 4497 | 14526 |  | 70 | 3 | 6160 | 3848 | 10 | 1163 | 115 | 4 | 234 | 2810 | 93 | 45 | 24 | 1 | 18 | 44
MnROAD Mainline - Interstate 94 | 10/04/2021 | MON | Passing | Traffic Switch End | 1309 | 1778 | 10606 | 2376 | 12982 |  | 70 | 9 | 6199 | 4116 | 9 | 1423 | 42 | 3 | 176 | 666 | 38 | 9 | 8 | 2 | 282 | 239
MnROAD Mainline - Interstate 94 | 10/05/2021 | TUE | Driving | Vehicles on all day | 4788 | 7105 | 10880 | 5475 | 16355 |  | 70 | 6 | 7060 | 3799 | 13 | 1212 | 145 | 9 | 291 | 3510 | 86 | 139 | 70 | 0 | 15 | 57
MnROAD Mainline - Interstate 94 | 10/05/2021 | TUE | Passing | Vehicles on all day | 1628 | 2208 | 11422 | 2693 | 14115 |  | 70 | 18 | 7105 | 4064 | 12 | 1483 | 53 | 8 | 219 | 832 | 35 | 28 | 23 | 0 | 235 | 313
MnROAD Mainline - Interstate 94 | 10/06/2021 | WED | Driving | Vehicles on all day | 4773 | 7172 | 10566 | 5620 | 16186 |  | 70 | 3 | 6406 | 4137 | 16 | 1204 | 142 | 20 | 336 | 3607 | 144 | 94 | 55 | 1 | 20 | 81
MnROAD Mainline - Interstate 94 | 10/06/2021 | WED | Passing | Vehicles on all day | 1682 | 2297 | 11189 | 2764 | 13953 |  | 70 | 8 | 6447 | 4425 | 15 | 1473 | 52 | 17 | 253 | 855 | 59 | 19 | 18 | 3 | 309 | 446
MnROAD Mainline - Interstate 94 | 10/07/2021 | THU | Driving | Vehicles on all day | 4125 | 6208 | 11083 | 5091 | 16174 |  | 70 | 4 | 5948 | 5094 | 19 | 1219 | 169 | 7 | 365 | 3118 | 95 | 75 | 24 | 0 | 37 | 68
MnROAD Mainline - Interstate 94 | 10/07/2021 | THU | Passing | Vehicles on all day | 1541 | 2091 | 12018 | 2652 | 14670 |  | 70 | 11 | 5986 | 5449 | 17 | 1491 | 62 | 6 | 275 | 739 | 39 | 15 | 8 | 0 | 572 | 373
MnROAD Mainline - Interstate 94 | 10/08/2021 | FRI | Driving | Vehicles on all day | 4967 | 7386 | 15031 | 6032 | 21063 |  | 70 | 8 | 9025 | 5975 | 23 | 1500 | 153 | 5 | 391 | 3645 | 152 | 139 | 24 | 0 | 23 | 55
MnROAD Mainline - Interstate 94 | 10/08/2021 | FRI | Passing | Vehicles on all day | 1789 | 2400 | 15859 | 3173 | 19032 |  | 70 | 24 | 9083 | 6391 | 21 | 1835 | 56 | 4 | 294 | 864 | 62 | 28 | 8 | 1 | 361 | 303
MnROAD Mainline - Interstate 94 | 10/09/2021 | SAT | Driving | Vehicles on all day | 1881 | 2699 | 10798 | 2432 | 13230 |  | 70 | 5 | 6698 | 4083 | 11 | 834 | 41 | 0 | 155 | 1240 | 68 | 55 | 27 | 0 | 12 | 38
MnROAD Mainline - Interstate 94 | 10/09/2021 | SAT | Passing | Vehicles on all day | 772 | 985 | 11309 | 1505 | 12814 |  | 70 | 14 | 6741 | 4367 | 10 | 1020 | 15 | 0 | 117 | 294 | 28 | 11 | 9 | 1 | 187 | 209
MnROAD Mainline - Interstate 94 | 10/10/2021 | SUN | Driving | Vehicles on all day | 1048 | 1506 | 9624 | 1466 | 11090 |  | 70 | 4 | 6315 | 3298 | 9 | 590 | 27 | 1 | 92 | 696 | 15 | 30 | 6 | 0 | 7 | 26
MnROAD Mainline - Interstate 94 | 10/10/2021 | SUN | Passing | Vehicles on all day | 463 | 584 | 10005 | 989 | 10994 |  | 70 | 11 | 6355 | 3528 | 8 | 722 | 10 | 1 | 69 | 165 | 6 | 6 | 2 | 0 | 111 | 144
MnROAD Mainline - Interstate 94 | 10/11/2021 | MON | Driving | Vehicles on all day | 4123 | 6349 | 9941 | 5021 | 14962 |  | 70 | 4 | 6760 | 3174 | 14 | 1101 | 145 | 7 | 218 | 3346 | 125 | 50 | 15 | 1 | 3 | 35
MnROAD Mainline - Interstate 94 | 10/11/2021 | MON | Passing | Vehicles on all day | 1391 | 1933 | 10256 | 2445 | 12701 |  | 70 | 13 | 6803 | 3395 | 13 | 1347 | 53 | 6 | 164 | 793 | 51 | 10 | 5 | 3 | 45 | 194
MnROAD Mainline - Interstate 94 | 10/12/2021 | TUE | Driving | Vehicles on all day | 4421 | 6680 | 9667 | 5154 | 14821 |  | 70 | 4 | 6200 | 3444 | 22 | 1082 | 147 | 5 | 256 | 3409 | 93 | 99 | 40 | 0 | 19 | 40
MnROAD Mainline - Interstate 94 | 10/12/2021 | TUE | Passing | Vehicles on all day | 1494 | 2060 | 10225 | 2475 | 12700 |  | 70 | 13 | 6240 | 3684 | 20 | 1324 | 54 | 4 | 193 | 808 | 38 | 20 | 13 | 1 | 288 | 217
MnROAD Mainline - Interstate 94 | 10/13/2021 | WED | Driving | Vehicles on all day | 4048 | 6179 | 9302 | 4705 | 14007 |  | 70 | 5 | 5134 | 4138 | 9 | 929 | 117 | 6 | 231 | 3219 | 88 | 75 | 30 | 0 | 25 | 75
MnROAD Mainline - Interstate 94 | 10/13/2021 | WED | Passing | Vehicles on all day | 1384 | 1935 | 9996 | 2191 | 12187 |  | 70 | 15 | 5167 | 4426 | 8 | 1137 | 43 | 5 | 174 | 763 | 36 | 15 | 10 | 0 | 388 | 409
MnROAD Mainline - Interstate 94 | 10/14/2021 | THU | Driving | Vehicles on all day | 5253 | 7986 | 11591 | 6091 | 17682 |  | 70 | 9 | 7249 | 4315 | 10 | 1185 | 164 | 9 | 324 | 4126 | 125 | 94 | 52 | 1 | 19 | 47
MnROAD Mainline - Interstate 94 | 10/14/2021 | THU | Passing | Vehicles on all day | 1758 | 2438 | 12224 | 2840 | 15064 |  | 70 | 29 | 7295 | 4615 | 9 | 1450 | 60 | 8 | 244 | 978 | 51 | 19 | 17 | 4 | 285 | 255
MnROAD Mainline - Interstate 94 | 10/15/2021 | FRI | Driving | Vehicles on all day | 4712 | 7045 | 14009 | 5694 | 19703 |  | 70 | 9 | 8467 | 5516 | 15 | 1394 | 161 | 1 | 339 | 3519 | 115 | 109 | 40 | 1 | 17 | 58
MnROAD Mainline - Interstate 94 | 10/15/2021 | FRI | Passing | Vehicles on all day | 1682 | 2266 | 14717 | 2954 | 17671 |  | 70 | 29 | 8521 | 5900 | 14 | 1706 | 59 | 1 | 255 | 834 | 47 | 22 | 13 | 3 | 267 | 316
MnROAD Mainline - Interstate 94 | 10/16/2021 | SAT | Driving | Vehicles on all day | 1898 | 2775 | 11619 | 2546 | 14165 |  | 70 | 6 | 7568 | 4034 | 7 | 865 | 46 | 1 | 182 | 1329 | 61 | 45 | 9 | 0 | 11 | 24
MnROAD Mainline - Interstate 94 | 10/16/2021 | SAT | Passing | Vehicles on all day | 772 | 993 | 12115 | 1572 | 13687 |  | 70 | 17 | 7617 | 4315 | 6 | 1059 | 17 | 1 | 137 | 315 | 25 | 9 | 3 | 0 | 166 | 129
MnROAD Mainline - Interstate 94 | 10/17/2021 | SUN | Driving | Vehicles on all day | 1226 | 1837 | 9670 | 1668 | 11338 |  | 70 | 6 | 6653 | 3008 | 5 | 585 | 16 | 0 | 86 | 937 | 17 | 15 | 6 | 0 | 3 | 20
MnROAD Mainline - Interstate 94 | 10/17/2021 | SUN | Passing | Vehicles on all day | 489 | 639 | 9972 | 1026 | 10998 |  | 70 | 19 | 6696 | 3217 | 5 | 716 | 6 | 0 | 65 | 222 | 7 | 3 | 2 | 0 | 40 | 108
MnROAD Mainline - Interstate 94 | 10/18/2021 | MON | Driving | Vehicles on all day | 4180 | 6462 | 10588 | 5075 | 15663 |  | 70 | 6 | 7153 | 3426 | 12 | 1105 | 131 | 4 | 227 | 3447 | 88 | 45 | 15 | 1 | 3 | 49
MnROAD Mainline - Interstate 94 | 10/18/2021 | MON | Passing | Vehicles on all day | 1410 | 1968 | 10926 | 2455 | 13381 |  | 70 | 17 | 7199 | 3665 | 11 | 1352 | 48 | 3 | 171 | 817 | 36 | 9 | 5 | 3 | 45 | 271
MnROAD Mainline - Interstate 94 | 10/19/2021 | TUE | Driving | Vehicles on all day | 3630 | 5522 | 8042 | 4195 | 12237 |  | 70 | 4 | 5355 | 2679 | 11 | 855 | 87 | 1 | 193 | 2873 | 68 | 55 | 52 | 0 | 4 | 61
MnROAD Mainline - Interstate 94 | 10/19/2021 | TUE | Passing | Vehicles on all day | 1209 | 1679 | 8328 | 1971 | 10299 |  | 70 | 12 | 5389 | 2866 | 10 | 1046 | 32 | 1 | 145 | 681 | 28 | 11 | 17 | 0 | 61 | 336
MnROAD Mainline - Interstate 94 | 10/20/2021 | WED | Driving | Vehicles on all day | 4819 | 7255 | 10880 | 5670 | 16550 |  | 70 | 7 | 6807 | 4057 | 14 | 1275 | 117 | 0 | 280 | 3696 | 132 | 124 | 30 | 0 | 10 | 45
MnROAD Mainline - Interstate 94 | 10/20/2021 | WED | Passing | Vehicles on all day | 1623 | 2221 | 11360 | 2793 | 14153 |  | 70 | 20 | 6851 | 4339 | 13 | 1560 | 43 | 0 | 211 | 876 | 54 | 25 | 10 | 1 | 150 | 245
MnROAD Mainline - Interstate 94 | 10/21/2021 | THU | Driving | Vehicles on all day | 5189 | 7849 | 13590 | 6240 | 19830 |  | 70 | 5 | 8707 | 4873 | 18 | 1460 | 115 | 6 | 326 | 4038 | 139 | 99 | 40 | 0 | 5 | 37
MnROAD Mainline - Interstate 94 | 10/21/2021 | THU | Passing | Vehicles on all day | 1765 | 2410 | 14069 | 3142 | 17211 |  | 70 | 15 | 8763 | 5212 | 16 | 1787 | 42 | 5 | 245 | 957 | 57 | 20 | 13 | 0 | 79 | 202
MnROAD Mainline - Interstate 94 | 10/22/2021 | FRI | Driving | Vehicles on all day | 4612 | 6989 | 13715 | 5541 | 19256 |  | 70 | 8 | 9003 | 4701 | 22 | 1284 | 82 | 4 | 314 | 3616 | 103 | 75 | 43 | 0 | 3 | 72
MnROAD Mainline - Interstate 94 | 10/22/2021 | FRI | Passing | Vehicles on all day | 1601 | 2187 | 14165 | 2789 | 16954 |  | 70 | 24 | 9061 | 5028 | 20 | 1571 | 30 | 3 | 236 | 857 | 42 | 15 | 14 | 1 | 52 | 396
MnROAD Mainline - Interstate 94 | 10/23/2021 | SAT | Driving | Vehicles on all day | 1929 | 2824 | 10575 | 2503 | 13078 |  | 70 | 5 | 7239 | 3330 | 8 | 813 | 46 | 1 | 150 | 1359 | 61 | 50 | 15 | 0 | 2 | 24
MnROAD Mainline - Interstate 94 | 10/23/2021 | SAT | Passing | Vehicles on all day | 742 | 960 | 10890 | 1495 | 12385 |  | 70 | 15 | 7285 | 3562 | 7 | 995 | 17 | 1 | 113 | 322 | 25 | 10 | 5 | 0 | 28 | 134
MnROAD Mainline - Interstate 94 | 10/24/2021 | SUN | Driving | Vehicles on all day | 1099 | 1587 | 9771 | 1620 | 11391 |  | 70 | 8 | 6620 | 3140 | 4 | 727 | 8 | 0 | 82 | 755 | 12 | 15 | 15 | 0 | 3 | 19
MnROAD Mainline - Interstate 94 | 10/24/2021 | SUN | Passing | Vehicles on all day | 494 | 612 | 10086 | 1151 | 11237 |  | 70 | 25 | 6662 | 3359 | 4 | 890 | 3 | 0 | 62 | 179 | 5 | 3 | 5 | 0 | 40 | 102
MnROAD Mainline - Interstate 94 | 10/25/2021 | MON | Driving | Vehicles on all day | 3665 | 5512 | 10001 | 4478 | 14479 |  | 70 | 6 | 6500 | 3482 | 11 | 1102 | 82 | 8 | 268 | 2797 | 110 | 65 | 34 | 0 | 13 | 34
MnROAD Mainline - Interstate 94 | 10/25/2021 | MON | Passing | Vehicles on all day | 1306 | 1765 | 10488 | 2331 | 12819 |  | 70 | 18 | 6542 | 3724 | 10 | 1349 | 30 | 7 | 202 | 663 | 45 | 13 | 11 | 1 | 204 | 184
MnROAD Mainline - Interstate 94 | 10/26/2021 | TUE | Driving | Vehicles on all day | 4246 | 6442 | 9321 | 5082 | 14403 |  | 70 | 6 | 6311 | 3002 | 10 | 1141 | 112 | 4 | 260 | 3325 | 122 | 85 | 24 | 0 | 3 | 29
MnROAD Mainline - Interstate 94 | 10/26/2021 | TUE | Passing | Vehicles on all day | 1423 | 1954 | 9628 | 2508 | 12136 |  | 70 | 17 | 6351 | 3211 | 9 | 1396 | 41 | 3 | 196 | 788 | 50 | 17 | 8 | 0 | 49 | 157
MnROAD Mainline - Interstate 94 | 10/27/2021 | WED | Driving | Vehicles on all day | 4224 | 6298 | 9171 | 5027 | 14198 |  | 70 | 7 | 6068 | 3082 | 15 | 1191 | 106 | 8 | 310 | 3143 | 105 | 99 | 49 | 0 | 13 | 23
MnROAD Mainline - Interstate 94 | 10/27/2021 | WED | Passing | Vehicles on all day | 1470 | 1979 | 9629 | 2575 | 12204 |  | 70 | 23 | 6107 | 3297 | 14 | 1457 | 39 | 7 | 233 | 745 | 43 | 20 | 16 | 1 | 202 | 128
MnROAD Mainline - Interstate 94 | 10/28/2021 | THU | Driving | Vehicles on all day | 5195 | 7858 | 10171 | 5881 | 16052 |  | 70 | 6 | 6723 | 3441 | 19 | 1170 | 123 | 2 | 207 | 4046 | 127 | 159 | 27 | 0 | 2 | 30
MnROAD Mainline - Interstate 94 | 10/28/2021 | THU | Passing | Vehicles on all day | 1634 | 2276 | 10488 | 2704 | 13192 |  | 70 | 17 | 6766 | 3681 | 17 | 1432 | 45 | 2 | 156 | 959 | 52 | 32 | 9 | 0 | 24 | 166
MnROAD Mainline - Interstate 94 | 10/29/2021 | FRI | Driving | Vehicles on all day | 4192 | 6218 | 12770 | 5085 | 17855 |  | 70 | 7 | 8549 | 4205 | 11 | 1345 | 104 | 1 | 294 | 3080 | 98 | 109 | 43 | 0 | 8 | 38
MnROAD Mainline - Interstate 94 | 10/29/2021 | FRI | Passing | Vehicles on all day | 1486 | 1981 | 13250 | 2722 | 15972 |  | 70 | 23 | 8604 | 4498 | 10 | 1646 | 38 | 1 | 221 | 730 | 40 | 22 | 14 | 0 | 125 | 207
MnROAD Mainline - Interstate 94 | 10/30/2021 | SAT | Driving | Vehicles on all day | 1656 | 2369 | 10220 | 2240 | 12460 |  | 70 | 9 | 6706 | 3491 | 9 | 872 | 52 | 1 | 126 | 1084 | 24 | 50 | 21 | 0 | 14 | 20
MnROAD Mainline - Interstate 94 | 10/30/2021 | SAT | Passing | Vehicles on all day | 702 | 886 | 10726 | 1474 | 12200 |  | 70 | 28 | 6749 | 3734 | 8 | 1067 | 19 | 1 | 95 | 257 | 10 | 10 | 7 | 0 | 215 | 112
MnROAD Mainline - Interstate 94 | 10/31/2021 | SUN | Driving | Vehicles on all day | 875 | 1259 | 8093 | 1270 | 9363 |  | 70 | 8 | 5457 | 2621 | 7 | 548 | 16 | 1 | 70 | 586 | 15 | 20 | 6 | 0 | 8 | 22
MnROAD Mainline - Interstate 94 | 10/31/2021 | SUN | Passing | Vehicles on all day | 403 | 505 | 8440 | 888 | 9328 |  | 70 | 24 | 5492 | 2803 | 6 | 671 | 6 | 1 | 53 | 139 | 6 | 4 | 2 | 0 | 121 | 121
MnROAD Mainline - Interstate 94 | 11/01/2021 | MON | Driving | Traffic Switch Begin | 3868 | 5878 | 10871 | 4821 | 15692 |  | 70 | 15 | 7353 | 3501 | 11 | 1255 | 98 | 1 | 229 | 3046 | 100 | 50 | 30 | 0 | 2 | 39
MnROAD Mainline - Interstate 94 | 11/01/2021 | MON | Passing | Traffic Switch Begin | 1361 | 1847 | 11223 | 2539 | 13762 |  | 70 | 47 | 7400 | 3745 | 10 | 1536 | 36 | 1 | 172 | 722 | 41 | 10 | 10 | 1 | 31 | 211
MnROAD Mainline - Interstate 94 | 11/10/2021 | WED | Driving | Traffic Switch End | 4194 | 6346 | 9239 | 5160 | 14399 |  | 70 | 7 | 5989 | 3235 | 13 | 1220 | 215 | 5 | 256 | 3202 | 149 | 80 | 18 | 0 | 8 | 32
MnROAD Mainline - Interstate 94 | 11/10/2021 | WED | Passing | Traffic Switch End | 1455 | 1985 | 9638 | 2624 | 12262 |  | 70 | 23 | 6027 | 3460 | 12 | 1493 | 79 | 4 | 193 | 759 | 61 | 16 | 6 | 1 | 128 | 173
MnROAD Mainline - Interstate 94 | 11/11/2021 | THU | Driving | Vehicles on all day | 4352 | 6633 | 10445 | 5323 | 15768 |  | 70 | 8 | 5591 | 4812 | 9 | 1234 | 213 | 11 | 240 | 3401 | 125 | 70 | 21 | 0 | 34 | 60
MnROAD Mainline - Interstate 94 | 11/11/2021 | THU | Passing | Vehicles on all day | 1555 | 2148 | 11315 | 2665 | 13980 |  | 70 | 24 | 5627 | 5147 | 8 | 1510 | 78 | 9 | 181 | 806 | 51 | 14 | 7 | 1 | 517 | 329
MnROAD Mainline - Interstate 94 | 11/12/2021 | FRI | Driving | Vehicles on all day | 3355 | 5064 | 11204 | 4650 | 15854 |  | 70 | 10 | 7310 | 3882 | 20 | 1551 | 169 | 33 | 210 | 2536 | 93 | 20 | 18 | 0 | 2 | 33
MnROAD Mainline - Interstate 94 | 11/12/2021 | FRI | Passing | Vehicles on all day | 1324 | 1743 | 11573 | 2814 | 14387 |  | 70 | 32 | 7357 | 4152 | 18 | 1898 | 62 | 28 | 158 | 601 | 38 | 4 | 6 | 1 | 32 | 181
MnROAD Mainline - Interstate 94 | 11/13/2021 | SAT | Driving | Vehicles on all day | 1098 | 1623 | 7692 | 1595 | 9287 |  | 70 | 6 | 4555 | 3124 | 10 | 645 | 30 | 1 | 73 | 793 | 24 | 15 | 3 | 0 | 7 | 30
MnROAD Mainline - Interstate 94 | 11/13/2021 | SAT | Passing | Vehicles on all day | 487 | 624 | 8053 | 1067 | 9120 |  | 70 | 19 | 4584 | 3342 | 9 | 789 | 11 | 1 | 55 | 188 | 10 | 3 | 1 | 0 | 108 | 165
MnROAD Mainline - Interstate 94 | 11/14/2021 | SUN | Driving | Vehicles on all day | 987 | 1414 | 8865 | 1677 | 10542 |  | 70 | 11 | 5961 | 2892 | 4 | 901 | 8 | 0 | 76 | 662 | 15 | 5 | 6 | 0 | 2 | 16
MnROAD Mainline - Interstate 94 | 11/14/2021 | SUN | Passing | Vehicles on all day | 503 | 603 | 9153 | 1332 | 10485 |  | 70 | 33 | 5999 | 3093 | 4 | 1102 | 3 | 0 | 57 | 157 | 6 | 1 | 2 | 0 | 28 | 86
MnROAD Mainline - Interstate 94 | 11/15/2021 | MON | Driving | Vehicles on all day | 3559 | 5397 | 9493 | 4710 | 14203 |  | 70 | 12 | 6516 | 2962 | 9 | 1424 | 131 | 5 | 225 | 2768 | 98 | 30 | 21 | 1 | 2 | 28
MnROAD Mainline - Interstate 94 | 11/15/2021 | MON | Passing | Vehicles on all day | 1326 | 1768 | 9797 | 2682 | 12479 |  | 70 | 38 | 6558 | 3168 | 8 | 1742 | 48 | 4 | 169 | 656 | 40 | 6 | 7 | 2 | 33 | 153
MnROAD Mainline - Interstate 94 | 11/16/2021 | TUE | Driving | Vehicles on all day | 4139 | 6215 | 9774 | 5200 | 14974 |  | 70 | 11 | 6641 | 3121 | 12 | 1420 | 145 | 1 | 264 | 3131 | 120 | 80 | 27 | 0 | 1 | 29
MnROAD Mainline - Interstate 94 | 11/16/2021 | TUE | Passing | Vehicles on all day | 1471 | 1971 | 10075 | 2818 | 12893 |  | 70 | 33 | 6684 | 3338 | 11 | 1737 | 53 | 1 | 199 | 742 | 49 | 16 | 9 | 1 | 20 | 161
MnROAD Mainline - Interstate 94 | 11/17/2021 | WED | Driving | Vehicles on all day | 4606 | 7008 | 9851 | 5478 | 15329 |  | 70 | 10 | 6612 | 3227 | 15 | 1243 | 139 | 0 | 199 | 3633 | 125 | 75 | 49 | 1 | 2 | 26
MnROAD Mainline - Interstate 94 | 11/17/2021 | WED | Passing | Vehicles on all day | 1528 | 2105 | 10162 | 2681 | 12843 |  | 70 | 32 | 6654 | 3452 | 14 | 1521 | 51 | 0 | 150 | 861 | 51 | 15 | 16 | 2 | 24 | 144
MnROAD Mainline - Interstate 94 | 11/18/2021 | THU | Driving | Vehicles on all day | 4363 | 6607 | 10375 | 5491 | 15866 |  | 70 | 17 | 6987 | 3368 | 15 | 1537 | 109 | 2 | 203 | 3405 | 117 | 80 | 21 | 0 | 2 | 31
MnROAD Mainline - Interstate 94 | 11/18/2021 | THU | Passing | Vehicles on all day | 1531 | 2069 | 10716 | 2968 | 13684 |  | 70 | 53 | 7032 | 3603 | 14 | 1881 | 40 | 2 | 153 | 807 | 48 | 16 | 7 | 0 | 28 | 167
MnROAD Mainline - Interstate 94 | 11/19/2021 | FRI | Driving | Vehicles on all day | 4144 | 6168 | 12681 | 5378 | 18059 |  | 70 | 16 | 8590 | 4073 | 24 | 1619 | 147 | 6 | 275 | 3038 | 161 | 80 | 27 | 0 | 2 | 27
MnROAD Mainline - Interstate 94 | 11/19/2021 | FRI | Passing | Vehicles on all day | 1535 | 2023 | 13080 | 3080 | 16160 |  | 70 | 50 | 8645 | 4357 | 22 | 1981 | 54 | 5 | 207 | 720 | 66 | 16 | 9 | 0 | 28 | 147
MnROAD Mainline - Interstate 94 | 11/20/2021 | SAT | Driving | Vehicles on all day | 1402 | 1961 | 10611 | 2138 | 12749 |  | 70 | 9 | 6490 | 4096 | 14 | 1015 | 30 | 1 | 146 | 852 | 29 | 35 | 15 | 0 | 15 | 25
MnROAD Mainline - Interstate 94 | 11/20/2021 | SAT | Passing | Vehicles on all day | 690 | 838 | 11178 | 1603 | 12781 |  | 70 | 28 | 6532 | 4381 | 13 | 1242 | 11 | 1 | 110 | 202 | 12 | 7 | 5 | 0 | 237 | 135
MnROAD Mainline - Interstate 94 | 11/21/2021 | SUN | Driving | Vehicles on all day | 1038 | 1489 | 9229 | 1754 | 10983 |  | 70 | 8 | 6337 | 2883 | 9 | 933 | 25 | 0 | 70 | 692 | 12 | 10 | 3 | 0 | 0 | 13
MnROAD Mainline - Interstate 94 | 11/21/2021 | SUN | Passing | Vehicles on all day | 518 | 623 | 9491 | 1384 | 10875 |  | 70 | 25 | 6378 | 3084 | 8 | 1142 | 9 | 0 | 53 | 164 | 5 | 2 | 1 | 0 | 4 | 72
MnROAD Mainline - Interstate 94 | 11/22/2021 | MON | Driving | Vehicles on all day | 3405 | 5133 | 9861 | 4762 | 14623 |  | 70 | 12 | 6735 | 3109 | 9 | 1653 | 95 | 5 | 229 | 2607 | 130 | 25 | 9 | 0 | 5 | 32
MnROAD Mainline - Interstate 94 | 11/22/2021 | MON | Passing | Vehicles on all day | 1348 | 1766 | 10220 | 2921 | 13141 |  | 70 | 37 | 6778 | 3325 | 8 | 2023 | 35 | 4 | 172 | 618 | 53 | 5 | 3 | 0 | 80 | 175
MnROAD Mainline - Interstate 94 | 11/23/2021 | TUE | Driving | Vehicles on all day | 3783 | 5648 | 11164 | 4862 | 16026 |  | 70 | 12 | 7269 | 3868 | 12 | 1427 | 125 | 2 | 250 | 2806 | 144 | 65 | 30 | 1 | 16 | 31
MnROAD Mainline - Interstate 94 | 11/23/2021 | TUE | Passing | Vehicles on all day | 1419 | 1882 | 11730 | 2742 | 14472 |  | 70 | 36 | 7316 | 4137 | 11 | 1746 | 46 | 2 | 188 | 665 | 59 | 13 | 10 | 2 | 241 | 167
MnROAD Mainline - Interstate 94 | 11/24/2021 | WED | Driving | Vehicles on all day | 3673 | 5526 | 15350 | 4958 | 20308 |  | 70 | 19 | 10557 | 4771 | 10 | 1640 | 98 | 2 | 231 | 2806 | 110 | 45 | 15 | 0 | 3 | 36
MnROAD Mainline - Interstate 94 | 11/24/2021 | WED | Passing | Vehicles on all day | 1407 | 1853 | 15828 | 2952 | 18780 |  | 70 | 58 | 10625 | 5103 | 9 | 2007 | 36 | 2 | 174 | 665 | 45 | 9 | 5 | 0 | 42 | 197
MnROAD Mainline - Interstate 94 | 11/25/2021 | THU | Driving | Vehicles on all day | 771 | 1018 | 11600 | 1460 | 13060 |  | 70 | 17 | 8345 | 3238 | 3 | 960 | 8 | 0 | 61 | 388 | 12 | 15 | 12 | 0 | 0 | 15
MnROAD Mainline - Interstate 94 | 11/25/2021 | THU | Passing | Vehicles on all day | 460 | 515 | 11914 | 1331 | 13245 |  | 70 | 51 | 8399 | 3463 | 3 | 1175 | 3 | 0 | 46 | 92 | 5 | 3 | 4 | 0 | 1 | 83
MnROAD Mainline - Interstate 94 | 11/26/2021 | FRI | Driving | Vehicles on all day | 1348 | 1881 | 11058 | 2487 | 13545 |  | 70 | 12 | 7356 | 3685 | 5 | 1466 | 30 | 0 | 132 | 823 | 17 | 5 | 9 | 0 | 5 | 20
MnROAD Mainline - Interstate 94 | 11/26/2021 | FRI | Passing | Vehicles on all day | 757 | 882 | 11454 | 2115 | 13569 |  | 70 | 36 | 7403 | 3942 | 5 | 1794 | 11 | 0 | 99 | 195 | 7 | 1 | 3 | 0 | 73 | 107
MnROAD Mainline - Interstate 94 | 11/27/2021 | SAT | Driving | Vehicles on all day | 886 | 1188 | 9662 | 1757 | 11419 |  | 70 | 8 | 6404 | 3242 | 5 | 1164 | 16 | 0 | 76 | 473 | 5 | 15 | 3 | 0 | 8 | 12
MnROAD Mainline - Interstate 94 | 11/27/2021 | SAT | Passing | Vehicles on all day | 552 | 625 | 10064 | 1610 | 11674 |  | 70 | 24 | 6445 | 3468 | 5 | 1424 | 6 | 0 | 57 | 112 | 2 | 3 | 1 | 0 | 127 | 68
MnROAD Mainline - Interstate 94 | 11/28/2021 | SUN | Driving | Vehicles on all day | 817 | 1092 | 11284 | 1691 | 12975 |  | 70 | 10 | 8121 | 3153 | 3 | 1145 | 14 | 0 | 81 | 430 | 7 | 10 | 0 | 0 | 1 | 16
MnROAD Mainline - Interstate 94 | 11/28/2021 | SUN | Passing | Vehicles on all day | 520 | 581 | 11583 | 1577 | 13160 |  | 70 | 30 | 8173 | 3372 | 3 | 1401 | 5 | 0 | 61 | 102 | 3 | 2 | 0 | 0 | 8 | 85
MnROAD Mainline - Interstate 94 | 11/29/2021 | MON | Driving | Vehicles on all day | 2334 | 3515 | 9793 | 3297 | 13090 |  | 70 | 6 | 5494 | 4260 | 10 | 1161 | 68 | 2 | 186 | 1776 | 76 | 15 | 3 | 0 | 33 | 51
MnROAD Mainline - Interstate 94 | 11/29/2021 | MON | Passing | Vehicles on all day | 1013 | 1333 | 10607 | 2052 | 12659 |  | 70 | 19 | 5529 | 4557 | 9 | 1420 | 25 | 2 | 140 | 421 | 31 | 3 | 1 | 0 | 502 | 280
MnROAD Mainline - Interstate 94 | 11/30/2021 | TUE | Driving | Vehicles on all day | 3470 | 5175 | 9554 | 4552 | 14106 |  | 70 | 7 | 6538 | 3008 | 12 | 1418 | 104 | 4 | 236 | 2574 | 122 | 55 | 27 | 1 | 2 | 22
MnROAD Mainline - Interstate 94 | 11/30/2021 | TUE | Passing | Vehicles on all day | 1303 | 1711 | 9842 | 2647 | 12489 |  | 70 | 21 | 6580 | 3217 | 11 | 1735 | 38 | 3 | 178 | 610 | 50 | 11 | 9 | 2 | 24 | 121
MnROAD Mainline - Interstate 94 | 12/01/2021 | WED | Driving | Vehicles on all day | 3921 | 5930 | 9833 | 5002 | 14835 |  | 70 | 10 | 6609 | 3212 | 12 | 1388 | 115 | 4 | 244 | 3034 | 127 | 30 | 49 | 0 | 1 | 28
MnROAD Mainline - Interstate 94 | 12/01/2021 | WED | Passing | Vehicles on all day | 1413 | 1895 | 10140 | 2731 | 12871 |  | 70 | 32 | 6651 | 3436 | 11 | 1698 | 42 | 3 | 184 | 719 | 52 | 6 | 16 | 0 | 21 | 152
MnROAD Mainline - Interstate 94 | 12/02/2021 | THU | Driving | Vehicles on all day | 3852 | 5783 | 10234 | 5003 | 15237 |  | 70 | 7 | 6809 | 3416 | 9 | 1528 | 131 | 6 | 215 | 2915 | 110 | 40 | 49 | 0 | 1 | 26
MnROAD Mainline - Interstate 94 | 12/02/2021 | THU | Passing | Vehicles on all day | 1422 | 1884 | 10547 | 2854 | 13401 |  | 70 | 23 | 6853 | 3654 | 8 | 1870 | 48 | 5 | 162 | 691 | 45 | 8 | 16 | 1 | 17 | 143
MnROAD Mainline - Interstate 94 | 12/03/2021 | FRI | Driving | Vehicles on all day | 3529 | 5281 | 12447 | 4943 | 17390 |  | 70 | 13 | 8223 | 4207 | 14 | 1795 | 74 | 4 | 234 | 2662 | 110 | 20 | 30 | 1 | 3 | 33
MnROAD Mainline - Interstate 94 | 12/03/2021 | FRI | Passing | Vehicles on all day | 1422 | 1841 | 12864 | 3107 | 15971 |  | 70 | 41 | 8276 | 4500 | 13 | 2196 | 27 | 3 | 176 | 631 | 45 | 4 | 10 | 2 | 47 | 179
MnROAD Mainline - Interstate 94 | 12/04/2021 | SAT | Driving | Vehicles on all day | 1278 | 1831 | 9659 | 2145 | 11804 |  | 70 | 8 | 6528 | 3122 | 11 | 1128 | 25 | 0 | 105 | 852 | 7 | 5 | 12 | 0 | 1 | 19
MnROAD Mainline - Interstate 94 | 12/04/2021 | SAT | Passing | Vehicles on all day | 643 | 772 | 9951 | 1688 | 11639 |  | 70 | 26 | 6570 | 3339 | 10 | 1380 | 9 | 0 | 79 | 202 | 3 | 1 | 4 | 0 | 16 | 105
MnROAD Mainline - Interstate 94 | 12/05/2021 | SUN | Driving | Vehicles on all day | 1055 | 1560 | 6637 | 1586 | 8223 |  | 70 | 7 | 4529 | 2100 | 8 | 695 | 16 | 1 | 62 | 772 | 17 | 5 | 9 | 0 | 1 | 28
MnROAD Mainline - Interstate 94 | 12/05/2021 | SUN | Passing | Vehicles on all day | 473 | 597 | 6841 | 1105 | 7946 |  | 70 | 22 | 4558 | 2246 | 7 | 850 | 6 | 1 | 47 | 183 | 7 | 1 | 3 | 0 | 15 | 154
MnROAD Mainline - Interstate 94 | 12/06/2021 | MON | Driving | Vehicles on all day | 3072 | 4701 | 8602 | 4020 | 12622 |  | 70 | 8 | 5906 | 2687 | 10 | 1237 | 74 | 5 | 130 | 2481 | 39 | 5 | 40 | 0 | 1 | 20
MnROAD Mainline - Interstate 94 | 12/06/2021 | MON | Passing | Vehicles on all day | 1119 | 1506 | 8858 | 2269 | 11127 |  | 70 | 26 | 5944 | 2874 | 9 | 1513 | 27 | 4 | 98 | 588 | 16 | 1 | 13 | 0 | 14 | 110
MnROAD Mainline - Interstate 94 | 12/07/2021 | TUE | Driving | Vehicles on all day | 4939 | 7602 | 7614 | 5720 | 13334 |  | 70 | 7 | 5123 | 2482 | 10 | 1186 | 128 | 0 | 133 | 4050 | 86 | 85 | 43 | 0 | 1 | 25
MnROAD Mainline - Interstate 94 | 12/07/2021 | TUE | Passing | Vehicles on all day | 1556 | 2193 | 7853 | 2634 | 10487 |  | 70 | 21 | 5156 | 2655 | 9 | 1451 | 47 | 0 | 100 | 960 | 35 | 17 | 14 | 1 | 21 | 136
MnROAD Mainline - Interstate 94 | 12/08/2021 | WED | Driving | Vehicles on all day | 4000 | 6099 | 9638 | 5065 | 14703 |  | 70 | 8 | 6448 | 3181 | 10 | 1358 | 128 | 1 | 198 | 3164 | 135 | 40 | 30 | 0 | 1 | 27
MnROAD Mainline - Interstate 94 | 12/08/2021 | WED | Passing | Vehicles on all day | 1407 | 1911 | 9938 | 2692 | 12630 |  | 70 | 25 | 6489 | 3402 | 9 | 1662 | 47 | 1 | 149 | 750 | 55 | 8 | 10 | 1 | 22 | 150
MnROAD Mainline - Interstate 94 | 12/09/2021 | THU | Driving | Vehicles on all day | 3090 | 4597 | 9793 | 3985 | 13778 |  | 70 | 3 | 4820 | 4919 | 22 | 1186 | 117 | 9 | 256 | 2253 | 61 | 65 | 15 | 0 | 51 | 114
MnROAD Mainline - Interstate 94 | 12/09/2021 | THU | Passing | Vehicles on all day | 1301 | 1739 | 10911 | 2292 | 13203 |  | 70 | 10 | 4851 | 5261 | 20 | 1451 | 43 | 8 | 193 | 534 | 25 | 13 | 5 | 0 | 789 | 624
MnROAD Mainline - Interstate 94 | 12/10/2021 | FRI | Driving | Vehicles on all day | 3750 | 5695 | 9385 | 4738 | 14123 |  | 70 | 8 | 5777 | 3598 | 10 | 1308 | 106 | 0 | 183 | 2945 | 108 | 50 | 27 | 0 | 2 | 23
MnROAD Mainline - Interstate 94 | 12/10/2021 | FRI | Passing | Vehicles on all day | 1321 | 1786 | 9711 | 2549 | 12260 |  | 70 | 24 | 5814 | 3849 | 9 | 1601 | 39 | 0 | 138 | 698 | 44 | 10 | 9 | 1 | 24 | 125
MnROAD Mainline - Interstate 94 | 12/11/2021 | SAT | Driving | Vehicles on all day | 1763 | 2676 | 8179 | 2352 | 10531 |  | 70 | 7 | 5308 | 2865 | 3 | 791 | 41 | 0 | 72 | 1397 | 20 | 20 | 9 | 0 | 0 | 15
MnROAD Mainline - Interstate 94 | 12/11/2021 | SAT | Passing | Vehicles on all day | 657 | 873 | 8432 | 1386 | 9818 |  | 70 | 20 | 5342 | 3064 | 3 | 968 | 15 | 0 | 54 | 331 | 8 | 4 | 3 | 0 | 6 | 81
MnROAD Mainline - Interstate 94 | 12/12/2021 | SUN | Driving | Vehicles on all day | 888 | 1285 | 8645 | 1417 | 10062 |  | 70 | 7 | 5711 | 2926 | 3 | 703 | 16 | 0 | 58 | 612 | 10 | 5 | 9 | 0 | 0 | 13
MnROAD Mainline - Interstate 94 | 12/12/2021 | SUN | Passing | Vehicles on all day | 424 | 517 | 8902 | 1067 | 9969 |  | 70 | 21 | 5748 | 3130 | 3 | 860 | 6 | 0 | 44 | 145 | 4 | 1 | 3 | 1 | 3 | 73
MnROAD Mainline - Interstate 94 | 12/13/2021 | MON | Driving | Vehicles on all day | 3083 | 4705 | 9687 | 4049 | 13736 |  | 70 | 5 | 6472 | 3210 | 10 | 1188 | 95 | 2 | 173 | 2447 | 95 | 20 | 18 | 0 | 1 | 21
MnROAD Mainline - Interstate 94 | 12/13/2021 | MON | Passing | Vehicles on all day | 1123 | 1511 | 9972 | 2259 | 12231 |  | 70 | 14 | 6513 | 3434 | 9 | 1454 | 35 | 2 | 130 | 580 | 39 | 4 | 6 | 0 | 11 | 113
MnROAD Mainline - Interstate 94 | 12/14/2021 | TUE | Driving | Vehicles on all day | 3943 | 5970 | 10159 | 5036 | 15195 |  | 70 | 7 | 6876 | 3273 | 9 | 1451 | 104 | 0 | 201 | 3072 | 117 | 55 | 27 | 0 | 2 | 31
MnROAD Mainline - Interstate 94 | 12/14/2021 | TUE | Passing | Vehicles on all day | 1414 | 1900 | 10482 | 2770 | 13252 |  | 70 | 23 | 6920 | 3501 | 8 | 1776 | 38 | 0 | 151 | 728 | 48 | 11 | 9 | 1 | 38 | 169
MnROAD Mainline - Interstate 94 | 12/15/2021 | WED | Driving | Vehicles on all day | 4452 | 6798 | 9909 | 5384 | 15293 |  | 70 | 9 | 6654 | 3242 | 13 | 1276 | 145 | 0 | 203 | 3548 | 95 | 55 | 49 | 0 | 4 | 28
MnROAD Mainline - Interstate 94 | 12/15/2021 | WED | Passing | Vehicles on all day | 1501 | 2067 | 10250 | 2687 | 12937 |  | 70 | 27 | 6697 | 3468 | 12 | 1561 | 53 | 0 | 153 | 841 | 39 | 11 | 16 | 1 | 58 | 155
MnROAD Mainline - Interstate 94 | 12/16/2021 | THU | Driving | Vehicles on all day | 3647 | 5585 | 8885 | 4638 | 13523 |  | 70 | 8 | 5833 | 3039 | 9 | 1343 | 79 | 2 | 146 | 2962 | 32 | 40 | 24 | 1 | 5 | 25
MnROAD Mainline - Interstate 94 | 12/16/2021 | THU | Passing | Vehicles on all day | 1297 | 1761 | 9228 | 2526 | 11754 |  | 70 | 25 | 5870 | 3251 | 8 | 1643 | 29 | 2 | 110 | 702 | 13 | 8 | 8 | 3 | 82 | 137
MnROAD Mainline - Interstate 94 | 12/17/2021 | FRI | Driving | Vehicles on all day | 3562 | 5312 | 12959 | 4909 | 17868 |  | 70 | 11 | 8706 | 4240 | 15 | 1749 | 98 | 5 | 222 | 2650 | 103 | 40 | 27 | 0 | 2 | 39
MnROAD Mainline - Interstate 94 | 12/17/2021 | FRI | Passing | Vehicles on all day | 1413 | 1834 | 13360 | 3049 | 16409 |  | 70 | 33 | 8762 | 4535 | 14 | 2140 | 36 | 4 | 167 | 628 | 42 | 8 | 9 | 1 | 30 | 213
MnROAD Mainline - Interstate 94 | 12/18/2021 | SAT | Driving | Vehicles on all day | 2064 | 2995 | 10250 | 2738 | 12988 |  | 70 | 8 | 6819 | 3422 | 10 | 1053 | 57 | 0 | 86 | 1426 | 17 | 60 | 27 | 0 | 1 | 19
MnROAD Mainline - Interstate 94 | 12/18/2021 | SAT | Passing | Vehicles on all day | 809 | 1030 | 10561 | 1751 | 12312 |  | 70 | 25 | 6863 | 3660 | 9 | 1289 | 21 | 0 | 65 | 338 | 7 | 12 | 9 | 1 | 13 | 103
MnROAD Mainline - Interstate 94 | 12/19/2021 | SUN | Driving | Vehicles on all day | 921 | 1317 | 9086 | 1555 | 10641 |  | 70 | 10 | 6172 | 2903 | 3 | 837 | 19 | 0 | 64 | 612 | 7 | 10 | 3 | 0 | 0 | 15
MnROAD Mainline - Interstate 94 | 12/19/2021 | SUN | Passing | Vehicles on all day | 463 | 555 | 9354 | 1233 | 10587 |  | 70 | 30 | 6212 | 3105 | 3 | 1024 | 7 | 0 | 48 | 145 | 3 | 2 | 1 | 0 | 7 | 81
MnROAD Mainline - Interstate 94 | 12/20/2021 | MON | Driving | Vehicles on all day | 3288 | 5054 | 10247 | 4347 | 14594 |  | 70 | 12 | 6954 | 3280 | 15 | 1329 | 85 | 7 | 137 | 2679 | 61 | 15 | 18 | 0 | 1 | 20
MnROAD Mainline - Interstate 94 | 12/20/2021 | MON | Passing | Vehicles on all day | 1199 | 1620 | 10562 | 2450 | 13012 |  | 70 | 36 | 6999 | 3508 | 14 | 1626 | 31 | 6 | 103 | 635 | 25 | 3 | 6 | 1 | 19 | 112
MnROAD Mainline - Interstate 94 | 12/21/2021 | TUE | Driving | Vehicles on all day | 4191 | 6385 | 9556 | 5136 | 14692 |  | 70 | 12 | 6523 | 3018 | 11 | 1311 | 95 | 0 | 158 | 3329 | 135 | 70 | 27 | 0 | 2 | 22
MnROAD Mainline - Interstate 94 | 12/21/2021 | TUE | Passing | Vehicles on all day | 1420 | 1944 | 9866 | 2636 | 12502 |  | 70 | 38 | 6565 | 3228 | 10 | 1604 | 35 | 0 | 119 | 789 | 55 | 14 | 9 | 1 | 35 | 123
MnROAD Mainline - Interstate 94 | 12/22/2021 | WED | Driving | Vehicles on all day | 3694 | 5559 | 11791 | 5088 | 16879 |  | 70 | 17 | 7911 | 3856 | 12 | 1761 | 123 | 4 | 211 | 2814 | 110 | 35 | 18 | 0 | 7 | 33
MnROAD Mainline - Interstate 94 | 12/22/2021 | WED | Passing | Vehicles on all day | 1448 | 1900 | 12250 | 3099 | 15349 |  | 70 | 52 | 7962 | 4124 | 11 | 2155 | 45 | 3 | 159 | 667 | 45 | 7 | 6 | 1 | 112 | 180
MnROAD Mainline - Interstate 94 | 12/23/2021 | THU | Driving | Vehicles on all day | 2389 | 3511 | 13539 | 3533 | 17072 |  | 70 | 10 | 7824 | 5671 | 10 | 1482 | 49 | 1 | 182 | 1709 | 61 | 20 | 18 | 1 | 35 | 30
MnROAD Mainline - Interstate 94 | 12/23/2021 | THU | Passing | Vehicles on all day | 1102 | 1399 | 14501 | 2420 | 16921 |  | 70 | 30 | 7874 | 6066 | 9 | 1813 | 18 | 1 | 137 | 405 | 25 | 4 | 6 | 2 | 531 | 165
MnROAD Mainline - Interstate 94 | 12/24/2021 | FRI | Driving | Vehicles on all day | 673 | 899 | 11008 | 1360 | 12368 |  | 70 | 11 | 7664 | 3327 | 1 | 906 | 25 | 0 | 58 | 346 | 12 | 5 | 6 | 0 | 6 | 17
MnROAD Mainline - Interstate 94 | 12/24/2021 | FRI | Passing | Vehicles on all day | 434 | 491 | 11399 | 1253 | 12652 |  | 70 | 33 | 7713 | 3559 | 1 | 1109 | 9 | 0 | 44 | 82 | 5 | 1 | 2 | 0 | 94 | 92
MnROAD Mainline - Interstate 94 | 12/25/2021 | SAT | Driving | Vehicles on all day | 284 | 321 | 8197 | 866 | 9063 |  | 70 | 9 | 5607 | 2580 | 0 | 764 | 5 | 0 | 33 | 63 | 0 | 0 | 0 | 0 | 1 | 14
MnROAD Mainline - Interstate 94 | 12/25/2021 | SAT | Passing | Vehicles on all day | 282 | 289 | 8444 | 977 | 9421 |  | 70 | 27 | 5643 | 2760 | 0 | 935 | 2 | 0 | 25 | 15 | 0 | 0 | 0 | 0 | 14 | 79
MnROAD Mainline - Interstate 94 | 12/26/2021 | SUN | Driving | Vehicles on all day | 565 | 704 | 8458 | 1357 | 9815 |  | 70 | 6 | 5351 | 3094 | 2 | 1045 | 8 | 0 | 68 | 224 | 2 | 5 | 3 | 0 | 8 | 14
MnROAD Mainline - Interstate 94 | 12/26/2021 | SUN | Passing | Vehicles on all day | 443 | 478 | 8834 | 1391 | 10225 |  | 70 | 18 | 5385 | 3309 | 2 | 1279 | 3 | 0 | 51 | 53 | 1 | 1 | 1 | 0 | 122 | 76
MnROAD Mainline - Interstate 94 | 12/27/2021 | MON | Driving | Vehicles on all day | 1952 | 3006 | 7387 | 2687 | 10074 |  | 70 | 10 | 4411 | 2959 | 5 | 883 | 60 | 2 | 97 | 1595 | 39 | 5 | 0 | 1 | 7 | 22
MnROAD Mainline - Interstate 94 | 12/27/2021 | MON | Passing | Vehicles on all day | 759 | 1017 | 7741 | 1579 | 9320 |  | 70 | 31 | 4439 | 3165 | 5 | 1080 | 22 | 2 | 73 | 378 | 16 | 1 | 0 | 2 | 106 | 121
MnROAD Mainline - Interstate 94 | 12/28/2021 | TUE | Driving | Vehicles on all day | 2751 | 4138 | 6049 | 3224 | 9273 |  | 70 | 5 | 3089 | 2933 | 20 | 720 | 87 | 5 | 145 | 2088 | 66 | 75 | 18 | 0 | 21 | 42
MnROAD Mainline - Interstate 94 | 12/28/2021 | TUE | Passing | Vehicles on all day | 964 | 1326 | 6590 | 1587 | 8177 |  | 70 | 16 | 3109 | 3137 | 18 | 881 | 32 | 4 | 109 | 495 | 27 | 15 | 6 | 0 | 328 | 228
MnROAD Mainline - Interstate 94 | 12/29/2021 | WED | Driving | Vehicles on all day | 3262 | 4869 | 9794 | 4115 | 13909 |  | 70 | 14 | 5764 | 3995 | 12 | 1232 | 74 | 2 | 193 | 2447 | 56 | 75 | 24 | 0 | 21 | 30
MnROAD Mainline - Interstate 94 | 12/29/2021 | WED | Passing | Vehicles on all day | 1217 | 1621 | 10447 | 2318 | 12765 |  | 70 | 43 | 5801 | 4273 | 11 | 1507 | 27 | 2 | 145 | 580 | 23 | 15 | 8 | 0 | 330 | 166
MnROAD Mainline - Interstate 94 | 12/30/2021 | THU | Driving | Vehicles on all day | 2704 | 3960 | 11283 | 3553 | 14836 |  | 70 | 9 | 5712 | 5532 | 20 | 1205 | 68 | 1 | 189 | 1899 | 83 | 65 | 24 | 0 | 29 | 62
MnROAD Mainline - Interstate 94 | 12/30/2021 | THU | Passing | Vehicles on all day | 1118 | 1457 | 12146 | 2165 | 14311 |  | 70 | 29 | 5749 | 5917 | 18 | 1474 | 25 | 1 | 142 | 450 | 34 | 13 | 8 | 0 | 451 | 337
MnROAD Mainline - Interstate 94 | 12/31/2021 | FRI | Driving | Vehicles on all day | 1868 | 2821 | 8093 | 2509 | 10602 |  | 70 | 7 | 5397 | 2688 | 4 | 848 | 38 | 0 | 101 | 1456 | 29 | 20 | 12 | 0 | 1 | 18
MnROAD Mainline - Interstate 94 | 12/31/2021 | FRI | Passing | Vehicles on all day | 710 | 937 | 8345 | 1497 | 9842 |  | 70 | 20 | 5432 | 2875 | 4 | 1038 | 14 | 0 | 76 | 345 | 12 | 4 | 4 | 0 | 18 | 97
MnROAD Mainline - Interstate 94 | 01/01/2022 | SAT | Driving | Vehicles on all day | 378 | 536 | 5515 | 701 | 6216 |  | 70 | 5 | 3719 | 1789 | 5 | 411 | 3 | 0 | 29 | 245 | 7 | 0 | 0 | 0 | 2 | 10
MnROAD Mainline - Interstate 94 | 01/01/2022 | SAT | Passing | Vehicles on all day | 215 | 255 | 5698 | 592 | 6290 |  | 70 | 15 | 3743 | 1914 | 5 | 503 | 1 | 0 | 22 | 58 | 3 | 0 | 0 | 0 | 26 | 54
MnROAD Mainline - Interstate 94 | 01/02/2022 | SUN | Driving | Vehicles on all day | 496 | 704 | 6706 | 906 | 7612 |  | 70 | 5 | 4503 | 2198 | 1 | 532 | 11 | 0 | 36 | 321 | 2 | 0 | 3 | 0 | 0 | 11
MnROAD Mainline - Interstate 94 | 01/02/2022 | SUN | Passing | Vehicles on all day | 273 | 321 | 6898 | 761 | 7659 |  | 70 | 14 | 4532 | 2351 | 1 | 651 | 4 | 0 | 27 | 76 | 1 | 0 | 1 | 0 | 1 | 58
MnROAD Mainline - Interstate 94 | 01/03/2022 | MON | Driving | Vehicles on all day | 2364 | 3567 | 8593 | 3369 | 11962 |  | 70 | 9 | 5720 | 2862 | 5 | 1232 | 101 | 4 | 147 | 1810 | 49 | 15 | 6 | 0 | 1 | 21
MnROAD Mainline - Interstate 94 | 01/03/2022 | MON | Passing | Vehicles on all day | 950 | 1238 | 8867 | 2118 | 10985 |  | 70 | 29 | 5757 | 3061 | 5 | 1507 | 37 | 3 | 111 | 429 | 20 | 3 | 2 | 1 | 20 | 116
MnROAD Mainline - Interstate 94 | 01/04/2022 | TUE | Driving | Vehicles on all day | 3141 | 4750 | 8606 | 4097 | 12703 |  | 70 | 11 | 5721 | 2870 | 12 | 1233 | 95 | 0 | 203 | 2439 | 56 | 45 | 12 | 1 | 4 | 31
MnROAD Mainline - Interstate 94 | 01/04/2022 | TUE | Passing | Vehicles on all day | 1172 | 1562 | 8924 | 2326 | 11250 |  | 70 | 33 | 5758 | 3070 | 11 | 1509 | 35 | 0 | 153 | 578 | 23 | 9 | 4 | 4 | 63 | 170
MnROAD Mainline - Interstate 94 | 01/05/2022 | WED | Driving | Vehicles on all day | 4702 | 7345 | 5328 | 5009 | 10337 |  | 70 | 3 | 3351 | 1971 | 13 | 549 | 125 | 4 | 100 | 4008 | 88 | 85 | 37 | 0 | 3 | 27
MnROAD Mainline - Interstate 94 | 01/05/2022 | WED | Passing | Vehicles on all day | 1338 | 1980 | 5542 | 1824 | 7366 |  | 70 | 9 | 3372 | 2108 | 12 | 672 | 46 | 3 | 75 | 950 | 36 | 17 | 12 | 1 | 53 | 150
MnROAD Mainline - Interstate 94 | 01/06/2022 | THU | Driving | Vehicles on all day | 5485 | 8214 | 8819 | 6088 | 14907 |  | 70 | 10 | 5672 | 3134 | 22 | 1242 | 139 | 2 | 165 | 4152 | 120 | 179 | 67 | 0 | 3 | 27
MnROAD Mainline - Interstate 94 | 01/06/2022 | THU | Passing | Vehicles on all day | 1719 | 2377 | 9142 | 2808 | 11950 |  | 70 | 31 | 5708 | 3352 | 20 | 1520 | 51 | 2 | 124 | 984 | 49 | 36 | 22 | 0 | 51 | 150
MnROAD Mainline - Interstate 94 | 01/07/2022 | FRI | Driving | Vehicles on all day | 3111 | 4745 | 9986 | 3995 | 13981 |  | 70 | 11 | 6502 | 3470 | 14 | 1152 | 68 | 4 | 162 | 2485 | 59 | 40 | 12 | 0 | 3 | 26
MnROAD Mainline - Interstate 94 | 01/07/2022 | FRI | Passing | Vehicles on all day | 1116 | 1509 | 10329 | 2197 | 12526 |  | 70 | 34 | 6544 | 3712 | 13 | 1409 | 25 | 3 | 122 | 589 | 24 | 8 | 4 | 0 | 39 | 140
MnROAD Mainline - Interstate 94 | 01/08/2022 | SAT | Driving | Vehicles on all day | 1020 | 1463 | 8453 | 1645 | 10098 |  | 70 | 13 | 5271 | 3157 | 9 | 818 | 14 | 4 | 90 | 679 | 15 | 5 | 12 | 0 | 12 | 17
MnROAD Mainline - Interstate 94 | 01/08/2022 | SAT | Passing | Vehicles on all day | 520 | 636 | 8908 | 1257 | 10165 |  | 70 | 39 | 5305 | 3377 | 8 | 1001 | 5 | 3 | 68 | 161 | 6 | 1 | 4 | 0 | 187 | 95
MnROAD Mainline - Interstate 94 | 01/09/2022 | SUN | Driving | Vehicles on all day | 833 | 1194 | 8559 | 1367 | 9926 |  | 70 | 9 | 5760 | 2790 | 4 | 713 | 5 | 0 | 50 | 557 | 22 | 5 | 9 | 0 | 0 | 16
MnROAD Mainline - Interstate 94 | 01/09/2022 | SUN | Passing | Vehicles on all day | 411 | 496 | 8811 | 1062 | 9873 |  | 70 | 29 | 5797 | 2984 | 4 | 873 | 2 | 0 | 38 | 132 | 9 | 1 | 3 | 0 | 1 | 90
MnROAD Mainline - Interstate 94 | 01/10/2022 | MON | Driving | Vehicles on all day | 2381 | 3664 | 8542 | 3207 | 11749 |  | 70 | 12 | 5708 | 2821 | 9 | 1010 | 82 | 1 | 98 | 1937 | 54 | 10 | 6 | 0 | 1 | 27
MnROAD Mainline - Interstate 94 | 01/10/2022 | MON | Passing | Vehicles on all day | 885 | 1195 | 8818 | 1834 | 10652 |  | 70 | 37 | 5745 | 3017 | 8 | 1236 | 30 | 1 | 74 | 459 | 22 | 2 | 2 | 0 | 19 | 148
MnROAD Mainline - Interstate 94 | 01/11/2022 | TUE | Driving | Vehicles on all day | 2966 | 4462 | 8170 | 3734 | 11904 |  | 70 | 9 | 5420 | 2738 | 12 | 1065 | 76 | 0 | 169 | 2270 | 66 | 55 | 21 | 0 | 2 | 52
MnROAD Mainline - Interstate 94 | 01/11/2022 | TUE | Passing | Vehicles on all day | 1080 | 1448 | 8444 | 2053 | 10497 |  | 70 | 28 | 5455 | 2929 | 11 | 1303 | 28 | 0 | 127 | 538 | 27 | 11 | 7 | 1 | 32 | 283
MnROAD Mainline - Interstate 94 | 01/12/2022 | WED | Driving | Vehicles on all day | 3541 | 5373 | 9026 | 4467 | 13493 |  | 70 | 8 | 5941 | 3075 | 7 | 1211 | 120 | 2 | 202 | 2768 | 83 | 40 | 34 | 0 | 2 | 27
MnROAD Mainline - Interstate 94 | 01/12/2022 | WED | Passing | Vehicles on all day | 1256 | 1696 | 9318 | 2396 | 11714 |  | 70 | 25 | 5979 | 3289 | 6 | 1482 | 44 | 2 | 152 | 656 | 34 | 8 | 11 | 1 | 25 | 148
MnROAD Mainline - Interstate 94 | 01/13/2022 | THU | Driving | Vehicles on all day | 3711 | 5617 | 10154 | 4810 | 14964 |  | 70 | 14 | 6539 | 3599 | 9 | 1411 | 142 | 6 | 215 | 2873 | 83 | 55 | 15 | 1 | 2 | 25
MnROAD Mainline - Interstate 94 | 01/13/2022 | THU | Passing | Vehicles on all day | 1349 | 1806 | 10498 | 2687 | 13185 |  | 70 | 43 | 6581 | 3850 | 8 | 1727 | 52 | 5 | 162 | 681 | 34 | 11 | 5 | 2 | 24 | 137
MnROAD Mainline - Interstate 94 | 01/14/2022 | FRI | Driving | Vehicles on all day | 4534 | 6934 | 6053 | 5135 | 11188 |  | 70 | 6 | 3506 | 2525 | 18 | 963 | 87 | 1 | 207 | 3662 | 61 | 99 | 37 | 0 | 16 | 28
MnROAD Mainline - Interstate 94 | 01/14/2022 | FRI | Passing | Vehicles on all day | 1446 | 2036 | 6491 | 2308 | 8799 |  | 70 | 19 | 3528 | 2701 | 16 | 1178 | 32 | 1 | 156 | 868 | 25 | 20 | 12 | 0 | 243 | 152
MnROAD Mainline - Interstate 94 | 01/15/2022 | SAT | Driving | Vehicles on all day | 1647 | 2385 | 8293 | 2200 | 10493 |  | 70 | 10 | 5507 | 2776 | 8 | 848 | 16 | 0 | 89 | 1139 | 34 | 45 | 21 | 0 | 0 | 15
MnROAD Mainline - Interstate 94 | 01/15/2022 | SAT | Passing | Vehicles on all day | 651 | 825 | 8548 | 1417 | 9965 |  | 70 | 30 | 5542 | 2969 | 7 | 1037 | 6 | 0 | 67 | 270 | 14 | 9 | 7 | 0 | 7 | 82
MnROAD Mainline - Interstate 94 | 01/16/2022 | SUN | Driving | Vehicles on all day | 763 | 1117 | 6324 | 1184 | 7508 |  | 70 | 8 | 4236 | 2079 | 7 | 547 | 11 | 0 | 48 | 540 | 22 | 10 | 0 | 0 | 0 | 16
MnROAD Mainline - Interstate 94 | 01/16/2022 | SUN | Passing | Vehicles on all day | 349 | 435 | 6515 | 854 | 7369 |  | 70 | 26 | 4263 | 2224 | 6 | 669 | 4 | 0 | 36 | 128 | 9 | 2 | 0 | 0 | 2 | 90
MnROAD Mainline - Interstate 94 | 01/17/2022 | MON | Driving | Vehicles on all day | 2668 | 4057 | 9283 | 3569 | 12852 |  | 70 | 11 | 6039 | 3231 | 9 | 1107 | 104 | 1 | 170 | 2093 | 54 | 20 | 12 | 0 | 1 | 26
MnROAD Mainline - Interstate 94 | 01/17/2022 | MON | Passing | Vehicles on all day | 1004 | 1338 | 9586 | 2056 | 11642 |  | 70 | 34 | 6078 | 3456 | 8 | 1354 | 38 | 1 | 128 | 496 | 22 | 4 | 4 | 1 | 18 | 141
MnROAD Mainline - Interstate 94 | 01/18/2022 | TUE | Driving | Vehicles on all day | 3087 | 4732 | 8596 | 3852 | 12448 |  | 70 | 6 | 5795 | 2794 | 5 | 987 | 63 | 6 | 155 | 2498 | 86 | 30 | 21 | 0 | 1 | 22
MnROAD Mainline - Interstate 94 | 01/18/2022 | TUE | Passing | Vehicles on all day | 1069 | 1463 | 8856 | 1999 | 10855 |  | 70 | 19 | 5832 | 2988 | 5 | 1208 | 23 | 5 | 117 | 592 | 35 | 6 | 7 | 1 | 17 | 121
MnROAD Mainline - Interstate 94 | 01/19/2022 | WED | Driving | Vehicles on all day | 2928 | 4473 | 7887 | 3693 | 11580 |  | 70 | 8 | 5001 | 2864 | 13 | 1017 | 71 | 6 | 145 | 2350 | 37 | 45 | 9 | 0 | 14 | 22
MnROAD Mainline - Interstate 94 | 01/19/2022 | WED | Passing | Vehicles on all day | 1050 | 1432 | 8331 | 1982 | 10313 |  | 70 | 26 | 5033 | 3063 | 12 | 1245 | 26 | 5 | 109 | 557 | 15 | 9 | 3 | 1 | 209 | 120
MnROAD Mainline - Interstate 94 | 01/20/2022 | THU | Driving | Vehicles on all day | 3081 | 4722 | 8821 | 3891 | 12712 |  | 70 | 8 | 5769 | 3041 | 10 | 1035 | 76 | 1 | 150 | 2489 | 81 | 35 | 12 | 1 | 2 | 22
MnROAD Mainline - Interstate 94 | 01/20/2022 | THU | Passing | Vehicles on all day | 1080 | 1475 | 9120 | 2054 | 11174 |  | 70 | 25 | 5806 | 3253 | 9 | 1267 | 28 | 1 | 113 | 590 | 33 | 7 | 4 | 2 | 36 | 123
MnROAD Mainline - Interstate 94 | 01/21/2022 | FRI | Driving | Vehicles on all day | 2516 | 3753 | 10256 | 3236 | 13492 |  | 70 | 9 | 5850 | 4379 | 16 | 986 | 68 | 4 | 178 | 1873 | 44 | 45 | 21 | 0 | 18 | 53
MnROAD Mainline - Interstate 94 | 01/21/2022 | FRI | Passing | Vehicles on all day | 988 | 1311 | 10871 | 1863 | 12734 |  | 70 | 27 | 5888 | 4684 | 15 | 1207 | 25 | 3 | 134 | 444 | 18 | 9 | 7 | 1 | 272 | 289
MnROAD Mainline - Interstate 94 | 01/22/2022 | SAT | Driving | Vehicles on all day | 1756 | 2554 | 7045 | 2172 | 9217 |  | 70 | 7 | 4363 | 2664 | 19 | 689 | 38 | 1 | 109 | 1219 | 15 | 55 | 27 | 0 | 10 | 20
MnROAD Mainline - Interstate 94 | 01/22/2022 | SAT | Passing | Vehicles on all day | 668 | 870 | 7413 | 1272 | 8685 |  | 70 | 23 | 4391 | 2850 | 17 | 843 | 14 | 1 | 82 | 289 | 6 | 11 | 9 | 0 | 149 | 111
MnROAD Mainline - Interstate 94 | 01/23/2022 | SUN | Driving | Vehicles on all day | 1121 | 1671 | 6796 | 1592 | 8388 |  | 70 | 5 | 4513 | 2277 | 3 | 642 | 11 | 0 | 37 | 844 | 34 | 5 | 15 | 0 | 0 | 13
MnROAD Mainline - Interstate 94 | 01/23/2022 | SUN | Passing | Vehicles on all day | 461 | 591 | 6999 | 1042 | 8041 |  | 70 | 15 | 4542 | 2436 | 3 | 786 | 4 | 0 | 28 | 200 | 14 | 1 | 5 | 1 | 6 | 72
MnROAD Mainline - Interstate 94 | 01/24/2022 | MON | Driving | Vehicles on all day | 3590 | 5595 | 7832 | 4481 | 12313 |  | 70 | 8 | 5112 | 2706 | 12 | 1126 | 76 | 1 | 126 | 3055 | 49 | 20 | 15 | 0 | 6 | 23
MnROAD Mainline - Interstate 94 | 01/24/2022 | MON | Passing | Vehicles on all day | 1220 | 1703 | 8162 | 2267 | 10429 |  | 70 | 24 | 5145 | 2894 | 11 | 1378 | 28 | 1 | 95 | 724 | 20 | 4 | 5 | 1 | 99 | 126
MnROAD Mainline - Interstate 94 | 01/25/2022 | TUE | Driving | Vehicles on all day | 3431 | 5272 | 7935 | 4145 | 12080 |  | 70 | 8 | 5234 | 2690 | 10 | 964 | 85 | 7 | 149 | 2793 | 68 | 45 | 24 | 0 | 2 | 25
MnROAD Mainline - Interstate 94 | 01/25/2022 | TUE | Passing | Vehicles on all day | 1147 | 1591 | 8204 | 2045 | 10249 |  | 70 | 26 | 5268 | 2877 | 9 | 1179 | 31 | 6 | 112 | 662 | 28 | 9 | 8 | 1 | 33 | 139
MnROAD Mainline - Interstate 94 | 01/26/2022 | WED | Driving | Vehicles on all day | 3343 | 5114 | 8258 | 4039 | 12297 |  | 70 | 8 | 5225 | 3014 | 8 | 979 | 65 | 2 | 167 | 2704 | 37 | 55 | 21 | 0 | 10 | 26
MnROAD Mainline - Interstate 94 | 01/26/2022 | WED | Passing | Vehicles on all day | 1138 | 1571 | 8664 | 2031 | 10695 |  | 70 | 25 | 5259 | 3224 | 7 | 1198 | 24 | 2 | 126 | 641 | 15 | 11 | 7 | 0 | 156 | 141
MnROAD Mainline - Interstate 94 | 01/27/2022 | THU | Driving | Vehicles on all day | 3643 | 5532 | 9758 | 4716 | 14474 |  | 70 | 14 | 6330 | 3409 | 11 | 1396 | 115 | 0 | 205 | 2865 | 59 | 45 | 21 | 0 | 5 | 28
MnROAD Mainline - Interstate 94 | 01/27/2022 | THU | Passing | Vehicles on all day | 1324 | 1779 | 10134 | 2633 | 12767 |  | 70 | 42 | 6371 | 3646 | 10 | 1708 | 42 | 0 | 154 | 679 | 24 | 9 | 7 | 0 | 75 | 154
MnROAD Mainline - Interstate 94 | 01/28/2022 | FRI | Driving | Vehicles on all day | 3574 | 5497 | 11498 | 4712 | 16210 |  | 70 | 16 | 7438 | 4042 | 18 | 1371 | 109 | 2 | 203 | 2907 | 73 | 25 | 3 | 1 | 2 | 40
MnROAD Mainline - Interstate 94 | 01/28/2022 | FRI | Passing | Vehicles on all day | 1315 | 1780 | 11891 | 2616 | 14507 |  | 70 | 50 | 7486 | 4323 | 16 | 1677 | 40 | 2 | 153 | 689 | 30 | 5 | 1 | 3 | 32 | 217
MnROAD Mainline - Interstate 94 | 01/29/2022 | SAT | Driving | Vehicles on all day | 1000 | 1411 | 8520 | 1564 | 10084 |  | 70 | 6 | 5317 | 3181 | 11 | 771 | 19 | 0 | 81 | 629 | 24 | 20 | 9 | 0 | 16 | 17
MnROAD Mainline - Interstate 94 | 01/29/2022 | SAT | Passing | Vehicles on all day | 505 | 618 | 9016 | 1187 | 10203 |  | 70 | 18 | 5351 | 3403 | 10 | 943 | 7 | 0 | 61 | 149 | 10 | 4 | 3 | 0 | 244 | 92
MnROAD Mainline - Interstate 94 | 01/30/2022 | SUN | Driving | Vehicles on all day | 716 | 1037 | 7107 | 1170 | 8277 |  | 70 | 11 | 4739 | 2353 | 4 | 588 | 11 | 0 | 57 | 494 | 7 | 5 | 3 | 0 | 4 | 11
MnROAD Mainline - Interstate 94 | 01/30/2022 | SUN | Passing | Vehicles on all day | 354 | 433 | 7379 | 893 | 8272 |  | 70 | 35 | 4769 | 2517 | 4 | 720 | 4 | 0 | 43 | 117 | 3 | 1 | 1 | 0 | 58 | 62
MnROAD Mainline - Interstate 94 | 01/31/2022 | MON | Driving | Vehicles on all day | 2332 | 3557 | 8308 | 3300 | 11608 |  | 70 | 12 | 5118 | 3158 | 13 | 1142 | 52 | 8 | 182 | 1856 | 42 | 5 | 0 | 0 | 19 | 25
MnROAD Mainline - Interstate 94 | 01/31/2022 | MON | Passing | Vehicles on all day | 966 | 1277 | 8866 | 2031 | 10897 |  | 70 | 38 | 5151 | 3378 | 12 | 1397 | 19 | 7 | 137 | 440 | 17 | 1 | 0 | 1 | 299 | 135
MnROAD Mainline - Interstate 94 | 02/01/2022 | TUE | Driving | Vehicles on all day | 3198 | 4908 | 8331 | 3936 | 12267 |  | 70 | 10 | 5563 | 2757 | 5 | 991 | 93 | 14 | 114 | 2586 | 71 | 50 | 12 | 0 | 1 | 26
MnROAD Mainline - Interstate 94 | 02/01/2022 | TUE | Passing | Vehicles on all day | 1082 | 1495 | 8596 | 2005 | 10601 |  | 70 | 30 | 5599 | 2949 | 5 | 1212 | 34 | 12 | 86 | 613 | 29 | 10 | 4 | 0 | 18 | 143
MnROAD Mainline - Interstate 94 | 02/02/2022 | WED | Driving | Vehicles on all day | 3229 | 4930 | 8677 | 4040 | 12717 |  | 70 | 12 | 5788 | 2875 | 9 | 1091 | 98 | 13 | 136 | 2574 | 54 | 45 | 21 | 0 | 2 | 29
MnROAD Mainline - Interstate 94 | 02/02/2022 | WED | Passing | Vehicles on all day | 1127 | 1539 | 8970 | 2140 | 11110 |  | 70 | 37 | 5825 | 3075 | 8 | 1335 | 36 | 11 | 102 | 610 | 22 | 9 | 7 | 0 | 33 | 158
MnROAD Mainline - Interstate 94 | 02/03/2022 | THU | Driving | Vehicles on all day | 2769 | 4221 | 8856 | 3720 | 12576 |  | 70 | 10 | 5762 | 3078 | 8 | 1176 | 63 | 12 | 185 | 2207 | 42 | 20 | 9 | 0 | 7 | 22
MnROAD Mainline - Interstate 94 | 02/03/2022 | THU | Passing | Vehicles on all day | 1055 | 1407 | 9222 | 2166 | 11388 |  | 70 | 31 | 5799 | 3292 | 7 | 1439 | 23 | 10 | 139 | 523 | 17 | 4 | 3 | 1 | 100 | 123
MnROAD Mainline - Interstate 94 | 02/04/2022 | FRI | Driving | Vehicles on all day | 3054 | 4585 | 11550 | 4157 | 15707 |  | 70 | 16 | 7538 | 3995 | 7 | 1421 | 101 | 9 | 173 | 2312 | 81 | 20 | 34 | 0 | 2 | 27
MnROAD Mainline - Interstate 94 | 02/04/2022 | FRI | Passing | Vehicles on all day | 1186 | 1553 | 11936 | 2516 | 14452 |  | 70 | 48 | 7586 | 4273 | 6 | 1739 | 37 | 8 | 130 | 548 | 33 | 4 | 11 | 0 | 29 | 149
MnROAD Mainline - Interstate 94 | 02/05/2022 | SAT | Driving | Vehicles on all day | 1049 | 1514 | 8415 | 1598 | 10013 |  | 70 | 8 | 5589 | 2813 | 7 | 748 | 19 | 0 | 65 | 713 | 22 | 25 | 0 | 0 | 4 | 16
MnROAD Mainline - Interstate 94 | 02/05/2022 | SAT | Passing | Vehicles on all day | 479 | 593 | 8722 | 1160 | 9882 |  | 70 | 26 | 5625 | 3009 | 6 | 915 | 7 | 0 | 49 | 169 | 9 | 5 | 0 | 0 | 62 | 86
MnROAD Mainline - Interstate 94 | 02/06/2022 | SUN | Driving | Vehicles on all day | 981 | 1455 | 7099 | 1462 | 8561 |  | 70 | 9 | 4786 | 2303 | 7 | 615 | 16 | 0 | 70 | 726 | 17 | 5 | 6 | 0 | 0 | 10
MnROAD Mainline - Interstate 94 | 02/06/2022 | SUN | Passing | Vehicles on all day | 423 | 535 | 7311 | 999 | 8310 |  | 70 | 29 | 4817 | 2463 | 6 | 752 | 6 | 0 | 53 | 172 | 7 | 1 | 2 | 0 | 2 | 54
MnROAD Mainline - Interstate 94 | 02/07/2022 | MON | Driving | Vehicles on all day | 2656 | 4046 | 8666 | 3539 | 12205 |  | 70 | 13 | 5787 | 2865 | 14 | 1121 | 128 | 2 | 114 | 2088 | 32 | 20 | 18 | 0 | 2 | 25
MnROAD Mainline - Interstate 94 | 02/07/2022 | MON | Passing | Vehicles on all day | 991 | 1327 | 8953 | 2039 | 10992 |  | 70 | 40 | 5824 | 3064 | 13 | 1372 | 47 | 2 | 86 | 495 | 13 | 4 | 6 | 1 | 25 | 138
MnROAD Mainline - Interstate 94 | 02/08/2022 | TUE | Driving | Vehicles on all day | 2733 | 4204 | 8728 | 3475 | 12203 |  | 70 | 7 | 4133 | 4550 | 13 | 883 | 109 | 11 | 197 | 2202 | 32 | 20 | 9 | 0 | 37 | 85
MnROAD Mainline - Interstate 94 | 02/08/2022 | TUE | Passing | Vehicles on all day | 1075 | 1484 | 9624 | 1831 | 11455 |  | 70 | 22 | 4160 | 4867 | 12 | 1080 | 40 | 9 | 148 | 522 | 13 | 4 | 3 | 0 | 575 | 467
MnROAD Mainline - Interstate 94 | 02/09/2022 | WED | Driving | Vehicles on all day | 2888 | 4329 | 8887 | 3724 | 12611 |  | 70 | 8 | 4587 | 4258 | 15 | 1097 | 101 | 6 | 239 | 2173 | 27 | 60 | 6 | 1 | 35 | 65
MnROAD Mainline - Interstate 94 | 02/09/2022 | WED | Passing | Vehicles on all day | 1159 | 1550 | 9736 | 2120 | 11856 |  | 70 | 25 | 4616 | 4554 | 14 | 1342 | 37 | 5 | 180 | 515 | 11 | 12 | 2 | 2 | 541 | 354
MnROAD Mainline - Interstate 94 | 02/10/2022 | THU | Driving | Vehicles on all day | 1915 | 2858 | 8251 | 2495 | 10746 |  | 70 | 5 | 3164 | 5024 | 15 | 745 | 41 | 13 | 193 | 1413 | 37 | 30 | 9 | 0 | 58 | 104
MnROAD Mainline - Interstate 94 | 02/10/2022 | THU | Passing | Vehicles on all day | 892 | 1199 | 9469 | 1455 | 10924 |  | 70 | 16 | 3184 | 5374 | 14 | 911 | 15 | 11 | 145 | 335 | 15 | 6 | 3 | 0 | 895 | 570
MnROAD Mainline - Interstate 94 | 02/11/2022 | FRI | Driving | Vehicles on all day | 3199 | 4887 | 10593 | 4129 | 14722 |  | 70 | 11 | 7037 | 3544 | 10 | 1223 | 101 | 0 | 137 | 2561 | 44 | 35 | 18 | 0 | 1 | 29
MnROAD Mainline - Interstate 94 | 02/11/2022 | FRI | Passing | Vehicles on all day | 1149 | 1553 | 10921 | 2284 | 13205 |  | 70 | 35 | 7082 | 3791 | 9 | 1496 | 37 | 0 | 103 | 607 | 18 | 7 | 6 | 1 | 13 | 158
MnROAD Mainline - Interstate 94 | 02/12/2022 | SAT | Driving | Vehicles on all day | 1111 | 1579 | 9051 | 1622 | 10673 |  | 70 | 7 | 6099 | 2945 | 13 | 741 | 25 | 0 | 69 | 717 | 15 | 30 | 12 | 0 | 0 | 18
MnROAD Mainline - Interstate 94 | 02/12/2022 | SAT | Passing | Vehicles on all day | 495 | 608 | 9311 | 1167 | 10478 |  | 70 | 22 | 6138 | 3150 | 12 | 907 | 9 | 0 | 52 | 170 | 6 | 6 | 4 | 1 | 1 | 96
MnROAD Mainline - Interstate 94 | 02/13/2022 | SUN | Driving | Vehicles on all day | 798 | 1125 | 6968 | 1237 | 8205 |  | 70 | 7 | 4551 | 2401 | 11 | 620 | 14 | 0 | 53 | 502 | 10 | 15 | 12 | 0 | 9 | 15
MnROAD Mainline - Interstate 94 | 02/13/2022 | SUN | Passing | Vehicles on all day | 396 | 482 | 7308 | 944 | 8252 |  | 70 | 23 | 4580 | 2568 | 10 | 759 | 5 | 0 | 40 | 119 | 4 | 3 | 4 | 0 | 137 | 80
MnROAD Mainline - Interstate 94 | 02/14/2022 | MON | Driving | Vehicles on all day | 1991 | 3043 | 8317 | 2597 | 10914 |  | 70 | 4 | 3310 | 4942 | 18 | 713 | 74 | 5 | 175 | 1574 | 22 | 5 | 12 | 0 | 61 | 79
MnROAD Mainline - Interstate 94 | 02/14/2022 | MON | Passing | Vehicles on all day | 887 | 1216 | 9565 | 1438 | 11003 |  | 70 | 13 | 3331 | 5286 | 16 | 872 | 27 | 4 | 132 | 373 | 9 | 1 | 4 | 0 | 935 | 432
MnROAD Mainline - Interstate 94 | 02/15/2022 | TUE | Driving | Vehicles on all day | 1439 | 2171 | 8611 | 1715 | 10326 |  | 70 | 2 | 2393 | 6160 | 12 | 418 | 44 | 4 | 89 | 1089 | 22 | 30 | 9 | 0 | 56 | 148
MnROAD Mainline - Interstate 94 | 02/15/2022 | TUE | Passing | Vehicles on all day | 684 | 954 | 9866 | 884 | 10750 |  | 70 | 7 | 2408 | 6589 | 11 | 511 | 16 | 3 | 67 | 258 | 9 | 6 | 3 | 0 | 862 | 809
MnROAD Mainline - Interstate 94 | 02/16/2022 | WED | Driving | Vehicles on all day | 2082 | 3065 | 8975 | 2755 | 11730 |  | 70 | 9 | 3419 | 5480 | 19 | 808 | 85 | 22 | 272 | 1451 | 51 | 40 | 6 | 0 | 67 | 83
MnROAD Mainline - Interstate 94 | 02/16/2022 | WED | Passing | Vehicles on all day | 982 | 1305 | 10362 | 1636 | 11998 |  | 70 | 27 | 3441 | 5862 | 17 | 989 | 31 | 19 | 205 | 344 | 21 | 8 | 2 | 0 | 1032 | 453
MnROAD Mainline - Interstate 94 | 02/17/2022 | THU | Driving | Vehicles on all day | 2276 | 3388 | 9654 | 3082 | 12736 |  | 70 | 9 | 4437 | 5148 | 26 | 992 | 82 | 18 | 231 | 1658 | 34 | 25 | 15 | 0 | 60 | 73
MnROAD Mainline - Interstate 94 | 02/17/2022 | THU | Passing | Vehicles on all day | 1046 | 1387 | 10926 | 1874 | 12800 |  | 70 | 29 | 4465 | 5506 | 24 | 1214 | 30 | 15 | 174 | 393 | 14 | 5 | 5 | 0 | 926 | 399
MnROAD Mainline - Interstate 94 | 02/18/2022 | FRI | Driving | Vehicles on all day | 1955 | 2926 | 9878 | 2868 | 12746 |  | 70 | 11 | 5772 | 4072 | 9 | 1093 | 82 | 9 | 178 | 1456 | 29 | 0 | 12 | 0 | 24 | 37
MnROAD Mainline - Interstate 94 | 02/18/2022 | FRI | Passing | Vehicles on all day | 884 | 1143 | 10564 | 1879 | 12443 |  | 70 | 33 | 5809 | 4355 | 8 | 1337 | 30 | 8 | 134 | 345 | 12 | 0 | 4 | 1 | 367 | 203
MnROAD Mainline - Interstate 94 | 02/19/2022 | SAT | Driving | Vehicles on all day | 951 | 1333 | 10103 | 1510 | 11613 |  | 70 | 11 | 4558 | 5492 | 12 | 749 | 19 | 2 | 116 | 578 | 10 | 25 | 0 | 0 | 43 | 44
MnROAD Mainline - Interstate 94 | 02/19/2022 | SAT | Passing | Vehicles on all day | 563 | 702 | 11156 | 1169 | 12325 |  | 70 | 33 | 4587 | 5874 | 11 | 916 | 7 | 2 | 87 | 137 | 4 | 5 | 0 | 0 | 662 | 239
MnROAD Mainline - Interstate 94 | 02/20/2022 | SUN | Driving | Vehicles on all day | 685 | 935 | 9409 | 1271 | 10680 |  | 70 | 6 | 5006 | 4369 | 7 | 767 | 19 | 1 | 82 | 380 | 5 | 5 | 6 | 0 | 29 | 29
MnROAD Mainline - Interstate 94 | 02/20/2022 | SUN | Passing | Vehicles on all day | 460 | 549 | 10175 | 1109 | 11284 |  | 70 | 17 | 5038 | 4673 | 6 | 938 | 7 | 1 | 62 | 90 | 2 | 1 | 2 | 0 | 447 | 159
MnROAD Mainline - Interstate 94 | 02/21/2022 | MON | Driving | Vehicles on all day | 659 | 963 | 6281 | 1026 | 7307 |  | 70 | 2 | 1659 | 4567 | 9 | 426 | 33 | 4 | 106 | 439 | 10 | 0 | 0 | 0 | 53 | 85
MnROAD Mainline - Interstate 94 | 02/21/2022 | MON | Passing | Vehicles on all day | 457 | 602 | 7377 | 732 | 8109 |  | 70 | 5 | 1670 | 4885 | 8 | 521 | 12 | 3 | 80 | 104 | 4 | 0 | 0 | 0 | 817 | 466
MnROAD Mainline - Interstate 94 | 02/22/2022 | TUE | Driving | Vehicles on all day | 952 | 1394 | 3261 | 1139 | 4400 |  | 70 | 1 | 946 | 2283 | 5 | 276 | 52 | 2 | 100 | 650 | 17 | 25 | 12 | 0 | 31 | 77
MnROAD Mainline - Interstate 94 | 02/22/2022 | TUE | Passing | Vehicles on all day | 442 | 600 | 3879 | 609 | 4488 |  | 70 | 3 | 952 | 2442 | 5 | 338 | 19 | 2 | 75 | 154 | 7 | 5 | 4 | 0 | 482 | 420
MnROAD Mainline - Interstate 94 | 02/23/2022 | WED | Driving | Vehicles on all day | 1839 | 2715 | 8766 | 2289 | 11055 |  | 70 | 4 | 2902 | 5791 | 11 | 646 | 46 | 13 | 189 | 1312 | 12 | 50 | 9 | 0 | 69 | 127
MnROAD Mainline - Interstate 94 | 02/23/2022 | WED | Passing | Vehicles on all day | 877 | 1186 | 10191 | 1300 | 11491 |  | 70 | 12 | 2921 | 6194 | 10 | 791 | 17 | 11 | 142 | 311 | 5 | 10 | 3 | 0 | 1064 | 695
MnROAD Mainline - Interstate 94 | 02/24/2022 | THU | Driving | Vehicles on all day | 2711 | 3897 | 8526 | 3463 | 11989 |  | 70 | 6 | 3542 | 4911 | 32 | 1058 | 101 | 9 | 311 | 1764 | 76 | 85 | 27 | 0 | 66 | 87
MnROAD Mainline - Interstate 94 | 02/24/2022 | THU | Passing | Vehicles on all day | 1212 | 1581 | 9857 | 2078 | 11935 |  | 70 | 18 | 3565 | 5253 | 29 | 1295 | 37 | 8 | 234 | 418 | 31 | 17 | 9 | 0 | 1021 | 476
MnROAD Mainline - Interstate 94 | 02/25/2022 | FRI | Driving | Vehicles on all day | 3541 | 5306 | 12112 | 4246 | 16358 |  | 70 | 8 | 4685 | 7345 | 38 | 1041 | 112 | 6 | 225 | 2654 | 56 | 80 | 34 | 1 | 74 | 94
MnROAD Mainline - Interstate 94 | 02/25/2022 | FRI | Passing | Vehicles on all day | 1406 | 1922 | 13736 | 2205 | 15941 |  | 70 | 24 | 4715 | 7856 | 35 | 1274 | 41 | 5 | 169 | 629 | 23 | 16 | 11 | 2 | 1141 | 515
MnROAD Mainline - Interstate 94 | 02/26/2022 | SAT | Driving | Vehicles on all day | 764 | 1048 | 9527 | 1197 | 10724 |  | 70 | 4 | 3822 | 5659 | 12 | 610 | 8 | 4 | 97 | 430 | 7 | 20 | 9 | 0 | 41 | 45
MnROAD Mainline - Interstate 94 | 02/26/2022 | SAT | Passing | Vehicles on all day | 479 | 594 | 10548 | 948 | 11496 |  | 70 | 11 | 3847 | 6053 | 11 | 746 | 3 | 3 | 73 | 102 | 3 | 4 | 3 | 0 | 637 | 248
MnROAD Mainline - Interstate 94 | 02/27/2022 | SUN | Driving | Vehicles on all day | 649 | 868 | 8216 | 1179 | 9395 |  | 70 | 9 | 4764 | 3424 | 11 | 727 | 8 | 1 | 64 | 338 | 10 | 15 | 6 | 0 | 19 | 17
MnROAD Mainline - Interstate 94 | 02/27/2022 | SUN | Passing | Vehicles on all day | 409 | 479 | 8776 | 1040 | 9816 |  | 70 | 27 | 4795 | 3662 | 10 | 889 | 3 | 1 | 48 | 80 | 4 | 3 | 2 | 0 | 292 | 95
MnROAD Mainline - Interstate 94 | 02/28/2022 | MON | Driving | Vehicles on all day | 2641 | 4024 | 9547 | 3537 | 13084 |  | 70 | 8 | 5677 | 3849 | 13 | 1092 | 93 | 5 | 166 | 2080 | 61 | 15 | 12 | 1 | 13 | 43
MnROAD Mainline - Interstate 94 | 02/28/2022 | MON | Passing | Vehicles on all day | 1032 | 1382 | 10058 | 2038 | 12096 |  | 70 | 24 | 5713 | 4117 | 12 | 1336 | 34 | 4 | 125 | 493 | 25 | 3 | 4 | 2 | 204 | 235
MnROAD Mainline - Interstate 94 | 03/01/2022 | TUE | Driving | Vehicles on all day | 3437 | 5233 | 9568 | 4403 | 13971 |  | 70 | 8 | 6289 | 3267 | 8 | 1204 | 120 | 4 | 198 | 2704 | 110 | 40 | 15 | 0 | 5 | 24
MnROAD Mainline - Interstate 94 | 03/01/2022 | TUE | Passing | Vehicles on all day | 1231 | 1666 | 9923 | 2376 | 12299 |  | 70 | 25 | 6329 | 3494 | 7 | 1473 | 44 | 3 | 149 | 641 | 45 | 8 | 5 | 1 | 75 | 129
MnROAD Mainline - Interstate 94 | 03/02/2022 | WED | Driving | Vehicles on all day | 3730 | 5674 | 9560 | 4602 | 14162 |  | 70 | 12 | 5845 | 3693 | 12 | 1182 | 125 | 2 | 167 | 2932 | 95 | 70 | 15 | 0 | 10 | 40
MnROAD Mainline - Interstate 94 | 03/02/2022 | WED | Passing | Vehicles on all day | 1303 | 1784 | 10029 | 2385 | 12414 |  | 70 | 36 | 5882 | 3950 | 11 | 1446 | 46 | 2 | 126 | 695 | 39 | 14 | 5 | 1 | 161 | 221
MnROAD Mainline - Interstate 94 | 03/03/2022 | THU | Driving | Vehicles on all day | 3565 | 5328 | 10470 | 4702 | 15172 |  | 70 | 10 | 6739 | 3709 | 15 | 1464 | 112 | 12 | 271 | 2658 | 93 | 65 | 12 | 1 | 12 | 32
MnROAD Mainline - Interstate 94 | 03/03/2022 | THU | Passing | Vehicles on all day | 1372 | 1807 | 10963 | 2748 | 13711 |  | 70 | 32 | 6782 | 3967 | 14 | 1791 | 41 | 10 | 204 | 630 | 38 | 13 | 4 | 3 | 182 | 174
MnROAD Mainline - Interstate 94 | 03/04/2022 | FRI | Driving | Vehicles on all day | 3062 | 4569 | 12690 | 4233 | 16923 |  | 70 | 10 | 8439 | 4235 | 13 | 1479 | 87 | 6 | 239 | 2278 | 78 | 30 | 21 | 0 | 5 | 36
MnROAD Mainline - Interstate 94 | 03/04/2022 | FRI | Passing | Vehicles on all day | 1233 | 1600 | 13134 | 2625 | 15759 |  | 70 | 32 | 8493 | 4530 | 12 | 1810 | 32 | 5 | 180 | 540 | 32 | 6 | 7 | 1 | 79 | 198
MnROAD Mainline - Interstate 94 | 03/05/2022 | SAT | Driving | Vehicles on all day | 1380 | 2074 | 6484 | 1861 | 8345 |  | 70 | 7 | 4345 | 2133 | 7 | 672 | 14 | 0 | 50 | 1067 | 22 | 20 | 9 | 0 | 0 | 16
MnROAD Mainline - Interstate 94 | 03/05/2022 | SAT | Passing | Vehicles on all day | 529 | 694 | 6678 | 1140 | 7818 |  | 70 | 20 | 4373 | 2281 | 6 | 822 | 5 | 0 | 38 | 253 | 9 | 4 | 3 | 0 | 4 | 86
MnROAD Mainline - Interstate 94 | 03/06/2022 | SUN | Driving | Vehicles on all day | 979 | 1463 | 7124 | 1486 | 8610 |  | 70 | 8 | 4764 | 2350 | 8 | 649 | 11 | 1 | 54 | 743 | 15 | 0 | 6 | 0 | 1 | 24
MnROAD Mainline - Interstate 94 | 03/06/2022 | SUN | Passing | Vehicles on all day | 437 | 555 | 7343 | 1031 | 8374 |  | 70 | 25 | 4795 | 2514 | 7 | 794 | 4 | 1 | 41 | 176 | 6 | 0 | 2 | 0 | 9 | 131
MnROAD Mainline - Interstate 94 | 03/07/2022 | MON | Driving | Vehicles on all day | 2964 | 4566 | 9333 | 3783 | 13116 |  | 70 | 8 | 6301 | 3023 | 13 | 1018 | 109 | 1 | 118 | 2413 | 73 | 30 | 6 | 0 | 1 | 26
MnROAD Mainline - Interstate 94 | 03/07/2022 | MON | Passing | Vehicles on all day | 1039 | 1426 | 9622 | 1999 | 11621 |  | 70 | 25 | 6341 | 3233 | 12 | 1246 | 40 | 1 | 89 | 572 | 30 | 6 | 2 | 1 | 23 | 143
MnROAD Mainline - Interstate 94 | 03/08/2022 | TUE | Driving | Vehicles on all day | 3635 | 5609 | 9439 | 4429 | 13868 |  | 70 | 13 | 6342 | 3082 | 14 | 1022 | 115 | 0 | 138 | 2979 | 100 | 45 | 15 | 1 | 1 | 30
MnROAD Mainline - Interstate 94 | 03/08/2022 | TUE | Passing | Vehicles on all day | 1214 | 1691 | 9738 | 2173 | 11911 |  | 70 | 39 | 6383 | 3297 | 13 | 1251 | 42 | 0 | 104 | 706 | 41 | 9 | 5 | 2 | 19 | 163
MnROAD Mainline - Interstate 94 | 03/09/2022 | WED | Driving | Vehicles on all day | 3864 | 5986 | 9954 | 4725 | 14679 |  | 70 | 13 | 6734 | 3207 | 8 | 1048 | 117 | 0 | 177 | 3202 | 125 | 30 | 18 | 1 | 1 | 28
MnROAD Mainline - Interstate 94 | 03/09/2022 | WED | Passing | Vehicles on all day | 1288 | 1799 | 10260 | 2289 | 12549 |  | 70 | 40 | 6777 | 3430 | 7 | 1282 | 43 | 0 | 133 | 759 | 51 | 6 | 6 | 2 | 13 | 154
MnROAD Mainline - Interstate 94 | 03/10/2022 | THU | Driving | Vehicles on all day | 3544 | 5433 | 10947 | 4324 | 15271 |  | 70 | 13 | 7246 | 3687 | 8 | 995 | 150 | 4 | 175 | 2835 | 91 | 40 | 27 | 0 | 1 | 30
MnROAD Mainline - Interstate 94 | 03/10/2022 | THU | Passing | Vehicles on all day | 1197 | 1655 | 11292 | 2140 | 13432 |  | 70 | 39 | 7292 | 3944 | 7 | 1217 | 55 | 3 | 132 | 672 | 37 | 8 | 9 | 0 | 17 | 165
MnROAD Mainline - Interstate 94 | 03/11/2022 | FRI | Driving | Vehicles on all day | 3271 | 4943 | 13220 | 4014 | 17234 |  | 70 | 16 | 8942 | 4261 | 16 | 1030 | 120 | 1 | 175 | 2523 | 61 | 65 | 21 | 1 | 1 | 30
MnROAD Mainline - Interstate 94 | 03/11/2022 | FRI | Passing | Vehicles on all day | 1140 | 1545 | 13623 | 2097 | 15720 |  | 70 | 48 | 8999 | 4558 | 15 | 1260 | 44 | 1 | 132 | 598 | 25 | 13 | 7 | 2 | 18 | 165
MnROAD Mainline - Interstate 94 | 03/12/2022 | SAT | Driving | Vehicles on all day | 1016 | 1460 | 10118 | 1401 | 11519 |  | 70 | 10 | 6954 | 3153 | 5 | 575 | 14 | 0 | 66 | 684 | 17 | 30 | 9 | 0 | 0 | 21
MnROAD Mainline - Interstate 94 | 03/12/2022 | SAT | Passing | Vehicles on all day | 427 | 536 | 10406 | 942 | 11348 |  | 70 | 30 | 6999 | 3373 | 5 | 704 | 5 | 0 | 50 | 162 | 7 | 6 | 3 | 0 | 4 | 117
MnROAD Mainline - Interstate 94 | 03/13/2022 | SUN | Driving | Vehicles on all day | 672 | 983 | 10255 | 1090 | 11345 |  | 70 | 8 | 7103 | 3143 | 7 | 555 | 0 | 0 | 32 | 481 | 10 | 0 | 6 | 0 | 0 | 14
MnROAD Mainline - Interstate 94 | 03/13/2022 | SUN | Passing | Vehicles on all day | 326 | 400 | 10537 | 829 | 11366 |  | 70 | 25 | 7149 | 3362 | 6 | 679 | 0 | 0 | 24 | 114 | 4 | 0 | 2 | 0 | 1 | 76
MnROAD Mainline - Interstate 94 | 03/14/2022 | MON | Driving | Vehicles on all day | 3634 | 5646 | 8911 | 4363 | 13274 |  | 70 | 6 | 5915 | 2987 | 20 | 924 | 109 | 2 | 142 | 3042 | 71 | 25 | 27 | 1 | 2 | 28
MnROAD Mainline - Interstate 94 | 03/14/2022 | MON | Passing | Vehicles on all day | 1203 | 1690 | 9205 | 2065 | 11270 |  | 70 | 19 | 5953 | 3195 | 18 | 1130 | 40 | 2 | 107 | 721 | 29 | 5 | 9 | 4 | 38 | 156
MnROAD Mainline - Interstate 94 | 03/15/2022 | TUE | Driving | Vehicles on all day | 3695 | 5656 | 10930 | 4570 | 15500 |  | 70 | 10 | 7330 | 3588 | 15 | 1085 | 142 | 4 | 209 | 2945 | 108 | 45 | 18 | 1 | 2 | 28
MnROAD Mainline - Interstate 94 | 03/15/2022 | TUE | Passing | Vehicles on all day | 1272 | 1748 | 11273 | 2312 | 13585 |  | 70 | 30 | 7377 | 3838 | 14 | 1327 | 52 | 3 | 157 | 698 | 44 | 9 | 6 | 2 | 28 | 156
MnROAD Mainline - Interstate 94 | 03/16/2022 | WED | Driving | Vehicles on all day | 4093 | 6253 | 11170 | 5141 | 16311 |  | 70 | 10 | 7576 | 3580 | 15 | 1342 | 85 | 12 | 239 | 3278 | 100 | 45 | 24 | 1 | 4 | 33
MnROAD Mainline - Interstate 94 | 03/16/2022 | WED | Passing | Vehicles on all day | 1448 | 1970 | 11540 | 2715 | 14255 |  | 70 | 31 | 7625 | 3829 | 14 | 1642 | 31 | 10 | 180 | 777 | 41 | 9 | 8 | 3 | 55 | 181
MnROAD Mainline - Interstate 94 | 03/17/2022 | THU | Driving | Vehicles on all day | 4794 | 7229 | 11614 | 6079 | 17693 |  | 70 | 7 | 7914 | 3690 | 16 | 1739 | 147 | 2 | 248 | 3683 | 127 | 85 | 30 | 0 | 3 | 38
MnROAD Mainline - Interstate 94 | 03/17/2022 | THU | Passing | Vehicles on all day | 1714 | 2301 | 11984 | 3339 | 15323 |  | 70 | 21 | 7965 | 3947 | 15 | 2128 | 54 | 2 | 187 | 873 | 52 | 17 | 10 | 1 | 51 | 208
MnROAD Mainline - Interstate 94 | 03/18/2022 | FRI | Driving | Vehicles on all day | 3609 | 5399 | 13656 | 5008 | 18664 |  | 70 | 11 | 9303 | 4340 | 12 | 1800 | 112 | 4 | 217 | 2709 | 95 | 30 | 30 | 0 | 2 | 37
MnROAD Mainline - Interstate 94 | 03/18/2022 | FRI | Passing | Vehicles on all day | 1435 | 1864 | 14067 | 3118 | 17185 |  | 70 | 33 | 9363 | 4642 | 11 | 2202 | 41 | 3 | 163 | 642 | 39 | 6 | 10 | 1 | 29 | 203
MnROAD Mainline - Interstate 94 | 03/19/2022 | SAT | Driving | Vehicles on all day | 1170 | 1620 | 11245 | 1948 | 13193 |  | 70 | 7 | 7771 | 3466 | 7 | 1079 | 14 | 1 | 93 | 700 | 17 | 25 | 12 | 0 | 1 | 15
MnROAD Mainline - Interstate 94 | 03/19/2022 | SAT | Passing | Vehicles on all day | 596 | 700 | 11565 | 1584 | 13149 |  | 70 | 23 | 7821 | 3707 | 6 | 1320 | 5 | 1 | 70 | 166 | 7 | 5 | 4 | 0 | 14 | 82
MnROAD Mainline - Interstate 94 | 03/20/2022 | SUN | Driving | Vehicles on all day | 986 | 1368 | 10936 | 1686 | 12622 |  | 70 | 6 | 7296 | 3622 | 7 | 950 | 11 | 2 | 85 | 591 | 15 | 10 | 15 | 0 | 12 | 19
MnROAD Mainline - Interstate 94 | 03/20/2022 | SUN | Passing | Vehicles on all day | 543 | 643 | 11418 | 1392 | 12810 |  | 70 | 17 | 7343 | 3874 | 6 | 1163 | 4 | 2 | 64 | 140 | 6 | 2 | 5 | 0 | 184 | 102
MnROAD Mainline - Interstate 94 | 03/21/2022 | MON | Driving | Vehicles on all day | 2856 | 4323 | 10122 | 3880 | 14002 |  | 70 | 8 | 7003 | 3110 | 8 | 1291 | 98 | 6 | 157 | 2215 | 66 | 30 | 9 | 0 | 1 | 27
MnROAD Mainline - Interstate 94 | 03/21/2022 | MON | Passing | Vehicles on all day | 1088 | 1440 | 10417 | 2307 | 12724 |  | 70 | 26 | 7048 | 3326 | 7 | 1580 | 36 | 5 | 118 | 525 | 27 | 6 | 3 | 0 | 17 | 146
MnROAD Mainline - Interstate 94 | 03/22/2022 | TUE | Driving | Vehicles on all day | 4032 | 6128 | 9580 | 4996 | 14576 |  | 70 | 8 | 6547 | 3023 | 13 | 1353 | 117 | 2 | 137 | 3177 | 98 | 80 | 18 | 0 | 2 | 22
MnROAD Mainline - Interstate 94 | 03/22/2022 | TUE | Passing | Vehicles on all day | 1381 | 1882 | 9879 | 2632 | 12511 |  | 70 | 24 | 6589 | 3233 | 12 | 1656 | 43 | 2 | 103 | 753 | 40 | 16 | 6 | 1 | 33 | 122
MnROAD Mainline - Interstate 94 | 03/23/2022 | WED | Driving | Vehicles on all day | 4022 | 6112 | 9825 | 5095 | 14920 |  | 70 | 12 | 6738 | 3074 | 16 | 1438 | 98 | 5 | 186 | 3173 | 95 | 65 | 18 | 0 | 1 | 26
MnROAD Mainline - Interstate 94 | 03/23/2022 | WED | Passing | Vehicles on all day | 1418 | 1918 | 10125 | 2766 | 12891 |  | 70 | 37 | 6781 | 3288 | 15 | 1760 | 36 | 4 | 140 | 752 | 39 | 13 | 6 | 1 | 19 | 145
MnROAD Mainline - Interstate 94 | 03/24/2022 | THU | Driving | Vehicles on all day | 3450 | 5172 | 11190 | 4597 | 15787 |  | 70 | 9 | 7189 | 3979 | 19 | 1482 | 98 | 6 | 229 | 2603 | 93 | 50 | 18 | 0 | 13 | 32
MnROAD Mainline - Interstate 94 | 03/24/2022 | THU | Passing | Vehicles on all day | 1332 | 1757 | 11720 | 2714 | 14434 |  | 70 | 29 | 7235 | 4256 | 17 | 1813 | 36 | 5 | 172 | 617 | 38 | 10 | 6 | 0 | 200 | 177
MnROAD Mainline - Interstate 94 | 03/25/2022 | FRI | Driving | Vehicles on all day | 3495 | 5299 | 12655 | 4682 | 17337 |  | 70 | 12 | 8248 | 4374 | 10 | 1510 | 104 | 1 | 193 | 2730 | 86 | 40 | 9 | 0 | 20 | 41
MnROAD Mainline - Interstate 94 | 03/25/2022 | FRI | Passing | Vehicles on all day | 1354 | 1806 | 13331 | 2735 | 16066 |  | 70 | 38 | 8301 | 4679 | 9 | 1848 | 38 | 1 | 145 | 647 | 35 | 8 | 3 | 1 | 313 | 224
MnROAD Mainline - Interstate 94 | 03/26/2022 | SAT | Driving | Vehicles on all day | 1315 | 1874 | 10684 | 2046 | 12730 |  | 70 | 10 | 7226 | 3443 | 5 | 1004 | 33 | 0 | 89 | 856 | 22 | 15 | 21 | 0 | 4 | 20
MnROAD Mainline - Interstate 94 | 03/26/2022 | SAT | Passing | Vehicles on all day | 625 | 761 | 11055 | 1535 | 12590 |  | 70 | 31 | 7272 | 3683 | 5 | 1229 | 12 | 0 | 67 | 203 | 9 | 3 | 7 | 0 | 69 | 109
MnROAD Mainline - Interstate 94 | 03/27/2022 | SUN | Driving | Vehicles on all day | 843 | 1184 | 9397 | 1464 | 10861 |  | 70 | 11 | 6255 | 3124 | 8 | 800 | 14 | 2 | 80 | 519 | 29 | 0 | 12 | 0 | 7 | 16
MnROAD Mainline - Interstate 94 | 03/27/2022 | SUN | Passing | Vehicles on all day | 461 | 548 | 9772 | 1192 | 10964 |  | 70 | 35 | 6295 | 3342 | 7 | 979 | 5 | 2 | 60 | 123 | 12 | 0 | 4 | 0 | 100 | 90
MnROAD Mainline - Interstate 94 | 03/28/2022 | MON | Driving | Vehicles on all day | 2888 | 4381 | 9973 | 3941 | 13914 |  | 70 | 11 | 6860 | 3099 | 7 | 1290 | 115 | 7 | 187 | 2249 | 54 | 25 | 6 | 1 | 2 | 30
MnROAD Mainline - Interstate 94 | 03/28/2022 | MON | Passing | Vehicles on all day | 1121 | 1482 | 10291 | 2340 | 12631 |  | 70 | 34 | 6904 | 3315 | 6 | 1579 | 42 | 6 | 141 | 533 | 22 | 5 | 2 | 4 | 38 | 164
MnROAD Mainline - Interstate 94 | 03/29/2022 | TUE | Driving | Vehicles on all day | 3246 | 4906 | 10167 | 4265 | 14432 |  | 70 | 12 | 6929 | 3224 | 21 | 1268 | 145 | 2 | 198 | 2485 | 91 | 40 | 15 | 0 | 2 | 39
MnROAD Mainline - Interstate 94 | 03/29/2022 | TUE | Passing | Vehicles on all day | 1211 | 1617 | 10491 | 2415 | 12906 |  | 70 | 37 | 6973 | 3449 | 19 | 1552 | 53 | 2 | 149 | 589 | 37 | 8 | 5 | 1 | 32 | 213
MnROAD Mainline - Interstate 94 | 03/30/2022 | WED | Driving | Vehicles on all day | 4305 | 6663 | 8657 | 5240 | 13897 |  | 70 | 12 | 5953 | 2691 | 14 | 1238 | 131 | 2 | 116 | 3569 | 98 | 50 | 21 | 1 | 1 | 22
MnROAD Mainline - Interstate 94 | 03/30/2022 | WED | Passing | Vehicles on all day | 1420 | 1985 | 8926 | 2571 | 11497 |  | 70 | 36 | 5991 | 2878 | 13 | 1515 | 48 | 2 | 87 | 846 | 40 | 10 | 7 | 3 | 21 | 122
MnROAD Mainline - Interstate 94 | 03/31/2022 | THU | Driving | Vehicles on all day | 3686 | 5589 | 11215 | 4848 | 16063 |  | 70 | 9 | 7584 | 3619 | 12 | 1499 | 120 | 6 | 165 | 2869 | 115 | 35 | 27 | 0 | 2 | 36
MnROAD Mainline - Interstate 94 | 03/31/2022 | THU | Passing | Vehicles on all day | 1365 | 1824 | 11571 | 2762 | 14333 |  | 70 | 29 | 7633 | 3871 | 11 | 1834 | 44 | 5 | 124 | 680 | 47 | 7 | 9 | 1 | 38 | 199
MnROAD Mainline - Interstate 94 | 04/01/2022 | FRI | Driving | Vehicles on all day | 3261 | 4903 | 14421 | 4382 | 18803 |  | 70 | 14 | 8974 | 5421 | 19 | 1429 | 104 | 4 | 225 | 2481 | 66 | 50 | 6 | 0 | 12 | 41
MnROAD Mainline - Interstate 94 | 04/01/2022 | FRI | Passing | Vehicles on all day | 1271 | 1679 | 15057 | 2602 | 17659 |  | 70 | 42 | 9032 | 5798 | 17 | 1748 | 38 | 3 | 169 | 588 | 27 | 10 | 2 | 0 | 185 | 227
MnROAD Mainline - Interstate 94 | 04/02/2022 | SAT | Driving | Vehicles on all day | 936 | 1304 | 10869 | 1495 | 12364 |  | 70 | 6 | 6212 | 4629 | 11 | 771 | 5 | 2 | 96 | 565 | 15 | 20 | 9 | 0 | 22 | 31
MnROAD Mainline - Interstate 94 | 04/02/2022 | SAT | Passing | Vehicles on all day | 515 | 627 | 11562 | 1177 | 12739 |  | 70 | 19 | 6252 | 4951 | 10 | 944 | 2 | 2 | 72 | 134 | 6 | 4 | 3 | 0 | 340 | 169
MnROAD Mainline - Interstate 94 | 04/03/2022 | SUN | Driving | Vehicles on all day | 884 | 1249 | 9530 | 1511 | 11041 |  | 70 | 7 | 6486 | 3037 | 5 | 819 | 27 | 1 | 77 | 557 | 10 | 5 | 9 | 0 | 0 | 21
MnROAD Mainline - Interstate 94 | 04/03/2022 | SUN | Passing | Vehicles on all day | 465 | 553 | 9802 | 1217 | 11019 |  | 70 | 21 | 6528 | 3248 | 5 | 1002 | 10 | 1 | 58 | 132 | 4 | 1 | 3 | 1 | 5 | 117
MnROAD Mainline - Interstate 94 | 10/12/2022 | WED | Driving | Traffic Switch Begin | 5073 | 7782 | 13952 | 6065 | 20017 |  | 70 | 7 | 9252 | 4691 | 19 | 1241 | 196 | 4 | 271 | 4063 | 171 | 60 | 40 | 1 | 1 | 30
MnROAD Mainline - Interstate 94 | 10/12/2022 | WED | Passing | Traffic Switch Begin | 1676 | 2332 | 14373 | 2875 | 17248 |  | 70 | 22 | 9311 | 5018 | 17 | 1519 | 72 | 3 | 204 | 963 | 70 | 12 | 13 | 2 | 22 | 164
MnROAD Mainline - Interstate 94 | 10/13/2022 | THU | Driving | Vehicles on all day | 5179 | 7945 | 15181 | 6632 | 21813 |  | 70 | 11 | 9764 | 5404 | 14 | 1718 | 194 | 11 | 331 | 4156 | 149 | 35 | 24 | 0 | 1 | 31
MnROAD Mainline - Interstate 94 | 10/13/2022 | THU | Passing | Vehicles on all day | 1832 | 2497 | 15662 | 3506 | 19168 |  | 70 | 35 | 9827 | 5780 | 13 | 2102 | 71 | 9 | 249 | 985 | 61 | 7 | 8 | 1 | 20 | 171
MnROAD Mainline - Interstate 94 | 10/14/2022 | FRI | Driving | Vehicles on all day | 4752 | 7230 | 17789 | 6091 | 23880 |  | 70 | 9 | 11619 | 6160 | 19 | 1572 | 237 | 11 | 371 | 3696 | 117 | 50 | 18 | 1 | 1 | 49
MnROAD Mainline - Interstate 94 | 10/14/2022 | FRI | Passing | Vehicles on all day | 1724 | 2329 | 18332 | 3258 | 21590 |  | 70 | 29 | 11693 | 6589 | 17 | 1923 | 87 | 9 | 279 | 876 | 48 | 10 | 6 | 3 | 21 | 270
MnROAD Mainline - Interstate 94 | 10/15/2022 | SAT | Driving | Vehicles on all day | 1409 | 2042 | 13495 | 2043 | 15538 |  | 70 | 10 | 9067 | 4418 | 11 | 811 | 27 | 0 | 169 | 966 | 29 | 30 | 0 | 0 | 0 | 19
MnROAD Mainline - Interstate 94 | 10/15/2022 | SAT | Passing | Vehicles on all day | 612 | 764 | 13886 | 1386 | 15272 |  | 70 | 30 | 9125 | 4726 | 10 | 992 | 10 | 0 | 127 | 229 | 12 | 6 | 0 | 0 | 5 | 102
MnROAD Mainline - Interstate 94 | 10/16/2022 | SUN | Driving | Vehicles on all day | 913 | 1294 | 11425 | 1479 | 12904 |  | 70 | 10 | 7803 | 3612 | 9 | 723 | 19 | 0 | 117 | 582 | 12 | 10 | 6 | 0 | 0 | 19
MnROAD Mainline - Interstate 94 | 10/16/2022 | SUN | Passing | Vehicles on all day | 457 | 549 | 11752 | 1135 | 12887 |  | 70 | 31 | 7853 | 3863 | 8 | 885 | 7 | 0 | 88 | 138 | 5 | 2 | 2 | 0 | 5 | 106
MnROAD Mainline - Interstate 94 | 10/17/2022 | MON | Driving | Vehicles on all day | 3949 | 6053 | 12592 | 5228 | 17820 |  | 70 | 9 | 8524 | 4057 | 12 | 1461 | 169 | 4 | 267 | 3148 | 139 | 25 | 3 | 0 | 1 | 25
MnROAD Mainline - Interstate 94 | 10/17/2022 | MON | Passing | Vehicles on all day | 1438 | 1944 | 12966 | 2874 | 15840 |  | 70 | 27 | 8579 | 4340 | 11 | 1788 | 62 | 3 | 201 | 746 | 57 | 5 | 1 | 0 | 20 | 138
MnROAD Mainline - Interstate 94 | 10/18/2022 | TUE | Driving | Vehicles on all day | 4569 | 6997 | 12712 | 5718 | 18430 |  | 70 | 13 | 8405 | 4292 | 10 | 1393 | 226 | 6 | 248 | 3624 | 137 | 45 | 27 | 1 | 2 | 37
MnROAD Mainline - Interstate 94 | 10/18/2022 | TUE | Passing | Vehicles on all day | 1585 | 2175 | 13115 | 2924 | 16039 |  | 70 | 39 | 8459 | 4591 | 9 | 1705 | 83 | 5 | 187 | 859 | 56 | 9 | 9 | 2 | 26 | 200
MnROAD Mainline - Interstate 94 | 10/19/2022 | WED | Driving | Vehicles on all day | 4673 | 7128 | 14926 | 6053 | 20979 |  | 70 | 10 | 9625 | 5289 | 15 | 1603 | 166 | 4 | 392 | 3692 | 127 | 40 | 12 | 2 | 2 | 38
MnROAD Mainline - Interstate 94 | 10/19/2022 | WED | Passing | Vehicles on all day | 1709 | 2301 | 15407 | 3279 | 18686 |  | 70 | 31 | 9687 | 5657 | 14 | 1962 | 61 | 3 | 295 | 875 | 52 | 8 | 4 | 5 | 32 | 207
MnROAD Mainline - Interstate 94 | 10/20/2022 | THU | Driving | Vehicles on all day | 4745 | 7283 | 16270 | 6034 | 22304 |  | 70 | 5 | 10214 | 6049 | 22 | 1451 | 226 | 8 | 312 | 3772 | 193 | 30 | 18 | 1 | 2 | 62
MnROAD Mainline - Interstate 94 | 10/20/2022 | THU | Passing | Vehicles on all day | 1691 | 2318 | 16799 | 3108 | 19907 |  | 70 | 15 | 10279 | 6470 | 20 | 1776 | 83 | 7 | 235 | 894 | 79 | 6 | 6 | 2 | 35 | 338
MnROAD Mainline - Interstate 94 | 10/21/2022 | FRI | Driving | Vehicles on all day | 4188 | 6329 | 17545 | 5308 | 22853 |  | 70 | 7 | 11337 | 6199 | 14 | 1393 | 196 | 5 | 300 | 3202 | 113 | 60 | 24 | 0 | 1 | 32
MnROAD Mainline - Interstate 94 | 10/21/2022 | FRI | Passing | Vehicles on all day | 1501 | 2019 | 18084 | 2846 | 20930 |  | 70 | 23 | 11410 | 6631 | 13 | 1705 | 72 | 4 | 226 | 759 | 46 | 12 | 8 | 1 | 20 | 177
MnROAD Mainline - Interstate 94 | 10/22/2022 | SAT | Driving | Vehicles on all day | 1167 | 1688 | 13404 | 1881 | 15285 |  | 70 | 8 | 8998 | 4398 | 14 | 878 | 19 | 0 | 151 | 797 | 12 | 5 | 3 | 0 | 0 | 30
MnROAD Mainline - Interstate 94 | 10/22/2022 | SAT | Passing | Vehicles on all day | 578 | 706 | 13787 | 1405 | 15192 |  | 70 | 25 | 9056 | 4704 | 13 | 1074 | 7 | 0 | 114 | 189 | 5 | 1 | 1 | 1 | 2 | 166
MnROAD Mainline - Interstate 94 | 10/23/2022 | SUN | Driving | Vehicles on all day | 809 | 1133 | 11655 | 1326 | 12981 |  | 70 | 5 | 7762 | 3887 | 8 | 644 | 8 | 0 | 141 | 498 | 15 | 10 | 3 | 0 | 0 | 20
MnROAD Mainline - Interstate 94 | 10/23/2022 | SUN | Passing | Vehicles on all day | 418 | 497 | 11989 | 1031 | 13020 |  | 70 | 16 | 7812 | 4158 | 7 | 788 | 3 | 0 | 106 | 118 | 6 | 2 | 1 | 0 | 3 | 109
MnROAD Mainline - Interstate 94 | 10/24/2022 | MON | Driving | Vehicles on all day | 3770 | 5790 | 12422 | 4668 | 17090 |  | 70 | 5 | 8256 | 4160 | 14 | 1047 | 177 | 1 | 259 | 3021 | 95 | 35 | 18 | 0 | 1 | 27
MnROAD Mainline - Interstate 94 | 10/24/2022 | MON | Passing | Vehicles on all day | 1292 | 1782 | 12788 | 2324 | 15112 |  | 70 | 15 | 8309 | 4450 | 13 | 1281 | 65 | 1 | 195 | 716 | 39 | 7 | 6 | 1 | 14 | 147
MnROAD Mainline - Interstate 94 | 10/25/2022 | TUE | Driving | Vehicles on all day | 4351 | 6618 | 12708 | 5355 | 18063 |  | 70 | 11 | 8456 | 4240 | 14 | 1231 | 180 | 6 | 262 | 3384 | 193 | 45 | 40 | 1 | 1 | 29
MnROAD Mainline - Interstate 94 | 10/25/2022 | TUE | Passing | Vehicles on all day | 1506 | 2056 | 13095 | 2694 | 15789 |  | 70 | 35 | 8510 | 4535 | 13 | 1506 | 66 | 5 | 197 | 802 | 79 | 9 | 13 | 4 | 15 | 161
MnROAD Mainline - Interstate 94 | 10/26/2022 | WED | Driving | Vehicles on all day | 4510 | 6933 | 13259 | 5683 | 18942 |  | 70 | 7 | 8719 | 4531 | 21 | 1370 | 177 | 6 | 274 | 3628 | 154 | 25 | 27 | 1 | 2 | 35
MnROAD Mainline - Interstate 94 | 10/26/2022 | WED | Passing | Vehicles on all day | 1583 | 2170 | 13670 | 2912 | 16582 |  | 70 | 22 | 8775 | 4846 | 19 | 1676 | 65 | 5 | 206 | 860 | 63 | 5 | 9 | 4 | 27 | 189
MnROAD Mainline - Interstate 94 | 10/27/2022 | THU | Driving | Vehicles on all day | 5060 | 7789 | 14251 | 6404 | 20655 |  | 70 | 9 | 9352 | 4888 | 15 | 1554 | 158 | 6 | 356 | 4114 | 149 | 35 | 15 | 1 | 1 | 29
MnROAD Mainline - Interstate 94 | 10/27/2022 | THU | Passing | Vehicles on all day | 1768 | 2424 | 14690 | 3298 | 17988 |  | 70 | 29 | 9412 | 5228 | 14 | 1902 | 58 | 5 | 268 | 975 | 61 | 7 | 5 | 3 | 21 | 159
MnROAD Mainline - Interstate 94 | 10/28/2022 | FRI | Driving | Vehicles on all day | 3912 | 5965 | 15904 | 5032 | 20936 |  | 70 | 8 | 10385 | 5509 | 9 | 1287 | 147 | 7 | 335 | 3080 | 122 | 30 | 15 | 0 | 1 | 34
MnROAD Mainline - Interstate 94 | 10/28/2022 | FRI | Passing | Vehicles on all day | 1413 | 1911 | 16387 | 2686 | 19073 |  | 70 | 24 | 10452 | 5893 | 8 | 1575 | 54 | 6 | 252 | 730 | 50 | 6 | 5 | 0 | 18 | 184
MnROAD Mainline - Interstate 94 | 10/29/2022 | SAT | Driving | Vehicles on all day | 1295 | 1898 | 11704 | 1867 | 13571 |  | 70 | 6 | 7787 | 3911 | 12 | 709 | 27 | 0 | 157 | 916 | 24 | 15 | 6 | 0 | 0 | 25
MnROAD Mainline - Interstate 94 | 10/29/2022 | SAT | Passing | Vehicles on all day | 563 | 710 | 12041 | 1239 | 13280 |  | 70 | 18 | 7837 | 4183 | 11 | 868 | 10 | 0 | 118 | 217 | 10 | 3 | 2 | 0 | 3 | 137
MnROAD Mainline - Interstate 94 | 10/30/2022 | SUN | Driving | Vehicles on all day | 928 | 1329 | 11505 | 1457 | 12962 |  | 70 | 3 | 7779 | 3723 | 12 | 694 | 16 | 0 | 93 | 616 | 7 | 15 | 3 | 0 | 0 | 19
MnROAD Mainline - Interstate 94 | 10/30/2022 | SUN | Passing | Vehicles on all day | 444 | 541 | 11823 | 1089 | 12912 |  | 70 | 10 | 7829 | 3982 | 11 | 849 | 6 | 0 | 70 | 146 | 3 | 3 | 1 | 0 | 2 | 104
MnROAD Mainline - Interstate 94 | 10/31/2022 | MON | Driving | Vehicles on all day | 3446 | 5293 | 12008 | 4604 | 16612 |  | 70 | 5 | 7997 | 4006 | 14 | 1249 | 221 | 4 | 255 | 2726 | 122 | 10 | 3 | 1 | 1 | 24
MnROAD Mainline - Interstate 94 | 10/31/2022 | MON | Passing | Vehicles on all day | 1271 | 1718 | 12359 | 2518 | 14877 |  | 70 | 14 | 8048 | 4285 | 13 | 1528 | 81 | 3 | 192 | 646 | 50 | 2 | 1 | 2 | 12 | 129
MnROAD Mainline - Interstate 94 | 11/01/2022 | TUE | Driving | Vehicles on all day | 4294 | 6611 | 12687 | 5382 | 18069 |  | 70 | 6 | 8473 | 4208 | 16 | 1287 | 164 | 1 | 271 | 3485 | 105 | 40 | 12 | 1 | 1 | 27
MnROAD Mainline - Interstate 94 | 11/01/2022 | TUE | Passing | Vehicles on all day | 1481 | 2039 | 13055 | 2738 | 15793 |  | 70 | 17 | 8527 | 4501 | 15 | 1575 | 60 | 1 | 204 | 826 | 43 | 8 | 4 | 2 | 10 | 150
MnROAD Mainline - Interstate 94 | 11/02/2022 | WED | Driving | Vehicles on all day | 5044 | 7754 | 13432 | 6005 | 19437 |  | 70 | 4 | 8804 | 4623 | 15 | 1164 | 202 | 8 | 314 | 4063 | 147 | 65 | 27 | 1 | 1 | 34
MnROAD Mainline - Interstate 94 | 11/02/2022 | WED | Passing | Vehicles on all day | 1659 | 2317 | 13836 | 2802 | 16638 |  | 70 | 12 | 8860 | 4945 | 14 | 1424 | 74 | 7 | 236 | 963 | 60 | 13 | 9 | 2 | 19 | 185
MnROAD Mainline - Interstate 94 | 11/03/2022 | THU | Driving | Vehicles on all day | 4532 | 6883 | 14988 | 5743 | 20731 |  | 70 | 4 | 9564 | 5419 | 14 | 1454 | 147 | 4 | 349 | 3536 | 166 | 60 | 12 | 1 | 1 | 29
MnROAD Mainline - Interstate 94 | 11/03/2022 | THU | Passing | Vehicles on all day | 1616 | 2183 | 15457 | 3038 | 18495 |  | 70 | 13 | 9625 | 5796 | 13 | 1779 | 54 | 3 | 263 | 838 | 68 | 12 | 4 | 4 | 23 | 161
MnROAD Mainline - Interstate 94 | 11/04/2022 | FRI | Driving | Vehicles on all day | 4186 | 6273 | 18544 | 5768 | 24312 |  | 70 | 10 | 11325 | 7208 | 16 | 1894 | 155 | 0 | 385 | 3139 | 125 | 35 | 18 | 0 | 1 | 35
MnROAD Mainline - Interstate 94 | 11/04/2022 | FRI | Passing | Vehicles on all day | 1647 | 2147 | 19153 | 3487 | 22640 |  | 70 | 30 | 11398 | 7710 | 15 | 2317 | 57 | 0 | 290 | 744 | 51 | 7 | 6 | 0 | 15 | 192
MnROAD Mainline - Interstate 94 | 11/05/2022 | SAT | Driving | Vehicles on all day | 1129 | 1641 | 10703 | 1683 | 12386 |  | 70 | 8 | 7293 | 3401 | 8 | 728 | 27 | 0 | 97 | 781 | 20 | 20 | 3 | 0 | 0 | 17
MnROAD Mainline - Interstate 94 | 11/05/2022 | SAT | Passing | Vehicles on all day | 500 | 623 | 11009 | 1179 | 12188 |  | 70 | 26 | 7340 | 3638 | 7 | 891 | 10 | 0 | 73 | 185 | 8 | 4 | 1 | 0 | 5 | 92
MnROAD Mainline - Interstate 94 | 11/06/2022 | SUN | Driving | Vehicles on all day | 762 | 1144 | 9196 | 1085 | 10281 |  | 70 | 9 | 6389 | 2798 | 8 | 416 | 14 | 1 | 47 | 582 | 10 | 5 | 3 | 0 | 0 | 16
MnROAD Mainline - Interstate 94 | 11/06/2022 | SUN | Passing | Vehicles on all day | 319 | 412 | 9453 | 701 | 10154 |  | 70 | 27 | 6430 | 2993 | 7 | 509 | 5 | 1 | 35 | 138 | 4 | 1 | 1 | 0 | 3 | 85
MnROAD Mainline - Interstate 94 | 11/07/2022 | MON | Driving | Vehicles on all day | 3464 | 5280 | 11309 | 4569 | 15878 |  | 70 | 10 | 7787 | 3511 | 7 | 1315 | 128 | 1 | 221 | 2726 | 135 | 25 | 12 | 1 | 1 | 25
MnROAD Mainline - Interstate 94 | 11/07/2022 | MON | Passing | Vehicles on all day | 1273 | 1708 | 11637 | 2541 | 14178 |  | 70 | 32 | 7837 | 3755 | 6 | 1609 | 47 | 1 | 166 | 646 | 55 | 5 | 4 | 2 | 13 | 138
MnROAD Mainline - Interstate 94 | 11/08/2022 | TUE | Driving | Vehicles on all day | 4852 | 7396 | 11597 | 5876 | 17473 |  | 70 | 12 | 7861 | 3723 | 16 | 1323 | 172 | 2 | 271 | 3827 | 159 | 75 | 30 | 1 | 2 | 34
MnROAD Mainline - Interstate 94 | 11/08/2022 | TUE | Passing | Vehicles on all day | 1637 | 2253 | 11961 | 2902 | 14863 |  | 70 | 37 | 7911 | 3982 | 15 | 1619 | 63 | 2 | 204 | 907 | 65 | 15 | 10 | 2 | 31 | 184
MnROAD Mainline - Interstate 94 | 11/09/2022 | WED | Driving | Vehicles on all day | 4565 | 7045 | 11606 | 5582 | 17188 |  | 70 | 12 | 7674 | 3918 | 15 | 1245 | 142 | 1 | 213 | 3734 | 166 | 35 | 30 | 1 | 1 | 27
MnROAD Mainline - Interstate 94 | 11/09/2022 | WED | Passing | Vehicles on all day | 1531 | 2128 | 11971 | 2723 | 14694 |  | 70 | 38 | 7723 | 4191 | 14 | 1523 | 52 | 1 | 160 | 885 | 68 | 7 | 10 | 3 | 19 | 148
MnROAD Mainline - Interstate 94 | 11/10/2022 | THU | Driving | Vehicles on all day | 3599 | 5528 | 12775 | 4753 | 17528 |  | 70 | 13 | 8249 | 4512 | 9 | 1357 | 147 | 6 | 191 | 2890 | 125 | 15 | 12 | 1 | 1 | 21
MnROAD Mainline - Interstate 94 | 11/10/2022 | THU | Passing | Vehicles on all day | 1311 | 1773 | 13181 | 2617 | 15798 |  | 70 | 41 | 8302 | 4826 | 8 | 1660 | 54 | 5 | 144 | 685 | 51 | 3 | 4 | 3 | 12 | 116
MnROAD Mainline - Interstate 94 | 11/11/2022 | FRI | Driving | Vehicles on all day | 3439 | 5164 | 14331 | 4814 | 19145 |  | 70 | 18 | 9316 | 4996 | 20 | 1697 | 153 | 5 | 227 | 2586 | 81 | 30 | 15 | 0 | 1 | 32
MnROAD Mainline - Interstate 94 | 11/11/2022 | FRI | Passing | Vehicles on all day | 1366 | 1780 | 14790 | 2983 | 17773 |  | 70 | 54 | 9376 | 5344 | 18 | 2077 | 56 | 4 | 171 | 613 | 33 | 6 | 5 | 0 | 16 | 174
MnROAD Mainline - Interstate 94 | 11/12/2022 | SAT | Driving | Vehicles on all day | 1210 | 1732 | 10324 | 1872 | 12196 |  | 70 | 10 | 7061 | 3253 | 12 | 904 | 19 | 0 | 85 | 802 | 20 | 25 | 6 | 0 | 0 | 26
MnROAD Mainline - Interstate 94 | 11/12/2022 | SAT | Passing | Vehicles on all day | 566 | 692 | 10619 | 1393 | 12012 |  | 70 | 30 | 7106 | 3480 | 11 | 1106 | 7 | 0 | 64 | 190 | 8 | 5 | 2 | 0 | 3 | 145
MnROAD Mainline - Interstate 94 | 11/13/2022 | SUN | Driving | Vehicles on all day | 840 | 1189 | 9022 | 1394 | 10416 |  | 70 | 12 | 6289 | 2722 | 5 | 740 | 19 | 0 | 66 | 536 | 10 | 5 | 12 | 0 | 0 | 20
MnROAD Mainline - Interstate 94 | 11/13/2022 | SUN | Passing | Vehicles on all day | 431 | 514 | 9281 | 1104 | 10385 |  | 70 | 36 | 6329 | 2911 | 5 | 905 | 7 | 0 | 50 | 127 | 4 | 1 | 4 | 1 | 5 | 107
MnROAD Mainline - Interstate 94 | 11/14/2022 | MON | Driving | Vehicles on all day | 5415 | 8335 | 7951 | 6269 | 14220 |  | 70 | 7 | 5293 | 2649 | 16 | 1250 | 150 | 1 | 162 | 4426 | 127 | 94 | 40 | 1 | 2 | 24
MnROAD Mainline - Interstate 94 | 11/14/2022 | MON | Passing | Vehicles on all day | 1710 | 2410 | 8207 | 2860 | 11067 |  | 70 | 23 | 5327 | 2833 | 15 | 1530 | 55 | 1 | 122 | 1049 | 52 | 19 | 13 | 4 | 24 | 133
MnROAD Mainline - Interstate 94 | 11/15/2022 | TUE | Driving | Vehicles on all day | 4936 | 7534 | 8523 | 5848 | 14371 |  | 70 | 9 | 5708 | 2805 | 16 | 1317 | 158 | 0 | 179 | 3932 | 113 | 94 | 37 | 0 | 1 | 24
MnROAD Mainline - Interstate 94 | 11/15/2022 | TUE | Passing | Vehicles on all day | 1607 | 2229 | 8789 | 2830 | 11619 |  | 70 | 27 | 5745 | 3000 | 15 | 1612 | 58 | 0 | 135 | 932 | 46 | 19 | 12 | 1 | 17 | 131
MnROAD Mainline - Interstate 94 | 11/16/2022 | WED | Driving | Vehicles on all day | 4797 | 7324 | 9698 | 5786 | 15484 |  | 70 | 9 | 6567 | 3121 | 19 | 1357 | 177 | 4 | 182 | 3806 | 127 | 90 | 24 | 1 | 1 | 35
MnROAD Mainline - Interstate 94 | 11/16/2022 | WED | Passing | Vehicles on all day | 1600 | 2211 | 9997 | 2865 | 12862 |  | 70 | 29 | 6609 | 3338 | 17 | 1660 | 65 | 3 | 137 | 902 | 52 | 18 | 8 | 3 | 21 | 189
MnROAD Mainline - Interstate 94 | 11/17/2022 | THU | Driving | Vehicles on all day | 5306 | 8138 | 10563 | 6535 | 17098 |  | 70 | 16 | 7030 | 3516 | 15 | 1640 | 172 | 2 | 209 | 4287 | 105 | 65 | 40 | 0 | 1 | 28
MnROAD Mainline - Interstate 94 | 11/17/2022 | THU | Passing | Vehicles on all day | 1791 | 2468 | 10901 | 3329 | 14230 |  | 70 | 50 | 7075 | 3761 | 14 | 2007 | 63 | 2 | 157 | 1016 | 43 | 13 | 13 | 1 | 15 | 151
MnROAD Mainline - Interstate 94 | 11/18/2022 | FRI | Driving | Vehicles on all day | 3608 | 5439 | 13026 | 4881 | 17907 |  | 70 | 14 | 8527 | 4484 | 16 | 1636 | 155 | 0 | 170 | 2751 | 91 | 40 | 21 | 1 | 1 | 33
MnROAD Mainline - Interstate 94 | 11/18/2022 | FRI | Passing | Vehicles on all day | 1378 | 1817 | 13435 | 2908 | 16343 |  | 70 | 43 | 8582 | 4796 | 15 | 2002 | 57 | 0 | 128 | 652 | 37 | 8 | 7 | 2 | 14 | 183
MnROAD Mainline - Interstate 94 | 11/19/2022 | SAT | Driving | Vehicles on all day | 1420 | 2053 | 9663 | 2152 | 11815 |  | 70 | 14 | 6417 | 3232 | 13 | 998 | 33 | 0 | 86 | 970 | 17 | 35 | 0 | 0 | 0 | 20
MnROAD Mainline - Interstate 94 | 11/19/2022 | SAT | Passing | Vehicles on all day | 633 | 783 | 9960 | 1554 | 11514 |  | 70 | 42 | 6458 | 3457 | 12 | 1221 | 12 | 0 | 65 | 230 | 7 | 7 | 0 | 0 | 3 | 107
MnROAD Mainline - Interstate 94 | 11/20/2022 | SUN | Driving | Vehicles on all day | 805 | 1158 | 8753 | 1460 | 10213 |  | 70 | 8 | 5777 | 2967 | 11 | 829 | 22 | 0 | 53 | 540 | 5 | 0 | 0 | 0 | 0 | 14
MnROAD Mainline - Interstate 94 | 11/20/2022 | SUN | Passing | Vehicles on all day | 435 | 518 | 9017 | 1203 | 10220 |  | 70 | 25 | 5814 | 3174 | 10 | 1014 | 8 | 0 | 40 | 128 | 2 | 0 | 0 | 1 | 4 | 77
MnROAD Mainline - Interstate 94 | 12/06/2022 | TUE | Driving | Traffic Switch Begin | 3312 | 5032 | 9432 | 4179 | 13611 |  | 70 | 8 | 6291 | 3132 | 18 | 1158 | 117 | 4 | 146 | 2595 | 71 | 50 | 21 | 0 | 1 | 28
MnROAD Mainline - Interstate 94 | 12/06/2022 | TUE | Passing | Traffic Switch Begin | 1167 | 1583 | 9724 | 2250 | 11974 |  | 70 | 24 | 6331 | 3350 | 16 | 1417 | 43 | 3 | 110 | 615 | 29 | 10 | 7 | 0 | 19 | 156
MnROAD Mainline - Interstate 94 | 12/07/2022 | WED | Driving | Vehicles on all day | 4203 | 6548 | 8946 | 5249 | 14195 |  | 70 | 11 | 5952 | 2981 | 16 | 1275 | 150 | 4 | 130 | 3536 | 98 | 15 | 24 | 1 | 1 | 26
MnROAD Mainline - Interstate 94 | 12/07/2022 | WED | Passing | Vehicles on all day | 1417 | 1980 | 9237 | 2622 | 11859 |  | 70 | 35 | 5990 | 3189 | 15 | 1560 | 55 | 3 | 98 | 838 | 40 | 3 | 8 | 2 | 23 | 140
MnROAD Mainline - Interstate 94 | 12/08/2022 | THU | Driving | Vehicles on all day | 3852 | 5868 | 10773 | 5054 | 15827 |  | 70 | 9 | 7127 | 3635 | 28 | 1499 | 109 | 6 | 201 | 3042 | 115 | 35 | 18 | 1 | 2 | 29
MnROAD Mainline - Interstate 94 | 12/08/2022 | THU | Passing | Vehicles on all day | 1414 | 1900 | 11114 | 2839 | 13953 |  | 70 | 28 | 7173 | 3888 | 26 | 1834 | 40 | 5 | 151 | 721 | 47 | 7 | 6 | 2 | 25 | 159
MnROAD Mainline - Interstate 94 | 12/09/2022 | FRI | Driving | Vehicles on all day | 3179 | 4796 | 11723 | 4287 | 16010 |  | 70 | 13 | 7745 | 3963 | 12 | 1425 | 120 | 6 | 165 | 2439 | 66 | 45 | 9 | 0 | 1 | 24
MnROAD Mainline - Interstate 94 | 12/09/2022 | FRI | Passing | Vehicles on all day | 1202 | 1589 | 12096 | 2545 | 14641 |  | 70 | 39 | 7795 | 4239 | 11 | 1744 | 44 | 5 | 124 | 578 | 27 | 9 | 3 | 0 | 23 | 130
MnROAD Mainline - Interstate 94 | 12/10/2022 | SAT | Driving | Vehicles on all day | 1288 | 1883 | 8750 | 1840 | 10590 |  | 70 | 11 | 5753 | 2985 | 12 | 785 | 22 | 1 | 56 | 916 | 12 | 15 | 21 | 0 | 0 | 15
MnROAD Mainline - Interstate 94 | 12/10/2022 | SAT | Passing | Vehicles on all day | 544 | 685 | 9023 | 1255 | 10278 |  | 70 | 34 | 5790 | 3193 | 11 | 961 | 8 | 1 | 42 | 217 | 5 | 3 | 7 | 0 | 6 | 84
MnROAD Mainline - Interstate 94 | 12/11/2022 | SUN | Driving | Vehicles on all day | 694 | 1011 | 8176 | 1175 | 9351 |  | 70 | 11 | 5491 | 2675 | 8 | 617 | 14 | 0 | 41 | 485 | 7 | 0 | 3 | 0 | 0 | 10
MnROAD Mainline - Interstate 94 | 12/11/2022 | SUN | Passing | Vehicles on all day | 349 | 423 | 8423 | 918 | 9341 |  | 70 | 33 | 5526 | 2861 | 7 | 755 | 5 | 0 | 31 | 115 | 3 | 0 | 1 | 1 | 3 | 53
MnROAD Mainline - Interstate 94 | 12/12/2022 | MON | Driving | Vehicles on all day | 2948 | 4538 | 10804 | 3952 | 14756 |  | 70 | 10 | 7220 | 3573 | 3 | 1179 | 125 | 5 | 169 | 2388 | 66 | 10 | 6 | 0 | 1 | 22
MnROAD Mainline - Interstate 94 | 12/12/2022 | MON | Passing | Vehicles on all day | 1088 | 1469 | 11133 | 2221 | 13354 |  | 70 | 31 | 7266 | 3822 | 3 | 1443 | 46 | 4 | 127 | 566 | 27 | 2 | 2 | 1 | 14 | 123
MnROAD Mainline - Interstate 94 | 12/13/2022 | TUE | Driving | Vehicles on all day | 3183 | 4885 | 7170 | 4005 | 11175 |  | 70 | 6 | 4733 | 2431 | 12 | 1079 | 98 | 2 | 138 | 2582 | 39 | 30 | 24 | 0 | 1 | 22
MnROAD Mainline - Interstate 94 | 12/13/2022 | TUE | Passing | Vehicles on all day | 1107 | 1514 | 7393 | 2116 | 9509 |  | 70 | 19 | 4763 | 2600 | 11 | 1320 | 36 | 2 | 104 | 612 | 16 | 6 | 8 | 1 | 11 | 119
MnROAD Mainline - Interstate 94 | 12/14/2022 | WED | Driving | Vehicles on all day | 3629 | 5644 | 7239 | 4439 | 11678 |  | 70 | 6 | 4601 | 2631 | 8 | 1050 | 120 | 1 | 96 | 3050 | 64 | 35 | 15 | 0 | 1 | 26
MnROAD Mainline - Interstate 94 | 12/14/2022 | WED | Passing | Vehicles on all day | 1195 | 1679 | 7483 | 2171 | 9654 |  | 70 | 18 | 4631 | 2814 | 7 | 1285 | 44 | 1 | 72 | 723 | 26 | 7 | 5 | 1 | 20 | 140
MnROAD Mainline - Interstate 94 | 12/15/2022 | THU | Driving | Vehicles on all day | 3451 | 5327 | 5744 | 4190 | 9934 |  | 70 | 6 | 3534 | 2203 | 7 | 1034 | 93 | 2 | 76 | 2852 | 59 | 35 | 34 | 0 | 1 | 18
MnROAD Mainline - Interstate 94 | 12/15/2022 | THU | Passing | Vehicles on all day | 1136 | 1584 | 5948 | 2082 | 8030 |  | 70 | 18 | 3557 | 2356 | 6 | 1265 | 34 | 2 | 57 | 676 | 24 | 7 | 11 | 0 | 17 | 100
MnROAD Mainline - Interstate 94 | 12/16/2022 | FRI | Driving | Vehicles on all day | 4336 | 6538 | 10605 | 5309 | 15914 |  | 70 | 8 | 6718 | 3877 | 18 | 1456 | 117 | 2 | 159 | 3350 | 73 | 90 | 43 | 0 | 2 | 23
MnROAD Mainline - Interstate 94 | 12/16/2022 | FRI | Passing | Vehicles on all day | 1487 | 2012 | 10959 | 2819 | 13778 |  | 70 | 26 | 6761 | 4147 | 16 | 1782 | 43 | 2 | 120 | 794 | 30 | 18 | 14 | 0 | 25 | 124
MnROAD Mainline - Interstate 94 | 12/17/2022 | SAT | Driving | Vehicles on all day | 2111 | 3134 | 10633 | 2846 | 13479 |  | 70 | 13 | 7018 | 3601 | 9 | 1063 | 46 | 0 | 80 | 1570 | 20 | 35 | 24 | 0 | 0 | 22
MnROAD Mainline - Interstate 94 | 12/17/2022 | SAT | Passing | Vehicles on all day | 820 | 1062 | 10961 | 1781 | 12742 |  | 70 | 41 | 7063 | 3852 | 8 | 1301 | 17 | 0 | 60 | 372 | 8 | 7 | 8 | 0 | 5 | 118
MnROAD Mainline - Interstate 94 | 12/18/2022 | SUN | Driving | Vehicles on all day | 1090 | 1610 | 9543 | 1706 | 11249 |  | 70 | 11 | 6177 | 3354 | 9 | 808 | 22 | 0 | 41 | 797 | 17 | 5 | 6 | 0 | 0 | 15
MnROAD Mainline - Interstate 94 | 12/18/2022 | SUN | Passing | Vehicles on all day | 494 | 617 | 9844 | 1235 | 11079 |  | 70 | 33 | 6217 | 3588 | 8 | 989 | 8 | 0 | 31 | 189 | 7 | 1 | 2 | 0 | 6 | 82
MnROAD Mainline - Interstate 94 | 12/19/2022 | MON | Driving | Vehicles on all day | 5030 | 7690 | 8329 | 5629 | 13958 |  | 70 | 8 | 5288 | 3031 | 18 | 1009 | 158 | 4 | 157 | 4029 | 91 | 129 | 34 | 1 | 1 | 28
MnROAD Mainline - Interstate 94 | 12/19/2022 | MON | Passing | Vehicles on all day | 1546 | 2188 | 8607 | 2461 | 11068 |  | 70 | 26 | 5322 | 3242 | 16 | 1235 | 58 | 3 | 118 | 955 | 37 | 26 | 11 | 2 | 17 | 154
MnROAD Mainline - Interstate 94 | 12/20/2022 | TUE | Driving | Vehicles on all day | 6457 | 9844 | 12438 | 7290 | 19728 |  | 70 | 11 | 8152 | 4273 | 23 | 1387 | 207 | 5 | 190 | 5126 | 139 | 139 | 73 | 0 | 1 | 34
MnROAD Mainline - Interstate 94 | 12/20/2022 | TUE | Passing | Vehicles on all day | 2013 | 2830 | 12830 | 3266 | 16096 |  | 70 | 35 | 8204 | 4571 | 21 | 1697 | 76 | 4 | 143 | 1215 | 57 | 28 | 24 | 1 | 20 | 186
MnROAD Mainline - Interstate 94 | 12/21/2022 | WED | Driving | Vehicles on all day | 5077 | 7981 | 6356 | 5841 | 12197 |  | 70 | 5 | 4004 | 2345 | 14 | 1012 | 98 | 2 | 124 | 4417 | 100 | 55 | 18 | 0 | 2 | 28
MnROAD Mainline - Interstate 94 | 12/21/2022 | WED | Passing | Vehicles on all day | 1543 | 2240 | 6578 | 2488 | 9066 |  | 70 | 15 | 4030 | 2508 | 13 | 1238 | 36 | 2 | 93 | 1047 | 41 | 11 | 6 | 1 | 25 | 152
MnROAD Mainline - Interstate 94 | 12/22/2022 | THU | Driving | Vehicles on all day | 3946 | 6201 | 6080 | 4569 | 10649 |  | 70 | 3 | 3728 | 2348 | 3 | 858 | 68 | 4 | 62 | 3439 | 76 | 25 | 34 | 0 | 1 | 23
MnROAD Mainline - Interstate 94 | 12/22/2022 | THU | Passing | Vehicles on all day | 1212 | 1751 | 6282 | 1991 | 8273 |  | 70 | 9 | 3752 | 2512 | 3 | 1050 | 25 | 3 | 47 | 815 | 31 | 5 | 11 | 1 | 9 | 124
MnROAD Mainline - Interstate 94 | 12/23/2022 | FRI | Driving | Vehicles on all day | 2826 | 4493 | 5826 | 3321 | 9147 |  | 70 | 5 | 3648 | 2174 | 7 | 606 | 79 | 0 | 57 | 2532 | 22 | 10 | 9 | 0 | 0 | 19
MnROAD Mainline - Interstate 94 | 12/23/2022 | FRI | Passing | Vehicles on all day | 868 | 1268 | 6016 | 1434 | 7450 |  | 70 | 14 | 3671 | 2325 | 6 | 741 | 29 | 0 | 43 | 600 | 9 | 2 | 3 | 1 | 6 | 102
MnROAD Mainline - Interstate 94 | 12/24/2022 | SAT | Driving | Vehicles on all day | 1747 | 2643 | 11172 | 2369 | 13541 |  | 70 | 8 | 7220 | 3943 | 2 | 870 | 35 | 1 | 31 | 1371 | 27 | 5 | 27 | 0 | 1 | 15
MnROAD Mainline - Interstate 94 | 12/24/2022 | SAT | Passing | Vehicles on all day | 670 | 881 | 11521 | 1449 | 12970 |  | 70 | 25 | 7266 | 4218 | 2 | 1064 | 13 | 1 | 23 | 325 | 11 | 1 | 9 | 0 | 12 | 83
MnROAD Mainline - Interstate 94 | 12/25/2022 | SUN | Driving | Vehicles on all day | 624 | 852 | 8920 | 1316 | 10236 |  | 70 | 8 | 5785 | 3127 | 3 | 917 | 16 | 0 | 17 | 354 | 5 | 0 | 3 | 0 | 0 | 18
MnROAD Mainline - Interstate 94 | 12/25/2022 | SUN | Passing | Vehicles on all day | 400 | 452 | 9193 | 1231 | 10424 |  | 70 | 24 | 5822 | 3345 | 3 | 1122 | 6 | 0 | 13 | 84 | 2 | 0 | 1 | 0 | 2 | 99
MnROAD Mainline - Interstate 94 | 12/26/2022 | MON | Driving | Vehicles on all day | 1791 | 2547 | 9986 | 2791 | 12777 |  | 70 | 7 | 6079 | 3899 | 5 | 1382 | 52 | 0 | 110 | 1156 | 32 | 35 | 18 | 0 | 1 | 34
MnROAD Mainline - Interstate 94 | 12/26/2022 | MON | Passing | Vehicles on all day | 839 | 1020 | 10322 | 2098 | 12420 |  | 70 | 23 | 6118 | 4170 | 5 | 1691 | 19 | 0 | 83 | 274 | 13 | 7 | 6 | 0 | 11 | 187
MnROAD Mainline - Interstate 94 | 12/27/2022 | TUE | Driving | Vehicles on all day | 2110 | 3213 | 11028 | 2726 | 13754 |  | 70 | 5 | 3613 | 7368 | 11 | 806 | 82 | 6 | 110 | 1641 | 39 | 15 | 15 | 1 | 42 | 172
MnROAD Mainline - Interstate 94 | 12/27/2022 | TUE | Passing | Vehicles on all day | 955 | 1306 | 12184 | 1530 | 13714 |  | 70 | 15 | 3636 | 7881 | 10 | 986 | 30 | 5 | 83 | 389 | 16 | 3 | 5 | 3 | 652 | 942
MnROAD Mainline - Interstate 94 | 12/28/2022 | WED | Driving | Vehicles on all day | 62 | 87 | 11457 | 2 | 11459 |  | 70 | 0 | 1076 | 10300 | 1 | 0 | 0 | 0 | 1 | 0 | 0 | 0 | 0 | 0 | 82 | 351
MnROAD Mainline - Interstate 94 | 12/28/2022 | WED | Passing | Vehicles on all day | 393 | 581 | 13353 | 2 | 13355 |  | 70 | 0 | 1083 | 11017 | 1 | 0 | 0 | 0 | 1 | 0 | 0 | 0 | 0 | 0 | 1253 | 1921
MnROAD Mainline - Interstate 94 | 12/29/2022 | THU | Driving | Vehicles on all day | 75 | 108 | 11882 | 23 | 11905 |  | 70 | 0 | 1237 | 10571 | 1 | 8 | 0 | 0 | 1 | 13 | 0 | 0 | 0 | 0 | 74 | 344
MnROAD Mainline - Interstate 94 | 12/29/2022 | THU | Passing | Vehicles on all day | 381 | 562 | 13690 | 15 | 13705 |  | 70 | 0 | 1245 | 11307 | 1 | 10 | 0 | 0 | 1 | 3 | 0 | 0 | 0 | 0 | 1138 | 1884
MnROAD Mainline - Interstate 94 | 12/30/2022 | FRI | Driving | Vehicles on all day | 286 | 389 | 13124 | 470 | 13594 |  | 70 | 2 | 1788 | 11255 | 7 | 271 | 3 | 0 | 58 | 127 | 5 | 0 | 0 | 0 | 80 | 256
MnROAD Mainline - Interstate 94 | 12/30/2022 | FRI | Passing | Vehicles on all day | 471 | 645 | 15068 | 414 | 15482 |  | 70 | 6 | 1799 | 12039 | 6 | 331 | 1 | 0 | 44 | 30 | 2 | 0 | 0 | 0 | 1224 | 1400
MnROAD Mainline - Interstate 94 | 12/31/2022 | SAT | Driving | Vehicles on all day | 21 | 29 | 7790 | 1 | 7791 |  | 70 | 0 | 824 | 6925 | 0 | 1 | 0 | 0 | 0 | 0 | 0 | 0 | 0 | 0 | 42 | 87
MnROAD Mainline - Interstate 94 | 12/31/2022 | SAT | Passing | Vehicles on all day | 141 | 207 | 8875 | 1 | 8876 |  | 70 | 0 | 829 | 7407 | 0 | 1 | 0 | 0 | 0 | 0 | 0 | 0 | 0 | 0 | 639 | 478
MnROAD Mainline - Interstate 94 | 10/01/2023 | SUN | Driving | No Traffic | 0 | 0 | 0 | 0 | 0 | 0 | 0 | 0 | 0 | 0 | 0 | 0 | 0 | 0 | 0 | 0 | 0 | 0 | 0 | 0 | 0 | 0
MnROAD Mainline - Interstate 94 | 10/01/2023 | SUN | Passing | No Traffic | 0 | 0 | 0 | 0 | 0 | 0 | 0 | 0 | 0 | 0 | 0 | 0 | 0 | 0 | 0 | 0 | 0 | 0 | 0 | 0 | 0 | 0
MnROAD Mainline - Interstate 94 | 10/02/2023 | MON | Driving | No Traffic | 0 | 0 | 0 | 0 | 0 | 0 | 0 | 0 | 0 | 0 | 0 | 0 | 0 | 0 | 0 | 0 | 0 | 0 | 0 | 0 | 0 | 0
MnROAD Mainline - Interstate 94 | 10/02/2023 | MON | Passing | No Traffic | 0 | 0 | 0 | 0 | 0 | 0 | 0 | 0 | 0 | 0 | 0 | 0 | 0 | 0 | 0 | 0 | 0 | 0 | 0 | 0 | 0 | 0
MnROAD Mainline - Interstate 94 | 10/03/2023 | TUE | Driving | Traffic Switch End | 3390 | 5029 | 7034 | 4603 | 11637 | 0 | 70 | 23 | 5275 | 1736 | 59 | 1363 | 125 | 69 | 374 | 2412 | 143 | 47 | 2 | 9 | 0 | 1
MnROAD Mainline - Interstate 94 | 10/03/2023 | TUE | Passing | Traffic Switch End | 1537 | 1976 | 10821 | 3433 | 14254 | 0 | 76 | 36 | 8395 | 2389 | 19 | 2408 | 26 | 8 | 233 | 683 | 39 | 10 | 2 | 5 | 1 | 0
MnROAD Mainline - Interstate 94 | 10/04/2023 | WED | Driving | Vehicles on all day | 4823 | 7141 | 9383 | 6315 | 15698 | 0 | 70 | 9 | 7001 | 2370 | 91 | 1774 | 129 | 69 | 484 | 3444 | 211 | 93 | 5 | 15 | 3 | 0
MnROAD Mainline - Interstate 94 | 10/04/2023 | WED | Passing | Vehicles on all day | 1841 | 2372 | 13665 | 4143 | 17808 | 0 | 76 | 23 | 10519 | 3120 | 32 | 2927 | 40 | 4 | 248 | 821 | 53 | 13 | 1 | 4 | 3 | 0
MnROAD Mainline - Interstate 94 | 10/05/2023 | THU | Driving | Vehicles on all day | 4808 | 7062 | 9349 | 6273 | 15622 | 0 | 70 | 8 | 7006 | 2333 | 83 | 1783 | 115 | 88 | 524 | 3351 | 196 | 108 | 4 | 21 | 2 | 0
MnROAD Mainline - Interstate 94 | 10/05/2023 | THU | Passing | Vehicles on all day | 1799 | 2295 | 14250 | 4149 | 18399 | 0 | 75 | 19 | 10864 | 3367 | 27 | 2965 | 27 | 14 | 281 | 771 | 51 | 11 | 0 | 2 | 0 | 0
MnROAD Mainline - Interstate 94 | 10/06/2023 | FRI | Driving | Vehicles on all day | 4554 | 6608 | 11677 | 6093 | 17770 | 0 | 69 | 11 | 8897 | 2767 | 80 | 1805 | 121 | 53 | 659 | 3054 | 197 | 107 | 3 | 14 | 2 | 0
MnROAD Mainline - Interstate 94 | 10/06/2023 | FRI | Passing | Vehicles on all day | 1965 | 2456 | 17999 | 4660 | 22659 | 0 | 74 | 11 | 13804 | 4182 | 36 | 3375 | 33 | 17 | 370 | 760 | 54 | 10 | 1 | 4 | 2 | 0
MnROAD Mainline - Interstate 94 | 10/07/2023 | SAT | Driving | Vehicles on all day | 2475 | 3558 | 12638 | 3605 | 16243 | 0 | 72 | 15 | 10002 | 2621 | 32 | 1353 | 54 | 0 | 403 | 1640 | 71 | 46 | 2 | 4 | 0 | 0
MnROAD Mainline - Interstate 94 | 10/07/2023 | SAT | Passing | Vehicles on all day | 837 | 945 | 13350 | 2456 | 15806 | 0 | 77 | 30 | 10602 | 2717 | 18 | 2088 | 6 | 2 | 143 | 186 | 8 | 3 | 1 | 1 | 1 | 0
MnROAD Mainline - Interstate 94 | 10/08/2023 | SUN | Driving | Vehicles on all day | 1953 | 2820 | 11859 | 2968 | 14827 | 0 | 73 | 12 | 9354 | 2493 | 40 | 1183 | 36 | 1 | 323 | 1313 | 47 | 18 | 0 | 7 | 0 | 0
MnROAD Mainline - Interstate 94 | 10/08/2023 | SUN | Passing | Vehicles on all day | 732 | 807 | 12114 | 2251 | 14365 | 0 | 78 | 23 | 9662 | 2429 | 13 | 1966 | 6 | 1 | 118 | 137 | 7 | 2 | 0 | 1 | 0 | 0
MnROAD Mainline - Interstate 94 | 10/09/2023 | MON | Driving | Vehicles on all day | 4166 | 6153 | 9393 | 5721 | 15114 | 0 | 67 | 9 | 7114 | 2268 | 79 | 1763 | 169 | 51 | 477 | 2931 | 178 | 57 | 5 | 11 | 2 | 0
MnROAD Mainline - Interstate 94 | 10/09/2023 | MON | Passing | Vehicles on all day | 1604 | 2042 | 12990 | 3750 | 16740 | 0 | 71 | 10 | 9978 | 3002 | 30 | 2730 | 32 | 9 | 222 | 681 | 33 | 7 | 0 | 6 | 0 | 0
MnROAD Mainline - Interstate 94 | 10/10/2023 | TUE | Driving | Vehicles on all day | 4771 | 7052 | 9211 | 6305 | 15516 | 0 | 71 | 7 | 6902 | 2298 | 85 | 1862 | 141 | 55 | 452 | 3394 | 201 | 100 | 7 | 8 | 4 | 0
MnROAD Mainline - Interstate 94 | 10/10/2023 | TUE | Passing | Vehicles on all day | 1881 | 2445 | 13384 | 4143 | 17527 | 0 | 76 | 8 | 10467 | 2909 | 39 | 2879 | 19 | 22 | 234 | 869 | 61 | 11 | 2 | 7 | 0 | 0
MnROAD Mainline - Interstate 94 | 10/11/2023 | WED | Driving | Vehicles on all day | 4877 | 7214 | 9134 | 6441 | 15575 | 0 | 71 | 7 | 6874 | 2252 | 99 | 1840 | 136 | 45 | 539 | 3483 | 190 | 91 | 2 | 16 | 1 | 0
MnROAD Mainline - Interstate 94 | 10/11/2023 | WED | Passing | Vehicles on all day | 1809 | 2321 | 13511 | 4142 | 17653 | 0 | 76 | 17 | 10523 | 2971 | 27 | 2931 | 48 | 8 | 287 | 789 | 40 | 11 | 1 | 0 | 0 | 0
MnROAD Mainline - Interstate 94 | 10/12/2023 | THU | Driving | Vehicles on all day | 4894 | 7218 | 9462 | 6499 | 15961 | 0 | 70 | 4 | 7066 | 2391 | 88 | 1883 | 159 | 53 | 554 | 3451 | 199 | 100 | 2 | 10 | 1 | 0
MnROAD Mainline - Interstate 94 | 10/12/2023 | THU | Passing | Vehicles on all day | 2113 | 2679 | 14469 | 4834 | 19303 | 0 | 75 | 6 | 11271 | 3190 | 41 | 3445 | 36 | 2 | 350 | 883 | 53 | 16 | 3 | 5 | 2 | 0
MnROAD Mainline - Interstate 94 | 10/13/2023 | FRI | Driving | Vehicles on all day | 3894 | 5670 | 10785 | 5288 | 16073 | 0 | 66 | 3 | 8443 | 2336 | 68 | 1704 | 103 | 26 | 475 | 2657 | 152 | 92 | 0 | 11 | 3 | 0
MnROAD Mainline - Interstate 94 | 10/13/2023 | FRI | Passing | Vehicles on all day | 2262 | 2962 | 15556 | 4879 | 20435 | 0 | 71 | 7 | 11899 | 3649 | 36 | 3303 | 48 | 16 | 323 | 1077 | 54 | 18 | 0 | 4 | 1 | 0
MnROAD Mainline - Interstate 94 | 10/14/2023 | SAT | Driving | Vehicles on all day | 2567 | 3725 | 12805 | 3688 | 16493 | 0 | 72 | 12 | 10063 | 2730 | 38 | 1348 | 42 | 4 | 377 | 1757 | 72 | 45 | 1 | 4 | 0 | 0
MnROAD Mainline - Interstate 94 | 10/14/2023 | SAT | Passing | Vehicles on all day | 921 | 1071 | 14205 | 2499 | 16704 | 0 | 77 | 11 | 11237 | 2956 | 11 | 2027 | 6 | 2 | 181 | 251 | 12 | 9 | 0 | 0 | 1 | 0
MnROAD Mainline - Interstate 94 | 10/15/2023 | SUN | Driving | Vehicles on all day | 1989 | 2884 | 11355 | 2979 | 14334 | 0 | 72 | 15 | 9068 | 2272 | 34 | 1157 | 36 | 3 | 313 | 1356 | 54 | 20 | 0 | 6 | 0 | 0
MnROAD Mainline - Interstate 94 | 10/15/2023 | SUN | Passing | Vehicles on all day | 708 | 810 | 11575 | 2077 | 13652 | 0 | 77 | 20 | 9281 | 2273 | 15 | 1774 | 3 | 0 | 99 | 177 | 7 | 2 | 0 | 0 | 1 | 0
MnROAD Mainline - Interstate 94 | 10/16/2023 | MON | Driving | Traffic Switch Start | 988 | 1459 | 1603 | 1373 | 2976 | 0 | 71 | 1 | 1178 | 424 | 19 | 447 | 35 | 7 | 105 | 699 | 44 | 13 | 0 | 4 | 0 | 0
MnROAD Mainline - Interstate 94 | 10/16/2023 | MON | Passing | Traffic Switch Start | 256 | 328 | 1664 | 572 | 2236 | 0 | 77 | 0 | 1312 | 352 | 8 | 398 | 10 | 2 | 38 | 110 | 3 | 1 | 1 | 1 | 0 | 0
MnROAD Mainline - Interstate 94 | 10/17/2023 | TUE | Driving | No Traffic | 0 | 0 | 0 | 0 | 0 | 0 | 0 | 0 | 0 | 0 | 0 | 0 | 0 | 0 | 0 | 0 | 0 | 0 | 0 | 0 | 0 | 0
MnROAD Mainline - Interstate 94 | 10/17/2023 | TUE | Passing | No Traffic | 0 | 0 | 0 | 0 | 0 | 0 | 0 | 0 | 0 | 0 | 0 | 0 | 0 | 0 | 0 | 0 | 0 | 0 | 0 | 0 | 0 | 0
MnROAD Mainline - Interstate 94 | 10/18/2023 | WED | Driving | No Traffic | 0 | 0 | 0 | 0 | 0 | 0 | 0 | 0 | 0 | 0 | 0 | 0 | 0 | 0 | 0 | 0 | 0 | 0 | 0 | 0 | 0 | 0
MnROAD Mainline - Interstate 94 | 10/18/2023 | WED | Passing | No Traffic | 0 | 0 | 0 | 0 | 0 | 0 | 0 | 0 | 0 | 0 | 0 | 0 | 0 | 0 | 0 | 0 | 0 | 0 | 0 | 0 | 0 | 0
MnROAD Mainline - Interstate 94 | 10/19/2023 | THU | Driving | No Traffic | 0 | 0 | 0 | 0 | 0 | 0 | 0 | 0 | 0 | 0 | 0 | 0 | 0 | 0 | 0 | 0 | 0 | 0 | 0 | 0 | 0 | 0
MnROAD Mainline - Interstate 94 | 10/19/2023 | THU | Passing | No Traffic | 0 | 0 | 0 | 0 | 0 | 0 | 0 | 0 | 0 | 0 | 0 | 0 | 0 | 0 | 0 | 0 | 0 | 0 | 0 | 0 | 0 | 0
MnROAD Mainline - Interstate 94 | 10/20/2023 | FRI | Driving | No Traffic | 0 | 0 | 0 | 0 | 0 | 0 | 0 | 0 | 0 | 0 | 0 | 0 | 0 | 0 | 0 | 0 | 0 | 0 | 0 | 0 | 0 | 0
MnROAD Mainline - Interstate 94 | 10/20/2023 | FRI | Passing | No Traffic | 0 | 0 | 0 | 0 | 0 | 0 | 0 | 0 | 0 | 0 | 0 | 0 | 0 | 0 | 0 | 0 | 0 | 0 | 0 | 0 | 0 | 0
MnROAD Mainline - Interstate 94 | 10/21/2023 | SAT | Driving | No Traffic | 0 | 0 | 0 | 0 | 0 | 0 | 0 | 0 | 0 | 0 | 0 | 0 | 0 | 0 | 0 | 0 | 0 | 0 | 0 | 0 | 0 | 0
MnROAD Mainline - Interstate 94 | 10/21/2023 | SAT | Passing | No Traffic | 0 | 0 | 0 | 0 | 0 | 0 | 0 | 0 | 0 | 0 | 0 | 0 | 0 | 0 | 0 | 0 | 0 | 0 | 0 | 0 | 0 | 0
MnROAD Mainline - Interstate 94 | 10/22/2023 | SUN | Driving | No Traffic | 0 | 0 | 0 | 0 | 0 | 0 | 0 | 0 | 0 | 0 | 0 | 0 | 0 | 0 | 0 | 0 | 0 | 0 | 0 | 0 | 0 | 0
MnROAD Mainline - Interstate 94 | 10/22/2023 | SUN | Passing | No Traffic | 0 | 0 | 0 | 0 | 0 | 0 | 0 | 0 | 0 | 0 | 0 | 0 | 0 | 0 | 0 | 0 | 0 | 0 | 0 | 0 | 0 | 0
MnROAD Mainline - Interstate 94 | 10/23/2023 | MON | Driving | No Traffic | 0 | 0 | 0 | 0 | 0 | 0 | 0 | 0 | 0 | 0 | 0 | 0 | 0 | 0 | 0 | 0 | 0 | 0 | 0 | 0 | 0 | 0
MnROAD Mainline - Interstate 94 | 10/23/2023 | MON | Passing | No Traffic | 0 | 0 | 0 | 0 | 0 | 0 | 0 | 0 | 0 | 0 | 0 | 0 | 0 | 0 | 0 | 0 | 0 | 0 | 0 | 0 | 0 | 0
MnROAD Mainline - Interstate 94 | 10/24/2023 | TUE | Driving | No Traffic | 0 | 0 | 0 | 0 | 0 | 0 | 0 | 0 | 0 | 0 | 0 | 0 | 0 | 0 | 0 | 0 | 0 | 0 | 0 | 0 | 0 | 0
MnROAD Mainline - Interstate 94 | 10/24/2023 | TUE | Passing | No Traffic | 0 | 0 | 0 | 0 | 0 | 0 | 0 | 0 | 0 | 0 | 0 | 0 | 0 | 0 | 0 | 0 | 0 | 0 | 0 | 0 | 0 | 0
MnROAD Mainline - Interstate 94 | 10/25/2023 | WED | Driving | No Traffic | 0 | 0 | 0 | 0 | 0 | 0 | 0 | 0 | 0 | 0 | 0 | 0 | 0 | 0 | 0 | 0 | 0 | 0 | 0 | 0 | 0 | 0
MnROAD Mainline - Interstate 94 | 10/25/2023 | WED | Passing | No Traffic | 0 | 0 | 0 | 0 | 0 | 0 | 0 | 0 | 0 | 0 | 0 | 0 | 0 | 0 | 0 | 0 | 0 | 0 | 0 | 0 | 0 | 0
MnROAD Mainline - Interstate 94 | 10/26/2023 | THU | Driving | No Traffic | 0 | 0 | 0 | 0 | 0 | 0 | 0 | 0 | 0 | 0 | 0 | 0 | 0 | 0 | 0 | 0 | 0 | 0 | 0 | 0 | 0 | 0
MnROAD Mainline - Interstate 94 | 10/26/2023 | THU | Passing | No Traffic | 0 | 0 | 0 | 0 | 0 | 0 | 0 | 0 | 0 | 0 | 0 | 0 | 0 | 0 | 0 | 0 | 0 | 0 | 0 | 0 | 0 | 0
MnROAD Mainline - Interstate 94 | 10/27/2023 | FRI | Driving | No Traffic | 0 | 0 | 0 | 0 | 0 | 0 | 0 | 0 | 0 | 0 | 0 | 0 | 0 | 0 | 0 | 0 | 0 | 0 | 0 | 0 | 0 | 0
MnROAD Mainline - Interstate 94 | 10/27/2023 | FRI | Passing | No Traffic | 0 | 0 | 0 | 0 | 0 | 0 | 0 | 0 | 0 | 0 | 0 | 0 | 0 | 0 | 0 | 0 | 0 | 0 | 0 | 0 | 0 | 0
MnROAD Mainline - Interstate 94 | 10/28/2023 | SAT | Driving | No Traffic | 0 | 0 | 0 | 0 | 0 | 0 | 0 | 0 | 0 | 0 | 0 | 0 | 0 | 0 | 0 | 0 | 0 | 0 | 0 | 0 | 0 | 0
MnROAD Mainline - Interstate 94 | 10/28/2023 | SAT | Passing | No Traffic | 0 | 0 | 0 | 0 | 0 | 0 | 0 | 0 | 0 | 0 | 0 | 0 | 0 | 0 | 0 | 0 | 0 | 0 | 0 | 0 | 0 | 0
MnROAD Mainline - Interstate 94 | 10/29/2023 | SUN | Driving | No Traffic | 0 | 0 | 0 | 0 | 0 | 0 | 0 | 0 | 0 | 0 | 0 | 0 | 0 | 0 | 0 | 0 | 0 | 0 | 0 | 0 | 0 | 0
MnROAD Mainline - Interstate 94 | 10/29/2023 | SUN | Passing | No Traffic | 0 | 0 | 0 | 0 | 0 | 0 | 0 | 0 | 0 | 0 | 0 | 0 | 0 | 0 | 0 | 0 | 0 | 0 | 0 | 0 | 0 | 0
MnROAD Mainline - Interstate 94 | 10/30/2023 | MON | Driving | Traffic Switch End | 3087 | 4560 | 6876 | 4278 | 11154 | 0 | 69 | 4 | 5149 | 1719 | 57 | 1355 | 95 | 56 | 357 | 2178 | 129 | 33 | 4 | 14 | 4 | 0
MnROAD Mainline - Interstate 94 | 10/30/2023 | MON | Passing | Traffic Switch End | 1368 | 1752 | 9975 | 3090 | 13065 | 0 | 75 | 2 | 7713 | 2260 | 17 | 2190 | 28 | 7 | 204 | 597 | 32 | 7 | 2 | 6 | 0 | 0
MnROAD Mainline - Interstate 94 | 10/31/2023 | TUE | Driving | Vehicles on all day | 4036 | 5957 | 7416 | 5459 | 12875 | 0 | 65 | 1 | 5663 | 1748 | 56 | 1759 | 120 | 49 | 371 | 2870 | 140 | 76 | 7 | 11 | 4 | 0
MnROAD Mainline - Interstate 94 | 10/31/2023 | TUE | Passing | Vehicles on all day | 1750 | 2382 | 9838 | 3398 | 13236 | 0 | 72 | 1 | 7504 | 2332 | 34 | 2116 | 28 | 9 | 168 | 970 | 48 | 21 | 2 | 2 | 1 | 0
MnROAD Original - Interstate 94 | 09/25/1994 | SUN | Driving | Traffic Switch Begin | 739 | 1090 | 8955 | 728 | 9683 |  | 70 | 3 | 7238 | 1605 | 45 | 72 | 17 | 2 | 30 | 515 | 3 | 36 | 6 | 0 | 108 | 0
MnROAD Original - Interstate 94 | 09/25/1994 | SUN | Passing | Traffic Switch Begin | 162 | 248 | 7049 | 173 | 7222 |  | 70 | 10 | 5827 | 1159 | 16 | 25 | 2 | 3 | 3 | 121 | 0 | 2 | 0 | 2 | 53 | 0
MnROAD Original - Interstate 94 | 09/26/1994 | MON | Driving | Vehicles on all day | 2138 | 3238 | 8287 | 2302 | 10589 |  | 70 | 1 | 6275 | 1817 | 98 | 262 | 78 | 10 | 110 | 1609 | 61 | 67 | 5 | 2 | 194 | 0
MnROAD Original - Interstate 94 | 09/26/1994 | MON | Passing | Vehicles on all day | 477 | 746 | 6492 | 519 | 7011 |  | 70 | 19 | 5242 | 1178 | 25 | 39 | 18 | 4 | 21 | 390 | 16 | 2 | 3 | 1 | 53 | 0
MnROAD Original - Interstate 94 | 09/27/1994 | TUE | Driving | Vehicles on all day | 2337 | 3505 | 8070 | 2535 | 10605 |  | 70 |  | 6156 | 1701 | 119 | 261 | 231 | 10 | 116 | 1639 | 68 | 79 | 9 | 3 | 213 | 0
MnROAD Original - Interstate 94 | 09/27/1994 | TUE | Passing | Vehicles on all day | 520 | 807 | 6433 | 551 | 6984 |  | 70 | 6 | 5157 | 1207 | 23 | 30 | 26 | 2 | 18 | 411 | 31 | 5 | 4 | 1 | 63 | 0
MnROAD Original - Interstate 94 | 09/28/1994 | WED | Driving | Vehicles on all day | 2318 | 3490 | 8270 | 2499 | 10769 |  | 70 | 5 | 6267 | 1793 | 126 | 280 | 95 | 15 | 128 | 1702 | 67 | 80 | 5 | 1 | 205 | 0
MnROAD Original - Interstate 94 | 09/28/1994 | WED | Passing | Vehicles on all day | 503 | 794 | 6813 | 555 | 7368 |  | 70 | 11 | 5384 | 1352 | 33 | 42 | 19 | 3 | 15 | 419 | 21 | 3 | 0 | 0 | 66 | 0
MnROAD Original - Interstate 94 | 09/29/1994 | THU | Driving | Vehicles on all day | 2399 | 3622 | 8888 | 2570 | 11458 |  | 70 | 5 | 6732 | 1959 | 125 | 260 | 88 | 11 | 138 | 1783 | 79 | 80 | 4 | 2 | 192 | 0
MnROAD Original - Interstate 94 | 09/29/1994 | THU | Passing | Vehicles on all day | 559 | 875 | 7689 | 595 | 8284 |  | 70 | 17 | 5977 | 1612 | 29 | 45 | 9 | 3 | 19 | 463 | 19 | 7 | 1 | 0 | 83 | 0
MnROAD Original - Interstate 94 | 09/30/1994 | FRI | Driving | Vehicles on all day | 2150 | 3209 | 12689 | 2327 | 15016 |  | 70 | 6 | 9265 | 3132 | 119 | 301 | 116 | 10 | 124 | 1518 | 52 | 83 | 3 | 1 | 286 | 0
MnROAD Original - Interstate 94 | 09/30/1994 | FRI | Passing | Vehicles on all day | 746 | 1170 | 15672 | 828 | 16500 |  | 70 | 23 | 11755 | 3709 | 37 | 93 | 35 | 1 | 24 | 605 | 29 | 3 | 0 | 1 | 185 | 0
MnROAD Original - Interstate 94 | 10/01/1994 | SAT | Driving | Vehicles on all day | 1081 | 1624 | 11534 | 1107 | 12641 |  | 70 | 7 | 8827 | 2495 | 50 | 131 | 38 | 2 | 35 | 789 | 14 | 45 | 3 | 0 | 205 | 0
MnROAD Original - Interstate 94 | 10/01/1994 | SAT | Passing | Vehicles on all day | 296 | 460 | 9510 | 320 | 9830 |  | 70 | 17 | 7577 | 1838 | 18 | 38 | 12 | 1 | 11 | 235 | 1 | 3 | 0 | 1 | 78 | 0
MnROAD Original - Interstate 94 | 10/02/1994 | SUN | Driving | Vehicles on all day | 814 | 1210 | 9508 | 780 | 10288 |  | 70 | 5 | 7747 | 1633 | 30 | 61 | 17 | 3 | 31 | 587 | 5 | 39 | 7 | 0 | 123 | 0
MnROAD Original - Interstate 94 | 10/02/1994 | SUN | Passing | Vehicles on all day | 182 | 284 | 6691 | 196 | 6887 |  | 70 | 10 | 5583 | 1054 | 12 | 22 | 2 | 0 | 9 | 148 | 1 | 2 | 0 | 0 | 44 | 0
MnROAD Original - Interstate 94 | 10/03/1994 | MON | Driving | Vehicles on all day | 1949 | 2928 | 7893 | 2061 | 9954 |  | 70 | 4 | 6043 | 1680 | 101 | 215 | 65 | 10 | 104 | 1431 | 56 | 73 | 4 | 2 | 166 | 0
MnROAD Original - Interstate 94 | 10/03/1994 | MON | Passing | Vehicles on all day | 442 | 699 | 6095 | 500 | 6595 |  | 70 | 5 | 4877 | 1156 | 24 | 53 | 13 | 2 | 16 | 374 | 17 | 0 | 0 | 1 | 57 | 0
MnROAD Original - Interstate 94 | 10/04/1994 | TUE | Driving | Vehicles on all day | 2248 | 3361 | 8030 | 2340 | 10370 |  | 70 | 3 | 6175 | 1675 | 115 | 242 | 73 | 10 | 101 | 1631 | 65 | 86 | 12 | 5 | 177 | 0
MnROAD Original - Interstate 94 | 10/04/1994 | TUE | Passing | Vehicles on all day | 473 | 744 | 6057 | 518 | 6575 |  | 70 | 16 | 4788 | 1202 | 15 | 51 | 15 | 1 | 10 | 397 | 24 | 4 | 1 | 0 | 51 | 0
MnROAD Original - Interstate 94 | 10/05/1994 | WED | Driving | Vehicles on all day | 2308 | 3445 | 8354 | 2446 | 10800 |  | 70 | 3 | 6295 | 1847 | 125 | 264 | 68 | 9 | 126 | 1657 | 99 | 86 | 5 | 7 | 209 | 0
MnROAD Original - Interstate 94 | 10/05/1994 | WED | Passing | Vehicles on all day | 486 | 768 | 6748 | 533 | 7281 |  | 70 | 7 | 5354 | 1299 | 18 | 44 | 19 | 3 | 17 | 408 | 22 | 2 | 0 | 0 | 88 | 0
MnROAD Original - Interstate 94 | 10/06/1994 | THU | Driving | Vehicles on all day | 2348 | 3526 | 8660 | 2524 | 11184 |  | 70 | 3 | 6486 | 1977 | 133 | 272 | 123 | 11 | 116 | 1699 | 79 | 84 | 6 | 1 | 194 | 0
MnROAD Original - Interstate 94 | 10/06/1994 | THU | Passing | Vehicles on all day | 600 | 942 | 7316 | 653 | 7969 |  | 70 | 16 | 5671 | 1549 | 32 | 59 | 17 | 1 | 26 | 502 | 9 | 5 | 1 | 1 | 80 | 0
MnROAD Original - Interstate 94 | 10/07/1994 | FRI | Driving | Vehicles on all day | 2017 | 3026 | 12114 | 2194 | 14308 |  | 70 | 4 | 8743 | 3102 | 88 | 261 | 177 | 11 | 119 | 1425 | 37 | 68 | 5 | 3 | 265 | 0
MnROAD Original - Interstate 94 | 10/07/1994 | FRI | Passing | Vehicles on all day | 715 | 1126 | 14246 | 783 | 15029 |  | 70 | 26 | 10937 | 3158 | 40 | 76 | 24 | 3 | 20 | 597 | 18 | 5 | 0 | 0 | 125 | 0
MnROAD Original - Interstate 94 | 10/08/1994 | SAT | Driving | Vehicles on all day | 968 | 1434 | 10942 | 963 | 11905 |  | 70 | 4 | 8422 | 2366 | 54 | 94 | 25 | 6 | 43 | 681 | 8 | 48 | 1 | 3 | 150 | 0
MnROAD Original - Interstate 94 | 10/08/1994 | SAT | Passing | Vehicles on all day | 291 | 455 | 8499 | 303 | 8802 |  | 70 | 23 | 6812 | 1594 | 24 | 22 | 6 | 1 | 7 | 237 | 2 | 3 | 0 | 1 | 70 | 0
MnROAD Original - Interstate 94 | 10/09/1994 | SUN | Driving | Vehicles on all day | 769 | 1132 | 9626 | 768 | 10394 |  | 70 | 2 | 7689 | 1803 | 41 | 91 | 16 | 2 | 36 | 534 | 5 | 37 | 6 | 0 | 132 | 0
MnROAD Original - Interstate 94 | 10/09/1994 | SUN | Passing | Vehicles on all day | 128 | 200 | 6927 | 140 | 7067 |  | 70 | 11 | 5797 | 1076 | 11 | 17 | 3 | 0 | 5 | 102 | 2 | 0 | 0 | 0 | 43 | 0
MnROAD Original - Interstate 94 | 10/10/1994 | MON | Driving | Vehicles on all day | 2090 | 3155 | 8479 | 2279 | 10758 |  | 70 | 7 | 6508 | 1794 | 101 | 268 | 136 | 8 | 107 | 1534 | 51 | 62 | 7 | 5 | 170 | 0
MnROAD Original - Interstate 94 | 10/10/1994 | MON | Passing | Vehicles on all day | 444 | 693 | 6798 | 478 | 7276 |  | 70 | 14 | 5496 | 1220 | 19 | 43 | 15 | 3 | 10 | 360 | 21 | 3 | 2 | 2 | 68 | 0
MnROAD Original - Interstate 94 | 10/11/1994 | TUE | Driving | Vehicles on all day | 2130 | 3195 | 8032 | 2298 | 10330 |  | 70 | 4 | 6112 | 1751 | 108 | 258 | 120 | 14 | 121 | 1536 | 57 | 72 | 10 | 2 | 165 | 0
MnROAD Original - Interstate 94 | 10/11/1994 | TUE | Passing | Vehicles on all day | 449 | 707 | 6112 | 492 | 6604 |  | 70 | 15 | 4874 | 1160 | 14 | 50 | 14 | 2 | 14 | 379 | 15 | 4 | 0 | 0 | 63 | 0
MnROAD Original - Interstate 94 | 10/12/1994 | WED | Driving | Vehicles on all day | 2124 | 3204 | 8112 | 2298 | 10410 |  | 70 | 3 | 6128 | 1774 | 121 | 246 | 88 | 19 | 131 | 1563 | 56 | 66 | 7 | 1 | 207 | 0
MnROAD Original - Interstate 94 | 10/12/1994 | WED | Passing | Vehicles on all day | 561 | 865 | 6651 | 592 | 7243 |  | 70 | 17 | 5241 | 1329 | 41 | 49 | 13 | 6 | 15 | 442 | 11 | 13 | 2 | 0 | 64 | 0
MnROAD Original - Interstate 94 | 10/13/1994 | THU | Driving | Vehicles on all day | 2313 | 3468 | 8752 | 2482 | 11234 |  | 70 | 4 | 6534 | 2010 | 126 | 288 | 131 | 11 | 112 | 1666 | 53 | 80 | 14 | 1 | 204 | 0
MnROAD Original - Interstate 94 | 10/13/1994 | THU | Passing | Vehicles on all day | 569 | 892 | 7344 | 626 | 7970 |  | 70 | 13 | 5769 | 1474 | 31 | 54 | 19 | 3 | 25 | 468 | 21 | 3 | 1 | 1 | 88 | 0
MnROAD Original - Interstate 94 | 10/14/1994 | FRI | Driving | Traffic Switch End | 1394 | 2088 | 8089 | 1506 | 9595 |  | 70 | 4 | 6016 | 1912 | 69 | 182 | 63 | 5 | 85 | 1004 | 44 | 48 | 3 | 2 | 158 | 0
MnROAD Original - Interstate 94 | 10/14/1994 | FRI | Passing | Traffic Switch End | 461 | 725 | 9088 | 514 | 9602 |  | 70 | 17 | 7056 | 1932 | 25 | 51 | 23 | 5 | 13 | 375 | 19 | 2 | 0 | 1 | 83 | 0
MnROAD Original - Interstate 94 | 11/23/1994 | WED | Driving | Traffic Switch Begin/End Same Day | 262 | 400 | 1486 | 287 | 1773 |  | 70 | 0 | 1175 | 289 | 13 | 33 | 12 | 1 | 13 | 201 | 8 | 7 | 1 | 0 | 21 | 0
MnROAD Original - Interstate 94 | 11/23/1994 | WED | Passing | Traffic Switch Begin/End Same Day | 72 | 113 | 1640 | 81 | 1721 |  | 70 | 2 | 1342 | 285 | 3 | 10 | 3 | 0 | 2 | 60 | 3 | 0 | 0 | 0 | 11 | 0
MnROAD Original - Interstate 94 | 12/07/1994 | WED | Driving | Traffic Switch Begin/End Same Day | 272 | 411 | 914 | 294 | 1208 |  | 70 | 0 | 690 | 206 | 14 | 33 | 7 | 1 | 14 | 204 | 10 | 8 | 1 | 0 | 18 | 0
MnROAD Original - Interstate 94 | 12/07/1994 | WED | Passing | Traffic Switch Begin/End Same Day | 47 | 75 | 669 | 54 | 723 |  | 70 | 1 | 531 | 133 | 2 | 7 | 1 | 1 | 2 | 40 | 2 | 0 | 0 | 0 | 5 | 0
MnROAD Original - Interstate 94 | 01/26/1995 | THU | Driving | Traffic Switch Begin/End Same Day | 196 | 296 | 746 | 207 | 953 |  | 70 |  | 575 | 158 | 8 | 22 | 6 | 1 | 10 | 148 | 4 | 7 | 1 | 0 | 14 | 0
MnROAD Original - Interstate 94 | 01/26/1995 | THU | Passing | Traffic Switch Begin/End Same Day | 125 | 195 | 902 | 138 | 1040 |  | 70 | 1 | 703 | 186 | 6 | 12 | 3 | 1 | 5 | 103 | 5 | 1 | 0 | 0 | 12 | 0
MnROAD Original - Interstate 94 | 02/23/1995 | THU | Driving | Traffic Switch Begin/End Same Day | 173 | 258 | 672 | 180 | 852 |  | 70 | 0 | 530 | 131 | 5 | 22 | 4 | 1 | 9 | 127 | 2 | 7 | 1 | 0 | 10 | 0
MnROAD Original - Interstate 94 | 02/23/1995 | THU | Passing | Traffic Switch Begin/End Same Day | 155 | 245 | 1068 | 172 | 1240 |  | 70 | 0 | 845 | 210 | 8 | 15 | 4 | 1 | 6 | 131 | 6 | 1 | 0 | 0 | 13 | 0
MnROAD Original - Interstate 94 | 02/28/1995 | TUE | Driving | Traffic Switch Begin/End Same Day | 174 | 257 | 659 | 177 | 836 |  | 70 |  | 526 | 127 | 7 | 18 | 5 | 1 | 9 | 124 | 4 | 8 | 2 | 0 | 7 | 0
MnROAD Original - Interstate 94 | 02/28/1995 | TUE | Passing | Traffic Switch Begin/End Same Day | 127 | 198 | 897 | 139 | 1036 |  | 70 | 1 | 712 | 173 | 7 | 12 | 4 | 2 | 5 | 103 | 4 | 1 | 0 | 1 | 11 | 0
MnROAD Original - Interstate 94 | 03/14/1995 | TUE | Driving | Traffic Switch Begin/End Same Day | 149 | 223 | 652 | 158 | 810 |  | 70 | 5 | 493 | 140 | 7 | 20 | 7 | 1 | 6 | 107 | 2 | 6 | 0 | 0 | 15 | 0
MnROAD Original - Interstate 94 | 03/14/1995 | TUE | Passing | Traffic Switch Begin/End Same Day | 133 | 209 | 974 | 147 | 1121 |  | 70 | 0 | 778 | 186 | 6 | 11 | 5 | 0 | 7 | 110 | 5 | 1 | 0 | 0 | 11 | 0
MnROAD Original - Interstate 94 | 03/15/1995 | WED | Driving | Traffic Switch Begin/End Same Day | 241 | 366 | 963 | 257 | 1220 |  | 70 | 6 | 724 | 208 | 12 | 26 | 12 | 2 | 12 | 182 | 4 | 6 | 1 | 0 | 25 | 0
MnROAD Original - Interstate 94 | 03/15/1995 | WED | Passing | Traffic Switch Begin/End Same Day | 61 | 95 | 755 | 66 | 821 |  | 70 | 1 | 614 | 132 | 3 | 6 | 2 | 0 | 1 | 50 | 2 | 1 | 0 | 0 | 8 | 0
MnROAD Original - Interstate 94 | 03/21/1995 | TUE | Driving | Traffic Switch Begin/End Same Day | 170 | 254 | 662 | 175 | 837 |  | 70 | 0 | 520 | 130 | 7 | 20 | 5 | 0 | 8 | 126 | 2 | 7 | 1 | 0 | 11 | 0
MnROAD Original - Interstate 94 | 03/21/1995 | TUE | Passing | Traffic Switch Begin/End Same Day | 142 | 221 | 963 | 156 | 1119 |  | 70 | 0 | 760 | 192 | 7 | 13 | 5 | 1 | 6 | 115 | 5 | 1 | 1 | 0 | 11 | 0
MnROAD Original - Interstate 94 | 03/23/1995 | THU | Driving | Traffic Switch Begin/End Same Day | 170 | 253 | 682 | 175 | 857 |  | 70 | 2 | 539 | 130 | 5 | 20 | 7 | 1 | 7 | 123 | 3 | 7 | 1 | 0 | 12 | 0
MnROAD Original - Interstate 94 | 03/23/1995 | THU | Passing | Traffic Switch Begin/End Same Day | 149 | 232 | 1107 | 168 | 1275 |  | 70 | 1 | 875 | 217 | 11 | 16 | 7 | 1 | 6 | 120 | 5 | 1 | 0 | 0 | 15 | 0
MnROAD Original - Interstate 94 | 03/30/1995 | THU | Driving | Traffic Switch Begin/End Same Day | 242 | 360 | 924 | 247 | 1171 |  | 70 | 0 | 723 | 187 | 8 | 25 | 8 | 3 | 12 | 175 | 5 | 11 | 1 | 0 | 13 | 0
MnROAD Original - Interstate 94 | 03/30/1995 | THU | Passing | Traffic Switch Begin/End Same Day | 219 | 344 | 1523 | 248 | 1771 |  | 70 | 1 | 1195 | 310 | 13 | 24 | 10 | 1 | 9 | 181 | 8 | 1 | 0 | 0 | 17 | 0
MnROAD Original - Interstate 94 | 04/04/1995 | TUE | Driving | Traffic Switch Begin/End Same Day | 175 | 258 | 664 | 178 | 842 |  | 70 | 0 | 520 | 132 | 7 | 20 | 4 | 1 | 8 | 123 | 5 | 9 | 1 | 0 | 11 | 0
MnROAD Original - Interstate 94 | 04/04/1995 | TUE | Passing | Traffic Switch Begin/End Same Day | 139 | 219 | 948 | 155 | 1103 |  | 70 | 1 | 745 | 191 | 7 | 13 | 7 | 0 | 5 | 116 | 6 | 1 | 0 | 0 | 11 | 0
MnROAD Original - Interstate 94 | 04/06/1995 | THU | Driving | Traffic Switch Begin/End Same Day | 189 | 282 | 738 | 195 | 933 |  | 70 | 5 | 569 | 148 | 8 | 20 | 6 | 1 | 10 | 137 | 5 | 8 | 1 | 0 | 16 | 0
MnROAD Original - Interstate 94 | 04/06/1995 | THU | Passing | Traffic Switch Begin/End Same Day | 148 | 230 | 1100 | 171 | 1271 |  | 70 | 1 | 853 | 232 | 10 | 18 | 8 | 0 | 9 | 118 | 7 | 1 | 0 | 0 | 13 | 0
MnROAD Original - Interstate 94 | 04/13/1995 | THU | Driving | Traffic Switch Begin/End Same Day | 191 | 286 | 827 | 199 | 1026 |  | 70 | 0 | 643 | 173 | 7 | 20 | 6 | 1 | 11 | 140 | 5 | 7 | 1 | 0 | 11 | 0
MnROAD Original - Interstate 94 | 04/13/1995 | THU | Passing | Traffic Switch Begin/End Same Day | 166 | 261 | 1443 | 187 | 1630 |  | 70 | 1 | 1131 | 296 | 9 | 17 | 7 | 1 | 6 | 138 | 7 | 1 | 0 | 0 | 16 | 0
MnROAD Original - Interstate 94 | 04/25/1995 | TUE | Driving | Traffic Switch Begin/End Same Day | 197 | 291 | 687 | 203 | 890 |  | 70 | 0 | 538 | 141 | 8 | 22 | 6 | 1 | 8 | 137 | 9 | 9 | 1 | 0 | 8 | 0
MnROAD Original - Interstate 94 | 04/25/1995 | TUE | Passing | Traffic Switch Begin/End Same Day | 160 | 248 | 1053 | 185 | 1238 |  | 70 | 1 | 827 | 215 | 10 | 19 | 9 | 0 | 7 | 126 | 13 | 1 | 0 | 0 | 10 | 0
MnROAD Original - Interstate 94 | 05/16/1995 | TUE | Driving | Traffic Switch Begin/End Same Day | 168 | 248 | 606 | 170 | 776 |  | 70 |  | 463 | 134 | 7 | 16 | 5 | 1 | 7 | 120 | 4 | 8 | 1 | 0 | 8 | 0
MnROAD Original - Interstate 94 | 05/16/1995 | TUE | Passing | Traffic Switch Begin/End Same Day | 186 | 290 | 1219 | 212 | 1431 |  | 70 | 2 | 959 | 240 | 12 | 22 | 10 | 1 | 9 | 148 | 9 | 1 | 0 | 1 | 19 | 0
MnROAD Original - Interstate 94 | 05/17/1995 | WED | Driving | Traffic Switch Begin/End Same Day | 172 | 257 | 661 | 177 | 838 |  | 70 | 0 | 512 | 138 | 7 | 18 | 5 | 0 | 8 | 126 | 4 | 7 | 1 | 0 | 11 | 0
MnROAD Original - Interstate 94 | 05/17/1995 | WED | Passing | Traffic Switch Begin/End Same Day | 190 | 296 | 1317 | 216 | 1533 |  | 70 | 2 | 1022 | 274 | 13 | 22 | 8 | 0 | 10 | 152 | 8 | 1 | 0 | 0 | 18 | 0
MnROAD Original - Interstate 94 | 06/12/1995 | MON | Driving | Traffic Switch Begin | 382 | 574 | 1757 | 419 | 2176 |  | 70 | 1 | 1367 | 354 | 19 | 50 | 22 | 3 | 22 | 275 | 14 | 11 | 1 | 1 | 35 | 0
MnROAD Original - Interstate 94 | 06/12/1995 | MON | Passing | Traffic Switch Begin | 146 | 228 | 1768 | 161 | 1929 |  | 70 | 4 | 1414 | 331 | 8 | 14 | 5 | 1 | 5 | 119 | 7 | 1 | 0 | 0 | 19 | 0
MnROAD Original - Interstate 94 | 06/13/1995 | TUE | Driving | Vehicles on all day | 2318 | 3499 | 9118 | 2393 | 11511 |  | 70 | 785 | 5801 | 1631 | 96 | 249 | 140 | 6 | 106 | 1640 | 74 | 69 | 10 | 3 | 901 | 0
MnROAD Original - Interstate 94 | 06/13/1995 | TUE | Passing | Vehicles on all day | 570 | 895 | 7467 | 626 | 8093 |  | 70 | 25 | 5932 | 1434 | 22 | 54 | 31 | 7 | 20 | 468 | 18 | 2 | 2 | 2 | 76 | 0
MnROAD Original - Interstate 94 | 06/14/1995 | WED | Driving | Vehicles on all day | 2377 | 3570 | 9403 | 2574 | 11977 |  | 70 | 199 | 7004 | 1729 | 103 | 261 | 251 | 42 | 116 | 1630 | 86 | 71 | 9 | 5 | 471 | 0
MnROAD Original - Interstate 94 | 06/14/1995 | WED | Passing | Vehicles on all day | 674 | 1061 | 8435 | 756 | 9191 |  | 70 | 18 | 6722 | 1618 | 40 | 71 | 27 | 6 | 20 | 558 | 30 | 2 | 0 | 2 | 77 | 0
MnROAD Original - Interstate 94 | 06/15/1995 | THU | Driving | Vehicles on all day | 2266 | 3415 | 10384 | 2475 | 12859 |  | 70 | 12 | 7848 | 2274 | 116 | 284 | 116 | 15 | 143 | 1653 | 72 | 68 | 7 | 1 | 250 | 0
MnROAD Original - Interstate 94 | 06/15/1995 | THU | Passing | Vehicles on all day | 688 | 1087 | 9570 | 754 | 10324 |  | 70 | 30 | 7519 | 1905 | 40 | 67 | 22 | 5 | 19 | 577 | 19 | 2 | 0 | 3 | 116 | 0
MnROAD Original - Interstate 94 | 06/16/1995 | FRI | Driving | Vehicles on all day | 2016 | 3007 | 13810 | 2203 | 16013 |  | 70 | 19 | 10428 | 3018 | 101 | 314 | 105 | 18 | 114 | 1411 | 62 | 68 | 7 | 3 | 345 | 0
MnROAD Original - Interstate 94 | 06/16/1995 | FRI | Passing | Vehicles on all day | 876 | 1365 | 16968 | 953 | 17921 |  | 70 | 45 | 12992 | 3690 | 47 | 101 | 36 | 5 | 31 | 696 | 27 | 7 | 1 | 2 | 241 | 0
MnROAD Original - Interstate 94 | 06/17/1995 | SAT | Driving | Vehicles on all day | 971 | 1449 | 12548 | 1050 | 13598 |  | 70 | 11 | 9919 | 2427 | 58 | 142 | 43 | 5 | 65 | 684 | 17 | 30 | 5 | 1 | 191 | 0
MnROAD Original - Interstate 94 | 06/17/1995 | SAT | Passing | Vehicles on all day | 362 | 561 | 11595 | 398 | 11993 |  | 70 | 31 | 9298 | 2143 | 20 | 61 | 13 | 1 | 7 | 284 | 8 | 2 | 1 | 1 | 123 | 0
MnROAD Original - Interstate 94 | 06/18/1995 | SUN | Driving | Traffic Switch End | 595 | 888 | 8677 | 623 | 9300 |  | 70 | 8 | 7106 | 1454 | 37 | 80 | 19 | 3 | 31 | 426 | 2 | 18 | 6 | 2 | 109 | 0
MnROAD Original - Interstate 94 | 06/18/1995 | SUN | Passing | Traffic Switch End | 141 | 218 | 6744 | 151 | 6895 |  | 70 | 11 | 5561 | 1135 | 6 | 20 | 5 | 1 | 4 | 113 | 1 | 1 | 1 | 0 | 37 | 0
MnROAD Original - Interstate 94 | 07/18/1995 | TUE | Driving | Traffic Switch Begin/End Same Day | 226 | 334 | 958 | 236 | 1194 |  | 70 | 1 | 749 | 194 | 11 | 28 | 9 | 1 | 12 | 158 | 5 | 10 | 2 | 0 | 14 | 0
MnROAD Original - Interstate 94 | 07/18/1995 | TUE | Passing | Traffic Switch Begin/End Same Day | 236 | 368 | 1863 | 272 | 2135 |  | 70 | 2 | 1458 | 379 | 15 | 31 | 15 | 1 | 11 | 188 | 8 | 2 | 0 | 0 | 25 | 0
MnROAD Original - Interstate 94 | 07/19/1995 | WED | Driving | Traffic Switch Begin/End Same Day | 222 | 333 | 1016 | 230 | 1246 |  | 70 | 0 | 794 | 206 | 8 | 24 | 7 | 0 | 11 | 165 | 4 | 9 | 1 | 0 | 16 | 0
MnROAD Original - Interstate 94 | 07/19/1995 | WED | Passing | Traffic Switch Begin/End Same Day | 239 | 370 | 1984 | 270 | 2254 |  | 70 | 3 | 1554 | 403 | 14 | 31 | 11 | 1 | 12 | 190 | 8 | 1 | 1 | 1 | 24 | 0
MnROAD Original - Interstate 94 | 08/15/1995 | TUE | Driving | Traffic Switch Begin/End Same Day | 234 | 345 | 954 | 241 | 1195 |  | 70 | 1 | 736 | 196 | 9 | 32 | 8 | 1 | 10 | 164 | 4 | 11 | 1 | 0 | 20 | 0
MnROAD Original - Interstate 94 | 08/15/1995 | TUE | Passing | Traffic Switch Begin/End Same Day | 256 | 399 | 1929 | 292 | 2221 |  | 70 | 3 | 1498 | 403 | 17 | 30 | 14 | 2 | 13 | 204 | 9 | 2 | 0 | 1 | 25 | 0
MnROAD Original - Interstate 94 | 08/16/1995 | WED | Driving | Traffic Switch Begin/End Same Day | 230 | 342 | 1000 | 235 | 1235 |  | 70 | 0 | 776 | 206 | 9 | 26 | 9 | 1 | 9 | 166 | 4 | 11 | 1 | 0 | 18 | 0
MnROAD Original - Interstate 94 | 08/16/1995 | WED | Passing | Traffic Switch Begin/End Same Day | 264 | 412 | 2085 | 305 | 2390 |  | 70 | 5 | 1623 | 428 | 16 | 35 | 15 | 2 | 16 | 211 | 9 | 2 | 0 | 0 | 29 | 0
MnROAD Original - Interstate 94 | 09/18/1995 | MON | Driving | Traffic Switch Begin | 1457 | 2234 | 6064 | 1586 | 7650 |  | 70 | 8 | 4661 | 1277 | 66 | 162 | 59 | 15 | 72 | 1132 | 41 | 33 | 6 | 0 | 117 | 0
MnROAD Original - Interstate 94 | 09/18/1995 | MON | Passing | Traffic Switch Begin | 349 | 546 | 4939 | 388 | 5327 |  | 70 | 10 | 3940 | 944 | 20 | 43 | 15 | 1 | 11 | 286 | 9 | 2 | 0 | 2 | 45 | 0
MnROAD Original - Interstate 94 | 09/19/1995 | TUE | Driving | Vehicles on all day | 2273 | 3432 | 8398 | 2343 | 10741 |  | 70 | 4 | 6490 | 1701 | 95 | 189 | 116 | 23 | 89 | 1680 | 55 | 79 | 11 | 6 | 203 | 0
MnROAD Original - Interstate 94 | 09/19/1995 | TUE | Passing | Vehicles on all day | 553 | 876 | 6715 | 601 | 7316 |  | 70 | 9 | 5375 | 1267 | 14 | 61 | 9 | 2 | 14 | 480 | 16 | 5 | 0 | 0 | 64 | 0
MnROAD Original - Interstate 94 | 09/20/1995 | WED | Driving | Vehicles on all day | 2335 | 3533 | 8711 | 2458 | 11169 |  | 70 | 4 | 6693 | 1808 | 93 | 227 | 108 | 14 | 114 | 1744 | 70 | 71 | 9 | 8 | 206 | 0
MnROAD Original - Interstate 94 | 09/20/1995 | WED | Passing | Vehicles on all day | 609 | 952 | 7064 | 665 | 7729 |  | 70 | 15 | 5589 | 1390 | 29 | 64 | 21 | 3 | 20 | 501 | 18 | 5 | 1 | 3 | 70 | 0
MnROAD Original - Interstate 94 | 09/21/1995 | THU | Driving | Vehicles on all day | 2332 | 3547 | 8767 | 2450 | 11217 |  | 70 | 5 | 6631 | 1888 | 87 | 174 | 99 | 18 | 144 | 1763 | 89 | 65 | 10 | 1 | 243 | 0
MnROAD Original - Interstate 94 | 09/21/1995 | THU | Passing | Vehicles on all day | 724 | 1144 | 7719 | 787 | 8506 |  | 70 | 7 | 6036 | 1594 | 35 | 72 | 21 | 4 | 11 | 616 | 20 | 6 | 2 | 0 | 82 | 0
MnROAD Original - Interstate 94 | 09/22/1995 | FRI | Driving | Vehicles on all day | 2103 | 3182 | 12617 | 2222 | 14839 |  | 70 | 13 | 9453 | 2860 | 81 | 218 | 117 | 8 | 106 | 1555 | 62 | 65 | 8 | 2 | 291 | 0
MnROAD Original - Interstate 94 | 09/22/1995 | FRI | Passing | Vehicles on all day | 784 | 1220 | 14565 | 854 | 15419 |  | 70 | 29 | 11273 | 3128 | 27 | 96 | 34 | 2 | 25 | 632 | 26 | 7 | 1 | 4 | 135 | 0
MnROAD Original - Interstate 94 | 09/23/1995 | SAT | Driving | Vehicles on all day | 1069 | 1643 | 11705 | 1114 | 12819 |  | 70 | 2 | 9265 | 2265 | 57 | 96 | 44 | 2 | 36 | 835 | 13 | 26 | 3 | 2 | 173 | 0
MnROAD Original - Interstate 94 | 09/23/1995 | SAT | Passing | Vehicles on all day | 338 | 526 | 9475 | 372 | 9847 |  | 70 | 18 | 7553 | 1828 | 13 | 51 | 10 | 1 | 16 | 274 | 3 | 4 | 0 | 0 | 76 | 0
MnROAD Original - Interstate 94 | 09/24/1995 | SUN | Driving | Vehicles on all day | 774 | 1171 | 9806 | 747 | 10553 |  | 70 | 2 | 8108 | 1579 | 29 | 50 | 10 | 2 | 25 | 592 | 3 | 30 | 4 | 2 | 117 | 0
MnROAD Original - Interstate 94 | 09/24/1995 | SUN | Passing | Vehicles on all day | 187 | 292 | 7484 | 199 | 7683 |  | 70 | 7 | 6233 | 1201 | 12 | 23 | 2 | 1 | 5 | 154 | 0 | 1 | 0 | 1 | 43 | 0
MnROAD Original - Interstate 94 | 09/25/1995 | MON | Driving | Vehicles on all day | 2176 | 3317 | 8247 | 2311 | 10558 |  | 70 | 2 | 6332 | 1737 | 69 | 217 | 90 | 8 | 113 | 1673 | 70 | 61 | 10 | 0 | 176 | 0
MnROAD Original - Interstate 94 | 09/25/1995 | MON | Passing | Vehicles on all day | 526 | 827 | 6533 | 572 | 7105 |  | 70 | 9 | 5173 | 1295 | 20 | 51 | 11 | 3 | 12 | 442 | 27 | 5 | 0 | 1 | 56 | 0
MnROAD Original - Interstate 94 | 09/26/1995 | TUE | Driving | Vehicles on all day | 2411 | 3666 | 8296 | 2524 | 10820 |  | 70 | 9 | 6395 | 1730 | 83 | 210 | 116 | 17 | 105 | 1834 | 71 | 75 | 10 | 3 | 162 | 0
MnROAD Original - Interstate 94 | 09/26/1995 | TUE | Passing | Vehicles on all day | 607 | 945 | 6664 | 648 | 7312 |  | 70 | 18 | 5282 | 1304 | 31 | 46 | 15 | 4 | 18 | 494 | 29 | 8 | 2 | 1 | 60 | 0
MnROAD Original - Interstate 94 | 09/27/1995 | WED | Driving | Vehicles on all day | 2494 | 3826 | 8583 | 2646 | 11229 |  | 70 | 9 | 6571 | 1832 | 95 | 226 | 133 | 6 | 109 | 1948 | 52 | 67 | 10 | 0 | 171 | 0
MnROAD Original - Interstate 94 | 09/27/1995 | WED | Passing | Vehicles on all day | 579 | 911 | 7126 | 637 | 7763 |  | 70 | 12 | 5602 | 1434 | 36 | 56 | 15 | 3 | 20 | 483 | 19 | 3 | 1 | 1 | 78 | 0
MnROAD Original - Interstate 94 | 09/28/1995 | THU | Driving | Vehicles on all day | 2510 | 3819 | 9228 | 2640 | 11868 |  | 70 | 9 | 7044 | 1995 | 102 | 229 | 116 | 16 | 128 | 1915 | 44 | 69 | 12 | 9 | 180 | 0
MnROAD Original - Interstate 94 | 09/28/1995 | THU | Passing | Vehicles on all day | 664 | 1038 | 7895 | 733 | 8628 |  | 70 | 13 | 6114 | 1662 | 27 | 78 | 30 | 3 | 23 | 541 | 23 | 7 | 1 | 0 | 106 | 0
MnROAD Original - Interstate 94 | 09/29/1995 | FRI | Driving | Vehicles on all day | 2076 | 3144 | 12630 | 2199 | 14829 |  | 70 | 7 | 9293 | 3101 | 84 | 229 | 111 | 9 | 84 | 1545 | 61 | 65 | 9 | 2 | 229 | 0
MnROAD Original - Interstate 94 | 09/29/1995 | FRI | Passing | Vehicles on all day | 929 | 1449 | 14956 | 1045 | 16001 |  | 70 | 16 | 11134 | 3673 | 36 | 134 | 37 | 5 | 31 | 754 | 38 | 9 | 1 | 0 | 133 | 0
MnROAD Original - Interstate 94 | 09/30/1995 | SAT | Driving | Vehicles on all day | 1146 | 1756 | 11360 | 1196 | 12556 |  | 70 | 6 | 8867 | 2357 | 62 | 100 | 40 | 4 | 40 | 891 | 23 | 29 | 5 | 2 | 130 | 0
MnROAD Original - Interstate 94 | 09/30/1995 | SAT | Passing | Vehicles on all day | 314 | 485 | 8611 | 362 | 8973 |  | 70 | 9 | 6785 | 1740 | 22 | 55 | 13 | 1 | 15 | 243 | 11 | 2 | 0 | 0 | 77 | 0
MnROAD Original - Interstate 94 | 10/01/1995 | SUN | Driving | Vehicles on all day | 807 | 1205 | 9706 | 822 | 10528 |  | 70 | 5 | 7888 | 1727 | 47 | 78 | 28 | 4 | 41 | 584 | 2 | 34 | 3 | 1 | 86 | 0
MnROAD Original - Interstate 94 | 10/01/1995 | SUN | Passing | Vehicles on all day | 190 | 295 | 7207 | 207 | 7414 |  | 70 | 10 | 6064 | 1095 | 13 | 26 | 0 | 1 | 10 | 155 | 0 | 1 | 1 | 0 | 38 | 0
MnROAD Original - Interstate 94 | 10/02/1995 | MON | Driving | Traffic Switch End | 1717 | 2621 | 6350 | 1840 | 8190 |  | 70 | 2 | 4906 | 1316 | 64 | 177 | 98 | 6 | 79 | 1315 | 46 | 45 | 8 | 2 | 126 | 0
MnROAD Original - Interstate 94 | 10/02/1995 | MON | Passing | Traffic Switch End | 418 | 651 | 4968 | 468 | 5436 |  | 70 | 6 | 3917 | 984 | 18 | 55 | 14 | 4 | 18 | 337 | 17 | 5 | 0 | 0 | 62 | 0
MnROAD Original - Interstate 94 | 10/17/1995 | TUE | Driving | Traffic Switch Begin/End Same Day | 223 | 334 | 792 | 232 | 1024 |  | 70 | 1 | 611 | 168 | 6 | 25 | 10 | 0 | 11 | 163 | 6 | 9 | 1 | 0 | 12 | 0
MnROAD Original - Interstate 94 | 10/17/1995 | TUE | Passing | Traffic Switch Begin/End Same Day | 245 | 380 | 1631 | 279 | 1910 |  | 70 | 2 | 1258 | 351 | 13 | 27 | 17 | 2 | 14 | 192 | 11 | 2 | 0 | 0 | 20 | 0
MnROAD Original - Interstate 94 | 11/15/1995 | WED | Driving | Traffic Switch Begin/End Same Day | 28 | 43 | 148 | 26 | 174 |  | 70 | 0 | 97 | 31 | 1 | 1 | 1 | 0 | 1 | 20 | 1 | 1 | 0 | 0 | 20 | 0
MnROAD Original - Interstate 94 | 11/15/1995 | WED | Passing | Traffic Switch Begin/End Same Day | 23 | 36 | 184 | 26 | 210 |  | 70 | 0 | 145 | 37 | 1 | 3 | 1 | 0 | 1 | 19 | 1 | 0 | 0 | 0 | 2 | 0
MnROAD Original - Interstate 94 | 11/16/1995 | THU | Driving | Traffic Switch Begin/End Same Day | 285 | 429 | 1116 | 275 | 1391 |  | 70 | 1 | 845 | 231 | 11 | 11 | 7 | 1 | 14 | 212 | 6 | 12 | 2 | 0 | 39 | 0
MnROAD Original - Interstate 94 | 11/16/1995 | THU | Passing | Traffic Switch Begin/End Same Day | 330 | 515 | 2040 | 371 | 2411 |  | 70 | 2 | 1582 | 432 | 18 | 36 | 16 | 1 | 13 | 266 | 16 | 3 | 1 | 1 | 24 | 0
MnROAD Original - Interstate 94 | 12/20/1995 | WED | Driving | Traffic Switch Begin/End Same Day | 175 | 272 | 189 | 161 | 350 |  | 70 | 1 | 24 | 91 | 4 | 2 | 5 | 0 | 3 | 139 | 2 | 6 | 0 | 0 | 72 | 0
MnROAD Original - Interstate 94 | 12/20/1995 | WED | Passing | Traffic Switch Begin/End Same Day | 226 | 356 | 1525 | 253 | 1778 |  | 70 | 1 | 1180 | 327 | 11 | 22 | 9 | 1 | 10 | 189 | 10 | 1 | 0 | 0 | 16 | 0
MnROAD Original - Interstate 94 | 01/03/1996 | WED | Driving | Traffic Switch Begin/End Same Day | 215 | 336 | 277 | 182 | 459 |  | 70 | 1 | 1 | 24 | 5 | 2 | 5 | 0 | 4 | 159 | 2 | 6 | 0 | 0 | 251 | 0
MnROAD Original - Interstate 94 | 01/03/1996 | WED | Passing | Traffic Switch Begin/End Same Day | 91 | 144 | 1199 | 98 | 1297 |  | 70 | 1 | 960 | 227 | 6 | 6 | 2 | 0 | 3 | 77 | 4 | 1 | 0 | 0 | 11 | 0
MnROAD Original - Interstate 94 | 02/13/1996 | TUE | Driving | Traffic Switch Begin/End Same Day | 256 | 384 | 916 | 251 | 1167 |  | 70 | 1 | 688 | 206 | 9 | 16 | 6 | 1 | 11 | 191 | 3 | 12 | 1 | 0 | 22 | 0
MnROAD Original - Interstate 94 | 02/13/1996 | TUE | Passing | Traffic Switch Begin/End Same Day | 283 | 446 | 1684 | 319 | 2003 |  | 70 | 0 | 1320 | 344 | 14 | 29 | 15 | 1 | 10 | 236 | 13 | 1 | 1 | 0 | 19 | 0
MnROAD Original - Interstate 94 | 03/01/1996 | FRI | Driving | Traffic Switch Begin/End Same Day | 310 | 467 | 1470 | 304 | 1774 |  | 70 | 0 | 1092 | 344 | 13 | 18 | 8 | 1 | 11 | 232 | 5 | 13 | 2 | 0 | 33 | 0
MnROAD Original - Interstate 94 | 03/01/1996 | FRI | Passing | Traffic Switch Begin/End Same Day | 359 | 561 | 3376 | 401 | 3777 |  | 70 | 3 | 2644 | 700 | 19 | 39 | 12 | 1 | 16 | 295 | 14 | 3 | 1 | 1 | 29 | 0
MnROAD Original - Interstate 94 | 03/12/1996 | TUE | Driving | Traffic Switch Begin | 1471 | 2252 | 5180 | 1501 | 6681 |  | 70 | 6 | 3942 | 1108 | 53 | 102 | 42 | 4 | 57 | 1154 | 36 | 44 | 8 | 1 | 125 | 0
MnROAD Original - Interstate 94 | 03/12/1996 | TUE | Passing | Traffic Switch Begin | 435 | 682 | 4782 | 486 | 5268 |  | 70 | 3 | 3794 | 939 | 29 | 51 | 10 | 4 | 17 | 361 | 9 | 2 | 1 | 1 | 46 | 0
MnROAD Original - Interstate 94 | 03/13/1996 | WED | Driving | Vehicles on all day | 2135 | 3280 | 7466 | 2223 | 9689 |  | 70 | 7 | 5696 | 1567 | 91 | 155 | 76 | 5 | 98 | 1682 | 50 | 56 | 6 | 4 | 196 | 0
MnROAD Original - Interstate 94 | 03/13/1996 | WED | Passing | Vehicles on all day | 490 | 771 | 6332 | 539 | 6871 |  | 70 | 9 | 5115 | 1158 | 20 | 56 | 8 | 5 | 20 | 417 | 8 | 3 | 1 | 1 | 50 | 0
MnROAD Original - Interstate 94 | 03/14/1996 | THU | Driving | Vehicles on all day | 2220 | 3408 | 7423 | 2275 | 9698 |  | 70 | 7 | 5516 | 1695 | 91 | 118 | 83 | 10 | 103 | 1742 | 56 | 59 | 10 | 3 | 205 | 0
MnROAD Original - Interstate 94 | 03/14/1996 | THU | Passing | Vehicles on all day | 523 | 814 | 6942 | 581 | 7523 |  | 70 | 9 | 5578 | 1298 | 34 | 60 | 18 | 3 | 19 | 422 | 18 | 4 | 1 | 2 | 57 | 0
MnROAD Original - Interstate 94 | 03/15/1996 | FRI | Driving | Vehicles on all day | 2025 | 3125 | 9204 | 2132 | 11336 |  | 70 | 4 | 6866 | 2146 | 65 | 158 | 91 | 7 | 98 | 1613 | 45 | 49 | 5 | 1 | 188 | 0
MnROAD Original - Interstate 94 | 03/15/1996 | FRI | Passing | Vehicles on all day | 615 | 961 | 10541 | 660 | 11201 |  | 70 | 13 | 8371 | 2064 | 28 | 65 | 15 | 6 | 20 | 507 | 9 | 7 | 1 | 2 | 93 | 0
MnROAD Original - Interstate 94 | 03/16/1996 | SAT | Driving | Vehicles on all day | 1021 | 1590 | 8235 | 1020 | 9255 |  | 70 | 5 | 6383 | 1744 | 43 | 50 | 22 | 2 | 15 | 845 | 12 | 25 | 4 | 2 | 103 | 0
MnROAD Original - Interstate 94 | 03/16/1996 | SAT | Passing | Vehicles on all day | 264 | 420 | 6810 | 297 | 7107 |  | 70 | 7 | 5538 | 1230 | 11 | 32 | 13 | 3 | 10 | 226 | 2 | 0 | 0 | 0 | 35 | 0
MnROAD Original - Interstate 94 | 03/17/1996 | SUN | Driving | Vehicles on all day | 799 | 1210 | 8925 | 749 | 9674 |  | 70 | 2 | 7272 | 1560 | 36 | 22 | 18 | 1 | 15 | 610 | 7 | 34 | 6 | 0 | 91 | 0
MnROAD Original - Interstate 94 | 03/17/1996 | SUN | Passing | Vehicles on all day | 129 | 201 | 7348 | 148 | 7496 |  | 70 | 10 | 6229 | 1087 | 10 | 24 | 4 | 0 | 4 | 105 | 1 | 0 | 0 | 0 | 22 | 0
MnROAD Original - Interstate 94 | 03/18/1996 | MON | Driving | Vehicles on all day | 1872 | 2870 | 6355 | 1942 | 8297 |  | 70 | 4 | 4563 | 1579 | 82 | 107 | 86 | 6 | 98 | 1450 | 56 | 50 | 7 | 0 | 209 | 0
MnROAD Original - Interstate 94 | 03/18/1996 | MON | Passing | Vehicles on all day | 451 | 716 | 6201 | 501 | 6702 |  | 70 | 8 | 5056 | 1086 | 21 | 41 | 11 | 3 | 13 | 385 | 26 | 0 | 1 | 0 | 51 | 0
MnROAD Original - Interstate 94 | 03/19/1996 | TUE | Driving | Vehicles on all day | 2151 | 3300 | 5742 | 2202 | 7944 |  | 70 | 6 | 4002 | 1520 | 85 | 120 | 78 | 5 | 104 | 1687 | 52 | 60 | 8 | 3 | 214 | 0
MnROAD Original - Interstate 94 | 03/19/1996 | TUE | Passing | Vehicles on all day | 491 | 765 | 6252 | 540 | 6792 |  | 70 | 7 | 5007 | 1190 | 25 | 53 | 18 | 3 | 13 | 399 | 22 | 5 | 2 | 0 | 48 | 0
MnROAD Original - Interstate 94 | 03/20/1996 | WED | Driving | Vehicles on all day | 2115 | 3230 | 6228 | 2167 | 8395 |  | 70 | 6 | 4398 | 1622 | 104 | 102 | 64 | 5 | 114 | 1632 | 75 | 61 | 7 | 3 | 202 | 0
MnROAD Original - Interstate 94 | 03/20/1996 | WED | Passing | Vehicles on all day | 458 | 719 | 6467 | 517 | 6984 |  | 70 | 10 | 5182 | 1234 | 33 | 53 | 10 | 4 | 14 | 380 | 20 | 3 | 0 | 0 | 41 | 0
MnROAD Original - Interstate 94 | 03/21/1996 | THU | Driving | Vehicles on all day | 2229 | 3392 | 6212 | 2272 | 8484 |  | 70 | 3 | 4366 | 1615 | 93 | 101 | 84 | 5 | 124 | 1696 | 90 | 63 | 14 | 2 | 228 | 0
MnROAD Original - Interstate 94 | 03/21/1996 | THU | Passing | Vehicles on all day | 542 | 839 | 6902 | 612 | 7514 |  | 70 | 14 | 5372 | 1453 | 31 | 61 | 21 | 8 | 21 | 423 | 41 | 3 | 3 | 0 | 63 | 0
MnROAD Original - Interstate 94 | 03/22/1996 | FRI | Driving | Traffic Switch End | 1283 | 1965 | 5191 | 1327 | 6518 |  | 70 | 2 | 3859 | 1215 | 56 | 76 | 51 | 3 | 58 | 996 | 46 | 36 | 3 | 2 | 116 | 0
MnROAD Original - Interstate 94 | 03/22/1996 | FRI | Passing | Traffic Switch End | 518 | 805 | 6817 | 575 | 7392 |  | 70 | 8 | 5387 | 1360 | 27 | 55 | 12 | 7 | 15 | 412 | 42 | 5 | 1 | 1 | 62 | 0
MnROAD Original - Interstate 94 | 04/02/1996 | TUE | Driving | Traffic Switch Begin/End Same Day | 322 | 482 | 1137 | 315 | 1452 |  | 70 | 1 | 857 | 255 | 12 | 18 | 9 | 1 | 16 | 238 | 5 | 14 | 2 | 0 | 25 | 0
MnROAD Original - Interstate 94 | 04/02/1996 | TUE | Passing | Traffic Switch Begin/End Same Day | 353 | 554 | 2388 | 404 | 2792 |  | 70 | 3 | 1857 | 501 | 19 | 45 | 17 | 1 | 11 | 290 | 18 | 2 | 0 | 0 | 28 | 0
MnROAD Original - Interstate 94 | 04/09/1996 | TUE | Driving | Traffic Switch Begin/End Same Day | 254 | 385 | 977 | 255 | 1232 |  | 70 |  | 737 | 214 | 8 | 17 | 7 | 1 | 13 | 194 | 3 | 8 | 2 | 0 | 26 | 0
MnROAD Original - Interstate 94 | 04/09/1996 | TUE | Passing | Traffic Switch Begin/End Same Day | 291 | 451 | 1945 | 332 | 2277 |  | 70 | 1 | 1529 | 399 | 16 | 32 | 15 | 1 | 14 | 229 | 21 | 2 | 1 | 1 | 16 | 0
MnROAD Original - Interstate 94 | 04/10/1996 | WED | Driving | Traffic Switch Begin/End Same Day | 281 | 420 | 1045 | 302 | 1347 |  | 70 | 1 | 816 | 213 | 12 | 41 | 8 | 1 | 16 | 207 | 5 | 10 | 2 | 0 | 15 | 0
MnROAD Original - Interstate 94 | 04/10/1996 | WED | Passing | Traffic Switch Begin/End Same Day | 224 | 347 | 1710 | 258 | 1968 |  | 70 | 4 | 1316 | 371 | 13 | 27 | 16 | 4 | 11 | 174 | 11 | 1 | 1 | 0 | 19 | 0
MnROAD Original - Interstate 94 | 04/12/1996 | FRI | Driving | Traffic Switch Begin | 1420 | 2155 | 6625 | 1514 | 8139 |  | 70 | 1 | 5115 | 1390 | 69 | 136 | 77 | 11 | 66 | 1061 | 44 | 40 | 8 | 1 | 119 | 0
MnROAD Original - Interstate 94 | 04/12/1996 | FRI | Passing | Traffic Switch Begin | 530 | 836 | 6358 | 603 | 6961 |  | 70 | 5 | 4921 | 1374 | 26 | 75 | 11 | 4 | 18 | 449 | 17 | 3 | 0 | 0 | 58 | 0
MnROAD Original - Interstate 94 | 04/13/1996 | SAT | Driving | Vehicles on all day | 1057 | 1641 | 9514 | 1095 | 10609 |  | 70 | 2 | 7614 | 1782 | 51 | 68 | 48 | 13 | 26 | 849 | 12 | 24 | 4 | 0 | 116 | 0
MnROAD Original - Interstate 94 | 04/13/1996 | SAT | Passing | Vehicles on all day | 271 | 423 | 6705 | 315 | 7020 |  | 70 | 8 | 5429 | 1231 | 14 | 54 | 14 | 2 | 5 | 221 | 3 | 1 | 1 | 0 | 37 | 0
MnROAD Original - Interstate 94 | 04/14/1996 | SUN | Driving | Vehicles on all day | 773 | 1172 | 9334 | 762 | 10096 |  | 70 | 1 | 7758 | 1507 | 44 | 48 | 18 | 6 | 20 | 590 | 1 | 26 | 9 | 0 | 68 | 0
MnROAD Original - Interstate 94 | 04/14/1996 | SUN | Passing | Vehicles on all day | 147 | 227 | 6270 | 167 | 6437 |  | 70 | 3 | 5140 | 1096 | 11 | 25 | 5 | 3 | 7 | 115 | 0 | 1 | 0 | 0 | 31 | 0
MnROAD Original - Interstate 94 | 04/15/1996 | MON | Driving | Vehicles on all day | 2072 | 3172 | 8196 | 2231 | 10427 |  | 70 | 2 | 6272 | 1775 | 88 | 215 | 81 | 8 | 95 | 1609 | 75 | 51 | 8 | 1 | 147 | 0
MnROAD Original - Interstate 94 | 04/15/1996 | MON | Passing | Vehicles on all day | 489 | 770 | 6180 | 562 | 6742 |  | 70 | 11 | 4957 | 1147 | 26 | 64 | 24 | 4 | 12 | 403 | 28 | 0 | 1 | 0 | 65 | 0
MnROAD Original - Interstate 94 | 04/16/1996 | TUE | Driving | Vehicles on all day | 2312 | 3521 | 8233 | 2452 | 10685 |  | 70 | 6 | 6361 | 1743 | 73 | 213 | 101 | 8 | 123 | 1775 | 82 | 66 | 9 | 2 | 123 | 0
MnROAD Original - Interstate 94 | 04/16/1996 | TUE | Passing | Vehicles on all day | 542 | 853 | 6352 | 602 | 6954 |  | 70 | 9 | 4956 | 1323 | 34 | 55 | 15 | 0 | 9 | 450 | 35 | 2 | 1 | 1 | 64 | 0
MnROAD Original - Interstate 94 | 04/17/1996 | WED | Driving | Vehicles on all day | 2320 | 3532 | 8520 | 2521 | 11041 |  | 70 | 8 | 6658 | 1719 | 121 | 258 | 92 | 9 | 111 | 1768 | 91 | 54 | 15 | 2 | 135 | 0
MnROAD Original - Interstate 94 | 04/17/1996 | WED | Passing | Vehicles on all day | 521 | 814 | 6504 | 596 | 7100 |  | 70 | 15 | 5141 | 1295 | 26 | 68 | 22 | 7 | 18 | 420 | 31 | 3 | 0 | 1 | 53 | 0
MnROAD Original - Interstate 94 | 04/18/1996 | THU | Driving | Vehicles on all day | 2286 | 3492 | 8252 | 2387 | 10639 |  | 70 | 4 | 6288 | 1773 | 95 | 152 | 90 | 14 | 111 | 1758 | 94 | 59 | 13 | 1 | 187 | 0
MnROAD Original - Interstate 94 | 04/18/1996 | THU | Passing | Vehicles on all day | 596 | 932 | 7018 | 680 | 7698 |  | 70 | 27 | 5515 | 1403 | 27 | 76 | 27 | 3 | 20 | 481 | 42 | 3 | 1 | 0 | 73 | 0
MnROAD Original - Interstate 94 | 04/19/1996 | FRI | Driving | Vehicles on all day | 2201 | 3360 | 10806 | 2257 | 13063 |  | 70 | 9 | 8176 | 2399 | 92 | 133 | 96 | 5 | 83 | 1685 | 86 | 64 | 12 | 1 | 222 | 0
MnROAD Original - Interstate 94 | 04/19/1996 | FRI | Passing | Vehicles on all day | 665 | 1031 | 10845 | 769 | 11614 |  | 70 | 19 | 8526 | 2230 | 34 | 108 | 29 | 4 | 19 | 525 | 43 | 6 | 0 | 1 | 70 | 0
MnROAD Original - Interstate 94 | 04/20/1996 | SAT | Driving | Vehicles on all day | 1035 | 1589 | 10940 | 1062 | 12002 |  | 70 | 4 | 8515 | 2266 | 63 | 79 | 35 | 6 | 26 | 807 | 13 | 30 | 1 | 2 | 155 | 0
MnROAD Original - Interstate 94 | 04/20/1996 | SAT | Passing | Vehicles on all day | 265 | 416 | 8024 | 305 | 8329 |  | 70 | 6 | 6503 | 1470 | 18 | 39 | 12 | 5 | 8 | 215 | 8 | 0 | 0 | 0 | 45 | 0
MnROAD Original - Interstate 94 | 04/21/1996 | SUN | Driving | Vehicles on all day | 788 | 1208 | 10080 | 784 | 10864 |  | 70 | 2 | 8347 | 1609 | 44 | 51 | 18 | 4 | 16 | 616 | 6 | 24 | 5 | 0 | 122 | 0
MnROAD Original - Interstate 94 | 04/21/1996 | SUN | Passing | Vehicles on all day | 158 | 241 | 7400 | 173 | 7573 |  | 70 | 11 | 6104 | 1254 | 10 | 26 | 4 | 2 | 7 | 120 | 1 | 2 | 1 | 0 | 31 | 0
MnROAD Original - Interstate 94 | 04/22/1996 | MON | Driving | Vehicles on all day | 2113 | 3216 | 8229 | 2268 | 10497 |  | 70 | 2 | 6307 | 1741 | 91 | 208 | 89 | 6 | 108 | 1603 | 98 | 47 | 13 | 5 | 179 | 0
MnROAD Original - Interstate 94 | 04/22/1996 | MON | Passing | Vehicles on all day | 521 | 819 | 6597 | 584 | 7181 |  | 70 | 13 | 5300 | 1228 | 26 | 60 | 19 | 6 | 9 | 430 | 30 | 3 | 0 | 1 | 56 | 0
MnROAD Original - Interstate 94 | 04/23/1996 | TUE | Driving | Vehicles on all day | 2426 | 3712 | 8105 | 2556 | 10661 |  | 70 | 2 | 6145 | 1758 | 95 | 190 | 106 | 6 | 106 | 1874 | 104 | 58 | 10 | 7 | 200 | 0
MnROAD Original - Interstate 94 | 04/23/1996 | TUE | Passing | Vehicles on all day | 541 | 849 | 6404 | 608 | 7012 |  | 70 | 9 | 5084 | 1251 | 41 | 57 | 17 | 6 | 12 | 442 | 29 | 3 | 1 | 0 | 60 | 0
MnROAD Original - Interstate 94 | 04/24/1996 | WED | Driving | Traffic Switch End | 906 | 1380 | 3257 | 966 | 4223 |  | 70 | 4 | 2508 | 682 | 37 | 84 | 34 | 3 | 45 | 693 | 41 | 24 | 3 | 2 | 63 | 0
MnROAD Original - Interstate 94 | 04/24/1996 | WED | Passing | Traffic Switch End | 268 | 414 | 2812 | 306 | 3118 |  | 70 | 5 | 2191 | 587 | 16 | 36 | 12 | 2 | 11 | 210 | 17 | 2 | 0 | 0 | 29 | 0
MnROAD Original - Interstate 94 | 04/30/1996 | TUE | Driving | Traffic Switch Begin | 1411 | 2120 | 4771 | 1527 | 6298 |  | 70 | 3 | 3641 | 1049 | 68 | 156 | 59 | 7 | 67 | 1025 | 93 | 42 | 7 | 2 | 78 | 0
MnROAD Original - Interstate 94 | 04/30/1996 | TUE | Passing | Traffic Switch Begin | 442 | 691 | 4330 | 504 | 4834 |  | 70 | 10 | 3442 | 834 | 17 | 59 | 11 | 4 | 12 | 360 | 36 | 2 | 1 | 0 | 43 | 0
MnROAD Original - Interstate 94 | 05/01/1996 | WED | Driving | Vehicles on all day | 2572 | 3909 | 9019 | 2789 | 11808 |  | 70 | 8 | 6906 | 1912 | 101 | 280 | 95 | 25 | 125 | 1941 | 144 | 62 | 12 | 4 | 193 | 0
MnROAD Original - Interstate 94 | 05/01/1996 | WED | Passing | Vehicles on all day | 601 | 935 | 6689 | 681 | 7370 |  | 70 | 14 | 5308 | 1294 | 30 | 72 | 32 | 8 | 15 | 474 | 44 | 3 | 1 | 2 | 73 | 0
MnROAD Original - Interstate 94 | 05/02/1996 | THU | Driving | Traffic Switch End | 1575 | 2384 | 5292 | 1707 | 6999 |  | 70 | 3 | 4085 | 1112 | 80 | 161 | 77 | 11 | 73 | 1164 | 87 | 44 | 5 | 3 | 94 | 0
MnROAD Original - Interstate 94 | 05/02/1996 | THU | Passing | Traffic Switch End | 557 | 865 | 5307 | 635 | 5942 |  | 70 | 8 | 4133 | 1112 | 26 | 84 | 14 | 3 | 16 | 448 | 36 | 7 | 1 | 0 | 53 | 0
MnROAD Original - Interstate 94 | 05/07/1996 | TUE | Driving | Traffic Switch Begin/End Same Day | 350 | 522 | 1220 | 359 | 1579 |  | 70 | 1 | 940 | 262 | 10 | 39 | 9 | 2 | 17 | 256 | 7 | 16 | 2 | 0 | 17 | 0
MnROAD Original - Interstate 94 | 05/07/1996 | TUE | Passing | Traffic Switch Begin/End Same Day | 388 | 603 | 2549 | 447 | 2996 |  | 70 | 2 | 1960 | 553 | 26 | 50 | 19 | 1 | 17 | 307 | 22 | 2 | 1 | 1 | 33 | 0
MnROAD Original - Interstate 94 | 05/08/1996 | WED | Driving | Traffic Switch Begin/End Same Day | 426 | 640 | 1554 | 444 | 1998 |  | 70 | 1 | 1186 | 343 | 16 | 44 | 15 | 0 | 22 | 317 | 11 | 16 | 2 | 1 | 24 | 0
MnROAD Original - Interstate 94 | 05/08/1996 | WED | Passing | Traffic Switch Begin/End Same Day | 441 | 684 | 3074 | 511 | 3585 |  | 70 | 4 | 2359 | 674 | 32 | 58 | 19 | 2 | 23 | 348 | 25 | 3 | 1 | 1 | 37 | 0
MnROAD Original - Interstate 94 | 05/14/1996 | TUE | Driving | Traffic Switch Begin/End Same Day | 179 | 268 | 605 | 188 | 793 |  | 70 | 0 | 468 | 127 | 7 | 20 | 5 | 1 | 9 | 133 | 5 | 6 | 1 | 1 | 10 | 0
MnROAD Original - Interstate 94 | 05/14/1996 | TUE | Passing | Traffic Switch Begin/End Same Day | 86 | 134 | 721 | 100 | 821 |  | 70 | 1 | 568 | 145 | 5 | 12 | 4 | 0 | 4 | 69 | 5 | 1 | 0 | 0 | 8 | 0
MnROAD Original - Interstate 94 | 05/15/1996 | WED | Driving | Traffic Switch Begin/End Same Day | 311 | 466 | 1150 | 320 | 1470 |  | 70 | 1 | 882 | 248 | 15 | 30 | 9 | 1 | 15 | 230 | 6 | 11 | 2 | 1 | 19 | 0
MnROAD Original - Interstate 94 | 05/15/1996 | WED | Passing | Traffic Switch Begin/End Same Day | 329 | 509 | 2227 | 376 | 2603 |  | 70 | 2 | 1719 | 476 | 19 | 46 | 13 | 1 | 17 | 262 | 12 | 3 | 1 | 1 | 30 | 0
MnROAD Original - Interstate 94 | 05/20/1996 | MON | Driving | Traffic Switch Begin | 1599 | 2426 | 8206 | 1769 | 9975 |  | 70 | 13 | 6548 | 1565 | 70 | 222 | 68 | 11 | 74 | 1207 | 68 | 42 | 5 | 1 | 80 | 0
MnROAD Original - Interstate 94 | 05/20/1996 | MON | Passing | Traffic Switch Begin | 25 | 35 | 360 | 26 | 386 |  | 70 | 1 | 283 | 71 | 2 | 5 | 1 | 0 | 1 | 16 | 0 | 1 | 1 | 0 | 5 | 0
MnROAD Original - Interstate 94 | 05/21/1996 | TUE | Driving | Traffic Switch End | 2049 | 3126 | 9461 | 2206 | 11667 |  | 70 | 15 | 7513 | 1825 | 85 | 213 | 83 | 12 | 111 | 1580 | 59 | 52 | 11 | 1 | 108 | 0
MnROAD Original - Interstate 94 | 05/21/1996 | TUE | Passing | Traffic Switch End | 906 | 1406 | 7580 | 1045 | 8625 |  | 70 | 7 | 5970 | 1519 | 48 | 129 | 40 | 4 | 44 | 722 | 49 | 6 | 1 | 2 | 83 | 0
MnROAD Original - Interstate 94 | 06/11/1996 | TUE | Driving | Traffic Switch Begin | 2474 | 3780 | 12255 | 2743 | 14998 |  | 70 | 39 | 9471 | 2309 | 118 | 364 | 97 | 82 | 88 | 1855 | 74 | 55 | 8 | 2 | 436 | 0
MnROAD Original - Interstate 94 | 06/11/1996 | TUE | Passing | Traffic Switch Begin | 2216 | 3391 | 10520 | 2411 | 12931 |  | 70 | 5 | 8043 | 2287 | 121 | 256 | 83 | 12 | 98 | 1712 | 67 | 53 | 6 | 3 | 184 | 0
MnROAD Original - Interstate 94 | 06/12/1996 | WED | Driving | Vehicles on all day | 0 | 0 | 1 | 0 | 1 |  | 70 |  |  |  | 0 | 0 | 0 | 0 | 0 | 0 | 0 | 0 | 0 | 0 | 1 | 0
MnROAD Original - Interstate 94 | 06/12/1996 | WED | Passing | Vehicles on all day | 2946 | 4503 | 15001 | 3182 | 18183 |  | 70 | 15 | 11352 | 3362 | 173 | 331 | 97 | 14 | 119 | 2271 | 91 | 72 | 10 | 4 | 272 | 0
MnROAD Original - Interstate 94 | 06/13/1996 | THU | Driving | Vehicles on all day | 2783 | 4262 | 13601 | 3114 | 16715 |  | 70 | 31 | 10403 | 2741 | 145 | 420 | 102 | 90 | 113 | 2113 | 63 | 58 | 8 | 2 | 426 | 0
MnROAD Original - Interstate 94 | 06/13/1996 | THU | Passing | Vehicles on all day | 3179 | 4844 | 16729 | 3450 | 20179 |  | 70 | 19 | 12596 | 3842 | 175 | 351 | 105 | 15 | 184 | 2432 | 96 | 74 | 13 | 5 | 272 | 0
MnROAD Original - Interstate 94 | 06/14/1996 | FRI | Driving | Vehicles on all day | 1414 | 2136 | 10890 | 1677 | 12567 |  | 70 | 19 | 8330 | 2380 | 62 | 303 | 93 | 29 | 81 | 1021 | 55 | 27 | 5 | 1 | 161 | 0
MnROAD Original - Interstate 94 | 06/14/1996 | FRI | Passing | Vehicles on all day | 1599 | 2402 | 19013 | 1668 | 20681 |  | 70 | 41 | 14410 | 4309 | 77 | 180 | 58 | 5 | 75 | 1164 | 46 | 55 | 5 | 3 | 253 | 0
MnROAD Original - Interstate 94 | 06/15/1996 | SAT | Driving | Vehicles on all day | 1149 | 1700 | 12388 | 1262 | 13650 |  | 70 | 18 | 9844 | 2351 | 50 | 175 | 64 | 37 | 83 | 773 | 33 | 33 | 10 | 4 | 175 | 0
MnROAD Original - Interstate 94 | 06/15/1996 | SAT | Passing | Vehicles on all day | 377 | 585 | 11850 | 418 | 12268 |  | 70 | 15 | 9380 | 2333 | 24 | 59 | 19 | 2 | 12 | 292 | 6 | 2 | 2 | 0 | 122 | 0
MnROAD Original - Interstate 94 | 06/16/1996 | SUN | Driving | Vehicles on all day | 831 | 1215 | 10390 | 883 | 11273 |  | 70 | 6 | 8539 | 1742 | 28 | 143 | 22 | 22 | 37 | 556 | 31 | 38 | 4 | 2 | 103 | 0
MnROAD Original - Interstate 94 | 06/16/1996 | SUN | Passing | Vehicles on all day | 267 | 412 | 9804 | 287 | 10091 |  | 70 | 11 | 7982 | 1754 | 28 | 28 | 4 | 1 | 11 | 208 | 3 | 2 | 2 | 0 | 57 | 0
MnROAD Original - Interstate 94 | 06/17/1996 | MON | Driving | Vehicles on all day | 2051 | 3085 | 7854 | 2297 | 10151 |  | 70 | 4 | 6150 | 1573 | 89 | 325 | 98 | 36 | 114 | 1494 | 71 | 54 | 14 | 2 | 127 | 0
MnROAD Original - Interstate 94 | 06/17/1996 | MON | Passing | Vehicles on all day | 678 | 1060 | 6987 | 762 | 7749 |  | 70 | 4 | 5540 | 1376 | 35 | 79 | 27 | 3 | 22 | 552 | 37 | 5 | 2 | 0 | 67 | 0
MnROAD Original - Interstate 94 | 06/18/1996 | TUE | Driving | Vehicles on all day | 2383 | 3600 | 7937 | 2602 | 10539 |  | 70 | 4 | 6088 | 1700 | 106 | 322 | 81 | 37 | 126 | 1778 | 68 | 71 | 9 | 4 | 145 | 0
MnROAD Original - Interstate 94 | 06/18/1996 | TUE | Passing | Vehicles on all day | 564 | 875 | 7191 | 628 | 7819 |  | 70 | 32 | 5655 | 1449 | 32 | 69 | 19 | 4 | 18 | 450 | 27 | 6 | 3 | 0 | 55 | 0
MnROAD Original - Interstate 94 | 06/19/1996 | WED | Driving | Vehicles on all day | 2378 | 3596 | 7221 | 2660 | 9881 |  | 70 | 4 | 5429 | 1630 | 104 | 377 | 84 | 41 | 127 | 1773 | 78 | 64 | 10 | 2 | 158 | 0
MnROAD Original - Interstate 94 | 06/19/1996 | WED | Passing | Vehicles on all day | 593 | 936 | 7416 | 660 | 8076 |  | 70 | 12 | 5843 | 1484 | 34 | 69 | 11 | 3 | 24 | 504 | 11 | 3 | 1 | 0 | 77 | 0
MnROAD Original - Interstate 94 | 06/20/1996 | THU | Driving | Vehicles on all day | 2521 | 3804 | 8369 | 2818 | 11187 |  | 70 | 4 | 6380 | 1807 | 122 | 363 | 106 | 47 | 132 | 1845 | 124 | 69 | 10 | 0 | 178 | 0
MnROAD Original - Interstate 94 | 06/20/1996 | THU | Passing | Vehicles on all day | 666 | 1040 | 9047 | 753 | 9800 |  | 70 | 13 | 7092 | 1858 | 39 | 90 | 20 | 2 | 35 | 547 | 14 | 4 | 2 | 0 | 84 | 0
MnROAD Original - Interstate 94 | 06/21/1996 | FRI | Driving | Vehicles on all day | 2086 | 3094 | 12008 | 2366 | 14374 |  | 70 | 7 | 9132 | 2624 | 100 | 393 | 119 | 62 | 126 | 1424 | 61 | 69 | 10 | 2 | 245 | 0
MnROAD Original - Interstate 94 | 06/21/1996 | FRI | Passing | Vehicles on all day | 930 | 1454 | 16416 | 1044 | 17460 |  | 70 | 42 | 12376 | 3805 | 50 | 133 | 26 | 2 | 37 | 758 | 31 | 4 | 0 | 3 | 193 | 0
MnROAD Original - Interstate 94 | 06/22/1996 | SAT | Driving | Vehicles on all day | 1113 | 1654 | 11635 | 1278 | 12913 |  | 70 | 11 | 9041 | 2376 | 81 | 222 | 59 | 36 | 70 | 753 | 19 | 34 | 3 | 1 | 207 | 0
MnROAD Original - Interstate 94 | 06/22/1996 | SAT | Passing | Vehicles on all day | 339 | 519 | 11478 | 359 | 11837 |  | 70 | 41 | 8905 | 2410 | 22 | 44 | 15 | 2 | 14 | 253 | 2 | 6 | 0 | 1 | 122 | 0
MnROAD Original - Interstate 94 | 06/23/1996 | SUN | Driving | Vehicles on all day | 920 | 1341 | 10205 | 1009 | 11214 |  | 70 | 2 | 8193 | 1830 | 52 | 188 | 30 | 40 | 43 | 592 | 17 | 41 | 6 | 0 | 180 | 0
MnROAD Original - Interstate 94 | 06/23/1996 | SUN | Passing | Vehicles on all day | 193 | 296 | 8625 | 216 | 8841 |  | 70 | 11 | 7115 | 1451 | 26 | 24 | 8 | 4 | 8 | 142 | 2 | 1 | 1 | 0 | 48 | 0
MnROAD Original - Interstate 94 | 06/24/1996 | MON | Driving | Traffic Switch End | 590 | 886 | 2176 | 659 | 2835 |  | 70 | 1 | 1689 | 438 | 29 | 93 | 31 | 10 | 29 | 423 | 21 | 18 | 2 | 1 | 47 | 0
MnROAD Original - Interstate 94 | 06/24/1996 | MON | Passing | Traffic Switch End | 147 | 229 | 1957 | 163 | 2120 |  | 70 | 6 | 1557 | 374 | 10 | 16 | 2 | 1 | 6 | 120 | 7 | 1 | 0 | 0 | 19 | 0
MnROAD Original - Interstate 94 | 07/09/1996 | TUE | Driving | Traffic Switch Begin/End Same Day | 344 | 506 | 811 | 358 | 1169 |  | 70 | 0 | 543 | 250 | 13 | 45 | 10 | 2 | 21 | 241 | 8 | 15 | 3 | 0 | 18 | 0
MnROAD Original - Interstate 94 | 07/09/1996 | TUE | Passing | Traffic Switch Begin/End Same Day | 386 | 589 | 2889 | 449 | 3338 |  | 70 | 7 | 2246 | 601 | 26 | 56 | 23 | 2 | 27 | 287 | 23 | 3 | 1 | 1 | 35 | 0
MnROAD Original - Interstate 94 | 07/10/1996 | WED | Driving | Traffic Switch Begin/End Same Day | 159 | 232 | 289 | 157 | 446 |  | 70 |  | 197 | 84 | 5 | 15 | 5 | 0 | 9 | 109 | 4 | 8 | 1 | 1 | 8 | 0
MnROAD Original - Interstate 94 | 07/10/1996 | WED | Passing | Traffic Switch Begin/End Same Day | 340 | 522 | 2100 | 405 | 2505 |  | 70 | 5 | 1612 | 448 | 27 | 45 | 29 | 4 | 28 | 253 | 17 | 2 | 1 | 0 | 35 | 0
MnROAD Original - Interstate 94 | 08/12/1996 | MON | Driving | Traffic Switch Begin | 1168 | 1764 | 5830 | 1282 | 7112 |  | 70 | 45 | 4447 | 1169 | 52 | 147 | 50 | 49 | 71 | 842 | 34 | 32 | 4 | 1 | 169 | 0
MnROAD Original - Interstate 94 | 08/12/1996 | MON | Passing | Traffic Switch Begin | 260 | 404 | 3536 | 292 | 3828 |  | 70 | 7 | 2771 | 713 | 11 | 42 | 10 | 1 | 8 | 209 | 7 | 2 | 1 | 1 | 45 | 0
MnROAD Original - Interstate 94 | 08/13/1996 | TUE | Driving | Vehicles on all day | 539 | 769 | 1399 | 441 | 1840 |  | 70 | 155 | 586 | 176 | 13 | 32 | 13 | 3 | 27 | 303 | 8 | 38 | 4 | 0 | 482 | 0
MnROAD Original - Interstate 94 | 08/13/1996 | TUE | Passing | Vehicles on all day | 558 | 870 | 6905 | 633 | 7538 |  | 70 | 9 | 5491 | 1342 | 17 | 84 | 18 | 5 | 27 | 457 | 19 | 5 | 1 | 0 | 63 | 0
MnROAD Original - Interstate 94 | 08/14/1996 | WED | Driving | Vehicles on all day | 5 | 7 | 54 | 0 | 54 |  | 70 | 10 | 4 | 3 | 0 | 0 | 0 | 0 | 0 | 0 | 0 | 0 | 0 | 0 | 37 | 0
MnROAD Original - Interstate 94 | 08/14/1996 | WED | Passing | Vehicles on all day | 761 | 1188 | 9312 | 837 | 10149 |  | 70 | 22 | 7363 | 1842 | 28 | 84 | 26 | 5 | 33 | 625 | 26 | 9 | 1 | 0 | 85 | 0
MnROAD Original - Interstate 94 | 08/15/1996 | THU | Driving | Vehicles on all day | 2440 | 3660 | 9930 | 2661 | 12591 |  | 70 | 4 | 7530 | 2229 | 116 | 333 | 112 | 10 | 162 | 1779 | 56 | 73 | 17 | 3 | 167 | 0
MnROAD Original - Interstate 94 | 08/15/1996 | THU | Passing | Vehicles on all day | 780 | 1219 | 10649 | 843 | 11492 |  | 70 | 18 | 8343 | 2174 | 28 | 84 | 25 | 3 | 27 | 643 | 21 | 6 | 3 | 3 | 114 | 0
MnROAD Original - Interstate 94 | 08/16/1996 | FRI | Driving | Vehicles on all day | 3 | 4 | 31 | 0 | 31 |  | 70 | 5 | 2 | 2 | 0 | 0 | 0 | 0 | 0 | 0 | 0 | 0 | 0 | 0 | 22 | 0
MnROAD Original - Interstate 94 | 08/16/1996 | FRI | Passing | Vehicles on all day | 893 | 1382 | 17767 | 1014 | 18781 |  | 70 | 37 | 13598 | 3961 | 40 | 146 | 34 | 5 | 46 | 706 | 27 | 4 | 4 | 2 | 171 | 0
MnROAD Original - Interstate 94 | 08/17/1996 | SAT | Driving | Vehicles on all day | 1 | 1 | 12 | 0 | 12 |  | 70 |  | 3 | 1 | 0 | 0 | 0 | 0 | 0 | 0 | 0 | 0 | 0 | 0 | 8 | 0
MnROAD Original - Interstate 94 | 08/17/1996 | SAT | Passing | Vehicles on all day | 351 | 545 | 12150 | 395 | 12545 |  | 70 | 25 | 9655 | 2370 | 21 | 57 | 15 | 4 | 17 | 277 | 2 | 0 | 1 | 1 | 100 | 0
MnROAD Original - Interstate 94 | 08/18/1996 | SUN | Driving | Vehicles on all day | 0 | 1 | 5 | 0 | 5 |  | 70 |  | 1 |  | 0 | 0 | 0 | 0 | 0 | 0 | 0 | 0 | 0 | 0 | 4 | 0
MnROAD Original - Interstate 94 | 08/18/1996 | SUN | Passing | Vehicles on all day | 169 | 258 | 9253 | 199 | 9452 |  | 70 | 16 | 7413 | 1768 | 16 | 41 | 7 | 2 | 7 | 124 | 1 | 0 | 1 | 0 | 56 | 0
MnROAD Original - Interstate 94 | 08/19/1996 | MON | Driving | Traffic Switch End | 2 | 3 | 21 | 0 | 21 |  | 70 | 3 | 2 | 1 | 0 | 0 | 0 | 0 | 0 | 0 | 0 | 0 | 0 | 0 | 15 | 0
MnROAD Original - Interstate 94 | 08/19/1996 | MON | Passing | Traffic Switch End | 176 | 275 | 2157 | 200 | 2357 |  | 70 | 3 | 1702 | 430 | 9 | 24 | 7 | 1 | 9 | 143 | 7 | 1 | 1 | 0 | 22 | 0
MnROAD Original - Interstate 94 | 09/10/1996 | TUE | Driving | Traffic Switch Begin/End Same Day | 1 | 2 | 16 | 0 | 16 |  | 70 | 3 | 1 | 1 | 0 | 0 | 0 | 0 | 0 | 0 | 0 | 0 | 0 | 0 | 11 | 0
MnROAD Original - Interstate 94 | 09/10/1996 | TUE | Passing | Traffic Switch Begin/End Same Day | 281 | 441 | 1676 | 318 | 1994 |  | 70 | 3 | 1291 | 363 | 14 | 31 | 16 | 2 | 10 | 232 | 9 | 1 | 1 | 0 | 19 | 0
MnROAD Original - Interstate 94 | 09/11/1996 | WED | Driving | Traffic Switch Begin/End Same Day | 2 | 3 | 20 | 0 | 20 |  | 70 | 2 | 1 | 0 | 0 | 0 | 0 | 0 | 0 | 0 | 0 | 0 | 0 | 0 | 16 | 0
MnROAD Original - Interstate 94 | 09/11/1996 | WED | Passing | Traffic Switch Begin/End Same Day | 454 | 715 | 2770 | 515 | 3285 |  | 70 | 1 | 2139 | 594 | 22 | 50 | 30 | 3 | 18 | 375 | 14 | 3 | 0 | 1 | 36 | 0
MnROAD Original - Interstate 94 | 10/07/1996 | MON | Driving | Traffic Switch Begin | 43 | 64 | 466 | 0 | 466 |  | 70 | 90 | 22 | 3 | 0 | 0 | 0 | 0 | 0 | 0 | 0 | 0 | 0 | 0 | 351 | 0
MnROAD Original - Interstate 94 | 10/07/1996 | MON | Passing | Traffic Switch Begin | 369 | 571 | 4945 | 412 | 5357 |  | 70 | 19 | 3856 | 1019 | 14 | 41 | 19 | 7 | 18 | 288 | 20 | 4 | 1 | 0 | 52 | 0
MnROAD Original - Interstate 94 | 10/08/1996 | TUE | Driving | Vehicles on all day | 0 | 0 | 4 | 0 | 4 |  | 70 | 1 |  | 1 | 0 | 0 | 0 | 0 | 0 | 0 | 0 | 0 | 0 | 0 | 2 | 0
MnROAD Original - Interstate 94 | 10/08/1996 | TUE | Passing | Vehicles on all day | 594 | 919 | 6921 | 670 | 7591 |  | 70 | 9 | 5363 | 1485 | 28 | 88 | 23 | 6 | 12 | 468 | 35 | 8 | 1 | 1 | 64 | 0
MnROAD Original - Interstate 94 | 10/09/1996 | WED | Driving | Vehicles on all day | 12 | 19 | 122 | 0 | 122 |  | 70 | 12 | 6 | 3 | 0 | 0 | 0 | 0 | 0 | 0 | 0 | 0 | 0 | 0 | 101 | 0
MnROAD Original - Interstate 94 | 10/09/1996 | WED | Passing | Vehicles on all day | 636 | 995 | 7417 | 689 | 8106 |  | 70 | 11 | 5906 | 1443 | 20 | 62 | 21 | 6 | 19 | 526 | 25 | 5 | 3 | 2 | 57 | 0
MnROAD Original - Interstate 94 | 10/10/1996 | THU | Driving | Vehicles on all day | 4 | 5 | 25 | 4 | 29 |  | 70 |  | 10 | 10 | 0 | 0 | 2 | 0 | 0 | 1 | 1 | 0 | 0 | 0 | 5 | 0
MnROAD Original - Interstate 94 | 10/10/1996 | THU | Passing | Vehicles on all day | 206 | 318 | 1577 | 225 | 1802 |  | 70 | 2 | 1213 | 336 | 16 | 17 | 8 | 4 | 8 | 159 | 9 | 3 | 0 | 1 | 26 | 0
MnROAD Original - Interstate 94 | 10/11/1996 | FRI | Driving | Vehicles on all day | 1573 | 2411 | 10378 | 1760 | 12138 |  | 70 | 10 | 7657 | 2529 | 72 | 197 | 80 | 21 | 83 | 1198 | 76 | 24 | 6 | 3 | 182 | 0
MnROAD Original - Interstate 94 | 10/11/1996 | FRI | Passing | Vehicles on all day | 708 | 1107 | 13705 | 796 | 14501 |  | 70 | 20 | 10263 | 3294 | 32 | 96 | 25 | 4 | 29 | 575 | 30 | 3 | 0 | 2 | 128 | 0
MnROAD Original - Interstate 94 | 10/12/1996 | SAT | Driving | Vehicles on all day | 1186 | 1803 | 11202 | 1199 | 12401 |  | 70 | 10 | 8709 | 2346 | 39 | 95 | 29 | 7 | 36 | 911 | 36 | 38 | 5 | 3 | 137 | 0
MnROAD Original - Interstate 94 | 10/12/1996 | SAT | Passing | Vehicles on all day | 328 | 518 | 8653 | 358 | 9011 |  | 70 | 12 | 6777 | 1784 | 13 | 31 | 20 | 0 | 9 | 269 | 15 | 0 | 0 | 1 | 80 | 0
MnROAD Original - Interstate 94 | 10/13/1996 | SUN | Driving | Vehicles on all day | 859 | 1293 | 9673 | 862 | 10535 |  | 70 | 7 | 7846 | 1710 | 34 | 85 | 17 | 3 | 33 | 646 | 5 | 32 | 6 | 1 | 110 | 0
MnROAD Original - Interstate 94 | 10/13/1996 | SUN | Passing | Vehicles on all day | 143 | 221 | 7144 | 166 | 7310 |  | 70 | 9 | 5890 | 1209 | 12 | 26 | 7 | 1 | 9 | 110 | 1 | 0 | 0 | 0 | 36 | 0
MnROAD Original - Interstate 94 | 10/14/1996 | MON | Driving | Vehicles on all day | 2420 | 3672 | 8631 | 2615 | 11246 |  | 70 | 3 | 6634 | 1840 | 102 | 259 | 70 | 17 | 132 | 1831 | 128 | 54 | 11 | 11 | 154 | 0
MnROAD Original - Interstate 94 | 10/14/1996 | MON | Passing | Vehicles on all day | 508 | 781 | 7531 | 572 | 8103 |  | 70 | 6 | 5939 | 1520 | 20 | 75 | 21 | 4 | 17 | 391 | 35 | 7 | 1 | 1 | 66 | 0
MnROAD Original - Interstate 94 | 10/15/1996 | TUE | Driving | Vehicles on all day | 2480 | 3765 | 7983 | 2646 | 10629 |  | 70 | 3 | 6059 | 1768 | 103 | 229 | 119 | 22 | 105 | 1859 | 125 | 67 | 10 | 7 | 153 | 0
MnROAD Original - Interstate 94 | 10/15/1996 | TUE | Passing | Vehicles on all day | 563 | 868 | 6994 | 617 | 7611 |  | 70 | 11 | 5470 | 1452 | 20 | 65 | 22 | 5 | 24 | 443 | 27 | 6 | 2 | 3 | 61 | 0
MnROAD Original - Interstate 94 | 10/16/1996 | WED | Driving | Vehicles on all day | 2383 | 3584 | 9031 | 2544 | 11575 |  | 70 | 8 | 6730 | 2130 | 93 | 246 | 126 | 19 | 122 | 1733 | 114 | 67 | 15 | 9 | 163 | 0
MnROAD Original - Interstate 94 | 10/16/1996 | WED | Passing | Vehicles on all day | 684 | 1069 | 8920 | 764 | 9684 |  | 70 | 25 | 6722 | 2079 | 31 | 82 | 16 | 5 | 27 | 560 | 37 | 1 | 2 | 3 | 94 | 0
MnROAD Original - Interstate 94 | 10/17/1996 | THU | Driving | Vehicles on all day | 2315 | 3496 | 9626 | 2479 | 12105 |  | 70 | 8 | 7118 | 2357 | 108 | 247 | 85 | 11 | 127 | 1725 | 93 | 69 | 13 | 1 | 143 | 0
MnROAD Original - Interstate 94 | 10/17/1996 | THU | Passing | Vehicles on all day | 857 | 1343 | 9975 | 954 | 10929 |  | 70 | 15 | 7730 | 2144 | 31 | 103 | 23 | 6 | 32 | 713 | 37 | 6 | 1 | 2 | 86 | 0
MnROAD Original - Interstate 94 | 10/18/1996 | FRI | Driving | Vehicles on all day | 2233 | 3339 | 12104 | 2373 | 14477 |  | 70 | 5 | 8950 | 3010 | 94 | 223 | 120 | 20 | 117 | 1592 | 116 | 69 | 12 | 10 | 139 | 0
MnROAD Original - Interstate 94 | 10/18/1996 | FRI | Passing | Vehicles on all day | 835 | 1312 | 14248 | 915 | 15163 |  | 70 | 21 | 10970 | 3147 | 26 | 94 | 24 | 4 | 20 | 698 | 41 | 5 | 2 | 1 | 110 | 0
MnROAD Original - Interstate 94 | 10/19/1996 | SAT | Driving | Vehicles on all day | 1130 | 1726 | 11309 | 1177 | 12486 |  | 70 | 2 | 8827 | 2378 | 49 | 87 | 37 | 11 | 63 | 875 | 19 | 28 | 8 | 0 | 102 | 0
MnROAD Original - Interstate 94 | 10/19/1996 | SAT | Passing | Vehicles on all day | 246 | 380 | 8852 | 291 | 9143 |  | 70 | 8 | 6971 | 1809 | 10 | 49 | 10 | 0 | 12 | 188 | 22 | 0 | 0 | 0 | 64 | 0
MnROAD Original - Interstate 94 | 10/20/1996 | SUN | Driving | Vehicles on all day | 829 | 1242 | 10497 | 845 | 11342 |  | 70 | 4 | 8485 | 1917 | 40 | 85 | 26 | 2 | 42 | 609 | 3 | 33 | 3 | 2 | 91 | 0
MnROAD Original - Interstate 94 | 10/20/1996 | SUN | Passing | Vehicles on all day | 145 | 219 | 8169 | 157 | 8326 |  | 70 | 11 | 6745 | 1384 | 9 | 22 | 5 | 0 | 8 | 107 | 3 | 2 | 1 | 0 | 29 | 0
MnROAD Original - Interstate 94 | 10/21/1996 | MON | Driving | Traffic Switch End | 849 | 1286 | 3208 | 938 | 4146 |  | 70 | 0 | 2432 | 723 | 32 | 98 | 48 | 4 | 52 | 629 | 51 | 20 | 4 | 1 | 52 | 0
MnROAD Original - Interstate 94 | 10/21/1996 | MON | Passing | Traffic Switch End | 202 | 315 | 2644 | 229 | 2873 |  | 70 | 4 | 2103 | 515 | 12 | 23 | 6 | 2 | 7 | 162 | 16 | 1 | 0 | 0 | 22 | 0
MnROAD Original - Interstate 94 | 11/19/1996 | TUE | Driving | Traffic Switch Begin | 1146 | 1733 | 3536 | 1224 | 4760 |  | 70 | 2 | 2688 | 787 | 52 | 114 | 59 | 3 | 58 | 854 | 42 | 32 | 7 | 2 | 60 | 0
MnROAD Original - Interstate 94 | 11/19/1996 | TUE | Passing | Traffic Switch Begin | 239 | 372 | 2946 | 267 | 3213 |  | 70 | 2 | 2287 | 625 | 8 | 31 | 10 | 3 | 7 | 193 | 11 | 0 | 0 | 2 | 31 | 0
MnROAD Original - Interstate 94 | 11/20/1996 | WED | Driving | Vehicles on all day | 1939 | 2923 | 6654 | 2064 | 8718 |  | 70 | 5 | 5122 | 1420 | 76 | 202 | 101 | 11 | 101 | 1431 | 67 | 65 | 8 | 2 | 107 | 0
MnROAD Original - Interstate 94 | 11/20/1996 | WED | Passing | Vehicles on all day | 701 | 1099 | 5064 | 795 | 5859 |  | 70 | 4 | 3807 | 1177 | 44 | 95 | 12 | 5 | 18 | 582 | 33 | 6 | 0 | 0 | 76 | 0
MnROAD Original - Interstate 94 | 11/21/1996 | THU | Driving | Vehicles on all day | 2263 | 3462 | 7391 | 2383 | 9774 |  | 70 | 4 | 5597 | 1657 | 98 | 211 | 67 | 6 | 96 | 1774 | 56 | 64 | 9 | 2 | 133 | 0
MnROAD Original - Interstate 94 | 11/21/1996 | THU | Passing | Vehicles on all day | 706 | 1096 | 7180 | 781 | 7961 |  | 70 | 4 | 5467 | 1623 | 31 | 84 | 25 | 4 | 24 | 566 | 36 | 9 | 2 | 0 | 86 | 0
MnROAD Original - Interstate 94 | 11/22/1996 | FRI | Driving | Vehicles on all day | 2069 | 3141 | 8936 | 2195 | 11131 |  | 70 | 4 | 6727 | 2071 | 96 | 208 | 78 | 4 | 102 | 1573 | 61 | 65 | 5 | 3 | 134 | 0
MnROAD Original - Interstate 94 | 11/22/1996 | FRI | Passing | Vehicles on all day | 842 | 1323 | 8564 | 943 | 9507 |  | 70 | 10 | 6389 | 2045 | 39 | 113 | 26 | 6 | 13 | 698 | 40 | 5 | 1 | 2 | 120 | 0
MnROAD Original - Interstate 94 | 11/23/1996 | SAT | Driving | Vehicles on all day | 1073 | 1648 | 7519 | 1103 | 8622 |  | 70 | 4 | 5646 | 1749 | 60 | 81 | 34 | 12 | 29 | 841 | 10 | 27 | 7 | 2 | 120 | 0
MnROAD Original - Interstate 94 | 11/23/1996 | SAT | Passing | Vehicles on all day | 275 | 439 | 4806 | 312 | 5118 |  | 70 | 5 | 3678 | 1084 | 12 | 42 | 5 | 2 | 6 | 242 | 3 | 0 | 0 | 0 | 39 | 0
MnROAD Original - Interstate 94 | 11/24/1996 | SUN | Driving | Vehicles on all day | 817 | 1261 | 7549 | 831 | 8380 |  | 70 | 4 | 5875 | 1604 | 54 | 46 | 17 | 2 | 25 | 657 | 4 | 20 | 6 | 0 | 66 | 0
MnROAD Original - Interstate 94 | 11/24/1996 | SUN | Passing | Vehicles on all day | 156 | 236 | 5705 | 179 | 5884 |  | 70 | 6 | 4521 | 1136 | 18 | 34 | 5 | 2 | 4 | 112 | 1 | 2 | 1 | 0 | 42 | 0
MnROAD Original - Interstate 94 | 11/25/1996 | MON | Driving | Vehicles on all day | 2157 | 3279 | 7566 | 2315 | 9881 |  | 70 | 6 | 5805 | 1649 | 82 | 205 | 99 | 9 | 123 | 1639 | 89 | 61 | 5 | 3 | 106 | 0
MnROAD Original - Interstate 94 | 11/25/1996 | MON | Passing | Vehicles on all day | 450 | 708 | 6617 | 490 | 7107 |  | 70 | 5 | 5648 | 930 | 14 | 35 | 27 | 2 | 13 | 373 | 21 | 2 | 1 | 2 | 34 | 0
MnROAD Original - Interstate 94 | 11/26/1996 | TUE | Driving | Vehicles on all day | 2257 | 3416 | 8008 | 2344 | 10352 |  | 70 | 2 | 6274 | 1627 | 64 | 200 | 90 | 8 | 109 | 1712 | 71 | 73 | 14 | 3 | 105 | 0
MnROAD Original - Interstate 94 | 11/26/1996 | TUE | Passing | Vehicles on all day | 498 | 785 | 7033 | 536 | 7569 |  | 70 | 9 | 6169 | 832 | 9 | 31 | 16 | 8 | 18 | 421 | 28 | 2 | 1 | 2 | 23 | 0
MnROAD Original - Interstate 94 | 11/27/1996 | WED | Driving | Vehicles on all day | 2214 | 3394 | 11564 | 2344 | 13908 |  | 70 | 2 | 9410 | 2059 | 86 | 158 | 136 | 13 | 107 | 1714 | 63 | 60 | 6 | 1 | 93 | 0
MnROAD Original - Interstate 94 | 11/27/1996 | WED | Passing | Vehicles on all day | 680 | 1081 | 13877 | 735 | 14612 |  | 70 | 14 | 12276 | 1553 | 13 | 41 | 46 | 9 | 17 | 582 | 23 | 3 | 0 | 1 | 34 | 0
MnROAD Original - Interstate 94 | 11/28/1996 | THU | Driving | Vehicles on all day | 789 | 1217 | 11843 | 763 | 12606 |  | 70 | 1 | 10267 | 1551 | 10 | 31 | 12 | 3 | 18 | 650 | 9 | 24 | 6 | 0 | 24 | 0
MnROAD Original - Interstate 94 | 11/28/1996 | THU | Passing | Vehicles on all day | 186 | 296 | 10787 | 190 | 10977 |  | 70 | 8 | 9875 | 895 | 3 | 11 | 4 | 1 | 3 | 166 | 1 | 1 | 0 | 0 | 9 | 0
MnROAD Original - Interstate 94 | 11/29/1996 | FRI | Driving | Vehicles on all day | 973 | 1540 | 9148 | 1080 | 10228 |  | 70 |  | 7324 | 1765 | 41 | 92 | 44 | 2 | 47 | 835 | 12 | 5 | 1 | 1 | 59 | 0
MnROAD Original - Interstate 94 | 11/29/1996 | FRI | Passing | Vehicles on all day | 337 | 540 | 7632 | 367 | 7999 |  | 70 | 4 | 6546 | 1051 | 9 | 30 | 15 | 7 | 3 | 296 | 6 | 0 | 1 | 0 | 31 | 0
MnROAD Original - Interstate 94 | 11/30/1996 | SAT | Driving | Vehicles on all day | 621 | 962 | 8188 | 661 | 8849 |  | 70 | 2 | 6687 | 1446 | 29 | 61 | 24 | 3 | 19 | 500 | 10 | 12 | 2 | 1 | 53 | 0
MnROAD Original - Interstate 94 | 11/30/1996 | SAT | Passing | Vehicles on all day | 146 | 230 | 5014 | 163 | 5177 |  | 70 | 6 | 4435 | 558 | 8 | 18 | 10 | 3 | 2 | 120 | 1 | 1 | 0 | 0 | 15 | 0
MnROAD Original - Interstate 94 | 12/01/1996 | SUN | Driving | Vehicles on all day | 681 | 1031 | 10326 | 671 | 10997 |  | 70 | 1 | 8764 | 1521 | 35 | 49 | 9 | 2 | 17 | 525 | 3 | 25 | 6 | 0 | 40 | 0
MnROAD Original - Interstate 94 | 12/01/1996 | SUN | Passing | Vehicles on all day | 119 | 182 | 8924 | 125 | 9049 |  | 70 | 7 | 8183 | 718 | 13 | 14 | 3 | 0 | 1 | 91 | 1 | 1 | 1 | 0 | 16 | 0
MnROAD Original - Interstate 94 | 12/02/1996 | MON | Driving | Vehicles on all day | 2019 | 3080 | 7593 | 2150 | 9743 |  | 70 | 3 | 5961 | 1552 | 55 | 179 | 106 | 14 | 111 | 1553 | 67 | 47 | 8 | 10 | 77 | 0
MnROAD Original - Interstate 94 | 12/02/1996 | MON | Passing | Vehicles on all day | 474 | 742 | 6497 | 508 | 7005 |  | 70 | 3 | 5710 | 757 | 6 | 34 | 30 | 10 | 8 | 386 | 26 | 5 | 0 | 3 | 27 | 0
MnROAD Original - Interstate 94 | 12/03/1996 | TUE | Driving | Vehicles on all day | 2405 | 3646 | 7564 | 2530 | 10094 |  | 70 | 1 | 5843 | 1622 | 56 | 208 | 137 | 18 | 124 | 1811 | 86 | 64 | 18 | 8 | 98 | 0
MnROAD Original - Interstate 94 | 12/03/1996 | TUE | Passing | Vehicles on all day | 447 | 702 | 6134 | 491 | 6625 |  | 70 | 5 | 5322 | 779 | 20 | 31 | 25 | 5 | 14 | 367 | 25 | 1 | 1 | 2 | 28 | 0
MnROAD Original - Interstate 94 | 12/04/1996 | WED | Driving | Vehicles on all day | 2360 | 3594 | 7582 | 2484 | 10066 |  | 70 | 2 | 5906 | 1597 | 66 | 204 | 94 | 19 | 112 | 1816 | 90 | 65 | 12 | 6 | 77 | 0
MnROAD Original - Interstate 94 | 12/04/1996 | WED | Passing | Vehicles on all day | 560 | 879 | 6174 | 588 | 6762 |  | 70 | 6 | 5323 | 816 | 11 | 34 | 19 | 8 | 11 | 470 | 25 | 5 | 2 | 3 | 29 | 0
MnROAD Original - Interstate 94 | 12/05/1996 | THU | Driving | Vehicles on all day | 2339 | 3546 | 7616 | 2454 | 10070 |  | 70 | 2 | 5984 | 1543 | 89 | 185 | 115 | 24 | 116 | 1759 | 78 | 66 | 12 | 10 | 87 | 0
MnROAD Original - Interstate 94 | 12/05/1996 | THU | Passing | Vehicles on all day | 625 | 987 | 7048 | 656 | 7704 |  | 70 | 3 | 6074 | 942 | 12 | 35 | 22 | 11 | 8 | 532 | 26 | 4 | 4 | 2 | 29 | 0
MnROAD Original - Interstate 94 | 12/06/1996 | FRI | Driving | Vehicles on all day | 2158 | 3286 | 9313 | 2273 | 11586 |  | 70 | 5 | 7187 | 2037 | 68 | 181 | 113 | 7 | 115 | 1655 | 59 | 63 | 8 | 4 | 84 | 0
MnROAD Original - Interstate 94 | 12/06/1996 | FRI | Passing | Vehicles on all day | 713 | 1135 | 9091 | 763 | 9854 |  | 70 | 11 | 7855 | 1183 | 16 | 42 | 28 | 1 | 16 | 623 | 32 | 4 | 0 | 1 | 42 | 0
MnROAD Original - Interstate 94 | 12/07/1996 | SAT | Driving | Vehicles on all day | 1155 | 1784 | 9303 | 1213 | 10516 |  | 70 | 1 | 7487 | 1758 | 50 | 89 | 46 | 4 | 40 | 928 | 24 | 25 | 6 | 1 | 57 | 0
MnROAD Original - Interstate 94 | 12/07/1996 | SAT | Passing | Vehicles on all day | 269 | 432 | 6366 | 288 | 6654 |  | 70 | 5 | 5647 | 697 | 10 | 21 | 8 | 2 | 3 | 242 | 1 | 1 | 0 | 0 | 17 | 0
MnROAD Original - Interstate 94 | 12/08/1996 | SUN | Driving | Vehicles on all day | 755 | 1150 | 8541 | 758 | 9299 |  | 70 | 1 | 7109 | 1405 | 43 | 49 | 14 | 3 | 24 | 590 | 4 | 23 | 7 | 1 | 26 | 0
MnROAD Original - Interstate 94 | 12/08/1996 | SUN | Passing | Vehicles on all day | 170 | 263 | 5613 | 170 | 5783 |  | 70 | 3 | 5152 | 446 | 5 | 10 | 5 | 1 | 4 | 137 | 3 | 4 | 1 | 0 | 12 | 0
MnROAD Original - Interstate 94 | 12/09/1996 | MON | Driving | Traffic Switch End | 709 | 1086 | 2535 | 759 | 3294 |  | 70 | 2 | 1986 | 522 | 23 | 62 | 29 | 4 | 34 | 552 | 34 | 15 | 2 | 3 | 25 | 0
MnROAD Original - Interstate 94 | 12/09/1996 | MON | Passing | Traffic Switch End | 157 | 243 | 2021 | 164 | 2185 |  | 70 | 3 | 1763 | 246 | 3 | 11 | 6 | 2 | 4 | 127 | 8 | 3 | 0 | 1 | 9 | 0
MnROAD Original - Interstate 94 | 01/22/1997 | WED | Driving | Traffic Switch Begin | 1107 | 1685 | 3437 | 1193 | 4630 |  | 70 | 2 | 2671 | 732 | 41 | 113 | 49 | 11 | 56 | 845 | 41 | 30 | 5 | 1 | 31 | 0
MnROAD Original - Interstate 94 | 01/22/1997 | WED | Passing | Traffic Switch Begin | 280 | 441 | 1962 | 291 | 2253 |  | 70 | 15 | 1635 | 252 | 7 | 17 | 9 | 4 | 6 | 234 | 10 | 1 | 0 | 3 | 61 | 0
MnROAD Original - Interstate 94 | 01/23/1997 | THU | Driving | Vehicles on all day | 2166 | 3298 | 6868 | 2294 | 9162 |  | 70 | 3 | 5322 | 1458 | 93 | 198 | 82 | 15 | 108 | 1666 | 57 | 60 | 6 | 9 | 85 | 0
MnROAD Original - Interstate 94 | 01/23/1997 | THU | Passing | Vehicles on all day | 579 | 918 | 5882 | 618 | 6500 |  | 70 | 10 | 5254 | 543 | 5 | 39 | 20 | 12 | 12 | 494 | 31 | 5 | 0 | 0 | 75 | 0
MnROAD Original - Interstate 94 | 01/24/1997 | FRI | Driving | Vehicles on all day | 1837 | 2794 | 7725 | 1949 | 9674 |  | 70 | 4 | 5895 | 1755 | 80 | 176 | 73 | 10 | 87 | 1408 | 51 | 55 | 5 | 4 | 71 | 0
MnROAD Original - Interstate 94 | 01/24/1997 | FRI | Passing | Vehicles on all day | 649 | 1021 | 8508 | 672 | 9180 |  | 70 | 15 | 7617 | 799 | 9 | 31 | 27 | 10 | 19 | 542 | 23 | 10 | 0 | 1 | 77 | 0
MnROAD Original - Interstate 94 | 01/25/1997 | SAT | Driving | Vehicles on all day | 999 | 1549 | 7519 | 1045 | 8564 |  | 70 | 4 | 6143 | 1327 | 46 | 76 | 29 | 5 | 30 | 817 | 15 | 22 | 4 | 1 | 45 | 0
MnROAD Original - Interstate 94 | 01/25/1997 | SAT | Passing | Vehicles on all day | 213 | 338 | 4906 | 220 | 5126 |  | 70 | 6 | 4520 | 361 | 6 | 13 | 8 | 1 | 4 | 185 | 0 | 2 | 1 | 0 | 19 | 0
MnROAD Original - Interstate 94 | 01/26/1997 | SUN | Driving | Vehicles on all day | 703 | 1084 | 6614 | 709 | 7323 |  | 70 |  | 5491 | 1083 | 34 | 39 | 16 | 0 | 24 | 568 | 4 | 20 | 3 | 1 | 40 | 0
MnROAD Original - Interstate 94 | 01/26/1997 | SUN | Passing | Vehicles on all day | 101 | 159 | 3642 | 104 | 3746 |  | 70 | 9 | 3429 | 200 | 4 | 3 | 7 | 0 | 2 | 86 | 1 | 1 | 0 | 0 | 4 | 0
MnROAD Original - Interstate 94 | 01/27/1997 | MON | Driving | Vehicles on all day | 1792 | 2736 | 6683 | 1935 | 8618 |  | 70 | 4 | 5237 | 1366 | 59 | 181 | 74 | 22 | 114 | 1385 | 46 | 38 | 8 | 8 | 76 | 0
MnROAD Original - Interstate 94 | 01/27/1997 | MON | Passing | Vehicles on all day | 534 | 838 | 5918 | 545 | 6463 |  | 70 | 13 | 5439 | 427 | 4 | 27 | 14 | 12 | 12 | 450 | 14 | 7 | 0 | 5 | 39 | 0
MnROAD Original - Interstate 94 | 01/28/1997 | TUE | Driving | Vehicles on all day | 2103 | 3199 | 6859 | 2185 | 9044 |  | 70 | 3 | 5308 | 1482 | 70 | 167 | 64 | 6 | 111 | 1629 | 60 | 59 | 17 | 2 | 66 | 0
MnROAD Original - Interstate 94 | 01/28/1997 | TUE | Passing | Vehicles on all day | 452 | 719 | 5716 | 471 | 6187 |  | 70 | 8 | 5211 | 458 | 4 | 19 | 20 | 3 | 6 | 391 | 23 | 4 | 1 | 0 | 39 | 0
MnROAD Original - Interstate 94 | 01/29/1997 | WED | Driving | Vehicles on all day | 2274 | 3494 | 6822 | 2370 | 9192 |  | 70 | 4 | 5344 | 1381 | 77 | 182 | 66 | 6 | 97 | 1816 | 52 | 54 | 15 | 5 | 93 | 0
MnROAD Original - Interstate 94 | 01/29/1997 | WED | Passing | Vehicles on all day | 488 | 781 | 5999 | 531 | 6530 |  | 70 | 9 | 5481 | 478 | 5 | 35 | 22 | 9 | 12 | 429 | 17 | 0 | 2 | 0 | 31 | 0
MnROAD Original - Interstate 94 | 01/30/1997 | THU | Driving | Traffic Switch End | 1065 | 1626 | 3768 | 1107 | 4875 |  | 70 | 5 | 2942 | 769 | 40 | 83 | 36 | 5 | 51 | 831 | 24 | 31 | 5 | 1 | 51 | 0
MnROAD Original - Interstate 94 | 01/30/1997 | THU | Passing | Traffic Switch End | 412 | 662 | 3748 | 438 | 4186 |  | 70 | 11 | 3324 | 347 | 4 | 22 | 17 | 9 | 8 | 362 | 13 | 1 | 1 | 0 | 66 | 0
MnROAD Original - Interstate 94 | 02/11/1997 | TUE | Driving | Traffic Switch Begin | 837 | 1288 | 2928 | 887 | 3815 |  | 70 | 14 | 2390 | 485 | 18 | 72 | 32 | 5 | 42 | 667 | 27 | 20 | 3 | 1 | 39 | 0
MnROAD Original - Interstate 94 | 02/11/1997 | TUE | Passing | Traffic Switch Begin | 250 | 394 | 2368 | 259 | 2627 |  | 70 | 25 | 2110 | 207 | 4 | 14 | 8 | 3 | 4 | 212 | 9 | 2 | 1 | 1 | 27 | 0
MnROAD Original - Interstate 94 | 02/12/1997 | WED | Driving | Vehicles on all day | 2239 | 3458 | 7139 | 2361 | 9500 |  | 70 | 23 | 5774 | 1236 | 41 | 183 | 84 | 16 | 105 | 1808 | 62 | 50 | 11 | 1 | 106 | 0
MnROAD Original - Interstate 94 | 02/12/1997 | WED | Passing | Vehicles on all day | 518 | 817 | 6215 | 538 | 6753 |  | 70 | 44 | 5588 | 505 | 4 | 24 | 17 | 12 | 11 | 434 | 29 | 4 | 2 | 1 | 78 | 0
MnROAD Original - Interstate 94 | 02/13/1997 | THU | Driving | Vehicles on all day | 2248 | 3472 | 7815 | 2349 | 10164 |  | 70 | 39 | 6350 | 1301 | 58 | 137 | 86 | 29 | 117 | 1803 | 57 | 48 | 11 | 3 | 125 | 0
MnROAD Original - Interstate 94 | 02/13/1997 | THU | Passing | Vehicles on all day | 532 | 850 | 6654 | 561 | 7215 |  | 70 | 48 | 5940 | 588 | 7 | 29 | 17 | 10 | 9 | 465 | 21 | 3 | 0 | 0 | 78 | 0
MnROAD Original - Interstate 94 | 02/14/1997 | FRI | Driving | Vehicles on all day | 2012 | 3102 | 9908 | 2092 | 12000 |  | 70 | 61 | 8091 | 1620 | 38 | 158 | 70 | 22 | 78 | 1612 | 53 | 48 | 12 | 1 | 136 | 0
MnROAD Original - Interstate 94 | 02/14/1997 | FRI | Passing | Vehicles on all day | 699 | 1105 | 10793 | 706 | 11499 |  | 70 | 151 | 9539 | 966 | 7 | 26 | 28 | 9 | 12 | 590 | 23 | 7 | 0 | 4 | 137 | 0
MnROAD Original - Interstate 94 | 02/15/1997 | SAT | Driving | Vehicles on all day | 1060 | 1643 | 9466 | 1074 | 10540 |  | 70 | 24 | 8168 | 1224 | 25 | 65 | 43 | 8 | 16 | 865 | 18 | 23 | 10 | 1 | 50 | 0
MnROAD Original - Interstate 94 | 02/15/1997 | SAT | Passing | Vehicles on all day | 215 | 339 | 6723 | 231 | 6954 |  | 70 | 38 | 6116 | 525 | 9 | 20 | 9 | 0 | 6 | 180 | 6 | 1 | 0 | 0 | 44 | 0
MnROAD Original - Interstate 94 | 02/16/1997 | SUN | Driving | Vehicles on all day | 772 | 1174 | 8865 | 755 | 9620 |  | 70 | 11 | 7770 | 1054 | 19 | 52 | 7 | 5 | 20 | 609 | 8 | 29 | 6 | 0 | 30 | 0
MnROAD Original - Interstate 94 | 02/16/1997 | SUN | Passing | Vehicles on all day | 130 | 203 | 6014 | 134 | 6148 |  | 70 | 42 | 5550 | 387 | 5 | 9 | 3 | 1 | 6 | 106 | 3 | 1 | 0 | 0 | 35 | 0
MnROAD Original - Interstate 94 | 02/17/1997 | MON | Driving | Vehicles on all day | 1802 | 2776 | 8675 | 1890 | 10565 |  | 70 | 39 | 7233 | 1288 | 46 | 144 | 59 | 11 | 88 | 1442 | 48 | 41 | 6 | 5 | 115 | 0
MnROAD Original - Interstate 94 | 02/17/1997 | MON | Passing | Vehicles on all day | 393 | 612 | 7179 | 406 | 7585 |  | 70 | 54 | 6515 | 546 | 7 | 26 | 20 | 2 | 14 | 318 | 11 | 4 | 2 | 2 | 64 | 0
MnROAD Original - Interstate 94 | 02/18/1997 | TUE | Driving | Vehicles on all day | 2115 | 3265 | 7497 | 2222 | 9719 |  | 70 | 37 | 6175 | 1176 | 38 | 177 | 78 | 20 | 87 | 1704 | 57 | 46 | 13 | 2 | 109 | 0
MnROAD Original - Interstate 94 | 02/18/1997 | TUE | Passing | Vehicles on all day | 528 | 839 | 6258 | 549 | 6807 |  | 70 | 67 | 5693 | 437 | 5 | 26 | 11 | 8 | 7 | 457 | 29 | 6 | 0 | 0 | 61 | 0
MnROAD Original - Interstate 94 | 02/19/1997 | WED | Driving | Vehicles on all day | 2236 | 3446 | 7781 | 2313 | 10094 |  | 70 | 35 | 6370 | 1279 | 52 | 166 | 81 | 9 | 85 | 1800 | 48 | 56 | 11 | 5 | 97 | 0
MnROAD Original - Interstate 94 | 02/19/1997 | WED | Passing | Vehicles on all day | 499 | 792 | 6345 | 530 | 6875 |  | 70 | 51 | 5751 | 492 | 6 | 30 | 12 | 10 | 12 | 431 | 25 | 1 | 1 | 2 | 51 | 0
MnROAD Original - Interstate 94 | 02/20/1997 | THU | Driving | Traffic Switch End | 778 | 1195 | 2629 | 798 | 3427 |  | 70 | 10 | 2154 | 424 | 16 | 54 | 26 | 6 | 33 | 619 | 18 | 21 | 4 | 2 | 41 | 0
MnROAD Original - Interstate 94 | 02/20/1997 | THU | Passing | Traffic Switch End | 178 | 284 | 2227 | 187 | 2414 |  | 70 | 24 | 1995 | 183 | 5 | 8 | 6 | 1 | 4 | 154 | 7 | 1 | 0 | 1 | 25 | 0
MnROAD Original - Interstate 94 | 03/10/1997 | MON | Driving | Traffic Switch Begin | 1402 | 2173 | 5366 | 1445 | 6811 |  | 70 | 4 | 4237 | 1031 | 45 | 61 | 60 | 7 | 59 | 1131 | 45 | 23 | 10 | 5 | 95 | 0
MnROAD Original - Interstate 94 | 03/10/1997 | MON | Passing | Traffic Switch Begin | 302 | 476 | 4271 | 322 | 4593 |  | 70 | 1 | 3937 | 320 | 5 | 19 | 14 | 2 | 6 | 254 | 18 | 3 | 1 | 1 | 13 | 0
MnROAD Original - Interstate 94 | 03/11/1997 | TUE | Driving | Vehicles on all day | 2201 | 3385 | 7771 | 2255 | 10026 |  | 70 | 3 | 6099 | 1548 | 74 | 120 | 72 | 11 | 93 | 1750 | 63 | 49 | 21 | 2 | 121 | 0
MnROAD Original - Interstate 94 | 03/11/1997 | TUE | Passing | Vehicles on all day | 423 | 677 | 6268 | 456 | 6724 |  | 70 | 3 | 5740 | 512 | 4 | 24 | 20 | 7 | 8 | 372 | 19 | 2 | 0 | 0 | 13 | 0
MnROAD Original - Interstate 94 | 03/12/1997 | WED | Driving | Vehicles on all day | 2474 | 3805 | 7371 | 2624 | 9995 |  | 70 | 4 | 5823 | 1464 | 90 | 183 | 150 | 9 | 114 | 1944 | 61 | 49 | 21 | 3 | 80 | 0
MnROAD Original - Interstate 94 | 03/12/1997 | WED | Passing | Vehicles on all day | 502 | 799 | 6446 | 526 | 6972 |  | 70 | 2 | 5866 | 552 | 4 | 26 | 15 | 1 | 12 | 444 | 19 | 4 | 0 | 1 | 26 | 0
MnROAD Original - Interstate 94 | 03/13/1997 | THU | Driving | Vehicles on all day | 1354 | 2038 | 5111 | 1351 | 6462 |  | 70 | 12 | 3873 | 1154 | 62 | 67 | 47 | 11 | 66 | 1006 | 29 | 51 | 9 | 3 | 72 | 0
MnROAD Original - Interstate 94 | 03/13/1997 | THU | Passing | Vehicles on all day | 473 | 754 | 3888 | 514 | 4402 |  | 70 | 1 | 3470 | 399 | 6 | 41 | 15 | 5 | 11 | 417 | 15 | 2 | 2 | 0 | 18 | 0
MnROAD Original - Interstate 94 | 03/14/1997 | FRI | Driving | Vehicles on all day | 1504 | 2302 | 6627 | 1523 | 8150 |  | 70 | 14 | 5019 | 1473 | 42 | 83 | 64 | 12 | 62 | 1173 | 32 | 38 | 10 | 7 | 121 | 0
MnROAD Original - Interstate 94 | 03/14/1997 | FRI | Passing | Vehicles on all day | 937 | 1486 | 9772 | 977 | 10749 |  | 70 | 2 | 8776 | 967 | 18 | 44 | 36 | 8 | 15 | 815 | 27 | 12 | 1 | 1 | 27 | 0
MnROAD Original - Interstate 94 | 03/15/1997 | SAT | Driving | Vehicles on all day | 1104 | 1708 | 8891 | 1118 | 10009 |  | 70 | 3 | 7309 | 1511 | 51 | 49 | 33 | 4 | 31 | 893 | 23 | 18 | 9 | 7 | 68 | 0
MnROAD Original - Interstate 94 | 03/15/1997 | SAT | Passing | Vehicles on all day | 342 | 536 | 7359 | 347 | 7706 |  | 70 | 2 | 6775 | 562 | 11 | 19 | 14 | 1 | 2 | 288 | 4 | 6 | 0 | 2 | 20 | 0
MnROAD Original - Interstate 94 | 03/16/1997 | SUN | Driving | Vehicles on all day | 882 | 1331 | 9717 | 846 | 10563 |  | 70 | 3 | 8266 | 1395 | 38 | 39 | 11 | 4 | 26 | 674 | 10 | 33 | 8 | 3 | 53 | 0
MnROAD Original - Interstate 94 | 03/16/1997 | SUN | Passing | Vehicles on all day | 137 | 216 | 6966 | 144 | 7110 |  | 70 | 3 | 6510 | 441 | 6 | 11 | 1 | 3 | 4 | 117 | 1 | 1 | 0 | 0 | 12 | 0
MnROAD Original - Interstate 94 | 03/17/1997 | MON | Driving | Vehicles on all day | 1826 | 2789 | 6474 | 1877 | 8351 |  | 70 |  | 5081 | 1310 | 55 | 100 | 99 | 6 | 85 | 1410 | 57 | 51 | 12 | 2 | 83 | 0
MnROAD Original - Interstate 94 | 03/17/1997 | MON | Passing | Vehicles on all day | 357 | 562 | 5514 | 387 | 5901 |  | 70 | 5 | 5037 | 449 | 9 | 24 | 23 | 5 | 6 | 294 | 22 | 3 | 0 | 1 | 23 | 0
MnROAD Original - Interstate 94 | 03/18/1997 | TUE | Driving | Vehicles on all day | 2443 | 3727 | 7898 | 2504 | 10402 |  | 70 | 6 | 6203 | 1588 | 77 | 116 | 142 | 15 | 115 | 1872 | 78 | 70 | 18 | 1 | 101 | 0
MnROAD Original - Interstate 94 | 03/18/1997 | TUE | Passing | Vehicles on all day | 500 | 787 | 6403 | 528 | 6931 |  | 70 | 3 | 5862 | 507 | 10 | 33 | 23 | 2 | 6 | 421 | 25 | 6 | 2 | 0 | 31 | 0
MnROAD Original - Interstate 94 | 03/19/1997 | WED | Driving | Vehicles on all day | 2426 | 3714 | 8140 | 2504 | 10644 |  | 70 | 2 | 6404 | 1627 | 67 | 142 | 145 | 18 | 94 | 1877 | 76 | 62 | 20 | 3 | 107 | 0
MnROAD Original - Interstate 94 | 03/19/1997 | WED | Passing | Vehicles on all day | 541 | 858 | 6671 | 583 | 7254 |  | 70 | 2 | 6097 | 540 | 6 | 31 | 31 | 2 | 15 | 463 | 31 | 3 | 1 | 0 | 32 | 0
MnROAD Original - Interstate 94 | 03/20/1997 | THU | Driving | Traffic Switch End | 854 | 1308 | 2756 | 875 | 3631 |  | 70 | 2 | 2163 | 549 | 26 | 44 | 43 | 6 | 42 | 666 | 18 | 23 | 5 | 2 | 43 | 0
MnROAD Original - Interstate 94 | 03/20/1997 | THU | Passing | Traffic Switch End | 182 | 287 | 2412 | 198 | 2610 |  | 70 | 1 | 2204 | 194 | 5 | 14 | 9 | 2 | 6 | 153 | 8 | 1 | 1 | 0 | 13 | 0
MnROAD Original - Interstate 94 | 03/27/1997 | THU | Driving | Traffic Switch Begin | 1448 | 2220 | 5648 | 1520 | 7168 |  | 70 | 1 | 4486 | 1070 | 53 | 127 | 56 | 7 | 62 | 1138 | 30 | 37 | 11 | 0 | 91 | 0
MnROAD Original - Interstate 94 | 03/27/1997 | THU | Passing | Traffic Switch Begin | 500 | 795 | 6154 | 530 | 6684 |  | 70 | 3 | 5555 | 527 | 7 | 25 | 29 | 13 | 15 | 423 | 13 | 3 | 1 | 0 | 69 | 0
MnROAD Original - Interstate 94 | 03/28/1997 | FRI | Driving | Vehicles on all day | 1949 | 2957 | 10367 | 2061 | 12428 |  | 70 | 2 | 8392 | 1911 | 53 | 214 | 90 | 9 | 83 | 1488 | 50 | 61 | 11 | 2 | 62 | 0
MnROAD Original - Interstate 94 | 03/28/1997 | FRI | Passing | Vehicles on all day | 477 | 750 | 11116 | 506 | 11622 |  | 70 | 6 | 10254 | 830 | 4 | 33 | 27 | 3 | 13 | 401 | 19 | 6 | 0 | 0 | 26 | 0
MnROAD Original - Interstate 94 | 03/29/1997 | SAT | Driving | Vehicles on all day | 972 | 1488 | 9300 | 1006 | 10306 |  | 70 | 3 | 7829 | 1426 | 37 | 87 | 36 | 7 | 27 | 763 | 14 | 26 | 8 | 1 | 42 | 0
MnROAD Original - Interstate 94 | 03/29/1997 | SAT | Passing | Vehicles on all day | 169 | 266 | 6755 | 185 | 6940 |  | 70 | 4 | 6347 | 386 | 4 | 20 | 8 | 3 | 3 | 141 | 5 | 1 | 0 | 0 | 18 | 0
MnROAD Original - Interstate 94 | 03/30/1997 | SUN | Driving | Vehicles on all day | 609 | 915 | 11214 | 596 | 11810 |  | 70 |  | 9793 | 1397 | 12 | 46 | 6 | 7 | 23 | 461 | 11 | 23 | 6 | 1 | 24 | 0
MnROAD Original - Interstate 94 | 03/30/1997 | SUN | Passing | Vehicles on all day | 98 | 150 | 10718 | 94 | 10812 |  | 70 | 1 | 10194 | 510 | 4 | 6 | 1 | 0 | 2 | 76 | 3 | 2 | 0 | 0 | 13 | 0
MnROAD Original - Interstate 94 | 03/31/1997 | MON | Driving | Vehicles on all day | 2107 | 3210 | 9212 | 2330 | 11542 |  | 70 | 3 | 7538 | 1594 | 62 | 292 | 92 | 14 | 129 | 1625 | 54 | 51 | 10 | 1 | 77 | 0
MnROAD Original - Interstate 94 | 03/31/1997 | MON | Passing | Vehicles on all day | 413 | 650 | 8483 | 442 | 8925 |  | 70 | 3 | 7912 | 537 | 1 | 29 | 28 | 6 | 15 | 344 | 14 | 4 | 1 | 0 | 31 | 0
MnROAD Original - Interstate 94 | 04/01/1997 | TUE | Driving | Vehicles on all day | 2323 | 3530 | 8223 | 2439 | 10662 |  | 70 | 4 | 6568 | 1551 | 78 | 222 | 87 | 9 | 107 | 1784 | 66 | 71 | 14 | 1 | 100 | 0
MnROAD Original - Interstate 94 | 04/01/1997 | TUE | Passing | Vehicles on all day | 491 | 784 | 6504 | 525 | 7029 |  | 70 | 1 | 5955 | 518 | 7 | 33 | 26 | 3 | 6 | 430 | 16 | 4 | 0 | 0 | 30 | 0
MnROAD Original - Interstate 94 | 04/02/1997 | WED | Driving | Vehicles on all day | 2272 | 3463 | 7530 | 2407 | 9937 |  | 70 | 3 | 5968 | 1474 | 77 | 211 | 88 | 13 | 122 | 1758 | 61 | 62 | 13 | 2 | 85 | 0
MnROAD Original - Interstate 94 | 04/02/1997 | WED | Passing | Vehicles on all day | 528 | 843 | 6520 | 568 | 7088 |  | 70 | 2 | 5991 | 495 | 9 | 38 | 27 | 5 | 7 | 463 | 15 | 4 | 0 | 0 | 32 | 0
MnROAD Original - Interstate 94 | 04/03/1997 | THU | Driving | Vehicles on all day | 2484 | 3796 | 8507 | 2616 | 11123 |  | 70 | 3 | 6690 | 1731 | 94 | 237 | 79 | 17 | 104 | 1947 | 52 | 68 | 17 | 1 | 83 | 0
MnROAD Original - Interstate 94 | 04/03/1997 | THU | Passing | Vehicles on all day | 576 | 917 | 7339 | 619 | 7958 |  | 70 | 6 | 6712 | 575 | 7 | 40 | 27 | 6 | 18 | 502 | 15 | 4 | 0 | 0 | 46 | 0
MnROAD Original - Interstate 94 | 04/04/1997 | FRI | Driving | Traffic Switch End | 595 | 906 | 2709 | 638 | 3347 |  | 70 | 1 | 2167 | 520 | 21 | 66 | 27 | 5 | 27 | 457 | 14 | 17 | 3 | 1 | 21 | 0
MnROAD Original - Interstate 94 | 04/04/1997 | FRI | Passing | Traffic Switch End | 166 | 262 | 2774 | 175 | 2949 |  | 70 | 2 | 2529 | 228 | 3 | 9 | 10 | 2 | 3 | 140 | 7 | 1 | 0 | 1 | 15 | 0
MnROAD Original - Interstate 94 | 04/07/1997 | MON | Driving | Traffic Switch Begin | 738 | 1100 | 3180 | 794 | 3974 |  | 70 | 2 | 2462 | 678 | 30 | 96 | 42 | 8 | 38 | 524 | 24 | 24 | 4 | 4 | 38 | 0
MnROAD Original - Interstate 94 | 04/07/1997 | MON | Passing | Traffic Switch Begin | 143 | 227 | 2712 | 152 | 2864 |  | 70 | 2 | 2514 | 181 | 2 | 7 | 15 | 1 | 3 | 119 | 3 | 1 | 0 | 0 | 15 | 0
MnROAD Original - Interstate 94 | 04/08/1997 | TUE | Driving | Vehicles on all day | 2128 | 3217 | 7782 | 2305 | 10087 |  | 70 | 4 | 6086 | 1622 | 76 | 254 | 98 | 17 | 129 | 1597 | 58 | 57 | 15 | 4 | 70 | 0
MnROAD Original - Interstate 94 | 04/08/1997 | TUE | Passing | Vehicles on all day | 423 | 656 | 6673 | 444 | 7117 |  | 70 | 3 | 6129 | 512 | 4 | 30 | 26 | 5 | 14 | 339 | 16 | 10 | 0 | 0 | 29 | 0
MnROAD Original - Interstate 94 | 04/09/1997 | WED | Driving | Vehicles on all day | 1983 | 2998 | 5820 | 2065 | 7885 |  | 70 | 4 | 4578 | 1179 | 64 | 177 | 68 | 11 | 101 | 1504 | 60 | 62 | 13 | 5 | 59 | 0
MnROAD Original - Interstate 94 | 04/09/1997 | WED | Passing | Vehicles on all day | 350 | 552 | 3811 | 382 | 4193 |  | 70 |  | 3491 | 302 | 6 | 21 | 18 | 9 | 13 | 292 | 20 | 3 | 0 | 0 | 18 | 0
MnROAD Original - Interstate 94 | 04/10/1997 | THU | Driving | Traffic Switch End | 751 | 1142 | 2632 | 802 | 3434 |  | 70 | 2 | 2081 | 522 | 19 | 73 | 33 | 3 | 40 | 575 | 34 | 21 | 4 | 0 | 27 | 0
MnROAD Original - Interstate 94 | 04/10/1997 | THU | Passing | Traffic Switch End | 152 | 240 | 2211 | 162 | 2373 |  | 70 | 0 | 2028 | 172 | 0 | 8 | 8 | 2 | 4 | 126 | 11 | 1 | 0 | 1 | 11 | 0
MnROAD Original - Interstate 94 | 04/14/1997 | MON | Driving | Traffic Switch Begin | 658 | 996 | 2447 | 711 | 3158 |  | 70 | 1 | 1936 | 486 | 25 | 69 | 30 | 4 | 36 | 493 | 32 | 17 | 3 | 1 | 24 | 0
MnROAD Original - Interstate 94 | 04/14/1997 | MON | Passing | Traffic Switch Begin | 133 | 211 | 1872 | 144 | 2016 |  | 70 | 1 | 1710 | 151 | 2 | 9 | 7 | 1 | 3 | 112 | 10 | 1 | 0 | 0 | 11 | 0
MnROAD Original - Interstate 94 | 04/15/1997 | TUE | Driving | Vehicles on all day | 2427 | 3677 | 8089 | 2592 | 10681 |  | 70 | 3 | 6316 | 1677 | 81 | 242 | 104 | 8 | 124 | 1831 | 117 | 68 | 11 | 6 | 93 | 0
MnROAD Original - Interstate 94 | 04/15/1997 | TUE | Passing | Vehicles on all day | 510 | 807 | 6622 | 545 | 7167 |  | 70 |  | 6059 | 534 | 2 | 29 | 27 | 5 | 11 | 433 | 33 | 5 | 0 | 0 | 29 | 0
MnROAD Original - Interstate 94 | 04/16/1997 | WED | Driving | Vehicles on all day | 2333 | 3537 | 8388 | 2506 | 10894 |  | 70 | 3 | 6602 | 1686 | 93 | 258 | 106 | 15 | 107 | 1762 | 83 | 62 | 16 | 4 | 97 | 0
MnROAD Original - Interstate 94 | 04/16/1997 | WED | Passing | Vehicles on all day | 534 | 839 | 6978 | 566 | 7544 |  | 70 | 3 | 6383 | 561 | 9 | 25 | 35 | 10 | 8 | 438 | 33 | 6 | 1 | 1 | 31 | 0
MnROAD Original - Interstate 94 | 04/17/1997 | THU | Driving | Traffic Switch End | 825 | 1249 | 2931 | 894 | 3825 |  | 70 | 1 | 2309 | 589 | 31 | 91 | 50 | 5 | 43 | 614 | 31 | 24 | 4 | 1 | 33 | 0
MnROAD Original - Interstate 94 | 04/17/1997 | THU | Passing | Traffic Switch End | 199 | 312 | 2545 | 216 | 2761 |  | 70 | 3 | 2327 | 206 | 3 | 13 | 11 | 2 | 7 | 163 | 15 | 2 | 0 | 0 | 10 | 0
MnROAD Original - Interstate 94 | 04/22/1997 | TUE | Driving | Traffic Switch Begin | 1629 | 2460 | 5869 | 1736 | 7605 |  | 70 | 4 | 4628 | 1162 | 53 | 169 | 70 | 20 | 77 | 1210 | 75 | 50 | 8 | 3 | 76 | 0
MnROAD Original - Interstate 94 | 04/22/1997 | TUE | Passing | Traffic Switch Begin | 377 | 595 | 4860 | 415 | 5275 |  | 70 | 2 | 4430 | 402 | 6 | 28 | 19 | 3 | 10 | 315 | 33 | 1 | 0 | 1 | 26 | 0
MnROAD Original - Interstate 94 | 04/23/1997 | WED | Driving | Vehicles on all day | 2457 | 3717 | 8725 | 2650 | 11375 |  | 70 | 6 | 6860 | 1758 | 98 | 257 | 137 | 24 | 111 | 1821 | 116 | 69 | 14 | 3 | 101 | 0
MnROAD Original - Interstate 94 | 04/23/1997 | WED | Passing | Vehicles on all day | 517 | 810 | 7290 | 577 | 7867 |  | 70 | 4 | 6660 | 592 | 8 | 46 | 29 | 8 | 13 | 418 | 51 | 4 | 0 | 0 | 34 | 0
MnROAD Original - Interstate 94 | 04/24/1997 | THU | Driving | Traffic Switch End | 817 | 1231 | 3027 | 890 | 3917 |  | 70 | 1 | 2393 | 594 | 34 | 93 | 37 | 7 | 46 | 600 | 45 | 23 | 2 | 2 | 39 | 0
MnROAD Original - Interstate 94 | 04/24/1997 | THU | Passing | Traffic Switch End | 204 | 319 | 2640 | 224 | 2864 |  | 70 | 1 | 2404 | 224 | 3 | 12 | 11 | 2 | 7 | 165 | 22 | 2 | 0 | 0 | 11 | 0
MnROAD Original - Interstate 94 | 04/29/1997 | TUE | Driving | Traffic Switch Begin | 1571 | 2356 | 5712 | 1691 | 7403 |  | 70 | 7 | 4421 | 1197 | 75 | 183 | 73 | 9 | 89 | 1142 | 59 | 51 | 9 | 2 | 87 | 0
MnROAD Original - Interstate 94 | 04/29/1997 | TUE | Passing | Traffic Switch Begin | 424 | 666 | 4843 | 456 | 5299 |  | 70 | 1 | 4403 | 414 | 6 | 24 | 22 | 3 | 10 | 352 | 34 | 3 | 1 | 1 | 25 | 0
MnROAD Original - Interstate 94 | 04/30/1997 | WED | Driving | Vehicles on all day | 2475 | 3742 | 8819 | 2645 | 11464 |  | 70 | 6 | 6834 | 1844 | 97 | 256 | 119 | 25 | 120 | 1842 | 96 | 72 | 15 | 3 | 135 | 0
MnROAD Original - Interstate 94 | 04/30/1997 | WED | Passing | Vehicles on all day | 631 | 999 | 7729 | 677 | 8406 |  | 70 | 2 | 7111 | 582 | 13 | 39 | 31 | 3 | 14 | 540 | 31 | 2 | 2 | 2 | 34 | 0
MnROAD Original - Interstate 94 | 05/01/1997 | THU | Driving | Traffic Switch End | 564 | 859 | 2045 | 598 | 2643 |  | 70 | 2 | 1579 | 427 | 22 | 51 | 25 | 6 | 26 | 429 | 20 | 15 | 3 | 2 | 37 | 0
MnROAD Original - Interstate 94 | 05/01/1997 | THU | Passing | Traffic Switch End | 149 | 233 | 1791 | 159 | 1950 |  | 70 |  | 1631 | 152 | 3 | 9 | 7 | 2 | 3 | 122 | 11 | 2 | 0 | 0 | 8 | 0
MnROAD Original - Interstate 94 | 05/06/1997 | TUE | Driving | Traffic Switch Begin | 2058 | 3125 | 6644 | 2206 | 8850 |  | 70 | 5 | 5199 | 1323 | 71 | 193 | 148 | 19 | 94 | 1532 | 80 | 54 | 12 | 4 | 117 | 0
MnROAD Original - Interstate 94 | 05/06/1997 | TUE | Passing | Traffic Switch Begin | 511 | 811 | 5768 | 551 | 6319 |  | 70 | 4 | 5260 | 483 | 5 | 25 | 37 | 7 | 12 | 435 | 26 | 3 | 1 | 0 | 21 | 0
MnROAD Original - Interstate 94 | 05/07/1997 | WED | Driving | Vehicles on all day | 2527 | 3861 | 8483 | 2689 | 11172 |  | 70 | 8 | 6572 | 1795 | 96 | 235 | 138 | 13 | 94 | 1946 | 84 | 66 | 16 | 1 | 108 | 0
MnROAD Original - Interstate 94 | 05/07/1997 | WED | Passing | Vehicles on all day | 755 | 1197 | 7579 | 815 | 8394 |  | 70 | 4 | 6898 | 649 | 17 | 40 | 28 | 9 | 17 | 646 | 52 | 4 | 1 | 1 | 28 | 0
MnROAD Original - Interstate 94 | 05/08/1997 | THU | Driving | Traffic Switch End | 520 | 793 | 2053 | 561 | 2614 |  | 70 | 2 | 1559 | 464 | 22 | 52 | 24 | 4 | 25 | 398 | 20 | 13 | 2 | 0 | 28 | 0
MnROAD Original - Interstate 94 | 05/08/1997 | THU | Passing | Traffic Switch End | 168 | 265 | 2021 | 177 | 2198 |  | 70 | 1 | 1840 | 170 | 2 | 9 | 7 | 2 | 5 | 142 | 8 | 1 | 0 | 1 | 9 | 0
MnROAD Original - Interstate 94 | 05/13/1997 | TUE | Driving | Traffic Switch Begin | 1992 | 3021 | 6563 | 2107 | 8670 |  | 70 | 3 | 5181 | 1298 | 73 | 187 | 87 | 12 | 87 | 1507 | 82 | 59 | 12 | 2 | 80 | 0
MnROAD Original - Interstate 94 | 05/13/1997 | TUE | Passing | Traffic Switch Begin | 460 | 731 | 5514 | 504 | 6018 |  | 70 | 1 | 5016 | 468 | 7 | 40 | 19 | 5 | 7 | 395 | 27 | 2 | 0 | 1 | 29 | 0
MnROAD Original - Interstate 94 | 05/14/1997 | WED | Driving | Vehicles on all day | 2565 | 3886 | 8706 | 2744 | 11450 |  | 70 | 2 | 6749 | 1819 | 140 | 257 | 117 | 26 | 116 | 1917 | 79 | 63 | 19 | 10 | 136 | 0
MnROAD Original - Interstate 94 | 05/14/1997 | WED | Passing | Vehicles on all day | 679 | 1080 | 8218 | 744 | 8962 |  | 70 | 3 | 7545 | 631 | 16 | 50 | 27 | 11 | 14 | 586 | 37 | 3 | 0 | 0 | 39 | 0
MnROAD Original - Interstate 94 | 05/15/1997 | THU | Driving | Traffic Switch End | 592 | 904 | 2082 | 632 | 2714 |  | 70 | 2 | 1596 | 454 | 25 | 59 | 23 | 4 | 28 | 458 | 17 | 16 | 3 | 1 | 30 | 0
MnROAD Original - Interstate 94 | 05/15/1997 | THU | Passing | Traffic Switch End | 166 | 264 | 2024 | 175 | 2199 |  | 70 | 1 | 1846 | 167 | 3 | 8 | 8 | 2 | 3 | 145 | 5 | 1 | 0 | 0 | 10 | 0
MnROAD Original - Interstate 94 | 05/20/1997 | TUE | Driving | Traffic Switch Begin | 2137 | 3247 | 7274 | 2260 | 9534 |  | 70 | 3 | 5670 | 1481 | 83 | 210 | 99 | 15 | 89 | 1623 | 63 | 63 | 12 | 2 | 120 | 0
MnROAD Original - Interstate 94 | 05/20/1997 | TUE | Passing | Traffic Switch Begin | 595 | 942 | 6528 | 628 | 7156 |  | 70 | 3 | 5975 | 514 | 8 | 33 | 26 | 4 | 15 | 512 | 22 | 6 | 1 | 1 | 35 | 0
MnROAD Original - Interstate 94 | 05/21/1997 | WED | Driving | Vehicles on all day | 2674 | 4077 | 9433 | 2862 | 12295 |  | 70 | 8 | 7364 | 1931 | 119 | 266 | 128 | 19 | 107 | 2045 | 90 | 74 | 13 | 1 | 130 | 0
MnROAD Original - Interstate 94 | 05/21/1997 | WED | Passing | Vehicles on all day | 709 | 1124 | 8428 | 775 | 9203 |  | 70 | 2 | 7665 | 716 | 15 | 60 | 27 | 5 | 18 | 610 | 35 | 2 | 0 | 3 | 45 | 0
MnROAD Original - Interstate 94 | 05/22/1997 | THU | Driving | Vehicles on all day | 2652 | 4023 | 11115 | 2838 | 13953 |  | 70 | 10 | 8559 | 2393 | 114 | 269 | 111 | 16 | 141 | 2003 | 94 | 74 | 11 | 5 | 153 | 0
MnROAD Original - Interstate 94 | 05/22/1997 | THU | Passing | Vehicles on all day | 844 | 1345 | 11440 | 914 | 12354 |  | 70 | 6 | 10384 | 999 | 20 | 57 | 49 | 5 | 18 | 733 | 27 | 3 | 1 | 1 | 51 | 0
MnROAD Original - Interstate 94 | 05/23/1997 | FRI | Driving | Vehicles on all day | 2103 | 3144 | 16014 | 2299 | 18313 |  | 70 | 46 | 12405 | 3341 | 79 | 316 | 114 | 15 | 143 | 1506 | 45 | 71 | 9 | 1 | 222 | 0
MnROAD Original - Interstate 94 | 05/23/1997 | FRI | Passing | Vehicles on all day | 975 | 1543 | 21248 | 1033 | 22281 |  | 70 | 7 | 19260 | 1917 | 15 | 59 | 50 | 9 | 23 | 832 | 35 | 9 | 1 | 0 | 64 | 0
MnROAD Original - Interstate 94 | 05/24/1997 | SAT | Driving | Vehicles on all day | 1107 | 1671 | 14084 | 1140 | 15224 |  | 70 | 25 | 11508 | 2414 | 56 | 127 | 35 | 11 | 30 | 826 | 8 | 40 | 7 | 0 | 137 | 0
MnROAD Original - Interstate 94 | 05/24/1997 | SAT | Passing | Vehicles on all day | 390 | 614 | 14396 | 411 | 14807 |  | 70 | 8 | 13340 | 1018 | 8 | 29 | 17 | 2 | 11 | 330 | 10 | 3 | 1 | 0 | 30 | 0
MnROAD Original - Interstate 94 | 05/25/1997 | SUN | Driving | Vehicles on all day | 640 | 981 | 10365 | 668 | 11033 |  | 70 | 5 | 8870 | 1425 | 24 | 74 | 16 | 8 | 14 | 504 | 7 | 18 | 3 | 0 | 65 | 0
MnROAD Original - Interstate 94 | 05/25/1997 | SUN | Passing | Vehicles on all day | 120 | 184 | 6518 | 128 | 6646 |  | 70 | 2 | 6156 | 345 | 4 | 12 | 10 | 3 | 2 | 90 | 5 | 1 | 1 | 0 | 15 | 0
MnROAD Original - Interstate 94 | 05/26/1997 | MON | Driving | Vehicles on all day | 709 | 1079 | 8705 | 748 | 9453 |  | 70 | 3 | 7350 | 1282 | 20 | 100 | 20 | 7 | 19 | 549 | 7 | 24 | 2 | 0 | 70 | 0
MnROAD Original - Interstate 94 | 05/26/1997 | MON | Passing | Vehicles on all day | 112 | 178 | 4736 | 122 | 4858 |  | 70 | 3 | 4450 | 272 | 3 | 11 | 5 | 1 | 4 | 97 | 1 | 0 | 0 | 0 | 11 | 0
MnROAD Original - Interstate 94 | 05/27/1997 | TUE | Driving | Traffic Switch End | 524 | 800 | 1942 | 566 | 2508 |  | 70 | 1 | 1517 | 388 | 27 | 53 | 24 | 6 | 20 | 398 | 22 | 13 | 2 | 2 | 35 | 0
MnROAD Original - Interstate 94 | 05/27/1997 | TUE | Passing | Traffic Switch End | 127 | 201 | 1626 | 140 | 1766 |  | 70 | 0 | 1488 | 128 | 2 | 11 | 7 | 1 | 4 | 107 | 6 | 1 | 0 | 0 | 9 | 0
MnROAD Original - Interstate 94 | 06/17/1997 | TUE | Driving | Traffic Switch Begin | 1664 | 2466 | 8132 | 1698 | 9830 |  | 70 | 4 | 6087 | 1494 | 68 | 181 | 75 | 12 | 105 | 1126 | 55 | 53 | 14 | 9 | 547 | 0
MnROAD Original - Interstate 94 | 06/17/1997 | TUE | Passing | Traffic Switch Begin | 544 | 864 | 6624 | 585 | 7209 |  | 70 | 3 | 6054 | 543 | 8 | 34 | 41 | 3 | 11 | 464 | 18 | 5 | 1 | 0 | 24 | 0
MnROAD Original - Interstate 94 | 06/18/1997 | WED | Driving | Vehicles on all day | 2145 | 3258 | 9760 | 2246 | 12006 |  | 70 | 14 | 7451 | 1865 | 96 | 227 | 81 | 14 | 79 | 1601 | 74 | 60 | 13 | 1 | 430 | 0
MnROAD Original - Interstate 94 | 06/18/1997 | WED | Passing | Vehicles on all day | 662 | 1046 | 9078 | 713 | 9791 |  | 70 | 4 | 8371 | 662 | 14 | 36 | 40 | 2 | 20 | 557 | 38 | 5 | 0 | 1 | 41 | 0
MnROAD Original - Interstate 94 | 06/19/1997 | THU | Driving | Vehicles on all day | 2310 | 3487 | 10739 | 2426 | 13165 |  | 70 | 34 | 8286 | 2015 | 108 | 237 | 95 | 15 | 106 | 1689 | 91 | 71 | 8 | 6 | 404 | 0
MnROAD Original - Interstate 94 | 06/19/1997 | THU | Passing | Vehicles on all day | 677 | 1074 | 10216 | 735 | 10951 |  | 70 | 3 | 9330 | 839 | 16 | 39 | 31 | 5 | 26 | 580 | 35 | 3 | 0 | 0 | 44 | 0
MnROAD Original - Interstate 94 | 06/20/1997 | FRI | Driving | Vehicles on all day | 2093 | 3157 | 13877 | 2217 | 16094 |  | 70 | 66 | 10765 | 2650 | 64 | 243 | 114 | 17 | 111 | 1522 | 71 | 62 | 7 | 6 | 396 | 0
MnROAD Original - Interstate 94 | 06/20/1997 | FRI | Passing | Vehicles on all day | 835 | 1318 | 18040 | 895 | 18935 |  | 70 | 9 | 16471 | 1513 | 15 | 54 | 49 | 4 | 24 | 705 | 36 | 6 | 2 | 0 | 47 | 0
MnROAD Original - Interstate 94 | 06/21/1997 | SAT | Driving | Vehicles on all day | 1059 | 1596 | 13022 | 1091 | 14113 |  | 70 | 124 | 10358 | 2195 | 51 | 123 | 63 | 5 | 39 | 754 | 16 | 34 | 6 | 0 | 345 | 0
MnROAD Original - Interstate 94 | 06/21/1997 | SAT | Passing | Vehicles on all day | 339 | 533 | 11727 | 366 | 12093 |  | 70 | 8 | 10858 | 841 | 11 | 29 | 13 | 5 | 11 | 284 | 10 | 2 | 1 | 0 | 20 | 0
MnROAD Original - Interstate 94 | 06/22/1997 | SUN | Driving | Vehicles on all day | 741 | 1109 | 11292 | 769 | 12061 |  | 70 | 50 | 9321 | 1704 | 39 | 109 | 27 | 11 | 20 | 523 | 9 | 28 | 3 | 0 | 217 | 0
MnROAD Original - Interstate 94 | 06/22/1997 | SUN | Passing | Vehicles on all day | 205 | 324 | 9249 | 212 | 9461 |  | 70 | 9 | 8668 | 556 | 13 | 10 | 6 | 0 | 6 | 175 | 0 | 2 | 0 | 0 | 16 | 0
MnROAD Original - Interstate 94 | 06/23/1997 | MON | Driving | Vehicles on all day | 1939 | 2928 | 9847 | 2115 | 11962 |  | 70 | 11 | 7634 | 1829 | 107 | 238 | 110 | 23 | 109 | 1394 | 74 | 52 | 4 | 4 | 373 | 0
MnROAD Original - Interstate 94 | 06/23/1997 | MON | Passing | Vehicles on all day | 631 | 994 | 8105 | 677 | 8782 |  | 70 | 2 | 7449 | 625 | 13 | 41 | 27 | 8 | 17 | 531 | 32 | 7 | 1 | 0 | 29 | 0
MnROAD Original - Interstate 94 | 06/24/1997 | TUE | Driving | Traffic Switch End | 355 | 529 | 1635 | 360 | 1995 |  | 70 | 2 | 1239 | 318 | 16 | 30 | 14 | 3 | 15 | 247 | 18 | 9 | 3 | 4 | 76 | 0
MnROAD Original - Interstate 94 | 06/24/1997 | TUE | Passing | Traffic Switch End | 116 | 181 | 1414 | 123 | 1537 |  | 70 | 0 | 1292 | 115 | 2 | 7 | 6 | 2 | 4 | 94 | 5 | 2 | 0 | 0 | 6 | 0
MnROAD Original - Interstate 94 | 07/08/1997 | TUE | Driving | Traffic Switch Begin | 1699 | 2574 | 7033 | 1804 | 8837 |  | 70 | 5 | 5282 | 1482 | 69 | 172 | 74 | 16 | 87 | 1256 | 72 | 44 | 10 | 2 | 264 | 0
MnROAD Original - Interstate 94 | 07/08/1997 | TUE | Passing | Traffic Switch Begin | 455 | 721 | 6485 | 501 | 6986 |  | 70 | 4 | 5912 | 541 | 12 | 25 | 30 | 9 | 12 | 377 | 32 | 2 | 0 | 0 | 28 | 0
MnROAD Original - Interstate 94 | 07/09/1997 | WED | Driving | Vehicles on all day | 2445 | 3714 | 9492 | 2632 | 12124 |  | 70 | 12 | 7441 | 1907 | 91 | 253 | 140 | 9 | 144 | 1849 | 65 | 69 | 12 | 0 | 132 | 0
MnROAD Original - Interstate 94 | 07/09/1997 | WED | Passing | Vehicles on all day | 613 | 974 | 9190 | 665 | 9855 |  | 70 | 2 | 8393 | 756 | 9 | 41 | 41 | 3 | 17 | 525 | 25 | 3 | 1 | 0 | 39 | 0
MnROAD Original - Interstate 94 | 07/10/1997 | THU | Driving | Traffic Switch End | 548 | 834 | 2283 | 586 | 2869 |  | 70 | 2 | 1787 | 469 | 22 | 49 | 29 | 3 | 31 | 416 | 19 | 14 | 4 | 0 | 25 | 0
MnROAD Original - Interstate 94 | 07/10/1997 | THU | Passing | Traffic Switch End | 146 | 228 | 2362 | 153 | 2515 |  | 70 | 2 | 2156 | 194 | 1 | 11 | 6 | 2 | 4 | 120 | 6 | 2 | 0 | 1 | 10 | 0
MnROAD Original - Interstate 94 | 07/17/1997 | THU | Driving | Traffic Switch Begin | 1828 | 2750 | 7881 | 1872 | 9753 |  | 70 | 4 | 6153 | 1567 | 73 | 125 | 100 | 5 | 91 | 1335 | 65 | 63 | 10 | 5 | 158 | 0
MnROAD Original - Interstate 94 | 07/17/1997 | THU | Passing | Traffic Switch Begin | 547 | 873 | 8330 | 595 | 8925 |  | 70 | 1 | 7629 | 671 | 9 | 37 | 37 | 5 | 11 | 473 | 19 | 2 | 1 | 1 | 30 | 0
MnROAD Original - Interstate 94 | 07/18/1997 | FRI | Driving | Vehicles on all day | 2130 | 3216 | 13322 | 2188 | 15510 |  | 70 | 23 | 10402 | 2606 | 104 | 157 | 119 | 9 | 88 | 1556 | 70 | 73 | 10 | 2 | 291 | 0
MnROAD Original - Interstate 94 | 07/18/1997 | FRI | Passing | Vehicles on all day | 787 | 1245 | 18229 | 839 | 19068 |  | 70 | 8 | 16661 | 1513 | 18 | 43 | 39 | 4 | 20 | 670 | 39 | 4 | 2 | 0 | 47 | 0
MnROAD Original - Interstate 94 | 07/19/1997 | SAT | Driving | Vehicles on all day | 1018 | 1528 | 12200 | 1035 | 13235 |  | 70 | 41 | 9841 | 2119 | 61 | 84 | 55 | 6 | 37 | 725 | 24 | 33 | 7 | 3 | 199 | 0
MnROAD Original - Interstate 94 | 07/19/1997 | SAT | Passing | Vehicles on all day | 372 | 589 | 12032 | 410 | 12442 |  | 70 | 6 | 11124 | 874 | 15 | 35 | 21 | 2 | 11 | 316 | 9 | 1 | 0 | 0 | 28 | 0
MnROAD Original - Interstate 94 | 07/20/1997 | SUN | Driving | Vehicles on all day | 810 | 1208 | 10338 | 797 | 11135 |  | 70 | 14 | 8540 | 1652 | 52 | 67 | 15 | 3 | 23 | 583 | 13 | 34 | 7 | 0 | 132 | 0
MnROAD Original - Interstate 94 | 07/20/1997 | SUN | Passing | Vehicles on all day | 177 | 282 | 8633 | 193 | 8826 |  | 70 | 4 | 8122 | 493 | 10 | 13 | 12 | 1 | 5 | 150 | 2 | 0 | 0 | 0 | 14 | 0
MnROAD Original - Interstate 94 | 07/21/1997 | MON | Driving | Vehicles on all day | 2166 | 3268 | 8735 | 2278 | 11013 |  | 70 | 8 | 6704 | 1860 | 98 | 149 | 129 | 9 | 109 | 1576 | 129 | 64 | 11 | 4 | 163 | 0
MnROAD Original - Interstate 94 | 07/21/1997 | MON | Passing | Vehicles on all day | 542 | 853 | 8976 | 588 | 9564 |  | 70 | 5 | 8204 | 725 | 17 | 39 | 35 | 4 | 13 | 447 | 27 | 2 | 2 | 2 | 42 | 0
MnROAD Original - Interstate 94 | 07/22/1997 | TUE | Driving | Vehicles on all day | 2143 | 3248 | 7848 | 2187 | 10035 |  | 70 | 8 | 6115 | 1587 | 69 | 126 | 118 | 9 | 87 | 1607 | 85 | 66 | 16 | 4 | 138 | 0
MnROAD Original - Interstate 94 | 07/22/1997 | TUE | Passing | Vehicles on all day | 623 | 982 | 7862 | 672 | 8534 |  | 70 | 3 | 7179 | 646 | 12 | 45 | 24 | 4 | 18 | 527 | 35 | 3 | 2 | 2 | 34 | 0
MnROAD Original - Interstate 94 | 07/23/1997 | WED | Driving | Vehicles on all day | 1871 | 2809 | 7466 | 1891 | 9357 |  | 70 | 5 | 5618 | 1684 | 86 | 107 | 84 | 9 | 90 | 1361 | 70 | 69 | 11 | 4 | 159 | 0
MnROAD Original - Interstate 94 | 07/23/1997 | WED | Passing | Vehicles on all day | 666 | 1052 | 9294 | 738 | 10032 |  | 70 | 8 | 8459 | 747 | 11 | 58 | 52 | 16 | 17 | 548 | 32 | 2 | 1 | 1 | 80 | 0
MnROAD Original - Interstate 94 | 07/24/1997 | THU | Driving | Vehicles on all day | 2388 | 3614 | 9495 | 2427 | 11922 |  | 70 | 7 | 7212 | 2118 | 103 | 135 | 105 | 13 | 108 | 1791 | 74 | 75 | 17 | 6 | 158 | 0
MnROAD Original - Interstate 94 | 07/24/1997 | THU | Passing | Vehicles on all day | 687 | 1100 | 11058 | 740 | 11798 |  | 70 | 5 | 10108 | 900 | 13 | 43 | 30 | 12 | 15 | 605 | 19 | 1 | 0 | 2 | 45 | 0
MnROAD Original - Interstate 94 | 07/25/1997 | FRI | Driving | Vehicles on all day | 2166 | 3288 | 12731 | 2282 | 15013 |  | 70 | 22 | 9759 | 2734 | 95 | 213 | 107 | 16 | 95 | 1628 | 50 | 66 | 9 | 3 | 216 | 0
MnROAD Original - Interstate 94 | 07/25/1997 | FRI | Passing | Vehicles on all day | 765 | 1213 | 18272 | 831 | 19103 |  | 70 | 9 | 16644 | 1562 | 16 | 61 | 51 | 6 | 17 | 649 | 26 | 5 | 0 | 0 | 57 | 0
MnROAD Original - Interstate 94 | 07/26/1997 | SAT | Driving | Vehicles on all day | 1050 | 1570 | 11696 | 1080 | 12776 |  | 70 | 38 | 9257 | 2247 | 63 | 110 | 53 | 6 | 40 | 748 | 12 | 37 | 8 | 3 | 154 | 0
MnROAD Original - Interstate 94 | 07/26/1997 | SAT | Passing | Vehicles on all day | 330 | 513 | 12638 | 342 | 12980 |  | 70 | 14 | 11715 | 872 | 7 | 24 | 22 | 0 | 8 | 266 | 9 | 5 | 1 | 0 | 37 | 0
MnROAD Original - Interstate 94 | 07/27/1997 | SUN | Driving | Vehicles on all day | 828 | 1240 | 9633 | 834 | 10467 |  | 70 | 10 | 7817 | 1705 | 47 | 88 | 22 | 5 | 18 | 604 | 9 | 35 | 5 | 1 | 101 | 0
MnROAD Original - Interstate 94 | 07/27/1997 | SUN | Passing | Vehicles on all day | 194 | 294 | 9517 | 191 | 9708 |  | 70 | 7 | 8920 | 569 | 12 | 9 | 15 | 0 | 4 | 143 | 1 | 6 | 1 | 0 | 21 | 0
MnROAD Original - Interstate 94 | 07/28/1997 | MON | Driving | Vehicles on all day | 1643 | 2473 | 6497 | 1773 | 8270 |  | 70 | 3 | 5051 | 1355 | 68 | 205 | 62 | 13 | 93 | 1216 | 54 | 47 | 10 | 5 | 88 | 0
MnROAD Original - Interstate 94 | 07/28/1997 | MON | Passing | Vehicles on all day | 632 | 986 | 8347 | 686 | 9033 |  | 70 | 4 | 7602 | 675 | 10 | 56 | 44 | 12 | 15 | 506 | 33 | 8 | 2 | 0 | 66 | 0
MnROAD Original - Interstate 94 | 07/29/1997 | TUE | Driving | Vehicles on all day | 2443 | 3671 | 8313 | 2651 | 10964 |  | 70 | 2 | 6349 | 1878 | 106 | 313 | 120 | 15 | 137 | 1794 | 71 | 78 | 14 | 3 | 84 | 0
MnROAD Original - Interstate 94 | 07/29/1997 | TUE | Passing | Vehicles on all day | 664 | 1053 | 8865 | 727 | 9592 |  | 70 | 8 | 8105 | 698 | 14 | 51 | 37 | 11 | 17 | 564 | 29 | 4 | 0 | 0 | 54 | 0
MnROAD Original - Interstate 94 | 07/30/1997 | WED | Driving | Vehicles on all day | 2540 | 3831 | 8985 | 2749 | 11734 |  | 70 | 6 | 6971 | 1908 | 103 | 332 | 123 | 13 | 120 | 1890 | 71 | 77 | 15 | 5 | 100 | 0
MnROAD Original - Interstate 94 | 07/30/1997 | WED | Passing | Vehicles on all day | 690 | 1090 | 9795 | 736 | 10531 |  | 70 | 3 | 8926 | 814 | 12 | 43 | 40 | 8 | 18 | 583 | 24 | 6 | 1 | 1 | 52 | 0
MnROAD Original - Interstate 94 | 07/31/1997 | THU | Driving | Vehicles on all day | 2460 | 3692 | 10136 | 2681 | 12817 |  | 70 | 8 | 7813 | 2194 | 120 | 332 | 127 | 18 | 130 | 1789 | 69 | 73 | 19 | 4 | 121 | 0
MnROAD Original - Interstate 94 | 07/31/1997 | THU | Passing | Vehicles on all day | 826 | 1296 | 12140 | 898 | 13038 |  | 70 | 5 | 11013 | 1064 | 22 | 65 | 37 | 7 | 24 | 684 | 50 | 6 | 0 | 3 | 58 | 0
MnROAD Original - Interstate 94 | 08/01/1997 | FRI | Driving | Vehicles on all day | 2181 | 3287 | 13085 | 2373 | 15458 |  | 70 | 18 | 10102 | 2798 | 84 | 289 | 133 | 16 | 121 | 1601 | 50 | 63 | 14 | 2 | 167 | 0
MnROAD Original - Interstate 94 | 08/01/1997 | FRI | Passing | Vehicles on all day | 878 | 1376 | 18941 | 939 | 19880 |  | 70 | 9 | 17320 | 1547 | 27 | 62 | 52 | 8 | 23 | 722 | 33 | 9 | 1 | 2 | 65 | 0
MnROAD Original - Interstate 94 | 08/02/1997 | SAT | Driving | Vehicles on all day | 1090 | 1612 | 12260 | 1155 | 13415 |  | 70 | 34 | 9932 | 2167 | 58 | 170 | 42 | 5 | 45 | 760 | 22 | 45 | 5 | 3 | 127 | 0
MnROAD Original - Interstate 94 | 08/02/1997 | SAT | Passing | Vehicles on all day | 332 | 520 | 13541 | 358 | 13899 |  | 70 | 13 | 12553 | 932 | 9 | 32 | 19 | 4 | 10 | 271 | 10 | 1 | 1 | 1 | 43 | 0
MnROAD Original - Interstate 94 | 08/03/1997 | SUN | Driving | Vehicles on all day | 847 | 1259 | 10164 | 909 | 11073 |  | 70 | 10 | 8398 | 1677 | 50 | 131 | 39 | 3 | 38 | 600 | 10 | 32 | 6 | 0 | 79 | 0
MnROAD Original - Interstate 94 | 08/03/1997 | SUN | Passing | Vehicles on all day | 161 | 252 | 9631 | 184 | 9815 |  | 70 | 7 | 9014 | 593 | 14 | 21 | 13 | 1 | 5 | 127 | 3 | 0 | 0 | 0 | 17 | 0
MnROAD Original - Interstate 94 | 08/04/1997 | MON | Driving | Traffic Switch End | 488 | 746 | 1846 | 542 | 2388 |  | 70 | 1 | 1403 | 417 | 21 | 61 | 27 | 3 | 26 | 374 | 18 | 10 | 2 | 1 | 25 | 0
MnROAD Original - Interstate 94 | 08/04/1997 | MON | Passing | Traffic Switch End | 132 | 209 | 2095 | 142 | 2237 |  | 70 | 2 | 1926 | 156 | 4 | 8 | 8 | 2 | 4 | 110 | 5 | 0 | 0 | 0 | 11 | 0
MnROAD Original - Interstate 94 | 08/20/1997 | WED | Driving | Traffic Switch Begin | 1935 | 2941 | 6419 | 2074 | 8493 |  | 70 | 4 | 4931 | 1391 | 71 | 193 | 103 | 14 | 101 | 1464 | 63 | 51 | 10 | 4 | 94 | 0
MnROAD Original - Interstate 94 | 08/20/1997 | WED | Passing | Traffic Switch Begin | 593 | 941 | 7918 | 627 | 8545 |  | 70 | 3 | 7219 | 660 | 5 | 36 | 23 | 2 | 12 | 515 | 28 | 2 | 3 | 1 | 35 | 0
MnROAD Original - Interstate 94 | 08/21/1997 | THU | Driving | Vehicles on all day | 2640 | 3991 | 9534 | 2867 | 12401 |  | 70 | 8 | 7287 | 2111 | 107 | 281 | 188 | 16 | 149 | 1942 | 93 | 66 | 21 | 4 | 128 | 0
MnROAD Original - Interstate 94 | 08/21/1997 | THU | Passing | Vehicles on all day | 858 | 1352 | 12170 | 924 | 13094 |  | 70 | 14 | 11147 | 949 | 17 | 65 | 42 | 10 | 26 | 723 | 31 | 8 | 1 | 1 | 60 | 0
MnROAD Original - Interstate 94 | 08/22/1997 | FRI | Driving | Vehicles on all day | 2259 | 3412 | 12685 | 2445 | 15130 |  | 70 | 16 | 9942 | 2592 | 77 | 281 | 110 | 17 | 124 | 1682 | 74 | 64 | 11 | 5 | 135 | 0
MnROAD Original - Interstate 94 | 08/22/1997 | FRI | Passing | Vehicles on all day | 934 | 1478 | 18554 | 987 | 19541 |  | 70 | 13 | 16922 | 1555 | 9 | 57 | 45 | 3 | 22 | 800 | 41 | 7 | 1 | 2 | 64 | 0
MnROAD Original - Interstate 94 | 08/23/1997 | SAT | Driving | Vehicles on all day | 1310 | 1944 | 11695 | 1408 | 13103 |  | 70 | 12 | 9509 | 2090 | 74 | 123 | 41 | 4 | 34 | 897 | 186 | 40 | 8 | 1 | 84 | 0
MnROAD Original - Interstate 94 | 08/23/1997 | SAT | Passing | Vehicles on all day | 426 | 665 | 12871 | 471 | 13342 |  | 70 | 4 | 11909 | 916 | 16 | 34 | 23 | 6 | 10 | 339 | 41 | 2 | 0 | 0 | 42 | 0
MnROAD Original - Interstate 94 | 08/24/1997 | SUN | Driving | Vehicles on all day | 857 | 1273 | 10389 | 852 | 11241 |  | 70 | 2 | 8498 | 1827 | 39 | 91 | 21 | 3 | 25 | 619 | 6 | 40 | 7 | 1 | 62 | 0
MnROAD Original - Interstate 94 | 08/24/1997 | SUN | Passing | Vehicles on all day | 188 | 289 | 10153 | 199 | 10352 |  | 70 | 6 | 9494 | 632 | 12 | 15 | 11 | 1 | 11 | 145 | 1 | 1 | 2 | 0 | 21 | 0
MnROAD Original - Interstate 94 | 08/25/1997 | MON | Driving | Vehicles on all day | 2387 | 3645 | 9016 | 2623 | 11639 |  | 70 | 6 | 6980 | 1925 | 95 | 256 | 130 | 8 | 120 | 1823 | 127 | 50 | 7 | 7 | 105 | 0
MnROAD Original - Interstate 94 | 08/25/1997 | MON | Passing | Vehicles on all day | 612 | 960 | 9411 | 673 | 10084 |  | 70 | 4 | 8615 | 756 | 17 | 51 | 39 | 12 | 18 | 500 | 29 | 4 | 2 | 1 | 36 | 0
MnROAD Original - Interstate 94 | 08/26/1997 | TUE | Driving | Vehicles on all day | 2581 | 3894 | 8565 | 2779 | 11344 |  | 70 | 1 | 6677 | 1808 | 82 | 290 | 118 | 20 | 126 | 1916 | 132 | 73 | 16 | 6 | 79 | 0
MnROAD Original - Interstate 94 | 08/26/1997 | TUE | Passing | Vehicles on all day | 768 | 1210 | 9686 | 823 | 10509 |  | 70 | 5 | 8870 | 760 | 13 | 46 | 37 | 10 | 21 | 643 | 44 | 5 | 2 | 2 | 51 | 0
MnROAD Original - Interstate 94 | 08/27/1997 | WED | Driving | Vehicles on all day | 2667 | 4022 | 8839 | 2871 | 11710 |  | 70 | 7 | 6862 | 1848 | 108 | 254 | 113 | 9 | 135 | 1962 | 199 | 67 | 21 | 3 | 122 | 0
MnROAD Original - Interstate 94 | 08/27/1997 | WED | Passing | Vehicles on all day | 822 | 1300 | 10455 | 878 | 11333 |  | 70 | 10 | 9532 | 870 | 9 | 53 | 30 | 8 | 18 | 703 | 48 | 6 | 2 | 1 | 43 | 0
MnROAD Original - Interstate 94 | 08/28/1997 | THU | Driving | Vehicles on all day | 2632 | 3980 | 10277 | 2852 | 13129 |  | 70 | 7 | 7994 | 2142 | 119 | 285 | 95 | 21 | 151 | 1965 | 129 | 65 | 19 | 3 | 134 | 0
MnROAD Original - Interstate 94 | 08/28/1997 | THU | Passing | Vehicles on all day | 926 | 1445 | 13209 | 988 | 14197 |  | 70 | 10 | 12010 | 1109 | 22 | 53 | 49 | 14 | 28 | 747 | 61 | 9 | 3 | 2 | 80 | 0
MnROAD Original - Interstate 94 | 08/29/1997 | FRI | Driving | Vehicles on all day | 2256 | 3376 | 14163 | 2442 | 16605 |  | 70 | 42 | 10929 | 3002 | 80 | 306 | 102 | 6 | 157 | 1637 | 67 | 70 | 14 | 3 | 190 | 0
MnROAD Original - Interstate 94 | 08/29/1997 | FRI | Passing | Vehicles on all day | 951 | 1501 | 21015 | 1028 | 22043 |  | 70 | 13 | 19000 | 1907 | 15 | 73 | 61 | 12 | 31 | 795 | 33 | 5 | 3 | 0 | 95 | 0
MnROAD Original - Interstate 94 | 08/30/1997 | SAT | Driving | Vehicles on all day | 1090 | 1644 | 13001 | 1125 | 14126 |  | 70 | 20 | 10501 | 2385 | 36 | 132 | 36 | 6 | 30 | 820 | 18 | 39 | 8 | 0 | 95 | 0
MnROAD Original - Interstate 94 | 08/30/1997 | SAT | Passing | Vehicles on all day | 351 | 559 | 14828 | 373 | 15201 |  | 70 | 7 | 13718 | 1064 | 3 | 33 | 13 | 3 | 9 | 309 | 2 | 0 | 1 | 0 | 39 | 0
MnROAD Original - Interstate 94 | 08/31/1997 | SUN | Driving | Vehicles on all day | 655 | 983 | 10483 | 684 | 11167 |  | 70 | 7 | 8787 | 1641 | 30 | 89 | 26 | 5 | 12 | 482 | 11 | 24 | 5 | 0 | 48 | 0
MnROAD Original - Interstate 94 | 08/31/1997 | SUN | Passing | Vehicles on all day | 149 | 236 | 9324 | 150 | 9474 |  | 70 | 2 | 8697 | 605 | 1 | 7 | 10 | 1 | 2 | 127 | 1 | 1 | 0 | 0 | 20 | 0
MnROAD Original - Interstate 94 | 09/01/1997 | MON | Driving | Vehicles on all day | 771 | 1153 | 9491 | 803 | 10294 |  | 70 | 2 | 7684 | 1738 | 31 | 106 | 20 | 1 | 32 | 569 | 9 | 30 | 3 | 2 | 67 | 0
MnROAD Original - Interstate 94 | 09/01/1997 | MON | Passing | Vehicles on all day | 184 | 282 | 9098 | 190 | 9288 |  | 70 | 7 | 8444 | 633 | 8 | 18 | 8 | 2 | 5 | 143 | 1 | 3 | 2 | 0 | 14 | 0
MnROAD Original - Interstate 94 | 09/02/1997 | TUE | Driving | Vehicles on all day | 2308 | 3508 | 7433 | 2460 | 9893 |  | 70 | 3 | 5548 | 1775 | 82 | 230 | 112 | 10 | 103 | 1754 | 89 | 65 | 8 | 7 | 107 | 0
MnROAD Original - Interstate 94 | 09/02/1997 | TUE | Passing | Vehicles on all day | 576 | 900 | 8308 | 617 | 8925 |  | 70 | 8 | 7576 | 686 | 3 | 37 | 25 | 10 | 22 | 471 | 41 | 6 | 1 | 1 | 38 | 0
MnROAD Original - Interstate 94 | 09/03/1997 | WED | Driving | Traffic Switch End | 573 | 871 | 1765 | 611 | 2376 |  | 70 | 1 | 1369 | 369 | 20 | 57 | 28 | 3 | 24 | 434 | 25 | 16 | 3 | 1 | 26 | 0
MnROAD Original - Interstate 94 | 09/03/1997 | WED | Passing | Traffic Switch End | 134 | 210 | 1822 | 144 | 1966 |  | 70 | 1 | 1652 | 159 | 2 | 8 | 7 | 2 | 5 | 110 | 10 | 1 | 0 | 0 | 10 | 0
MnROAD Original - Interstate 94 | 09/16/1997 | TUE | Driving | Traffic Switch Begin | 1874 | 2830 | 6017 | 1954 | 7971 |  | 70 | 3 | 4654 | 1305 | 50 | 172 | 74 | 8 | 83 | 1410 | 81 | 58 | 13 | 5 | 55 | 0
MnROAD Original - Interstate 94 | 09/16/1997 | TUE | Passing | Traffic Switch Begin | 640 | 1012 | 6074 | 689 | 6763 |  | 70 | 1 | 5542 | 505 | 5 | 33 | 27 | 9 | 14 | 542 | 55 | 5 | 1 | 0 | 26 | 0
MnROAD Original - Interstate 94 | 09/17/1997 | WED | Driving | Vehicles on all day | 2745 | 4152 | 8066 | 2897 | 10963 |  | 70 | 6 | 6215 | 1743 | 72 | 275 | 122 | 9 | 115 | 2067 | 132 | 76 | 18 | 11 | 102 | 0
MnROAD Original - Interstate 94 | 09/17/1997 | WED | Passing | Vehicles on all day | 708 | 1111 | 8851 | 763 | 9614 |  | 70 | 4 | 8055 | 747 | 10 | 40 | 43 | 5 | 23 | 582 | 52 | 4 | 2 | 2 | 45 | 0
MnROAD Original - Interstate 94 | 09/18/1997 | THU | Driving | Vehicles on all day | 2703 | 4090 | 8672 | 2886 | 11558 |  | 70 | 5 | 6682 | 1857 | 102 | 273 | 149 | 21 | 122 | 2012 | 108 | 74 | 22 | 3 | 128 | 0
MnROAD Original - Interstate 94 | 09/18/1997 | THU | Passing | Vehicles on all day | 779 | 1216 | 9211 | 829 | 10040 |  | 70 | 3 | 8356 | 813 | 8 | 51 | 42 | 11 | 23 | 636 | 44 | 8 | 1 | 5 | 39 | 0
MnROAD Original - Interstate 94 | 09/19/1997 | FRI | Driving | Vehicles on all day | 2440 | 3677 | 11001 | 2562 | 13563 |  | 70 | 9 | 8362 | 2509 | 66 | 222 | 136 | 9 | 113 | 1798 | 121 | 72 | 15 | 10 | 121 | 0
MnROAD Original - Interstate 94 | 09/19/1997 | FRI | Passing | Vehicles on all day | 908 | 1437 | 15966 | 971 | 16937 |  | 70 | 5 | 14453 | 1453 | 6 | 56 | 42 | 10 | 17 | 773 | 59 | 4 | 1 | 3 | 55 | 0
MnROAD Original - Interstate 94 | 09/20/1997 | SAT | Driving | Vehicles on all day | 1272 | 1923 | 10253 | 1317 | 11570 |  | 70 | 8 | 8121 | 2051 | 52 | 126 | 55 | 7 | 31 | 954 | 39 | 42 | 11 | 0 | 73 | 0
MnROAD Original - Interstate 94 | 09/20/1997 | SAT | Passing | Vehicles on all day | 313 | 500 | 10024 | 326 | 10350 |  | 70 | 8 | 9241 | 756 | 8 | 16 | 16 | 1 | 4 | 277 | 2 | 2 | 0 | 0 | 19 | 0
MnROAD Original - Interstate 94 | 09/21/1997 | SUN | Driving | Vehicles on all day | 937 | 1394 | 9617 | 937 | 10554 |  | 70 | 3 | 7938 | 1587 | 45 | 89 | 29 | 3 | 36 | 675 | 11 | 36 | 7 | 6 | 89 | 0
MnROAD Original - Interstate 94 | 09/21/1997 | SUN | Passing | Vehicles on all day | 174 | 269 | 8624 | 184 | 8808 |  | 70 | 4 | 8113 | 487 | 6 | 14 | 13 | 2 | 8 | 135 | 3 | 2 | 1 | 0 | 20 | 0
MnROAD Original - Interstate 94 | 09/22/1997 | MON | Driving | Vehicles on all day | 2489 | 3778 | 7687 | 2670 | 10357 |  | 70 | 4 | 5853 | 1732 | 69 | 199 | 155 | 10 | 137 | 1858 | 163 | 62 | 10 | 7 | 98 | 0
MnROAD Original - Interstate 94 | 09/22/1997 | MON | Passing | Vehicles on all day | 650 | 1020 | 8229 | 685 | 8914 |  | 70 | 1 | 7503 | 679 | 3 | 36 | 26 | 5 | 23 | 542 | 40 | 4 | 1 | 5 | 46 | 0
MnROAD Original - Interstate 94 | 09/23/1997 | TUE | Driving | Vehicles on all day | 2825 | 4251 | 7552 | 2975 | 10527 |  | 70 | 11 | 5791 | 1670 | 84 | 227 | 169 | 14 | 153 | 2068 | 148 | 79 | 22 | 11 | 80 | 0
MnROAD Original - Interstate 94 | 09/23/1997 | TUE | Passing | Vehicles on all day | 637 | 995 | 8186 | 691 | 8877 |  | 70 | 4 | 7457 | 678 | 2 | 44 | 46 | 6 | 19 | 514 | 52 | 3 | 1 | 4 | 47 | 0
MnROAD Original - Interstate 94 | 09/24/1997 | WED | Driving | Vehicles on all day | 2877 | 4330 | 7903 | 3057 | 10960 |  | 70 | 6 | 6008 | 1778 | 79 | 248 | 135 | 16 | 148 | 2107 | 218 | 79 | 18 | 9 | 111 | 0
MnROAD Original - Interstate 94 | 09/24/1997 | WED | Passing | Vehicles on all day | 704 | 1110 | 8687 | 763 | 9450 |  | 70 | 7 | 7895 | 748 | 8 | 34 | 50 | 9 | 16 | 581 | 59 | 3 | 0 | 3 | 37 | 0
MnROAD Original - Interstate 94 | 09/25/1997 | THU | Driving | Traffic Switch End | 792 | 1199 | 2254 | 833 | 3087 |  | 70 | 2 | 1718 | 507 | 28 | 63 | 37 | 4 | 36 | 593 | 42 | 21 | 6 | 3 | 27 | 0
MnROAD Original - Interstate 94 | 09/25/1997 | THU | Passing | Traffic Switch End | 205 | 322 | 2696 | 217 | 2913 |  | 70 | 2 | 2454 | 229 | 1 | 9 | 9 | 2 | 7 | 171 | 16 | 1 | 0 | 1 | 10 | 0
MnROAD Original - Interstate 94 | 10/02/1997 | THU | Driving | Traffic Switch Begin | 2214 | 3315 | 6292 | 2416 | 8708 |  | 70 | 3 | 4935 | 516 | 83 | 356 | 160 | 41 | 125 | 1501 | 75 | 52 | 18 | 5 | 839 | 0
MnROAD Original - Interstate 94 | 10/02/1997 | THU | Passing | Traffic Switch Begin | 524 | 811 | 6740 | 573 | 7313 |  | 70 | 4 | 5554 | 1147 | 17 | 49 | 22 | 4 | 24 | 418 | 31 | 4 | 2 | 2 | 35 | 0
MnROAD Original - Interstate 94 | 10/03/1997 | FRI | Driving | Vehicles on all day | 2756 | 4091 | 12435 | 3124 | 15559 |  | 70 | 17 | 9520 | 1952 | 122 | 499 | 324 | 54 | 179 | 1763 | 90 | 70 | 18 | 5 | 946 | 0
MnROAD Original - Interstate 94 | 10/03/1997 | FRI | Passing | Vehicles on all day | 899 | 1395 | 17417 | 981 | 18398 |  | 70 | 8 | 13896 | 3463 | 27 | 91 | 42 | 3 | 31 | 723 | 49 | 9 | 3 | 3 | 50 | 0
MnROAD Original - Interstate 94 | 10/04/1997 | SAT | Driving | Vehicles on all day | 1489 | 2232 | 11186 | 1596 | 12782 |  | 70 | 9 | 8967 | 1478 | 48 | 235 | 150 | 32 | 71 | 985 | 24 | 40 | 11 | 0 | 732 | 0
MnROAD Original - Interstate 94 | 10/04/1997 | SAT | Passing | Vehicles on all day | 335 | 529 | 10075 | 372 | 10447 |  | 70 | 2 | 8462 | 1581 | 12 | 40 | 21 | 1 | 10 | 282 | 4 | 1 | 1 | 0 | 30 | 0
MnROAD Original - Interstate 94 | 10/05/1997 | SUN | Driving | Vehicles on all day | 1003 | 1509 | 9638 | 1085 | 10723 |  | 70 | 3 | 8069 | 1403 | 46 | 151 | 48 | 13 | 54 | 729 | 7 | 30 | 7 | 0 | 163 | 0
MnROAD Original - Interstate 94 | 10/05/1997 | SUN | Passing | Vehicles on all day | 185 | 287 | 8251 | 206 | 8457 |  | 70 | 6 | 7289 | 941 | 14 | 23 | 9 | 2 | 8 | 147 | 1 | 1 | 1 | 0 | 15 | 0
MnROAD Original - Interstate 94 | 10/06/1997 | MON | Driving | Vehicles on all day | 2499 | 3795 | 7864 | 2818 | 10682 |  | 70 | 4 | 6147 | 1520 | 96 | 397 | 130 | 26 | 127 | 1873 | 98 | 52 | 11 | 8 | 193 | 0
MnROAD Original - Interstate 94 | 10/06/1997 | MON | Passing | Vehicles on all day | 618 | 962 | 7935 | 683 | 8618 |  | 70 | 3 | 6660 | 1246 | 16 | 52 | 29 | 7 | 28 | 497 | 46 | 2 | 3 | 3 | 26 | 0
MnROAD Original - Interstate 94 | 10/07/1997 | TUE | Driving | Vehicles on all day | 2731 | 4117 | 7950 | 2973 | 10923 |  | 70 | 6 | 6258 | 1557 | 106 | 391 | 110 | 14 | 127 | 2038 | 84 | 80 | 21 | 2 | 129 | 0
MnROAD Original - Interstate 94 | 10/07/1997 | TUE | Passing | Vehicles on all day | 620 | 966 | 8013 | 672 | 8685 |  | 70 | 4 | 6617 | 1365 | 12 | 60 | 18 | 1 | 25 | 514 | 32 | 2 | 6 | 2 | 27 | 0
MnROAD Original - Interstate 94 | 10/08/1997 | WED | Driving | Vehicles on all day | 2690 | 4069 | 8259 | 2954 | 11213 |  | 70 | 7 | 6417 | 1700 | 123 | 378 | 116 | 17 | 133 | 2017 | 77 | 73 | 17 | 3 | 135 | 0
MnROAD Original - Interstate 94 | 10/08/1997 | WED | Passing | Vehicles on all day | 715 | 1109 | 8444 | 775 | 9219 |  | 70 | 3 | 6917 | 1496 | 16 | 69 | 28 | 5 | 23 | 578 | 42 | 8 | 6 | 0 | 28 | 0
MnROAD Original - Interstate 94 | 10/09/1997 | THU | Driving | Vehicles on all day | 2703 | 4090 | 8708 | 2972 | 11680 |  | 70 | 4 | 6547 | 2054 | 140 | 327 | 136 | 16 | 149 | 2013 | 103 | 67 | 17 | 4 | 103 | 0
MnROAD Original - Interstate 94 | 10/09/1997 | THU | Passing | Vehicles on all day | 710 | 1123 | 9610 | 784 | 10394 |  | 70 | 6 | 7892 | 1671 | 12 | 61 | 34 | 6 | 27 | 604 | 36 | 3 | 1 | 0 | 41 | 0
MnROAD Original - Interstate 94 | 10/10/1997 | FRI | Driving | Vehicles on all day | 2377 | 3603 | 12465 | 2555 | 15020 |  | 70 | 9 | 9321 | 2991 | 107 | 246 | 133 | 9 | 125 | 1777 | 77 | 66 | 13 | 2 | 144 | 0
MnROAD Original - Interstate 94 | 10/10/1997 | FRI | Passing | Vehicles on all day | 785 | 1213 | 16010 | 866 | 16876 |  | 70 | 1 | 12819 | 3132 | 14 | 99 | 35 | 2 | 34 | 627 | 42 | 10 | 3 | 0 | 58 | 0
MnROAD Original - Interstate 94 | 10/11/1997 | SAT | Driving | Vehicles on all day | 1190 | 1818 | 11428 | 1232 | 12660 |  | 70 | 7 | 9032 | 2279 | 45 | 108 | 44 | 3 | 42 | 926 | 23 | 34 | 5 | 2 | 110 | 0
MnROAD Original - Interstate 94 | 10/11/1997 | SAT | Passing | Vehicles on all day | 356 | 552 | 9303 | 396 | 9699 |  | 70 | 4 | 7882 | 1388 | 12 | 49 | 15 | 1 | 17 | 288 | 9 | 2 | 2 | 1 | 29 | 0
MnROAD Original - Interstate 94 | 10/12/1997 | SUN | Driving | Vehicles on all day | 798 | 1212 | 9811 | 800 | 10611 |  | 70 | 5 | 8208 | 1531 | 34 | 69 | 16 | 1 | 21 | 618 | 7 | 26 | 5 | 3 | 67 | 0
MnROAD Original - Interstate 94 | 10/12/1997 | SUN | Passing | Vehicles on all day | 237 | 363 | 8454 | 263 | 8717 |  | 70 | 3 | 7373 | 1056 | 15 | 39 | 5 | 3 | 9 | 185 | 2 | 5 | 0 | 0 | 22 | 0
MnROAD Original - Interstate 94 | 10/13/1997 | MON | Driving | Vehicles on all day | 2277 | 3466 | 8255 | 2415 | 10670 |  | 70 | 4 | 6305 | 1838 | 89 | 203 | 103 | 12 | 106 | 1738 | 87 | 60 | 13 | 4 | 108 | 0
MnROAD Original - Interstate 94 | 10/13/1997 | MON | Passing | Vehicles on all day | 618 | 979 | 8750 | 684 | 9434 |  | 70 | 5 | 7410 | 1308 | 20 | 50 | 24 | 4 | 25 | 529 | 29 | 2 | 1 | 0 | 27 | 0
MnROAD Original - Interstate 94 | 10/14/1997 | TUE | Driving | Vehicles on all day | 2564 | 3882 | 8028 | 2664 | 10692 |  | 70 | 4 | 6025 | 1886 | 102 | 214 | 89 | 8 | 124 | 1946 | 80 | 74 | 25 | 2 | 113 | 0
MnROAD Original - Interstate 94 | 10/14/1997 | TUE | Passing | Vehicles on all day | 559 | 876 | 7994 | 618 | 8612 |  | 70 | 4 | 6677 | 1277 | 16 | 55 | 26 | 2 | 22 | 462 | 29 | 3 | 3 | 0 | 36 | 0
MnROAD Original - Interstate 94 | 10/15/1997 | WED | Driving | Vehicles on all day | 2640 | 3992 | 9075 | 2740 | 11815 |  | 70 | 8 | 6687 | 2260 | 105 | 192 | 129 | 13 | 108 | 1969 | 120 | 81 | 18 | 5 | 120 | 0
MnROAD Original - Interstate 94 | 10/15/1997 | WED | Passing | Vehicles on all day | 707 | 1103 | 9762 | 789 | 10551 |  | 70 |  | 7998 | 1724 | 25 | 73 | 30 | 7 | 27 | 574 | 45 | 3 | 4 | 1 | 40 | 0
MnROAD Original - Interstate 94 | 10/16/1997 | THU | Driving | Vehicles on all day | 2680 | 4080 | 10110 | 2824 | 12934 |  | 70 | 9 | 7612 | 2355 | 113 | 206 | 112 | 13 | 136 | 2046 | 108 | 74 | 13 | 3 | 134 | 0
MnROAD Original - Interstate 94 | 10/16/1997 | THU | Passing | Vehicles on all day | 749 | 1168 | 11750 | 851 | 12601 |  | 70 | 5 | 9668 | 2028 | 20 | 96 | 44 | 4 | 25 | 605 | 50 | 1 | 5 | 1 | 49 | 0
MnROAD Original - Interstate 94 | 10/17/1997 | FRI | Driving | Vehicles on all day | 2434 | 3700 | 12865 | 2564 | 15429 |  | 70 | 6 | 9691 | 3013 | 75 | 202 | 120 | 15 | 122 | 1844 | 103 | 71 | 10 | 2 | 155 | 0
MnROAD Original - Interstate 94 | 10/17/1997 | FRI | Passing | Vehicles on all day | 800 | 1256 | 16094 | 891 | 16985 |  | 70 | 7 | 13154 | 2883 | 29 | 78 | 42 | 10 | 29 | 659 | 38 | 2 | 3 | 1 | 50 | 0
MnROAD Original - Interstate 94 | 10/18/1997 | SAT | Driving | Vehicles on all day | 1197 | 1832 | 11200 | 1236 | 12436 |  | 70 | 6 | 8821 | 2251 | 60 | 93 | 38 | 4 | 43 | 930 | 28 | 31 | 7 | 2 | 122 | 0
MnROAD Original - Interstate 94 | 10/18/1997 | SAT | Passing | Vehicles on all day | 298 | 470 | 9840 | 324 | 10164 |  | 70 | 3 | 8423 | 1395 | 7 | 30 | 12 | 5 | 10 | 254 | 4 | 2 | 0 | 0 | 19 | 0
MnROAD Original - Interstate 94 | 10/19/1997 | SUN | Driving | Vehicles on all day | 844 | 1275 | 9446 | 846 | 10292 |  | 70 | 9 | 7702 | 1642 | 34 | 67 | 34 | 4 | 26 | 633 | 11 | 32 | 5 | 0 | 93 | 0
MnROAD Original - Interstate 94 | 10/19/1997 | SUN | Passing | Vehicles on all day | 157 | 239 | 8075 | 186 | 8261 |  | 70 | 3 | 7113 | 940 | 10 | 34 | 11 | 4 | 8 | 114 | 3 | 2 | 0 | 0 | 19 | 0
MnROAD Original - Interstate 94 | 10/20/1997 | MON | Driving | Vehicles on all day | 2455 | 3698 | 7833 | 2600 | 10433 |  | 70 | 7 | 5852 | 1847 | 83 | 223 | 133 | 12 | 131 | 1803 | 121 | 71 | 17 | 6 | 127 | 0
MnROAD Original - Interstate 94 | 10/20/1997 | MON | Passing | Vehicles on all day | 568 | 893 | 7889 | 638 | 8527 |  | 70 | 5 | 6626 | 1228 | 17 | 66 | 32 | 8 | 16 | 472 | 22 | 3 | 1 | 1 | 30 | 0
MnROAD Original - Interstate 94 | 10/21/1997 | TUE | Driving | Vehicles on all day | 2708 | 4104 | 7584 | 2849 | 10433 |  | 70 | 3 | 5726 | 1752 | 98 | 201 | 142 | 18 | 121 | 2025 | 146 | 67 | 21 | 10 | 103 | 0
MnROAD Original - Interstate 94 | 10/21/1997 | TUE | Passing | Vehicles on all day | 635 | 1000 | 7896 | 711 | 8607 |  | 70 | 2 | 6605 | 1265 | 17 | 66 | 20 | 4 | 23 | 537 | 40 | 2 | 2 | 0 | 24 | 0
MnROAD Original - Interstate 94 | 10/22/1997 | WED | Driving | Vehicles on all day | 2849 | 4295 | 7944 | 3043 | 10987 |  | 70 | 5 | 5950 | 1867 | 122 | 202 | 123 | 14 | 141 | 2076 | 270 | 69 | 18 | 8 | 122 | 0
MnROAD Original - Interstate 94 | 10/22/1997 | WED | Passing | Vehicles on all day | 689 | 1081 | 8432 | 772 | 9204 |  | 70 | 2 | 7007 | 1394 | 21 | 68 | 37 | 4 | 19 | 567 | 50 | 6 | 0 | 0 | 29 | 0
MnROAD Original - Interstate 94 | 10/23/1997 | THU | Driving | Vehicles on all day | 2750 | 4169 | 8392 | 2902 | 11294 |  | 70 | 7 | 6275 | 1989 | 100 | 198 | 109 | 11 | 152 | 2070 | 169 | 70 | 15 | 8 | 121 | 0
MnROAD Original - Interstate 94 | 10/23/1997 | THU | Passing | Vehicles on all day | 748 | 1164 | 9316 | 838 | 10154 |  | 70 | 2 | 7643 | 1636 | 26 | 88 | 34 | 2 | 29 | 607 | 42 | 5 | 5 | 0 | 35 | 0
MnROAD Original - Interstate 94 | 10/24/1997 | FRI | Driving | Vehicles on all day | 2640 | 4048 | 10702 | 2832 | 13534 |  | 70 | 8 | 7838 | 2739 | 112 | 208 | 138 | 14 | 124 | 2044 | 119 | 59 | 9 | 5 | 117 | 0
MnROAD Original - Interstate 94 | 10/24/1997 | FRI | Passing | Vehicles on all day | 829 | 1298 | 14596 | 929 | 15525 |  | 70 | 6 | 11904 | 2636 | 28 | 88 | 43 | 5 | 33 | 679 | 46 | 5 | 1 | 1 | 50 | 0
MnROAD Original - Interstate 94 | 10/25/1997 | SAT | Driving | Vehicles on all day | 1229 | 1860 | 10195 | 1251 | 11446 |  | 70 | 7 | 7964 | 2139 | 61 | 111 | 29 | 8 | 34 | 935 | 20 | 44 | 7 | 2 | 85 | 0
MnROAD Original - Interstate 94 | 10/25/1997 | SAT | Passing | Vehicles on all day | 326 | 509 | 9207 | 366 | 9573 |  | 70 | 3 | 7825 | 1345 | 9 | 44 | 17 | 5 | 16 | 265 | 7 | 0 | 1 | 2 | 34 | 0
MnROAD Original - Interstate 94 | 10/26/1997 | SUN | Driving | Vehicles on all day | 862 | 1314 | 9106 | 875 | 9981 |  | 70 | 5 | 7358 | 1672 | 42 | 68 | 16 | 6 | 29 | 671 | 10 | 25 | 6 | 2 | 71 | 0
MnROAD Original - Interstate 94 | 10/26/1997 | SUN | Passing | Vehicles on all day | 158 | 244 | 7468 | 174 | 7642 |  | 70 | 1 | 6594 | 859 | 10 | 17 | 13 | 2 | 6 | 122 | 2 | 0 | 2 | 0 | 14 | 0
MnROAD Original - Interstate 94 | 10/27/1997 | MON | Driving | Vehicles on all day | 2436 | 3701 | 7580 | 2580 | 10160 |  | 70 | 4 | 5664 | 1791 | 108 | 195 | 106 | 16 | 122 | 1840 | 110 | 62 | 15 | 6 | 121 | 0
MnROAD Original - Interstate 94 | 10/27/1997 | MON | Passing | Vehicles on all day | 563 | 886 | 7681 | 655 | 8336 |  | 70 | 1 | 6439 | 1207 | 14 | 80 | 28 | 6 | 18 | 467 | 41 | 0 | 0 | 1 | 34 | 0
MnROAD Original - Interstate 94 | 10/28/1997 | TUE | Driving | Vehicles on all day | 2631 | 3988 | 7533 | 2748 | 10281 |  | 70 | 5 | 5680 | 1737 | 78 | 229 | 112 | 17 | 109 | 1993 | 109 | 73 | 20 | 8 | 111 | 0
MnROAD Original - Interstate 94 | 10/28/1997 | TUE | Passing | Vehicles on all day | 629 | 987 | 7532 | 710 | 8242 |  | 70 |  | 6291 | 1215 | 20 | 65 | 24 | 6 | 18 | 520 | 53 | 2 | 1 | 1 | 26 | 0
MnROAD Original - Interstate 94 | 10/29/1997 | WED | Driving | Vehicles on all day | 2767 | 4234 | 7762 | 2948 | 10710 |  | 70 | 4 | 5826 | 1819 | 113 | 208 | 109 | 15 | 146 | 2145 | 131 | 58 | 16 | 7 | 113 | 0
MnROAD Original - Interstate 94 | 10/29/1997 | WED | Passing | Vehicles on all day | 695 | 1092 | 7862 | 752 | 8614 |  | 70 | 2 | 6525 | 1295 | 15 | 51 | 25 | 3 | 16 | 581 | 53 | 4 | 3 | 1 | 40 | 0
MnROAD Original - Interstate 94 | 10/30/1997 | THU | Driving | Vehicles on all day | 2731 | 4150 | 8344 | 2875 | 11219 |  | 70 | 8 | 6333 | 1883 | 103 | 224 | 119 | 20 | 115 | 2071 | 126 | 75 | 17 | 5 | 120 | 0
MnROAD Original - Interstate 94 | 10/30/1997 | THU | Passing | Vehicles on all day | 814 | 1282 | 9334 | 899 | 10233 |  | 70 | 2 | 7686 | 1610 | 19 | 72 | 31 | 7 | 27 | 685 | 51 | 2 | 3 | 2 | 36 | 0
MnROAD Original - Interstate 94 | 10/31/1997 | FRI | Driving | Vehicles on all day | 2474 | 3808 | 9637 | 2619 | 12256 |  | 70 | 9 | 7288 | 2235 | 94 | 187 | 105 | 6 | 107 | 1959 | 91 | 57 | 7 | 6 | 105 | 0
MnROAD Original - Interstate 94 | 10/31/1997 | FRI | Passing | Vehicles on all day | 798 | 1249 | 11461 | 879 | 12340 |  | 70 | 3 | 9297 | 2131 | 21 | 72 | 35 | 4 | 25 | 658 | 55 | 6 | 2 | 1 | 30 | 0
MnROAD Original - Interstate 94 | 11/01/1997 | SAT | Driving | Vehicles on all day | 1156 | 1748 | 9615 | 1188 | 10803 |  | 70 | 2 | 7418 | 2123 | 50 | 99 | 37 | 8 | 27 | 868 | 52 | 38 | 6 | 3 | 72 | 0
MnROAD Original - Interstate 94 | 11/01/1997 | SAT | Passing | Vehicles on all day | 414 | 647 | 8661 | 460 | 9121 |  | 70 | 2 | 7259 | 1366 | 23 | 44 | 18 | 4 | 7 | 336 | 24 | 1 | 3 | 0 | 34 | 0
MnROAD Original - Interstate 94 | 11/02/1997 | SUN | Driving | Vehicles on all day | 727 | 1099 | 8087 | 732 | 8819 |  | 70 | 1 | 6613 | 1412 | 50 | 58 | 18 | 5 | 14 | 548 | 7 | 25 | 7 | 0 | 61 | 0
MnROAD Original - Interstate 94 | 11/02/1997 | SUN | Passing | Vehicles on all day | 216 | 335 | 7241 | 229 | 7470 |  | 70 | 1 | 6227 | 996 | 17 | 20 | 7 | 1 | 3 | 175 | 2 | 3 | 1 | 0 | 17 | 0
MnROAD Original - Interstate 94 | 11/03/1997 | MON | Driving | Vehicles on all day | 2291 | 3492 | 6961 | 2464 | 9425 |  | 70 | 2 | 5193 | 1664 | 99 | 214 | 110 | 12 | 105 | 1747 | 106 | 55 | 14 | 2 | 102 | 0
MnROAD Original - Interstate 94 | 11/03/1997 | MON | Passing | Vehicles on all day | 576 | 901 | 7495 | 642 | 8137 |  | 70 | 41 | 6293 | 1130 | 15 | 58 | 31 | 2 | 19 | 471 | 40 | 0 | 1 | 5 | 31 | 0
MnROAD Original - Interstate 94 | 11/04/1997 | TUE | Driving | Vehicles on all day | 2678 | 4085 | 6966 | 2838 | 9804 |  | 70 | 2 | 5188 | 1672 | 85 | 192 | 120 | 20 | 133 | 2048 | 156 | 66 | 15 | 3 | 104 | 0
MnROAD Original - Interstate 94 | 11/04/1997 | TUE | Passing | Vehicles on all day | 627 | 975 | 7324 | 683 | 8007 |  | 70 | 3 | 6033 | 1264 | 12 | 52 | 18 | 5 | 15 | 509 | 63 | 5 | 4 | 0 | 24 | 0
MnROAD Original - Interstate 94 | 11/05/1997 | WED | Driving | Vehicles on all day | 2706 | 4112 | 7070 | 2891 | 9961 |  | 70 | 3 | 5174 | 1813 | 128 | 217 | 104 | 10 | 134 | 2050 | 161 | 73 | 13 | 1 | 80 | 0
MnROAD Original - Interstate 94 | 11/05/1997 | WED | Passing | Vehicles on all day | 649 | 1012 | 7703 | 728 | 8431 |  | 70 | 2 | 6388 | 1287 | 19 | 55 | 28 | 5 | 20 | 522 | 74 | 1 | 3 | 1 | 26 | 0
MnROAD Original - Interstate 94 | 11/06/1997 | THU | Driving | Vehicles on all day | 2784 | 4230 | 8377 | 2963 | 11340 |  | 70 | 4 | 5989 | 2295 | 99 | 214 | 144 | 19 | 137 | 2096 | 162 | 70 | 18 | 4 | 89 | 0
MnROAD Original - Interstate 94 | 11/06/1997 | THU | Passing | Vehicles on all day | 760 | 1191 | 9558 | 857 | 10415 |  | 70 |  | 7648 | 1876 | 23 | 79 | 28 | 8 | 22 | 626 | 66 | 2 | 2 | 1 | 34 | 0
MnROAD Original - Interstate 94 | 11/07/1997 | FRI | Driving | Vehicles on all day | 2301 | 3488 | 12669 | 2472 | 15141 |  | 70 | 4 | 8781 | 3759 | 112 | 216 | 103 | 12 | 127 | 1722 | 105 | 58 | 14 | 3 | 125 | 0
MnROAD Original - Interstate 94 | 11/07/1997 | FRI | Passing | Vehicles on all day | 835 | 1318 | 16855 | 915 | 17770 |  | 70 | 5 | 12923 | 3883 | 26 | 66 | 36 | 3 | 27 | 706 | 46 | 5 | 0 | 0 | 44 | 0
MnROAD Original - Interstate 94 | 11/08/1997 | SAT | Driving | Vehicles on all day | 1184 | 1810 | 8840 | 1216 | 10056 |  | 70 |  | 7186 | 1594 | 44 | 89 | 29 | 8 | 28 | 926 | 50 | 35 | 4 | 3 | 60 | 0
MnROAD Original - Interstate 94 | 11/08/1997 | SAT | Passing | Vehicles on all day | 242 | 375 | 6782 | 262 | 7044 |  | 70 | 2 | 5861 | 905 | 8 | 22 | 10 | 2 | 4 | 191 | 21 | 3 | 1 | 0 | 14 | 0
MnROAD Original - Interstate 94 | 11/09/1997 | SUN | Driving | Vehicles on all day | 861 | 1306 | 7957 | 847 | 8804 |  | 70 | 2 | 6663 | 1252 | 40 | 43 | 19 | 5 | 28 | 663 | 10 | 34 | 5 | 0 | 40 | 0
MnROAD Original - Interstate 94 | 11/09/1997 | SUN | Passing | Vehicles on all day | 146 | 224 | 6616 | 152 | 6768 |  | 70 | 3 | 5901 | 699 | 8 | 10 | 6 | 3 | 8 | 114 | 0 | 3 | 0 | 0 | 13 | 0
MnROAD Original - Interstate 94 | 11/10/1997 | MON | Driving | Vehicles on all day | 2347 | 3596 | 6916 | 2523 | 9439 |  | 70 | 2 | 5278 | 1558 | 98 | 190 | 105 | 7 | 119 | 1824 | 115 | 50 | 11 | 4 | 78 | 0
MnROAD Original - Interstate 94 | 11/10/1997 | MON | Passing | Vehicles on all day | 478 | 743 | 7143 | 529 | 7672 |  | 70 | 4 | 6047 | 1076 | 15 | 38 | 32 | 4 | 12 | 379 | 43 | 3 | 2 | 1 | 16 | 0
MnROAD Original - Interstate 94 | 11/11/1997 | TUE | Driving | Vehicles on all day | 2559 | 3886 | 6747 | 2640 | 9387 |  | 70 | 2 | 4984 | 1684 | 85 | 192 | 79 | 9 | 107 | 1965 | 103 | 73 | 21 | 6 | 77 | 0
MnROAD Original - Interstate 94 | 11/11/1997 | TUE | Passing | Vehicles on all day | 600 | 942 | 6987 | 635 | 7622 |  | 70 | 6 | 5796 | 1160 | 6 | 44 | 18 | 4 | 13 | 507 | 33 | 6 | 4 | 0 | 25 | 0
MnROAD Original - Interstate 94 | 11/12/1997 | WED | Driving | Vehicles on all day | 2610 | 3991 | 7142 | 2777 | 9919 |  | 70 | 1 | 5250 | 1771 | 90 | 241 | 98 | 10 | 128 | 2034 | 94 | 70 | 11 | 1 | 120 | 0
MnROAD Original - Interstate 94 | 11/12/1997 | WED | Passing | Vehicles on all day | 602 | 951 | 7512 | 644 | 8156 |  | 70 |  | 6258 | 1228 | 15 | 38 | 25 | 5 | 16 | 514 | 24 | 3 | 4 | 0 | 26 | 0
MnROAD Original - Interstate 94 | 11/13/1997 | THU | Driving | Vehicles on all day | 2173 | 3333 | 6509 | 2339 | 8848 |  | 70 | 6 | 4852 | 1569 | 92 | 203 | 98 | 16 | 103 | 1697 | 67 | 51 | 12 | 0 | 82 | 0
MnROAD Original - Interstate 94 | 11/13/1997 | THU | Passing | Vehicles on all day | 854 | 1345 | 6461 | 913 | 7374 |  | 70 | 1 | 5044 | 1389 | 16 | 78 | 23 | 3 | 26 | 735 | 17 | 11 | 2 | 2 | 27 | 0
MnROAD Original - Interstate 94 | 11/14/1997 | FRI | Driving | Vehicles on all day | 1892 | 2864 | 8598 | 2031 | 10629 |  | 70 | 7 | 6081 | 2390 | 109 | 218 | 78 | 16 | 89 | 1418 | 34 | 61 | 8 | 0 | 120 | 0
MnROAD Original - Interstate 94 | 11/14/1997 | FRI | Passing | Vehicles on all day | 839 | 1331 | 11427 | 929 | 12356 |  | 70 | 91 | 8844 | 2434 | 36 | 83 | 33 | 9 | 19 | 721 | 23 | 4 | 1 | 0 | 58 | 0
MnROAD Original - Interstate 94 | 11/15/1997 | SAT | Driving | Vehicles on all day | 1167 | 1781 | 8286 | 1183 | 9469 |  | 70 | 5 | 6466 | 1755 | 62 | 86 | 34 | 3 | 30 | 911 | 10 | 36 | 7 | 4 | 60 | 0
MnROAD Original - Interstate 94 | 11/15/1997 | SAT | Passing | Vehicles on all day | 274 | 432 | 6362 | 299 | 6661 |  | 70 | 3 | 5384 | 959 | 13 | 28 | 10 | 3 | 8 | 233 | 1 | 1 | 2 | 0 | 16 | 0
MnROAD Original - Interstate 94 | 11/16/1997 | SUN | Driving | Vehicles on all day | 811 | 1251 | 7572 | 827 | 8399 |  | 70 | 1 | 6199 | 1313 | 47 | 50 | 21 | 6 | 18 | 650 | 9 | 22 | 4 | 0 | 59 | 0
MnROAD Original - Interstate 94 | 11/16/1997 | SUN | Passing | Vehicles on all day | 107 | 166 | 5144 | 113 | 5257 |  | 70 | 1 | 4559 | 571 | 6 | 13 | 4 | 2 | 0 | 86 | 0 | 2 | 0 | 0 | 13 | 0
MnROAD Original - Interstate 94 | 11/17/1997 | MON | Driving | Traffic Switch End | 790 | 1212 | 2325 | 842 | 3167 |  | 70 | 1 | 1739 | 548 | 31 | 66 | 36 | 4 | 41 | 619 | 22 | 19 | 4 | 1 | 37 | 0
MnROAD Original - Interstate 94 | 11/17/1997 | MON | Passing | Traffic Switch End | 157 | 245 | 1974 | 165 | 2139 |  | 70 | 51 | 1569 | 319 | 4 | 11 | 10 | 1 | 5 | 126 | 5 | 1 | 1 | 1 | 34 | 0
MnROAD Original - Interstate 94 | 12/15/1997 | MON | Driving | Traffic Switch Begin | 1600 | 2452 | 4828 | 1697 | 6525 |  | 70 | 4 | 3645 | 1118 | 50 | 146 | 70 | 5 | 71 | 1256 | 47 | 39 | 9 | 3 | 61 | 0
MnROAD Original - Interstate 94 | 12/15/1997 | MON | Passing | Traffic Switch Begin | 330 | 520 | 4805 | 372 | 5177 |  | 70 | 1 | 4070 | 716 | 12 | 38 | 16 | 2 | 13 | 276 | 11 | 1 | 1 | 0 | 17 | 0
MnROAD Original - Interstate 94 | 12/16/1997 | TUE | Driving | Vehicles on all day | 2537 | 3880 | 7171 | 2655 | 9826 |  | 70 | 2 | 5446 | 1645 | 80 | 197 | 111 | 13 | 113 | 1979 | 75 | 62 | 24 | 1 | 78 | 0
MnROAD Original - Interstate 94 | 12/16/1997 | TUE | Passing | Vehicles on all day | 600 | 933 | 7323 | 633 | 7956 |  | 70 | 1 | 6114 | 1180 | 15 | 50 | 19 | 4 | 14 | 492 | 25 | 9 | 3 | 2 | 28 | 0
MnROAD Original - Interstate 94 | 12/17/1997 | WED | Driving | Vehicles on all day | 2673 | 4089 | 7273 | 2837 | 10110 |  | 70 | 3 | 5486 | 1674 | 107 | 225 | 130 | 8 | 131 | 2076 | 75 | 62 | 23 | 0 | 110 | 0
MnROAD Original - Interstate 94 | 12/17/1997 | WED | Passing | Vehicles on all day | 613 | 973 | 7842 | 674 | 8516 |  | 70 | 1 | 6488 | 1329 | 22 | 50 | 30 | 6 | 16 | 528 | 18 | 2 | 1 | 1 | 24 | 0
MnROAD Original - Interstate 94 | 12/18/1997 | THU | Driving | Vehicles on all day | 2773 | 4238 | 7808 | 2925 | 10733 |  | 70 | 1 | 5896 | 1820 | 101 | 228 | 122 | 13 | 128 | 2156 | 85 | 73 | 17 | 2 | 91 | 0
MnROAD Original - Interstate 94 | 12/18/1997 | THU | Passing | Vehicles on all day | 677 | 1061 | 8877 | 739 | 9616 |  | 70 | 5 | 7412 | 1409 | 16 | 62 | 35 | 8 | 27 | 559 | 23 | 2 | 7 | 0 | 51 | 0
MnROAD Original - Interstate 94 | 12/19/1997 | FRI | Driving | Traffic Switch End | 684 | 1045 | 2366 | 721 | 3087 |  | 70 | 1 | 1773 | 570 | 28 | 56 | 32 | 2 | 31 | 532 | 17 | 19 | 4 | 0 | 21 | 0
MnROAD Original - Interstate 94 | 12/19/1997 | FRI | Passing | Traffic Switch End | 201 | 318 | 2950 | 221 | 3171 |  | 70 | 0 | 2467 | 473 | 4 | 20 | 9 | 2 | 7 | 172 | 5 | 1 | 1 | 0 | 10 | 0
MnROAD Original - Interstate 94 | 01/27/1998 | TUE | Driving | Traffic Switch Begin | 345 | 502 | 681 | 324 | 1005 |  | 70 | 3 | 499 | 168 | 9 | 23 | 9 | 2 | 13 | 237 | 5 | 19 | 5 | 1 | 10 | 0
MnROAD Original - Interstate 94 | 01/27/1998 | TUE | Passing | Traffic Switch Begin | 53 | 80 | 419 | 55 | 474 |  | 70 | 3 | 346 | 66 | 1 | 5 | 4 | 0 | 1 | 40 | 1 | 1 | 1 | 0 | 3 | 0
MnROAD Original - Interstate 94 | 01/28/1998 | WED | Driving | Vehicles on all day | 2387 | 3673 | 6057 | 2503 | 8560 |  | 70 | 16 | 4474 | 1480 | 63 | 188 | 89 | 16 | 98 | 1903 | 72 | 63 | 9 | 2 | 87 | 0
MnROAD Original - Interstate 94 | 01/28/1998 | WED | Passing | Vehicles on all day | 533 | 839 | 6446 | 586 | 7032 |  | 70 | 28 | 5502 | 883 | 15 | 50 | 17 | 3 | 20 | 451 | 25 | 3 | 2 | 0 | 33 | 0
MnROAD Original - Interstate 94 | 01/29/1998 | THU | Driving | Vehicles on all day | 2439 | 3735 | 6530 | 2540 | 9070 |  | 70 | 14 | 4916 | 1514 | 83 | 181 | 92 | 15 | 109 | 1917 | 60 | 70 | 13 | 0 | 86 | 0
MnROAD Original - Interstate 94 | 01/29/1998 | THU | Passing | Vehicles on all day | 492 | 781 | 6813 | 533 | 7346 |  | 70 | 49 | 5723 | 1001 | 10 | 44 | 14 | 7 | 13 | 427 | 14 | 2 | 2 | 0 | 40 | 0
MnROAD Original - Interstate 94 | 01/30/1998 | FRI | Driving | Traffic Switch End | 738 | 1131 | 2912 | 773 | 3685 |  | 70 | 7 | 2237 | 637 | 27 | 62 | 33 | 6 | 31 | 579 | 10 | 23 | 2 | 1 | 31 | 0
MnROAD Original - Interstate 94 | 01/30/1998 | FRI | Passing | Traffic Switch End | 187 | 295 | 3515 | 202 | 3717 |  | 70 | 14 | 2955 | 528 | 5 | 17 | 10 | 1 | 6 | 156 | 5 | 1 | 1 | 0 | 18 | 0
MnROAD Original - Interstate 94 | 02/09/1998 | MON | Driving | Traffic Switch Begin | 1513 | 2333 | 4909 | 1601 | 6510 |  | 70 | 7 | 3879 | 963 | 43 | 133 | 63 | 7 | 63 | 1212 | 33 | 37 | 7 | 1 | 59 | 0
MnROAD Original - Interstate 94 | 02/09/1998 | MON | Passing | Traffic Switch Begin | 250 | 392 | 4207 | 274 | 4481 |  | 70 | 18 | 3613 | 562 | 7 | 26 | 12 | 1 | 9 | 210 | 8 | 2 | 1 | 0 | 15 | 0
MnROAD Original - Interstate 94 | 02/10/1998 | TUE | Driving | Vehicles on all day | 2341 | 3578 | 7231 | 2438 | 9669 |  | 70 | 12 | 5682 | 1462 | 65 | 188 | 104 | 18 | 102 | 1826 | 51 | 65 | 14 | 5 | 75 | 0
MnROAD Original - Interstate 94 | 02/10/1998 | TUE | Passing | Vehicles on all day | 509 | 796 | 6429 | 543 | 6972 |  | 70 | 30 | 5454 | 912 | 7 | 40 | 25 | 4 | 20 | 421 | 17 | 1 | 6 | 2 | 33 | 0
MnROAD Original - Interstate 94 | 02/11/1998 | WED | Driving | Vehicles on all day | 2508 | 3870 | 7381 | 2645 | 10026 |  | 70 | 8 | 5775 | 1516 | 72 | 204 | 104 | 12 | 102 | 2017 | 61 | 56 | 15 | 2 | 82 | 0
MnROAD Original - Interstate 94 | 02/11/1998 | WED | Passing | Vehicles on all day | 518 | 824 | 6798 | 550 | 7348 |  | 70 | 35 | 5754 | 974 | 11 | 34 | 19 | 3 | 8 | 453 | 17 | 2 | 2 | 1 | 35 | 0
MnROAD Original - Interstate 94 | 02/12/1998 | THU | Driving | Traffic Switch End | 1499 | 2315 | 4695 | 1575 | 6270 |  | 70 | 8 | 3708 | 925 | 40 | 121 | 64 | 9 | 55 | 1207 | 35 | 35 | 8 | 2 | 53 | 0
MnROAD Original - Interstate 94 | 02/12/1998 | THU | Passing | Traffic Switch End | 334 | 525 | 4493 | 347 | 4840 |  | 70 | 21 | 3766 | 690 | 7 | 19 | 12 | 2 | 10 | 284 | 6 | 2 | 3 | 1 | 15 | 0
MnROAD Original - Interstate 94 | 02/23/1998 | MON | Driving | Traffic Switch Begin | 1365 | 2098 | 4516 | 1448 | 5964 |  | 70 | 4 | 3549 | 907 | 40 | 112 | 67 | 11 | 55 | 1073 | 49 | 29 | 6 | 5 | 55 | 0
MnROAD Original - Interstate 94 | 02/23/1998 | MON | Passing | Traffic Switch Begin | 273 | 429 | 4111 | 291 | 4402 |  | 70 | 17 | 3534 | 543 | 8 | 16 | 10 | 4 | 4 | 228 | 19 | 1 | 2 | 1 | 18 | 0
MnROAD Original - Interstate 94 | 02/24/1998 | TUE | Driving | Vehicles on all day | 2136 | 3247 | 6562 | 2204 | 8766 |  | 70 | 13 | 5144 | 1309 | 43 | 179 | 95 | 10 | 82 | 1641 | 70 | 65 | 15 | 4 | 96 | 0
MnROAD Original - Interstate 94 | 02/24/1998 | TUE | Passing | Vehicles on all day | 378 | 591 | 5897 | 403 | 6300 |  | 70 | 26 | 4998 | 858 | 6 | 26 | 10 | 4 | 9 | 312 | 30 | 2 | 2 | 2 | 15 | 0
MnROAD Original - Interstate 94 | 02/25/1998 | WED | Driving | Vehicles on all day | 2367 | 3629 | 7211 | 2470 | 9681 |  | 70 | 7 | 5695 | 1411 | 75 | 196 | 82 | 14 | 87 | 1867 | 69 | 65 | 14 | 1 | 98 | 0
MnROAD Original - Interstate 94 | 02/25/1998 | WED | Passing | Vehicles on all day | 405 | 638 | 6555 | 454 | 7009 |  | 70 | 35 | 5544 | 945 | 8 | 49 | 26 | 4 | 12 | 339 | 13 | 2 | 1 | 0 | 31 | 0
MnROAD Original - Interstate 94 | 02/26/1998 | THU | Driving | Vehicles on all day | 2247 | 3470 | 7250 | 2390 | 9640 |  | 70 | 11 | 5729 | 1408 | 70 | 206 | 91 | 14 | 96 | 1807 | 43 | 51 | 10 | 2 | 102 | 0
MnROAD Original - Interstate 94 | 02/26/1998 | THU | Passing | Vehicles on all day | 430 | 680 | 7182 | 469 | 7651 |  | 70 | 18 | 6096 | 1044 | 10 | 34 | 22 | 2 | 15 | 367 | 16 | 1 | 2 | 0 | 24 | 0
MnROAD Original - Interstate 94 | 02/27/1998 | FRI | Driving | Vehicles on all day | 1875 | 2863 | 8400 | 1979 | 10379 |  | 70 | 20 | 6746 | 1562 | 57 | 174 | 90 | 20 | 80 | 1450 | 43 | 62 | 1 | 2 | 72 | 0
MnROAD Original - Interstate 94 | 02/27/1998 | FRI | Passing | Vehicles on all day | 606 | 955 | 9032 | 638 | 9670 |  | 70 | 56 | 7596 | 1331 | 25 | 38 | 20 | 5 | 12 | 513 | 16 | 4 | 3 | 2 | 49 | 0
MnROAD Original - Interstate 94 | 02/28/1998 | SAT | Driving | Vehicles on all day | 1096 | 1681 | 9181 | 1127 | 10308 |  | 70 | 8 | 7634 | 1503 | 37 | 88 | 51 | 7 | 25 | 865 | 14 | 32 | 7 | 1 | 36 | 0
MnROAD Original - Interstate 94 | 02/28/1998 | SAT | Passing | Vehicles on all day | 199 | 311 | 6878 | 219 | 7097 |  | 70 | 22 | 5982 | 853 | 10 | 27 | 8 | 1 | 6 | 165 | 0 | 1 | 0 | 1 | 21 | 0
MnROAD Original - Interstate 94 | 03/01/1998 | SUN | Driving | Vehicles on all day | 810 | 1229 | 7582 | 813 | 8395 |  | 70 | 8 | 6299 | 1240 | 34 | 67 | 16 | 5 | 21 | 627 | 7 | 28 | 8 | 0 | 35 | 0
MnROAD Original - Interstate 94 | 03/01/1998 | SUN | Passing | Vehicles on all day | 176 | 273 | 6270 | 185 | 6455 |  | 70 | 23 | 5456 | 776 | 7 | 20 | 5 | 0 | 4 | 144 | 1 | 3 | 1 | 0 | 15 | 0
MnROAD Original - Interstate 94 | 03/02/1998 | MON | Driving | Vehicles on all day | 2064 | 3172 | 6917 | 2185 | 9102 |  | 70 | 9 | 5343 | 1459 | 65 | 197 | 72 | 11 | 88 | 1642 | 47 | 53 | 8 | 2 | 106 | 0
MnROAD Original - Interstate 94 | 03/02/1998 | MON | Passing | Vehicles on all day | 401 | 628 | 6744 | 438 | 7182 |  | 70 | 32 | 5714 | 970 | 6 | 38 | 22 | 5 | 16 | 331 | 15 | 3 | 2 | 0 | 28 | 0
MnROAD Original - Interstate 94 | 03/03/1998 | TUE | Driving | Vehicles on all day | 2352 | 3599 | 7050 | 2471 | 9521 |  | 70 | 11 | 5452 | 1504 | 57 | 204 | 100 | 11 | 103 | 1843 | 74 | 59 | 18 | 2 | 83 | 0
MnROAD Original - Interstate 94 | 03/03/1998 | TUE | Passing | Vehicles on all day | 505 | 798 | 6995 | 537 | 7532 |  | 70 | 46 | 5950 | 979 | 11 | 27 | 22 | 3 | 16 | 431 | 21 | 4 | 2 | 0 | 20 | 0
MnROAD Original - Interstate 94 | 03/04/1998 | WED | Driving | Traffic Switch End | 687 | 1051 | 2020 | 721 | 2741 |  | 70 | 4 | 1581 | 412 | 21 | 57 | 29 | 5 | 29 | 537 | 21 | 17 | 5 | 1 | 24 | 0
MnROAD Original - Interstate 94 | 03/04/1998 | WED | Passing | Traffic Switch End | 149 | 234 | 1952 | 159 | 2111 |  | 70 | 10 | 1645 | 287 | 5 | 12 | 5 | 1 | 4 | 124 | 7 | 1 | 1 | 0 | 10 | 0
MnROAD Original - Interstate 94 | 03/10/1998 | TUE | Driving | Traffic Switch Begin | 1532 | 2338 | 4813 | 1640 | 6453 |  | 70 | 5 | 3776 | 981 | 43 | 154 | 69 | 10 | 70 | 1184 | 61 | 34 | 15 | 1 | 51 | 0
MnROAD Original - Interstate 94 | 03/10/1998 | TUE | Passing | Traffic Switch Begin | 360 | 569 | 4321 | 384 | 4705 |  | 70 | 21 | 3643 | 633 | 10 | 21 | 13 | 2 | 5 | 306 | 23 | 3 | 1 | 1 | 25 | 0
MnROAD Original - Interstate 94 | 03/11/1998 | WED | Driving | Vehicles on all day | 2607 | 4004 | 7292 | 2769 | 10061 |  | 70 | 14 | 5737 | 1436 | 76 | 235 | 104 | 11 | 110 | 2061 | 94 | 63 | 13 | 2 | 105 | 0
MnROAD Original - Interstate 94 | 03/11/1998 | WED | Passing | Vehicles on all day | 541 | 856 | 6668 | 577 | 7245 |  | 70 | 26 | 5535 | 1068 | 13 | 34 | 23 | 6 | 12 | 462 | 21 | 3 | 3 | 0 | 39 | 0
MnROAD Original - Interstate 94 | 03/12/1998 | THU | Driving | Traffic Switch End | 870 | 1334 | 2758 | 926 | 3684 |  | 70 | 7 | 2152 | 558 | 27 | 81 | 43 | 7 | 39 | 679 | 23 | 19 | 8 | 0 | 42 | 0
MnROAD Original - Interstate 94 | 03/12/1998 | THU | Passing | Traffic Switch End | 186 | 294 | 2509 | 194 | 2703 |  | 70 | 8 | 2097 | 394 | 3 | 9 | 8 | 1 | 5 | 158 | 6 | 2 | 1 | 0 | 11 | 0
MnROAD Original - Interstate 94 | 03/16/1998 | MON | Driving | Traffic Switch Begin | 932 | 1430 | 3325 | 992 | 4317 |  | 70 | 5 | 2647 | 636 | 26 | 94 | 38 | 5 | 39 | 737 | 25 | 20 | 7 | 1 | 37 | 0
MnROAD Original - Interstate 94 | 03/16/1998 | MON | Passing | Traffic Switch Begin | 181 | 284 | 2876 | 195 | 3071 |  | 70 | 12 | 2460 | 393 | 4 | 13 | 9 | 1 | 9 | 150 | 7 | 1 | 1 | 1 | 11 | 0
MnROAD Original - Interstate 94 | 03/17/1998 | TUE | Driving | Vehicles on all day | 2343 | 3567 | 7394 | 2428 | 9822 |  | 70 | 9 | 5794 | 1508 | 64 | 188 | 83 | 14 | 110 | 1815 | 66 | 69 | 17 | 2 | 83 | 0
MnROAD Original - Interstate 94 | 03/17/1998 | TUE | Passing | Vehicles on all day | 477 | 755 | 7122 | 503 | 7625 |  | 70 | 31 | 6042 | 1020 | 11 | 29 | 14 | 6 | 12 | 412 | 13 | 4 | 2 | 0 | 29 | 0
MnROAD Original - Interstate 94 | 03/18/1998 | WED | Driving | Vehicles on all day | 2271 | 3485 | 6550 | 2381 | 8931 |  | 70 | 13 | 5061 | 1376 | 72 | 204 | 76 | 14 | 89 | 1801 | 50 | 57 | 16 | 2 | 100 | 0
MnROAD Original - Interstate 94 | 03/18/1998 | WED | Passing | Vehicles on all day | 657 | 1051 | 7257 | 694 | 7951 |  | 70 | 32 | 6097 | 1075 | 20 | 32 | 21 | 4 | 17 | 582 | 13 | 2 | 2 | 1 | 53 | 0
MnROAD Original - Interstate 94 | 03/19/1998 | THU | Driving | Vehicles on all day | 1730 | 2630 | 5599 | 1746 | 7345 |  | 70 | 14 | 4353 | 1159 | 40 | 122 | 54 | 12 | 67 | 1342 | 36 | 62 | 11 | 0 | 73 | 0
MnROAD Original - Interstate 94 | 03/19/1998 | THU | Passing | Vehicles on all day | 318 | 497 | 5900 | 332 | 6232 |  | 70 | 27 | 5061 | 782 | 9 | 17 | 18 | 5 | 9 | 259 | 9 | 1 | 4 | 1 | 30 | 0
MnROAD Original - Interstate 94 | 03/20/1998 | FRI | Driving | Traffic Switch End | 755 | 1152 | 3283 | 793 | 4076 |  | 70 | 5 | 2611 | 635 | 30 | 71 | 32 | 4 | 30 | 586 | 13 | 22 | 4 | 2 | 32 | 0
MnROAD Original - Interstate 94 | 03/20/1998 | FRI | Passing | Traffic Switch End | 194 | 308 | 3829 | 211 | 4040 |  | 70 | 16 | 3238 | 566 | 3 | 14 | 9 | 1 | 7 | 166 | 9 | 1 | 1 | 0 | 9 | 0
MnROAD Original - Interstate 94 | 03/24/1998 | TUE | Driving | Traffic Switch Begin | 1735 | 2643 | 5205 | 1835 | 7040 |  | 70 | 12 | 4101 | 1015 | 43 | 167 | 84 | 6 | 75 | 1335 | 65 | 49 | 9 | 3 | 77 | 0
MnROAD Original - Interstate 94 | 03/24/1998 | TUE | Passing | Traffic Switch Begin | 388 | 618 | 5191 | 420 | 5611 |  | 70 | 25 | 4365 | 785 | 9 | 29 | 17 | 3 | 6 | 338 | 13 | 0 | 3 | 0 | 16 | 0
MnROAD Original - Interstate 94 | 03/25/1998 | WED | Driving | Vehicles on all day | 2634 | 4054 | 8028 | 2789 | 10817 |  | 70 | 10 | 6283 | 1613 | 77 | 237 | 113 | 16 | 95 | 2092 | 80 | 61 | 14 | 4 | 122 | 0
MnROAD Original - Interstate 94 | 03/25/1998 | WED | Passing | Vehicles on all day | 617 | 973 | 7943 | 663 | 8606 |  | 70 | 31 | 6709 | 1174 | 19 | 50 | 18 | 4 | 10 | 526 | 28 | 7 | 0 | 1 | 29 | 0
MnROAD Original - Interstate 94 | 03/26/1998 | THU | Driving | Vehicles on all day | 2620 | 4008 | 8229 | 2753 | 10982 |  | 70 | 15 | 6536 | 1573 | 78 | 232 | 116 | 9 | 105 | 2047 | 77 | 70 | 13 | 6 | 105 | 0
MnROAD Original - Interstate 94 | 03/26/1998 | THU | Passing | Vehicles on all day | 619 | 973 | 8672 | 656 | 9328 |  | 70 | 52 | 7267 | 1314 | 13 | 43 | 12 | 4 | 21 | 525 | 29 | 6 | 3 | 0 | 39 | 0
MnROAD Original - Interstate 94 | 03/27/1998 | FRI | Driving | Traffic Switch End | 853 | 1289 | 3881 | 894 | 4775 |  | 70 | 10 | 3055 | 778 | 29 | 91 | 38 | 3 | 31 | 641 | 26 | 31 | 2 | 1 | 38 | 0
MnROAD Original - Interstate 94 | 03/27/1998 | FRI | Passing | Traffic Switch End | 318 | 503 | 4649 | 345 | 4994 |  | 70 | 17 | 3910 | 705 | 8 | 26 | 15 | 4 | 9 | 272 | 7 | 2 | 1 | 0 | 16 | 0
MnROAD Original - Interstate 94 | 03/31/1998 | TUE | Driving | Traffic Switch Begin | 1637 | 2503 | 5022 | 1716 | 6738 |  | 70 | 20 | 3928 | 1006 | 47 | 141 | 58 | 9 | 72 | 1282 | 52 | 45 | 8 | 2 | 68 | 0
MnROAD Original - Interstate 94 | 03/31/1998 | TUE | Passing | Traffic Switch Begin | 572 | 894 | 5028 | 601 | 5629 |  | 70 | 27 | 4129 | 833 | 9 | 44 | 19 | 4 | 15 | 478 | 21 | 9 | 3 | 0 | 39 | 0
MnROAD Original - Interstate 94 | 04/01/1998 | WED | Driving | Vehicles on all day | 2418 | 3702 | 7147 | 2514 | 9661 |  | 70 | 11 | 5528 | 1503 | 67 | 192 | 105 | 8 | 88 | 1895 | 75 | 66 | 13 | 5 | 105 | 0
MnROAD Original - Interstate 94 | 04/01/1998 | WED | Passing | Vehicles on all day | 601 | 950 | 6706 | 642 | 7348 |  | 70 | 50 | 5659 | 949 | 18 | 44 | 17 | 5 | 13 | 515 | 23 | 6 | 1 | 0 | 48 | 0
MnROAD Original - Interstate 94 | 04/02/1998 | THU | Driving | Traffic Switch End | 897 | 1373 | 2739 | 949 | 3688 |  | 70 | 5 | 2135 | 565 | 32 | 77 | 33 | 8 | 39 | 701 | 31 | 23 | 4 | 2 | 34 | 0
MnROAD Original - Interstate 94 | 04/02/1998 | THU | Passing | Traffic Switch End | 202 | 316 | 2808 | 215 | 3023 |  | 70 | 14 | 2365 | 416 | 2 | 17 | 10 | 0 | 4 | 168 | 9 | 2 | 1 | 0 | 14 | 0
MnROAD Original - Interstate 94 | 04/08/1998 | WED | Driving | Traffic Switch Begin | 1791 | 2726 | 5177 | 1897 | 7074 |  | 70 | 7 | 4013 | 1097 | 47 | 157 | 89 | 12 | 95 | 1372 | 61 | 47 | 11 | 3 | 60 | 0
MnROAD Original - Interstate 94 | 04/08/1998 | WED | Passing | Traffic Switch Begin | 384 | 601 | 5456 | 413 | 5869 |  | 70 | 31 | 4621 | 779 | 9 | 32 | 13 | 1 | 9 | 320 | 24 | 3 | 2 | 1 | 25 | 0
MnROAD Original - Interstate 94 | 04/09/1998 | THU | Driving | Vehicles on all day | 2676 | 4103 | 9037 | 2843 | 11880 |  | 70 | 22 | 7021 | 1884 | 83 | 232 | 112 | 18 | 118 | 2096 | 103 | 65 | 14 | 2 | 110 | 0
MnROAD Original - Interstate 94 | 04/09/1998 | THU | Passing | Vehicles on all day | 672 | 1057 | 10797 | 729 | 11526 |  | 70 | 61 | 9153 | 1541 | 15 | 58 | 31 | 4 | 20 | 563 | 30 | 5 | 3 | 0 | 42 | 0
MnROAD Original - Interstate 94 | 04/10/1998 | FRI | Driving | Traffic Switch End | 700 | 1061 | 3844 | 737 | 4581 |  | 70 | 16 | 3031 | 754 | 23 | 64 | 37 | 5 | 30 | 525 | 28 | 20 | 4 | 1 | 43 | 0
MnROAD Original - Interstate 94 | 04/10/1998 | FRI | Passing | Traffic Switch End | 180 | 281 | 4599 | 192 | 4791 |  | 70 | 19 | 3914 | 649 | 3 | 14 | 12 | 3 | 5 | 145 | 6 | 2 | 1 | 1 | 17 | 0
MnROAD Original - Interstate 94 | 04/13/1998 | MON | Driving | Traffic Switch Begin | 1661 | 2522 | 7084 | 1844 | 8928 |  | 70 | 7 | 5639 | 1361 | 44 | 192 | 133 | 17 | 74 | 1223 | 112 | 36 | 8 | 3 | 77 | 0
MnROAD Original - Interstate 94 | 04/13/1998 | MON | Passing | Traffic Switch Begin | 410 | 641 | 7912 | 445 | 8357 |  | 70 | 23 | 6873 | 989 | 6 | 36 | 23 | 4 | 12 | 334 | 23 | 2 | 2 | 1 | 27 | 0
MnROAD Original - Interstate 94 | 04/14/1998 | TUE | Driving | Vehicles on all day | 2556 | 3876 | 8123 | 2713 | 10836 |  | 70 | 20 | 6296 | 1732 | 62 | 251 | 105 | 23 | 113 | 1938 | 129 | 72 | 17 | 3 | 75 | 0
MnROAD Original - Interstate 94 | 04/14/1998 | TUE | Passing | Vehicles on all day | 607 | 950 | 8220 | 668 | 8888 |  | 70 | 36 | 6998 | 1145 | 15 | 51 | 28 | 3 | 21 | 497 | 47 | 2 | 3 | 1 | 41 | 0
MnROAD Original - Interstate 94 | 04/15/1998 | WED | Driving | Vehicles on all day | 2700 | 4154 | 7702 | 2911 | 10613 |  | 70 | 20 | 5899 | 1678 | 100 | 248 | 107 | 12 | 122 | 2135 | 116 | 56 | 11 | 4 | 105 | 0
MnROAD Original - Interstate 94 | 04/15/1998 | WED | Passing | Vehicles on all day | 640 | 1000 | 8306 | 699 | 9005 |  | 70 | 44 | 7022 | 1187 | 20 | 53 | 25 | 9 | 24 | 522 | 38 | 3 | 4 | 1 | 53 | 0
MnROAD Original - Interstate 94 | 04/16/1998 | THU | Driving | Vehicles on all day | 2723 | 4186 | 8052 | 2906 | 10958 |  | 70 | 27 | 6078 | 1832 | 100 | 215 | 145 | 24 | 101 | 2127 | 117 | 62 | 10 | 5 | 115 | 0
MnROAD Original - Interstate 94 | 04/16/1998 | THU | Passing | Vehicles on all day | 687 | 1080 | 8856 | 747 | 9603 |  | 70 | 33 | 7482 | 1300 | 28 | 50 | 21 | 4 | 18 | 574 | 45 | 4 | 3 | 0 | 41 | 0
MnROAD Original - Interstate 94 | 04/17/1998 | FRI | Driving | Traffic Switch End | 722 | 1096 | 2951 | 776 | 3727 |  | 70 | 8 | 2260 | 655 | 26 | 65 | 41 | 4 | 31 | 539 | 46 | 19 | 3 | 2 | 28 | 0
MnROAD Original - Interstate 94 | 04/17/1998 | FRI | Passing | Traffic Switch End | 219 | 346 | 3731 | 241 | 3972 |  | 70 | 10 | 3115 | 588 | 6 | 17 | 12 | 2 | 6 | 183 | 14 | 1 | 0 | 0 | 18 | 0
MnROAD Original - Interstate 94 | 04/28/1998 | TUE | Driving | Traffic Switch Begin | 1890 | 2872 | 5438 | 2009 | 7447 |  | 70 | 8 | 4175 | 1173 | 63 | 193 | 86 | 9 | 68 | 1436 | 85 | 51 | 15 | 2 | 83 | 0
MnROAD Original - Interstate 94 | 04/28/1998 | TUE | Passing | Traffic Switch Begin | 444 | 694 | 5402 | 494 | 5896 |  | 70 | 28 | 4516 | 830 | 15 | 39 | 13 | 4 | 22 | 364 | 33 | 1 | 1 | 1 | 28 | 0
MnROAD Original - Interstate 94 | 04/29/1998 | WED | Driving | Vehicles on all day | 2956 | 4499 | 8308 | 3111 | 11419 |  | 70 | 13 | 6415 | 1755 | 103 | 242 | 132 | 17 | 127 | 2258 | 129 | 77 | 20 | 6 | 125 | 0
MnROAD Original - Interstate 94 | 04/29/1998 | WED | Passing | Vehicles on all day | 769 | 1217 | 8898 | 851 | 9749 |  | 70 | 35 | 7473 | 1332 | 18 | 57 | 21 | 13 | 26 | 652 | 62 | 1 | 1 | 0 | 58 | 0
MnROAD Original - Interstate 94 | 04/30/1998 | THU | Driving | Traffic Switch End | 1157 | 1762 | 3531 | 1241 | 4772 |  | 70 | 7 | 2702 | 770 | 46 | 111 | 63 | 7 | 44 | 877 | 54 | 30 | 6 | 2 | 51 | 0
MnROAD Original - Interstate 94 | 04/30/1998 | THU | Passing | Traffic Switch End | 321 | 507 | 3809 | 350 | 4159 |  | 70 | 10 | 3206 | 573 | 8 | 25 | 11 | 5 | 9 | 272 | 17 | 1 | 2 | 0 | 20 | 0
MnROAD Original - Interstate 94 | 05/05/1998 | TUE | Driving | Traffic Switch Begin | 1454 | 2185 | 4556 | 1482 | 6038 |  | 70 | 41 | 3439 | 963 | 38 | 119 | 62 | 14 | 51 | 1066 | 66 | 39 | 8 | 19 | 112 | 0
MnROAD Original - Interstate 94 | 05/05/1998 | TUE | Passing | Traffic Switch Begin | 563 | 872 | 6037 | 595 | 6632 |  | 70 | 32 | 5067 | 887 | 17 | 39 | 20 | 11 | 14 | 446 | 37 | 7 | 5 | 0 | 52 | 0
MnROAD Original - Interstate 94 | 05/06/1998 | WED | Driving | Vehicles on all day | 2877 | 4397 | 8623 | 3057 | 11680 |  | 70 | 20 | 6648 | 1849 | 87 | 260 | 132 | 21 | 123 | 2228 | 113 | 74 | 12 | 7 | 106 | 0
MnROAD Original - Interstate 94 | 05/06/1998 | WED | Passing | Vehicles on all day | 785 | 1235 | 9185 | 854 | 10039 |  | 70 | 29 | 7760 | 1353 | 25 | 57 | 25 | 10 | 28 | 659 | 42 | 4 | 3 | 1 | 43 | 0
MnROAD Original - Interstate 94 | 05/07/1998 | THU | Driving | Traffic Switch End | 655 | 991 | 1985 | 693 | 2678 |  | 70 | 5 | 1527 | 426 | 24 | 58 | 28 | 3 | 33 | 492 | 31 | 19 | 3 | 1 | 27 | 0
MnROAD Original - Interstate 94 | 05/07/1998 | THU | Passing | Traffic Switch End | 218 | 345 | 2177 | 237 | 2414 |  | 70 | 11 | 1775 | 381 | 5 | 17 | 10 | 1 | 5 | 185 | 11 | 1 | 1 | 0 | 11 | 0
MnROAD Original - Interstate 94 | 05/15/1998 | FRI | Driving | Traffic Switch Begin | 1118 | 1627 | 4468 | 1121 | 5589 |  | 70 | 34 | 3318 | 997 | 28 | 108 | 77 | 9 | 70 | 730 | 29 | 43 | 7 | 20 | 119 | 0
MnROAD Original - Interstate 94 | 05/15/1998 | FRI | Passing | Traffic Switch Begin | 518 | 818 | 7563 | 561 | 8124 |  | 70 | 34 | 6250 | 1241 | 14 | 39 | 23 | 7 | 20 | 439 | 14 | 4 | 0 | 1 | 39 | 0
MnROAD Original - Interstate 94 | 05/16/1998 | SAT | Driving | Vehicles on all day | 868 | 1308 | 7040 | 894 | 7934 |  | 70 | 86 | 5411 | 1325 | 38 | 91 | 37 | 9 | 38 | 627 | 20 | 22 | 2 | 10 | 218 | 0
MnROAD Original - Interstate 94 | 05/16/1998 | SAT | Passing | Vehicles on all day | 433 | 689 | 9877 | 469 | 10346 |  | 70 | 29 | 8574 | 1234 | 23 | 34 | 16 | 3 | 10 | 376 | 5 | 1 | 1 | 0 | 40 | 0
MnROAD Original - Interstate 94 | 05/17/1998 | SUN | Driving | Vehicles on all day | 506 | 757 | 6592 | 509 | 7101 |  | 70 | 103 | 5277 | 1059 | 22 | 63 | 14 | 6 | 17 | 361 | 3 | 17 | 0 | 6 | 153 | 0
MnROAD Original - Interstate 94 | 05/17/1998 | SUN | Passing | Vehicles on all day | 148 | 228 | 7585 | 173 | 7758 |  | 70 | 17 | 6715 | 822 | 15 | 26 | 3 | 2 | 10 | 114 | 3 | 0 | 0 | 0 | 31 | 0
MnROAD Original - Interstate 94 | 05/18/1998 | MON | Driving | Vehicles on all day | 1449 | 2184 | 5583 | 1533 | 7116 |  | 70 | 30 | 4295 | 1137 | 44 | 156 | 82 | 19 | 70 | 1063 | 41 | 32 | 8 | 18 | 121 | 0
MnROAD Original - Interstate 94 | 05/18/1998 | MON | Passing | Vehicles on all day | 560 | 880 | 8094 | 624 | 8718 |  | 70 | 26 | 6870 | 1147 | 14 | 50 | 32 | 10 | 23 | 458 | 33 | 3 | 1 | 0 | 51 | 0
MnROAD Original - Interstate 94 | 05/19/1998 | TUE | Driving | Vehicles on all day | 1532 | 2309 | 4498 | 1609 | 6107 |  | 70 | 96 | 3355 | 886 | 50 | 156 | 99 | 20 | 63 | 1115 | 43 | 37 | 9 | 17 | 161 | 0
MnROAD Original - Interstate 94 | 05/19/1998 | TUE | Passing | Vehicles on all day | 467 | 720 | 6373 | 511 | 6884 |  | 70 | 42 | 5392 | 887 | 21 | 52 | 17 | 4 | 15 | 366 | 27 | 6 | 2 | 1 | 52 | 0
MnROAD Original - Interstate 94 | 05/20/1998 | WED | Driving | Vehicles on all day | 1744 | 2577 | 5791 | 1726 | 7517 |  | 70 | 154 | 4259 | 1164 | 69 | 138 | 87 | 19 | 69 | 1203 | 41 | 53 | 10 | 37 | 214 | 0
MnROAD Original - Interstate 94 | 05/20/1998 | WED | Passing | Vehicles on all day | 735 | 1146 | 9815 | 809 | 10624 |  | 70 | 57 | 8322 | 1363 | 17 | 79 | 36 | 3 | 25 | 596 | 43 | 4 | 6 | 0 | 73 | 0
MnROAD Original - Interstate 94 | 05/21/1998 | THU | Driving | Traffic Switch End | 332 | 500 | 1298 | 343 | 1641 |  | 70 | 13 | 950 | 281 | 11 | 31 | 17 | 4 | 16 | 241 | 11 | 9 | 2 | 3 | 54 | 0
MnROAD Original - Interstate 94 | 05/21/1998 | THU | Passing | Traffic Switch End | 205 | 319 | 2913 | 224 | 3137 |  | 70 | 17 | 2429 | 444 | 6 | 19 | 10 | 4 | 7 | 164 | 11 | 2 | 1 | 0 | 23 | 0
MnROAD Original - Interstate 94 | 06/01/1998 | MON | Driving | Traffic Switch Begin | 1679 | 2548 | 6222 | 1804 | 8026 |  | 70 | 12 | 4767 | 1343 | 60 | 187 | 88 | 12 | 82 | 1266 | 50 | 44 | 10 | 4 | 100 | 0
MnROAD Original - Interstate 94 | 06/01/1998 | MON | Passing | Traffic Switch Begin | 419 | 655 | 6111 | 461 | 6572 |  | 70 | 17 | 5174 | 889 | 9 | 42 | 19 | 4 | 15 | 343 | 26 | 1 | 3 | 1 | 30 | 0
MnROAD Original - Interstate 94 | 06/02/1998 | TUE | Driving | Vehicles on all day | 2222 | 3352 | 7128 | 2344 | 9472 |  | 70 | 15 | 5426 | 1576 | 67 | 241 | 98 | 15 | 103 | 1659 | 71 | 64 | 19 | 7 | 111 | 0
MnROAD Original - Interstate 94 | 06/02/1998 | TUE | Passing | Vehicles on all day | 511 | 801 | 4433 | 545 | 4978 |  | 70 | 54 | 3708 | 616 | 11 | 40 | 22 | 3 | 11 | 424 | 26 | 4 | 3 | 1 | 55 | 0
MnROAD Original - Interstate 94 | 06/03/1998 | WED | Driving | Vehicles on all day | 2092 | 3160 | 6979 | 2190 | 9169 |  | 70 | 57 | 5287 | 1497 | 77 | 205 | 95 | 9 | 88 | 1562 | 70 | 61 | 12 | 11 | 138 | 0
MnROAD Original - Interstate 94 | 06/03/1998 | WED | Passing | Vehicles on all day | 765 | 1205 | 9119 | 824 | 9943 |  | 70 | 39 | 7731 | 1295 | 11 | 71 | 34 | 5 | 13 | 646 | 33 | 6 | 3 | 2 | 54 | 0
MnROAD Original - Interstate 94 | 06/04/1998 | THU | Driving | Traffic Switch End | 724 | 1099 | 2517 | 779 | 3296 |  | 70 | 6 | 1930 | 537 | 26 | 78 | 36 | 5 | 34 | 544 | 32 | 18 | 5 | 1 | 44 | 0
MnROAD Original - Interstate 94 | 06/04/1998 | THU | Passing | Traffic Switch End | 233 | 362 | 2936 | 254 | 3190 |  | 70 | 15 | 2471 | 433 | 6 | 22 | 8 | 1 | 11 | 189 | 13 | 2 | 1 | 0 | 17 | 0
MnROAD Original - Interstate 94 | 06/15/1998 | MON | Driving | Traffic Switch Begin | 1901 | 2880 | 7100 | 2056 | 9156 |  | 70 | 15 | 5491 | 1513 | 66 | 211 | 115 | 14 | 100 | 1421 | 65 | 48 | 12 | 6 | 81 | 0
MnROAD Original - Interstate 94 | 06/15/1998 | MON | Passing | Traffic Switch Begin | 561 | 880 | 7665 | 624 | 8289 |  | 70 | 36 | 6518 | 1073 | 19 | 55 | 21 | 4 | 17 | 464 | 39 | 3 | 1 | 1 | 39 | 0
MnROAD Original - Interstate 94 | 06/16/1998 | TUE | Driving | Vehicles on all day | 2355 | 3585 | 8234 | 2530 | 10764 |  | 70 | 40 | 6301 | 1777 | 67 | 236 | 123 | 22 | 109 | 1788 | 109 | 46 | 12 | 18 | 116 | 0
MnROAD Original - Interstate 94 | 06/16/1998 | TUE | Passing | Vehicles on all day | 765 | 1191 | 9316 | 828 | 10144 |  | 70 | 37 | 7858 | 1350 | 18 | 67 | 29 | 4 | 21 | 618 | 59 | 7 | 3 | 2 | 71 | 0
MnROAD Original - Interstate 94 | 06/17/1998 | WED | Driving | Vehicles on all day | 2734 | 4149 | 9456 | 2924 | 12380 |  | 70 | 25 | 7370 | 1925 | 100 | 274 | 130 | 18 | 146 | 2067 | 95 | 70 | 18 | 6 | 136 | 0
MnROAD Original - Interstate 94 | 06/17/1998 | WED | Passing | Vehicles on all day | 794 | 1246 | 10561 | 879 | 11440 |  | 70 | 43 | 8901 | 1541 | 29 | 81 | 26 | 6 | 30 | 660 | 40 | 2 | 4 | 1 | 76 | 0
MnROAD Original - Interstate 94 | 06/18/1998 | THU | Driving | Vehicles on all day | 2252 | 3391 | 8095 | 2368 | 10463 |  | 70 | 114 | 6199 | 1574 | 67 | 219 | 116 | 24 | 122 | 1650 | 81 | 52 | 12 | 25 | 208 | 0
MnROAD Original - Interstate 94 | 06/18/1998 | THU | Passing | Vehicles on all day | 950 | 1488 | 11626 | 1041 | 12667 |  | 70 | 50 | 9722 | 1781 | 30 | 84 | 39 | 8 | 33 | 783 | 53 | 5 | 5 | 1 | 73 | 0
MnROAD Original - Interstate 94 | 06/19/1998 | FRI | Driving | Vehicles on all day | 1652 | 2482 | 10540 | 1754 | 12294 |  | 70 | 78 | 8262 | 1993 | 55 | 207 | 80 | 15 | 87 | 1202 | 42 | 46 | 9 | 11 | 207 | 0
MnROAD Original - Interstate 94 | 06/19/1998 | FRI | Passing | Vehicles on all day | 1027 | 1621 | 18651 | 1105 | 19756 |  | 70 | 67 | 15700 | 2775 | 25 | 87 | 35 | 9 | 27 | 870 | 42 | 6 | 4 | 0 | 109 | 0
MnROAD Original - Interstate 94 | 06/20/1998 | SAT | Driving | Vehicles on all day | 1274 | 1942 | 12869 | 1340 | 14209 |  | 70 | 27 | 10467 | 2274 | 49 | 152 | 45 | 10 | 37 | 985 | 16 | 37 | 6 | 3 | 101 | 0
MnROAD Original - Interstate 94 | 06/20/1998 | SAT | Passing | Vehicles on all day | 463 | 725 | 13524 | 500 | 14024 |  | 70 | 31 | 11708 | 1721 | 24 | 42 | 25 | 5 | 11 | 376 | 12 | 2 | 2 | 1 | 64 | 0
MnROAD Original - Interstate 94 | 06/21/1998 | SUN | Driving | Vehicles on all day | 840 | 1248 | 11526 | 875 | 12401 |  | 70 | 20 | 9528 | 1900 | 42 | 122 | 26 | 8 | 26 | 599 | 10 | 32 | 9 | 1 | 78 | 0
MnROAD Original - Interstate 94 | 06/21/1998 | SUN | Passing | Vehicles on all day | 197 | 309 | 11684 | 214 | 11898 |  | 70 | 26 | 10391 | 1232 | 4 | 29 | 6 | 1 | 6 | 164 | 3 | 1 | 0 | 0 | 35 | 0
MnROAD Original - Interstate 94 | 06/22/1998 | MON | Driving | Traffic Switch End | 516 | 787 | 1992 | 562 | 2554 |  | 70 | 3 | 1528 | 433 | 20 | 59 | 32 | 4 | 21 | 393 | 18 | 11 | 3 | 1 | 28 | 0
MnROAD Original - Interstate 94 | 06/22/1998 | MON | Passing | Traffic Switch End | 163 | 257 | 2069 | 178 | 2247 |  | 70 | 7 | 1752 | 299 | 5 | 12 | 7 | 2 | 7 | 137 | 6 | 1 | 1 | 0 | 11 | 0
MnROAD Original - Interstate 94 | 07/14/1998 | TUE | Driving | Traffic Switch Begin | 1836 | 2752 | 5900 | 1961 | 7861 |  | 70 | 3 | 4529 | 1296 | 77 | 193 | 72 | 13 | 80 | 1328 | 126 | 54 | 14 | 5 | 72 | 0
MnROAD Original - Interstate 94 | 07/14/1998 | TUE | Passing | Traffic Switch Begin | 494 | 767 | 6110 | 555 | 6665 |  | 70 | 4 | 5034 | 1040 | 16 | 51 | 24 | 5 | 19 | 393 | 42 | 2 | 3 | 0 | 31 | 0
MnROAD Original - Interstate 94 | 07/15/1998 | WED | Driving | Vehicles on all day | 1070 | 1403 | 1491 | 864 | 2355 |  | 70 | 21 | 1027 | 266 | 51 | 44 | 56 | 48 | 49 | 451 | 21 | 34 | 8 | 102 | 177 | 0
MnROAD Original - Interstate 94 | 07/15/1998 | WED | Passing | Vehicles on all day | 609 | 870 | 2571 | 616 | 3187 |  | 70 | 16 | 1963 | 370 | 46 | 60 | 56 | 33 | 28 | 329 | 24 | 8 | 3 | 29 | 222 | 0
MnROAD Original - Interstate 94 | 07/16/1998 | THU | Driving | Traffic Switch End | 424 | 643 | 1615 | 496 | 2111 |  | 70 | 4 | 1257 | 316 | 19 | 61 | 34 | 2 | 25 | 303 | 44 | 6 | 1 | 0 | 39 | 0
MnROAD Original - Interstate 94 | 07/16/1998 | THU | Passing | Traffic Switch End | 134 | 207 | 2157 | 151 | 2308 |  | 70 | 2 | 1789 | 348 | 5 | 17 | 9 | 2 | 5 | 103 | 8 | 0 | 1 | 0 | 18 | 0
MnROAD Original - Interstate 94 | 08/10/1998 | MON | Driving | Traffic Switch Begin | 729 | 969 | 2565 | 600 | 3165 |  | 70 | 82 | 1175 | 518 | 37 | 13 | 41 | 66 | 58 | 228 | 87 | 19 | 3 | 48 | 790 | 0
MnROAD Original - Interstate 94 | 08/10/1998 | MON | Passing | Traffic Switch Begin | 938 | 1438 | 8894 | 1076 | 9970 |  | 70 | 16 | 7326 | 1435 | 48 | 127 | 62 | 19 | 59 | 703 | 42 | 9 | 4 | 3 | 118 | 0
MnROAD Original - Interstate 94 | 08/11/1998 | TUE | Driving | Vehicles on all day | 1566 | 1996 | 3224 | 1226 | 4450 |  | 70 | 245 | 1082 | 293 | 79 | 25 | 124 | 165 | 99 | 344 | 198 | 6 | 5 | 181 | 1604 | 0
MnROAD Original - Interstate 94 | 08/11/1998 | TUE | Passing | Vehicles on all day | 684 | 1059 | 8794 | 769 | 9563 |  | 70 | 14 | 7392 | 1320 | 24 | 86 | 35 | 10 | 33 | 540 | 31 | 8 | 2 | 0 | 68 | 0
MnROAD Original - Interstate 94 | 08/12/1998 | WED | Driving | Vehicles on all day | 2225 | 3169 | 2725 | 2135 | 4860 |  | 70 | 22 | 800 | 1192 | 59 | 46 | 210 | 30 | 160 | 1226 | 259 | 35 | 17 | 93 | 711 | 0
MnROAD Original - Interstate 94 | 08/12/1998 | WED | Passing | Vehicles on all day | 696 | 1088 | 9861 | 811 | 10672 |  | 70 | 6 | 8245 | 1554 | 25 | 105 | 51 | 3 | 33 | 564 | 26 | 2 | 2 | 0 | 56 | 0
MnROAD Original - Interstate 94 | 08/13/1998 | THU | Driving | Vehicles on all day | 1644 | 2457 | 2122 | 1650 | 3772 |  | 70 | 41 | 689 | 589 | 80 | 78 | 118 | 13 | 135 | 1087 | 79 | 45 | 13 | 2 | 803 | 0
MnROAD Original - Interstate 94 | 08/13/1998 | THU | Passing | Vehicles on all day | 337 | 517 | 7110 | 400 | 7510 |  | 70 | 11 | 5872 | 1156 | 23 | 66 | 30 | 8 | 14 | 247 | 8 | 3 | 1 | 0 | 71 | 0
MnROAD Original - Interstate 94 | 08/14/1998 | FRI | Driving | Vehicles on all day | 109 | 164 | 887 | 6 | 893 |  | 70 | 14 | 6 | 18 | 0 | 0 | 2 | 0 | 0 | 4 | 0 | 0 | 0 | 0 | 849 | 0
MnROAD Original - Interstate 94 | 08/14/1998 | FRI | Passing | Vehicles on all day | 755 | 1170 | 15723 | 836 | 16559 |  | 70 | 7 | 13044 | 2574 | 19 | 93 | 33 | 5 | 34 | 601 | 41 | 7 | 3 | 0 | 98 | 0
MnROAD Original - Interstate 94 | 08/15/1998 | SAT | Driving | Vehicles on all day | 969 | 1481 | 2480 | 886 | 3366 |  | 70 | 4 | 787 | 1213 | 32 | 8 | 27 | 9 | 21 | 716 | 34 | 35 | 1 | 3 | 476 | 0
MnROAD Original - Interstate 94 | 08/15/1998 | SAT | Passing | Vehicles on all day | 327 | 503 | 12525 | 372 | 12897 |  | 70 | 13 | 10779 | 1673 | 14 | 63 | 10 | 2 | 17 | 255 | 7 | 3 | 1 | 0 | 60 | 0
MnROAD Original - Interstate 94 | 08/16/1998 | SUN | Driving | Vehicles on all day | 701 | 978 | 5469 | 560 | 6029 |  | 70 | 52 | 3372 | 1449 | 31 | 11 | 21 | 9 | 26 | 346 | 56 | 33 | 2 | 25 | 596 | 0
MnROAD Original - Interstate 94 | 08/16/1998 | SUN | Passing | Vehicles on all day | 208 | 316 | 9982 | 247 | 10229 |  | 70 | 6 | 8703 | 1240 | 10 | 49 | 13 | 4 | 13 | 155 | 1 | 1 | 1 | 0 | 33 | 0
MnROAD Original - Interstate 94 | 08/17/1998 | MON | Driving | Vehicles on all day | 206 | 273 | 724 | 170 | 894 |  | 70 | 23 | 332 | 146 | 10 | 4 | 11 | 19 | 17 | 64 | 25 | 5 | 1 | 14 | 223 | 0
MnROAD Original - Interstate 94 | 08/17/1998 | MON | Passing | Vehicles on all day | 630 | 992 | 9187 | 716 | 9903 |  | 70 | 4 | 7759 | 1380 | 27 | 76 | 22 | 3 | 27 | 528 | 30 | 3 | 0 | 0 | 44 | 0
MnROAD Original - Interstate 94 | 08/18/1998 | TUE | Driving | Vehicles on all day | 2731 | 4121 | 8009 | 2936 | 10945 |  | 70 | 5 | 6174 | 1730 | 123 | 311 | 112 | 11 | 129 | 2034 | 114 | 74 | 22 | 6 | 100 | 0
MnROAD Original - Interstate 94 | 08/18/1998 | TUE | Passing | Vehicles on all day | 455 | 693 | 7206 | 523 | 7729 |  | 70 | 9 | 5989 | 1162 | 22 | 79 | 34 | 3 | 17 | 337 | 21 | 7 | 3 | 0 | 46 | 0
MnROAD Original - Interstate 94 | 08/19/1998 | WED | Driving | Vehicles on all day | 2741 | 4094 | 8567 | 2877 | 11444 |  | 70 | 14 | 6466 | 1981 | 111 | 296 | 120 | 15 | 147 | 1985 | 77 | 66 | 24 | 36 | 106 | 0
MnROAD Original - Interstate 94 | 08/19/1998 | WED | Passing | Vehicles on all day | 452 | 696 | 6756 | 505 | 7261 |  | 70 | 1 | 5536 | 1163 | 15 | 75 | 25 | 3 | 14 | 354 | 9 | 7 | 3 | 0 | 56 | 0
MnROAD Original - Interstate 94 | 08/20/1998 | THU | Driving | Traffic Switch End | 2123 | 3123 | 7572 | 2120 | 9692 |  | 70 | 6 | 4927 | 1990 | 105 | 78 | 124 | 39 | 153 | 1355 | 167 | 71 | 10 | 18 | 649 | 0
MnROAD Original - Interstate 94 | 08/20/1998 | THU | Passing | Traffic Switch End | 94 | 144 | 1820 | 105 | 1925 |  | 70 | 2 | 1496 | 309 | 2 | 18 | 4 | 0 | 3 | 73 | 3 | 1 | 1 | 0 | 13 | 0
MnROAD Original - Interstate 94 | 08/27/1998 | THU | Driving | Traffic Switch Begin/End Same Day | 0 | 0 | 1 | 0 | 1 |  | 70 |  | 0 |  | 0 | 0 | 0 | 0 | 0 | 0 | 0 | 0 | 0 | 0 | 0 | 0
MnROAD Original - Interstate 94 | 08/27/1998 | THU | Passing | Traffic Switch Begin/End Same Day | 178 | 278 | 1451 | 203 | 1654 |  | 70 | 3 | 1178 | 248 | 7 | 22 | 11 | 1 | 8 | 143 | 9 | 1 | 0 | 0 | 22 | 0
MnROAD Original - Interstate 94 | 08/28/1998 | FRI | Driving | Traffic Switch Begin/End Same Day | 0 | 0 | 2 | 0 | 2 |  | 70 | 0 |  | 0 | 0 | 0 | 0 | 0 | 0 | 0 | 0 | 0 | 0 | 0 | 1 | 0
MnROAD Original - Interstate 94 | 08/28/1998 | FRI | Passing | Traffic Switch Begin/End Same Day | 113 | 172 | 1811 | 127 | 1938 |  | 70 | 1 | 1487 | 300 | 4 | 19 | 6 | 2 | 6 | 83 | 4 | 1 | 1 | 1 | 23 | 0
MnROAD Original - Interstate 94 | 09/28/1998 | MON | Driving | Traffic Switch Begin | 717 | 1070 | 3052 | 770 | 3822 |  | 70 | 5 | 2246 | 729 | 31 | 83 | 39 | 12 | 41 | 504 | 31 | 21 | 6 | 2 | 71 | 0
MnROAD Original - Interstate 94 | 09/28/1998 | MON | Passing | Traffic Switch Begin | 359 | 552 | 4995 | 398 | 5393 |  | 70 | 3 | 4085 | 885 | 8 | 49 | 19 | 5 | 11 | 279 | 20 | 4 | 1 | 3 | 22 | 0
MnROAD Original - Interstate 94 | 09/29/1998 | TUE | Driving | Vehicles on all day | 1532 | 2212 | 9049 | 1589 | 10638 |  | 70 | 15 | 5930 | 1991 | 220 | 130 | 73 | 80 | 116 | 803 | 102 | 43 | 10 | 12 | 1113 | 0
MnROAD Original - Interstate 94 | 09/29/1998 | TUE | Passing | Vehicles on all day | 686 | 1069 | 8891 | 753 | 9644 |  | 70 | 10 | 7341 | 1505 | 20 | 64 | 32 | 7 | 26 | 558 | 36 | 5 | 4 | 1 | 35 | 0
MnROAD Original - Interstate 94 | 09/30/1998 | WED | Driving | Vehicles on all day | 271 | 371 | 4374 | 122 | 4496 |  | 70 | 53 | 2309 | 814 | 2 | 0 | 17 | 49 | 0 | 7 | 30 | 0 | 2 | 15 | 1198 | 0
MnROAD Original - Interstate 94 | 09/30/1998 | WED | Passing | Vehicles on all day | 457 | 710 | 3035 | 484 | 3519 |  | 70 | 3 | 2468 | 540 | 13 | 27 | 22 | 4 | 11 | 367 | 30 | 5 | 4 | 1 | 24 | 0
MnROAD Original - Interstate 94 | 10/01/1998 | THU | Driving | Vehicles on all day | 158 | 237 | 1418 | 0 | 1418 |  | 70 | 36 | 12 | 79 | 0 | 0 | 0 | 0 | 0 | 0 | 0 | 0 | 0 | 0 | 1291 | 0
MnROAD Original - Interstate 94 | 10/01/1998 | THU | Passing | Vehicles on all day | 776 | 1207 | 10255 | 829 | 11084 |  | 70 | 9 | 8437 | 1759 | 24 | 69 | 34 | 2 | 19 | 632 | 33 | 8 | 7 | 1 | 50 | 0
MnROAD Original - Interstate 94 | 10/02/1998 | FRI | Driving | Vehicles on all day | 66 | 98 | 1969 | 0 | 1969 |  | 70 | 39 | 814 | 584 | 0 | 0 | 0 | 0 | 0 | 0 | 0 | 0 | 0 | 0 | 532 | 0
MnROAD Original - Interstate 94 | 10/02/1998 | FRI | Passing | Vehicles on all day | 780 | 1223 | 15500 | 841 | 16341 |  | 70 | 24 | 12541 | 2865 | 26 | 62 | 29 | 3 | 28 | 647 | 37 | 4 | 4 | 1 | 70 | 0
MnROAD Original - Interstate 94 | 10/03/1998 | SAT | Driving | Vehicles on all day | 28 | 42 | 1153 | 0 | 1153 |  | 70 | 12 | 409 | 508 | 0 | 0 | 0 | 0 | 0 | 0 | 0 | 0 | 0 | 0 | 224 | 0
MnROAD Original - Interstate 94 | 10/03/1998 | SAT | Passing | Vehicles on all day | 305 | 469 | 8756 | 328 | 9084 |  | 70 | 81 | 7379 | 1248 | 13 | 36 | 10 | 2 | 8 | 237 | 16 | 2 | 1 | 3 | 48 | 0
MnROAD Original - Interstate 94 | 10/04/1998 | SUN | Driving | Vehicles on all day | 3 | 5 | 89 | 0 | 89 |  | 70 | 1 | 21 | 41 | 0 | 0 | 0 | 0 | 0 | 0 | 0 | 0 | 0 | 0 | 26 | 0
MnROAD Original - Interstate 94 | 10/04/1998 | SUN | Passing | Vehicles on all day | 210 | 324 | 10117 | 231 | 10348 |  | 70 | 7 | 8803 | 1287 | 11 | 23 | 7 | 3 | 14 | 166 | 5 | 0 | 2 | 0 | 20 | 0
MnROAD Original - Interstate 94 | 10/05/1998 | MON | Driving | Traffic Switch End | 139 | 192 | 3206 | 31 | 3237 |  | 70 | 30 | 1669 | 715 | 0 | 1 | 3 | 9 | 0 | 2 | 6 | 0 | 0 | 8 | 792 | 0
MnROAD Original - Interstate 94 | 10/05/1998 | MON | Passing | Traffic Switch End | 258 | 407 | 3414 | 285 | 3699 |  | 70 | 3 | 2812 | 584 | 6 | 23 | 13 | 2 | 8 | 217 | 13 | 1 | 1 | 0 | 14 | 0
MnROAD Original - Interstate 94 | 10/14/1998 | WED | Driving | Traffic Switch Begin | 43 | 65 | 890 | 0 | 890 |  | 70 | 36 | 320 | 183 | 0 | 0 | 0 | 0 | 0 | 0 | 0 | 0 | 0 | 0 | 351 | 0
MnROAD Original - Interstate 94 | 10/14/1998 | WED | Passing | Traffic Switch Begin | 540 | 832 | 7948 | 624 | 8572 |  | 70 | 7 | 6444 | 1470 | 20 | 67 | 32 | 4 | 14 | 412 | 71 | 0 | 5 | 0 | 28 | 0
MnROAD Original - Interstate 94 | 10/15/1998 | THU | Driving | Vehicles on all day | 0 | 0 | 2 | 0 | 2 |  | 70 |  |  | 1 | 0 | 0 | 0 | 0 | 0 | 0 | 0 | 0 | 0 | 0 | 1 | 0
MnROAD Original - Interstate 94 | 10/15/1998 | THU | Passing | Vehicles on all day | 844 | 1309 | 12533 | 948 | 13481 |  | 70 | 4 | 10137 | 2350 | 24 | 89 | 33 | 4 | 35 | 673 | 81 | 5 | 3 | 1 | 42 | 0
MnROAD Original - Interstate 94 | 10/16/1998 | FRI | Driving | Traffic Switch End | 22 | 31 | 2154 | 0 | 2154 |  | 70 | 65 | 1604 | 319 | 0 | 0 | 0 | 0 | 0 | 0 | 0 | 0 | 0 | 0 | 165 | 0
MnROAD Original - Interstate 94 | 10/16/1998 | FRI | Passing | Traffic Switch End | 418 | 651 | 6411 | 464 | 6875 |  | 70 | 2 | 5078 | 1308 | 14 | 50 | 16 | 3 | 15 | 341 | 20 | 4 | 2 | 0 | 23 | 0
MnROAD Original - Interstate 94 | 11/16/1998 | MON | Driving | Traffic Switch Begin | 1490 | 2270 | 5296 | 1613 | 6909 |  | 70 | 4 | 4083 | 1136 | 65 | 142 | 129 | 16 | 63 | 1112 | 39 | 37 | 9 | 3 | 73 | 0
MnROAD Original - Interstate 94 | 11/16/1998 | MON | Passing | Traffic Switch Begin | 354 | 553 | 5322 | 396 | 5718 |  | 70 | 5 | 4403 | 889 | 11 | 47 | 14 | 1 | 9 | 292 | 17 | 3 | 2 | 0 | 25 | 0
MnROAD Original - Interstate 94 | 11/17/1998 | TUE | Driving | Vehicles on all day | 2580 | 3908 | 7634 | 2743 | 10377 |  | 70 | 4 | 5929 | 1609 | 85 | 215 | 211 | 20 | 124 | 1905 | 88 | 67 | 20 | 8 | 92 | 0
MnROAD Original - Interstate 94 | 11/17/1998 | TUE | Passing | Vehicles on all day | 619 | 964 | 8177 | 711 | 8888 |  | 70 | 3 | 6714 | 1419 | 14 | 95 | 27 | 5 | 28 | 505 | 31 | 3 | 2 | 1 | 41 | 0
MnROAD Original - Interstate 94 | 11/18/1998 | WED | Driving | Vehicles on all day | 2318 | 3507 | 7425 | 2503 | 9928 |  | 70 | 5 | 5723 | 1596 | 113 | 225 | 170 | 20 | 106 | 1699 | 88 | 61 | 16 | 5 | 101 | 0
MnROAD Original - Interstate 94 | 11/18/1998 | WED | Passing | Vehicles on all day | 595 | 921 | 7596 | 684 | 8280 |  | 70 | 4 | 6159 | 1397 | 22 | 95 | 28 | 5 | 19 | 474 | 33 | 5 | 3 | 0 | 36 | 0
MnROAD Original - Interstate 94 | 11/19/1998 | THU | Driving | Traffic Switch End | 795 | 1197 | 2544 | 846 | 3390 |  | 70 | 4 | 1939 | 569 | 38 | 68 | 64 | 6 | 36 | 573 | 30 | 24 | 6 | 2 | 32 | 0
MnROAD Original - Interstate 94 | 11/19/1998 | THU | Passing | Traffic Switch End | 204 | 318 | 2767 | 225 | 2992 |  | 70 | 3 | 2254 | 495 | 5 | 25 | 9 | 2 | 7 | 166 | 7 | 2 | 2 | 0 | 15 | 0
MnROAD Original - Interstate 94 | 12/14/1998 | MON | Driving | Traffic Switch Begin | 1536 | 2347 | 5419 | 1597 | 7016 |  | 70 | 6 | 4111 | 1196 | 63 | 84 | 123 | 10 | 65 | 1162 | 37 | 37 | 10 | 5 | 105 | 0
MnROAD Original - Interstate 94 | 12/14/1998 | MON | Passing | Traffic Switch Begin | 410 | 646 | 5677 | 453 | 6130 |  | 70 | 5 | 4677 | 972 | 8 | 43 | 17 | 5 | 15 | 347 | 13 | 2 | 1 | 1 | 23 | 0
MnROAD Original - Interstate 94 | 12/15/1998 | TUE | Driving | Vehicles on all day | 2628 | 3973 | 8231 | 2736 | 10967 |  | 70 | 5 | 6303 | 1779 | 109 | 179 | 196 | 24 | 110 | 1927 | 86 | 76 | 23 | 6 | 144 | 0
MnROAD Original - Interstate 94 | 12/15/1998 | TUE | Passing | Vehicles on all day | 644 | 1010 | 8618 | 714 | 9332 |  | 70 | 7 | 7097 | 1468 | 19 | 79 | 26 | 6 | 18 | 537 | 21 | 4 | 4 | 0 | 46 | 0
MnROAD Original - Interstate 94 | 12/16/1998 | WED | Driving | Vehicles on all day | 2502 | 3810 | 8278 | 2651 | 10929 |  | 70 | 8 | 6358 | 1797 | 110 | 187 | 213 | 24 | 112 | 1871 | 46 | 65 | 18 | 5 | 115 | 0
MnROAD Original - Interstate 94 | 12/16/1998 | WED | Passing | Vehicles on all day | 826 | 1316 | 8704 | 898 | 9602 |  | 70 | 5 | 7134 | 1526 | 20 | 68 | 26 | 6 | 18 | 726 | 28 | 1 | 5 | 0 | 39 | 0
MnROAD Original - Interstate 94 | 12/17/1998 | THU | Driving | Vehicles on all day | 2700 | 4089 | 8601 | 2843 | 11444 |  | 70 | 9 | 6605 | 1882 | 100 | 209 | 219 | 22 | 122 | 1994 | 73 | 79 | 21 | 4 | 105 | 0
MnROAD Original - Interstate 94 | 12/17/1998 | THU | Passing | Vehicles on all day | 718 | 1134 | 9017 | 780 | 9797 |  | 70 | 7 | 7271 | 1693 | 23 | 52 | 22 | 5 | 20 | 610 | 42 | 2 | 3 | 1 | 46 | 0
MnROAD Original - Interstate 94 | 12/18/1998 | FRI | Driving | Traffic Switch End | 1099 | 1669 | 4366 | 1169 | 5535 |  | 70 | 3 | 3385 | 931 | 46 | 87 | 93 | 16 | 52 | 812 | 23 | 31 | 6 | 3 | 47 | 0
MnROAD Original - Interstate 94 | 12/18/1998 | FRI | Passing | Traffic Switch End | 375 | 590 | 5454 | 415 | 5869 |  | 70 | 3 | 4460 | 970 | 12 | 40 | 16 | 1 | 11 | 317 | 15 | 2 | 1 | 0 | 21 | 0
MnROAD Original - Interstate 94 | 01/26/1999 | TUE | Driving | Traffic Switch Begin | 1190 | 1792 | 3866 | 1287 | 5153 |  | 70 | 2 | 3021 | 783 | 54 | 143 | 85 | 13 | 57 | 866 | 23 | 35 | 7 | 5 | 60 | 0
MnROAD Original - Interstate 94 | 01/26/1999 | TUE | Passing | Traffic Switch Begin | 628 | 965 | 4329 | 671 | 5000 |  | 70 | 2 | 3522 | 244 | 16 | 117 | 36 | 28 | 17 | 433 | 15 | 7 | 3 | 0 | 560 | 0
MnROAD Original - Interstate 94 | 01/27/1999 | WED | Driving | Vehicles on all day | 2088 | 3178 | 6731 | 2274 | 9005 |  | 70 | 2 | 5263 | 1346 | 90 | 247 | 138 | 45 | 79 | 1564 | 41 | 58 | 12 | 0 | 120 | 0
MnROAD Original - Interstate 94 | 01/27/1999 | WED | Passing | Vehicles on all day | 783 | 1220 | 5821 | 813 | 6634 |  | 70 | 4 | 4725 | 417 | 19 | 127 | 33 | 2 | 19 | 588 | 16 | 5 | 4 | 0 | 675 | 0
MnROAD Original - Interstate 94 | 01/28/1999 | THU | Driving | Vehicles on all day | 2455 | 3722 | 7741 | 2611 | 10352 |  | 70 | 7 | 5929 | 1692 | 103 | 227 | 154 | 24 | 119 | 1834 | 60 | 70 | 14 | 6 | 113 | 0
MnROAD Original - Interstate 94 | 01/28/1999 | THU | Passing | Vehicles on all day | 867 | 1330 | 7702 | 923 | 8625 |  | 70 | 2 | 6346 | 632 | 21 | 165 | 50 | 6 | 24 | 613 | 30 | 7 | 7 | 0 | 722 | 0
MnROAD Original - Interstate 94 | 01/29/1999 | FRI | Driving | Vehicles on all day | 2367 | 3590 | 9760 | 2527 | 12287 |  | 70 | 10 | 7488 | 2155 | 109 | 213 | 184 | 16 | 104 | 1755 | 61 | 69 | 10 | 6 | 107 | 0
MnROAD Original - Interstate 94 | 01/29/1999 | FRI | Passing | Vehicles on all day | 841 | 1293 | 11210 | 942 | 12152 |  | 70 | 3 | 9224 | 1215 | 25 | 195 | 94 | 8 | 23 | 572 | 18 | 4 | 3 | 0 | 768 | 0
MnROAD Original - Interstate 94 | 01/30/1999 | SAT | Driving | Vehicles on all day | 1088 | 1668 | 9509 | 1150 | 10659 |  | 70 | 9 | 7715 | 1721 | 55 | 95 | 71 | 13 | 29 | 838 | 14 | 32 | 2 | 1 | 64 | 0
MnROAD Original - Interstate 94 | 01/30/1999 | SAT | Passing | Vehicles on all day | 396 | 608 | 7828 | 410 | 8238 |  | 70 | 1 | 6681 | 740 | 8 | 66 | 44 | 6 | 10 | 263 | 7 | 4 | 2 | 0 | 406 | 0
MnROAD Original - Interstate 94 | 01/31/1999 | SUN | Driving | Vehicles on all day | 787 | 1204 | 8579 | 803 | 9382 |  | 70 | 1 | 7285 | 1243 | 27 | 62 | 35 | 5 | 25 | 617 | 3 | 24 | 5 | 0 | 50 | 0
MnROAD Original - Interstate 94 | 01/31/1999 | SUN | Passing | Vehicles on all day | 125 | 189 | 5933 | 155 | 6088 |  | 70 | 2 | 5237 | 585 | 6 | 50 | 11 | 0 | 5 | 82 | 1 | 0 | 0 | 0 | 109 | 0
MnROAD Original - Interstate 94 | 02/01/1999 | MON | Driving | Vehicles on all day | 2046 | 3090 | 6821 | 2195 | 9016 |  | 70 | 6 | 5322 | 1399 | 75 | 227 | 156 | 14 | 89 | 1505 | 50 | 65 | 11 | 3 | 94 | 0
MnROAD Original - Interstate 94 | 02/01/1999 | MON | Passing | Vehicles on all day | 574 | 900 | 5694 | 667 | 6361 |  | 70 | 3 | 4651 | 936 | 16 | 110 | 17 | 2 | 21 | 477 | 21 | 1 | 2 | 0 | 104 | 0
MnROAD Original - Interstate 94 | 02/02/1999 | TUE | Driving | Traffic Switch End | 1405 | 2117 | 4452 | 1487 | 5939 |  | 70 | 4 | 3440 | 955 | 57 | 139 | 103 | 9 | 60 | 1029 | 33 | 45 | 9 | 4 | 53 | 0
MnROAD Original - Interstate 94 | 02/02/1999 | TUE | Passing | Traffic Switch End | 338 | 525 | 4083 | 391 | 4474 |  | 70 | 1 | 3339 | 671 | 8 | 68 | 13 | 0 | 14 | 270 | 15 | 1 | 2 | 0 | 73 | 0
MnROAD Original - Interstate 94 | 02/22/1999 | MON | Driving | Traffic Switch Begin | 1577 | 2399 | 5361 | 1703 | 7064 |  | 70 | 3 | 4209 | 1072 | 75 | 153 | 133 | 11 | 65 | 1172 | 40 | 41 | 7 | 5 | 77 | 0
MnROAD Original - Interstate 94 | 02/22/1999 | MON | Passing | Traffic Switch Begin | 320 | 496 | 4863 | 348 | 5211 |  | 70 | 2 | 3985 | 851 | 11 | 33 | 11 | 1 | 16 | 258 | 13 | 2 | 4 | 0 | 25 | 0
MnROAD Original - Interstate 94 | 02/23/1999 | TUE | Driving | Vehicles on all day | 2516 | 3808 | 8040 | 2682 | 10722 |  | 70 | 2 | 6256 | 1671 | 108 | 253 | 162 | 15 | 105 | 1869 | 75 | 68 | 19 | 8 | 111 | 0
MnROAD Original - Interstate 94 | 02/23/1999 | TUE | Passing | Vehicles on all day | 504 | 788 | 7282 | 548 | 7830 |  | 70 | 2 | 6016 | 1241 | 10 | 54 | 19 | 1 | 14 | 420 | 22 | 5 | 2 | 1 | 23 | 0
MnROAD Original - Interstate 94 | 02/24/1999 | WED | Driving | Vehicles on all day | 2449 | 3701 | 7800 | 2588 | 10388 |  | 70 | 7 | 6047 | 1652 | 104 | 239 | 150 | 13 | 109 | 1821 | 54 | 69 | 21 | 8 | 94 | 0
MnROAD Original - Interstate 94 | 02/24/1999 | WED | Passing | Vehicles on all day | 583 | 923 | 7124 | 629 | 7753 |  | 70 | 4 | 5822 | 1277 | 20 | 52 | 18 | 2 | 14 | 507 | 9 | 2 | 5 | 0 | 21 | 0
MnROAD Original - Interstate 94 | 02/25/1999 | THU | Driving | Traffic Switch End | 884 | 1343 | 2925 | 953 | 3878 |  | 70 | 2 | 2299 | 582 | 41 | 92 | 59 | 5 | 40 | 664 | 23 | 24 | 4 | 2 | 42 | 0
MnROAD Original - Interstate 94 | 02/25/1999 | THU | Passing | Traffic Switch End | 227 | 356 | 2855 | 259 | 3114 |  | 70 | 2 | 2350 | 495 | 10 | 31 | 12 | 1 | 8 | 188 | 7 | 1 | 1 | 0 | 9 | 0
MnROAD Original - Interstate 94 | 03/18/1999 | THU | Driving | Traffic Switch Begin | 1778 | 2694 | 6056 | 1893 | 7949 |  | 70 | 5 | 4694 | 1271 | 67 | 167 | 143 | 6 | 84 | 1320 | 39 | 55 | 9 | 3 | 85 | 0
MnROAD Original - Interstate 94 | 03/18/1999 | THU | Passing | Traffic Switch Begin | 490 | 764 | 6483 | 557 | 7040 |  | 70 | 5 | 5346 | 1088 | 19 | 71 | 20 | 3 | 19 | 399 | 20 | 3 | 3 | 0 | 45 | 0
MnROAD Original - Interstate 94 | 03/19/1999 | FRI | Driving | Vehicles on all day | 2527 | 3807 | 10651 | 2764 | 13415 |  | 70 | 8 | 8261 | 2258 | 127 | 280 | 231 | 18 | 134 | 1814 | 69 | 73 | 15 | 3 | 124 | 0
MnROAD Original - Interstate 94 | 03/19/1999 | FRI | Passing | Vehicles on all day | 729 | 1140 | 12961 | 837 | 13798 |  | 70 | 8 | 10686 | 2187 | 19 | 110 | 37 | 10 | 26 | 592 | 38 | 2 | 3 | 0 | 80 | 0
MnROAD Original - Interstate 94 | 03/20/1999 | SAT | Driving | Vehicles on all day | 1259 | 1934 | 11051 | 1344 | 12395 |  | 70 | 4 | 8967 | 2005 | 73 | 99 | 87 | 15 | 51 | 971 | 12 | 30 | 4 | 2 | 75 | 0
MnROAD Original - Interstate 94 | 03/20/1999 | SAT | Passing | Vehicles on all day | 266 | 414 | 9675 | 302 | 9977 |  | 70 | 10 | 8294 | 1337 | 10 | 44 | 16 | 0 | 12 | 215 | 3 | 2 | 0 | 0 | 34 | 0
MnROAD Original - Interstate 94 | 03/21/1999 | SUN | Driving | Vehicles on all day | 894 | 1340 | 10355 | 938 | 11293 |  | 70 | 4 | 8614 | 1668 | 49 | 93 | 63 | 12 | 39 | 639 | 4 | 31 | 7 | 1 | 69 | 0
MnROAD Original - Interstate 94 | 03/21/1999 | SUN | Passing | Vehicles on all day | 159 | 239 | 9008 | 188 | 9196 |  | 70 | 3 | 7836 | 1132 | 6 | 47 | 7 | 1 | 7 | 114 | 3 | 2 | 1 | 0 | 37 | 0
MnROAD Original - Interstate 94 | 03/22/1999 | MON | Driving | Vehicles on all day | 2023 | 2856 | 6527 | 2002 | 8529 |  | 70 | 3 | 5073 | 794 | 71 | 225 | 195 | 64 | 93 | 1083 | 121 | 48 | 12 | 90 | 657 | 0
MnROAD Original - Interstate 94 | 03/22/1999 | MON | Passing | Vehicles on all day | 612 | 955 | 7546 | 715 | 8261 |  | 70 | 11 | 6192 | 1271 | 18 | 103 | 30 | 17 | 21 | 492 | 30 | 0 | 3 | 1 | 72 | 0
MnROAD Original - Interstate 94 | 03/23/1999 | TUE | Driving | Vehicles on all day | 2649 | 3993 | 8174 | 2838 | 11012 |  | 70 | 9 | 6364 | 1670 | 103 | 289 | 193 | 14 | 122 | 1937 | 76 | 83 | 16 | 5 | 131 | 0
MnROAD Original - Interstate 94 | 03/23/1999 | TUE | Passing | Vehicles on all day | 665 | 1045 | 8466 | 760 | 9226 |  | 70 | 6 | 6962 | 1427 | 13 | 101 | 33 | 11 | 16 | 550 | 31 | 1 | 4 | 0 | 71 | 0
MnROAD Original - Interstate 94 | 03/24/1999 | WED | Driving | Vehicles on all day | 2250 | 3397 | 7185 | 2427 | 9612 |  | 70 | 2 | 5542 | 1531 | 96 | 252 | 177 | 20 | 94 | 1642 | 60 | 69 | 14 | 3 | 110 | 0
MnROAD Original - Interstate 94 | 03/24/1999 | WED | Passing | Vehicles on all day | 621 | 971 | 8312 | 719 | 9031 |  | 70 | 5 | 6854 | 1397 | 32 | 94 | 21 | 9 | 23 | 507 | 29 | 1 | 3 | 0 | 56 | 0
MnROAD Original - Interstate 94 | 03/25/1999 | THU | Driving | Vehicles on all day | 2840 | 4267 | 9052 | 3045 | 12097 |  | 70 | 7 | 6966 | 1923 | 126 | 281 | 250 | 17 | 133 | 2026 | 99 | 89 | 17 | 7 | 156 | 0
MnROAD Original - Interstate 94 | 03/25/1999 | THU | Passing | Vehicles on all day | 665 | 1011 | 9572 | 743 | 10315 |  | 70 | 16 | 7908 | 1568 | 18 | 97 | 26 | 10 | 30 | 497 | 50 | 3 | 2 | 10 | 80 | 0
MnROAD Original - Interstate 94 | 03/26/1999 | FRI | Driving | Vehicles on all day | 2582 | 3910 | 10855 | 2790 | 13645 |  | 70 | 15 | 8370 | 2332 | 117 | 241 | 211 | 18 | 146 | 1895 | 74 | 68 | 15 | 5 | 138 | 0
MnROAD Original - Interstate 94 | 03/26/1999 | FRI | Passing | Vehicles on all day | 700 | 1090 | 13285 | 809 | 14094 |  | 70 | 20 | 10841 | 2346 | 23 | 111 | 51 | 5 | 23 | 556 | 34 | 1 | 5 | 0 | 78 | 0
MnROAD Original - Interstate 94 | 03/27/1999 | SAT | Driving | Vehicles on all day | 1206 | 1831 | 10718 | 1267 | 11985 |  | 70 | 4 | 8586 | 2047 | 56 | 109 | 87 | 10 | 40 | 899 | 21 | 38 | 5 | 2 | 81 | 0
MnROAD Original - Interstate 94 | 03/27/1999 | SAT | Passing | Vehicles on all day | 263 | 410 | 8837 | 310 | 9147 |  | 70 | 14 | 7521 | 1256 | 9 | 52 | 23 | 2 | 9 | 207 | 7 | 1 | 0 | 0 | 46 | 0
MnROAD Original - Interstate 94 | 03/28/1999 | SUN | Driving | Vehicles on all day | 896 | 1347 | 9626 | 928 | 10554 |  | 70 | 8 | 7921 | 1632 | 33 | 88 | 60 | 5 | 41 | 655 | 7 | 32 | 5 | 2 | 65 | 0
MnROAD Original - Interstate 94 | 03/28/1999 | SUN | Passing | Vehicles on all day | 159 | 248 | 8231 | 185 | 8416 |  | 70 | 5 | 7161 | 1033 | 8 | 34 | 8 | 1 | 5 | 128 | 1 | 0 | 0 | 0 | 32 | 0
MnROAD Original - Interstate 94 | 03/29/1999 | MON | Driving | Vehicles on all day | 2556 | 3890 | 8284 | 2839 | 11123 |  | 70 | 10 | 6348 | 1801 | 118 | 283 | 235 | 11 | 135 | 1893 | 91 | 52 | 15 | 6 | 125 | 0
MnROAD Original - Interstate 94 | 03/29/1999 | MON | Passing | Vehicles on all day | 645 | 1002 | 8759 | 738 | 9497 |  | 70 | 9 | 7234 | 1459 | 20 | 94 | 35 | 1 | 35 | 519 | 27 | 5 | 2 | 0 | 57 | 0
MnROAD Original - Interstate 94 | 03/30/1999 | TUE | Driving | Traffic Switch End | 905 | 1359 | 2767 | 972 | 3739 |  | 70 | 2 | 2127 | 602 | 39 | 94 | 78 | 6 | 46 | 650 | 24 | 28 | 6 | 2 | 37 | 0
MnROAD Original - Interstate 94 | 03/30/1999 | TUE | Passing | Traffic Switch End | 229 | 357 | 2968 | 259 | 3227 |  | 70 | 2 | 2465 | 481 | 6 | 32 | 10 | 2 | 7 | 186 | 12 | 2 | 1 | 0 | 20 | 0
MnROAD Original - Interstate 94 | 04/07/1999 | WED | Driving | Traffic Switch Begin | 1815 | 2745 | 5661 | 1967 | 7628 |  | 70 | 9 | 4338 | 1231 | 87 | 174 | 167 | 13 | 94 | 1320 | 47 | 49 | 11 | 4 | 83 | 0
MnROAD Original - Interstate 94 | 04/07/1999 | WED | Passing | Traffic Switch Begin | 466 | 727 | 6212 | 528 | 6740 |  | 70 | 7 | 5123 | 1031 | 15 | 67 | 20 | 3 | 15 | 380 | 23 | 2 | 3 | 0 | 49 | 0
MnROAD Original - Interstate 94 | 04/08/1999 | THU | Driving | Vehicles on all day | 2818 | 4253 | 9020 | 3060 | 12080 |  | 70 | 8 | 7000 | 1888 | 123 | 315 | 229 | 22 | 141 | 2053 | 73 | 80 | 17 | 7 | 124 | 0
MnROAD Original - Interstate 94 | 04/08/1999 | THU | Passing | Vehicles on all day | 666 | 1039 | 9470 | 773 | 10243 |  | 70 | 9 | 7744 | 1652 | 20 | 107 | 27 | 4 | 37 | 545 | 29 | 2 | 2 | 0 | 65 | 0
MnROAD Original - Interstate 94 | 04/09/1999 | FRI | Driving | Vehicles on all day | 2710 | 4105 | 10970 | 2965 | 13935 |  | 70 | 9 | 8421 | 2404 | 105 | 316 | 227 | 29 | 126 | 1991 | 79 | 74 | 14 | 4 | 136 | 0
MnROAD Original - Interstate 94 | 04/09/1999 | FRI | Passing | Vehicles on all day | 763 | 1187 | 13461 | 880 | 14341 |  | 70 | 12 | 10944 | 2400 | 33 | 117 | 44 | 9 | 31 | 605 | 35 | 3 | 3 | 0 | 105 | 0
MnROAD Original - Interstate 94 | 04/10/1999 | SAT | Driving | Vehicles on all day | 1276 | 1929 | 10653 | 1348 | 12001 |  | 70 | 7 | 8626 | 1923 | 62 | 122 | 94 | 12 | 49 | 934 | 26 | 41 | 5 | 3 | 97 | 0
MnROAD Original - Interstate 94 | 04/10/1999 | SAT | Passing | Vehicles on all day | 299 | 469 | 8842 | 355 | 9197 |  | 70 | 11 | 7539 | 1236 | 21 | 62 | 13 | 1 | 10 | 244 | 4 | 0 | 0 | 0 | 56 | 0
MnROAD Original - Interstate 94 | 04/11/1999 | SUN | Driving | Vehicles on all day | 886 | 1337 | 9631 | 910 | 10541 |  | 70 | 6 | 7982 | 1577 | 48 | 72 | 44 | 7 | 40 | 657 | 5 | 34 | 2 | 1 | 66 | 0
MnROAD Original - Interstate 94 | 04/11/1999 | SUN | Passing | Vehicles on all day | 144 | 222 | 7754 | 170 | 7924 |  | 70 | 19 | 6744 | 964 | 13 | 25 | 9 | 3 | 11 | 109 | 0 | 0 | 0 | 0 | 27 | 0
MnROAD Original - Interstate 94 | 04/12/1999 | MON | Driving | Traffic Switch End | 1172 | 1778 | 4054 | 1280 | 5334 |  | 70 | 3 | 3142 | 845 | 51 | 122 | 109 | 6 | 55 | 859 | 40 | 25 | 8 | 5 | 65 | 0
MnROAD Original - Interstate 94 | 04/12/1999 | MON | Passing | Traffic Switch End | 272 | 419 | 4042 | 316 | 4358 |  | 70 | 4 | 3349 | 658 | 9 | 50 | 10 | 3 | 11 | 212 | 18 | 2 | 1 | 0 | 31 | 0
MnROAD Original - Interstate 94 | 04/19/1999 | MON | Driving | Traffic Switch Begin | 1691 | 2559 | 5820 | 1889 | 7709 |  | 70 | 5 | 4528 | 1216 | 80 | 199 | 168 | 19 | 93 | 1222 | 55 | 39 | 9 | 5 | 71 | 0
MnROAD Original - Interstate 94 | 04/19/1999 | MON | Passing | Traffic Switch Begin | 456 | 717 | 6182 | 531 | 6713 |  | 70 | 5 | 5139 | 991 | 11 | 74 | 27 | 6 | 12 | 376 | 23 | 1 | 1 | 0 | 46 | 0
MnROAD Original - Interstate 94 | 04/20/1999 | TUE | Driving | Vehicles on all day | 943 | 1364 | 2248 | 946 | 3194 |  | 70 | 2 | 1745 | 466 | 43 | 82 | 81 | 5 | 38 | 596 | 37 | 53 | 7 | 4 | 35 | 0
MnROAD Original - Interstate 94 | 04/20/1999 | TUE | Passing | Vehicles on all day | 177 | 277 | 1562 | 206 | 1768 |  | 70 | 77 | 1237 | 229 | 10 | 23 | 12 | 3 | 6 | 141 | 10 | 0 | 1 | 0 | 19 | 0
MnROAD Original - Interstate 94 | 04/21/1999 | WED | Driving | Vehicles on all day | 2358 | 3598 | 7902 | 2691 | 10593 |  | 70 | 6 | 6148 | 1631 | 114 | 308 | 241 | 21 | 121 | 1742 | 87 | 32 | 14 | 11 | 117 | 0
MnROAD Original - Interstate 94 | 04/21/1999 | WED | Passing | Vehicles on all day | 665 | 1036 | 8841 | 764 | 9605 |  | 70 | 6 | 7336 | 1436 | 25 | 89 | 30 | 8 | 30 | 533 | 44 | 2 | 3 | 0 | 63 | 0
MnROAD Original - Interstate 94 | 04/22/1999 | THU | Driving | Traffic Switch End | 999 | 1510 | 3001 | 1099 | 4100 |  | 70 | 2 | 2322 | 629 | 45 | 111 | 91 | 8 | 51 | 724 | 34 | 27 | 5 | 2 | 48 | 0
MnROAD Original - Interstate 94 | 04/22/1999 | THU | Passing | Traffic Switch End | 274 | 425 | 3381 | 312 | 3693 |  | 70 | 3 | 2801 | 555 | 9 | 41 | 12 | 3 | 9 | 219 | 14 | 2 | 2 | 0 | 22 | 0
MnROAD Original - Interstate 94 | 05/04/1999 | TUE | Driving | Traffic Switch Begin | 2248 | 3390 | 6567 | 2424 | 8991 |  | 70 | 9 | 5061 | 1405 | 112 | 238 | 198 | 12 | 97 | 1627 | 53 | 62 | 15 | 11 | 93 | 0
MnROAD Original - Interstate 94 | 05/04/1999 | TUE | Passing | Traffic Switch Begin | 592 | 920 | 6986 | 667 | 7653 |  | 70 | 3 | 5736 | 1196 | 22 | 69 | 30 | 2 | 24 | 473 | 40 | 5 | 2 | 0 | 51 | 0
MnROAD Original - Interstate 94 | 05/05/1999 | WED | Driving | Vehicles on all day | 2880 | 4335 | 8783 | 3089 | 11872 |  | 70 | 16 | 6725 | 1912 | 149 | 279 | 240 | 24 | 132 | 2069 | 82 | 86 | 17 | 11 | 130 | 0
MnROAD Original - Interstate 94 | 05/05/1999 | WED | Passing | Vehicles on all day | 803 | 1254 | 9817 | 917 | 10734 |  | 70 | 5 | 8097 | 1662 | 27 | 111 | 27 | 12 | 28 | 657 | 48 | 3 | 3 | 1 | 53 | 0
MnROAD Original - Interstate 94 | 05/06/1999 | THU | Driving | Vehicles on all day | 3037 | 4585 | 9554 | 3295 | 12849 |  | 70 | 13 | 7373 | 2032 | 153 | 332 | 247 | 20 | 144 | 2213 | 74 | 87 | 20 | 5 | 136 | 0
MnROAD Original - Interstate 94 | 05/06/1999 | THU | Passing | Vehicles on all day | 849 | 1334 | 11306 | 962 | 12268 |  | 70 | 7 | 9241 | 1997 | 30 | 114 | 27 | 7 | 32 | 714 | 32 | 2 | 3 | 1 | 61 | 0
MnROAD Original - Interstate 94 | 05/07/1999 | FRI | Driving | Vehicles on all day | 2509 | 3746 | 12288 | 2726 | 15014 |  | 70 | 57 | 9422 | 2625 | 128 | 300 | 240 | 25 | 118 | 1736 | 75 | 80 | 13 | 11 | 184 | 0
MnROAD Original - Interstate 94 | 05/07/1999 | FRI | Passing | Vehicles on all day | 966 | 1506 | 16782 | 1063 | 17845 |  | 70 | 189 | 13599 | 2856 | 31 | 115 | 50 | 12 | 29 | 779 | 34 | 4 | 3 | 6 | 138 | 0
MnROAD Original - Interstate 94 | 05/08/1999 | SAT | Driving | Vehicles on all day | 1284 | 1950 | 12204 | 1373 | 13577 |  | 70 | 41 | 9788 | 2261 | 74 | 151 | 85 | 5 | 45 | 960 | 7 | 41 | 3 | 2 | 114 | 0
MnROAD Original - Interstate 94 | 05/08/1999 | SAT | Passing | Vehicles on all day | 320 | 495 | 12426 | 363 | 12789 |  | 70 | 23 | 10636 | 1721 | 13 | 53 | 17 | 2 | 20 | 254 | 1 | 2 | 1 | 0 | 46 | 0
MnROAD Original - Interstate 94 | 05/09/1999 | SUN | Driving | Vehicles on all day | 938 | 1423 | 11389 | 994 | 12383 |  | 70 | 20 | 9594 | 1687 | 45 | 98 | 62 | 8 | 39 | 699 | 10 | 29 | 4 | 0 | 88 | 0
MnROAD Original - Interstate 94 | 05/09/1999 | SUN | Passing | Vehicles on all day | 186 | 279 | 10502 | 231 | 10733 |  | 70 | 22 | 9146 | 1295 | 7 | 63 | 11 | 1 | 13 | 134 | 0 | 0 | 2 | 0 | 39 | 0
MnROAD Original - Interstate 94 | 05/10/1999 | MON | Driving | Traffic Switch End | 555 | 842 | 1919 | 619 | 2538 |  | 70 | 3 | 1487 | 398 | 27 | 71 | 54 | 7 | 26 | 405 | 12 | 13 | 3 | 1 | 30 | 0
MnROAD Original - Interstate 94 | 05/10/1999 | MON | Passing | Traffic Switch End | 170 | 267 | 2032 | 196 | 2228 |  | 70 | 2 | 1658 | 359 | 8 | 24 | 8 | 1 | 7 | 140 | 8 | 1 | 0 | 0 | 13 | 0
MnROAD Original - Interstate 94 | 05/17/1999 | MON | Driving | Traffic Switch Begin | 2017 | 3064 | 6797 | 2273 | 9070 |  | 70 | 15 | 5157 | 1525 | 119 | 262 | 194 | 12 | 87 | 1475 | 66 | 40 | 15 | 4 | 100 | 0
MnROAD Original - Interstate 94 | 05/17/1999 | MON | Passing | Traffic Switch Begin | 612 | 958 | 7376 | 689 | 8065 |  | 70 | 6 | 6098 | 1230 | 20 | 64 | 25 | 4 | 21 | 501 | 48 | 2 | 2 | 2 | 42 | 0
MnROAD Original - Interstate 94 | 05/18/1999 | TUE | Driving | Vehicles on all day | 2796 | 4198 | 8589 | 3090 | 11679 |  | 70 | 15 | 6500 | 1931 | 135 | 326 | 327 | 24 | 137 | 1951 | 86 | 84 | 16 | 4 | 143 | 0
MnROAD Original - Interstate 94 | 05/18/1999 | TUE | Passing | Vehicles on all day | 819 | 1282 | 9957 | 923 | 10880 |  | 70 | 21 | 8251 | 1617 | 29 | 94 | 37 | 7 | 32 | 671 | 46 | 6 | 1 | 0 | 68 | 0
MnROAD Original - Interstate 94 | 05/19/1999 | WED | Driving | Vehicles on all day | 2931 | 4424 | 8804 | 3193 | 11997 |  | 70 | 23 | 6680 | 1971 | 143 | 302 | 302 | 25 | 130 | 2102 | 82 | 80 | 23 | 4 | 130 | 0
MnROAD Original - Interstate 94 | 05/19/1999 | WED | Passing | Vehicles on all day | 811 | 1275 | 10346 | 909 | 11255 |  | 70 | 19 | 8486 | 1775 | 22 | 88 | 35 | 1 | 37 | 679 | 42 | 3 | 2 | 0 | 66 | 0
MnROAD Original - Interstate 94 | 05/20/1999 | THU | Driving | Traffic Switch End | 1639 | 2449 | 5372 | 1810 | 7182 |  | 70 | 28 | 4012 | 1211 | 94 | 200 | 157 | 10 | 96 | 1135 | 57 | 47 | 12 | 3 | 122 | 0
MnROAD Original - Interstate 94 | 05/20/1999 | THU | Passing | Traffic Switch End | 561 | 872 | 6830 | 633 | 7463 |  | 70 | 5 | 5526 | 1263 | 19 | 59 | 30 | 2 | 24 | 448 | 45 | 2 | 2 | 1 | 37 | 0
MnROAD Original - Interstate 94 | 06/14/1999 | MON | Driving | Traffic Switch Begin | 1854 | 2808 | 7662 | 2097 | 9759 |  | 70 | 14 | 5895 | 1633 | 97 | 251 | 209 | 9 | 97 | 1333 | 45 | 45 | 8 | 2 | 120 | 0
MnROAD Original - Interstate 94 | 06/14/1999 | MON | Passing | Traffic Switch Begin | 526 | 830 | 8397 | 573 | 8970 |  | 70 | 16 | 6812 | 1468 | 24 | 37 | 23 | 5 | 25 | 436 | 19 | 2 | 1 | 0 | 102 | 0
MnROAD Original - Interstate 94 | 06/15/1999 | TUE | Driving | Vehicles on all day | 2728 | 4082 | 9386 | 2933 | 12319 |  | 70 | 22 | 7289 | 1923 | 105 | 303 | 259 | 17 | 129 | 1920 | 85 | 80 | 27 | 8 | 152 | 0
MnROAD Original - Interstate 94 | 06/15/1999 | TUE | Passing | Vehicles on all day | 829 | 1309 | 10091 | 885 | 10976 |  | 70 | 14 | 8157 | 1858 | 33 | 52 | 20 | 4 | 28 | 709 | 30 | 4 | 4 | 1 | 62 | 0
MnROAD Original - Interstate 94 | 06/16/1999 | WED | Driving | Vehicles on all day | 2724 | 4089 | 9347 | 2941 | 12288 |  | 70 | 24 | 7163 | 2013 | 129 | 292 | 268 | 17 | 123 | 1927 | 75 | 80 | 19 | 11 | 147 | 0
MnROAD Original - Interstate 94 | 06/16/1999 | WED | Passing | Vehicles on all day | 789 | 1230 | 10355 | 898 | 11253 |  | 70 | 15 | 8484 | 1805 | 34 | 100 | 24 | 9 | 43 | 644 | 37 | 2 | 5 | 0 | 51 | 0
MnROAD Original - Interstate 94 | 06/17/1999 | THU | Driving | Vehicles on all day | 2771 | 4165 | 10158 | 3005 | 13163 |  | 70 | 41 | 7711 | 2219 | 123 | 308 | 286 | 15 | 135 | 1964 | 66 | 75 | 21 | 12 | 187 | 0
MnROAD Original - Interstate 94 | 06/17/1999 | THU | Passing | Vehicles on all day | 866 | 1352 | 11637 | 970 | 12607 |  | 70 | 13 | 9534 | 2019 | 33 | 97 | 43 | 4 | 43 | 707 | 34 | 5 | 0 | 4 | 71 | 0
MnROAD Original - Interstate 94 | 06/18/1999 | FRI | Driving | Vehicles on all day | 2431 | 3636 | 13739 | 2702 | 16441 |  | 70 | 121 | 10499 | 2880 | 126 | 329 | 253 | 21 | 142 | 1679 | 63 | 71 | 14 | 4 | 239 | 0
MnROAD Original - Interstate 94 | 06/18/1999 | FRI | Passing | Vehicles on all day | 992 | 1534 | 18702 | 1156 | 19858 |  | 70 | 16 | 15165 | 3435 | 46 | 151 | 52 | 7 | 73 | 782 | 37 | 6 | 2 | 0 | 86 | 0
MnROAD Original - Interstate 94 | 06/19/1999 | SAT | Driving | Vehicles on all day | 1215 | 1831 | 13066 | 1318 | 14384 |  | 70 | 108 | 10433 | 2327 | 62 | 160 | 112 | 6 | 50 | 863 | 22 | 35 | 4 | 4 | 198 | 0
MnROAD Original - Interstate 94 | 06/19/1999 | SAT | Passing | Vehicles on all day | 432 | 674 | 13672 | 484 | 14156 |  | 70 | 7 | 11517 | 2089 | 16 | 59 | 21 | 0 | 24 | 352 | 9 | 1 | 1 | 1 | 59 | 0
MnROAD Original - Interstate 94 | 06/20/1999 | SUN | Driving | Vehicles on all day | 903 | 1320 | 12222 | 950 | 13172 |  | 70 | 37 | 9984 | 2057 | 58 | 116 | 78 | 11 | 55 | 579 | 5 | 41 | 5 | 2 | 144 | 0
MnROAD Original - Interstate 94 | 06/20/1999 | SUN | Passing | Vehicles on all day | 211 | 318 | 11734 | 256 | 11990 |  | 70 | 8 | 10130 | 1550 | 12 | 61 | 9 | 3 | 16 | 153 | 0 | 1 | 1 | 0 | 46 | 0
MnROAD Original - Interstate 94 | 06/21/1999 | MON | Driving | Traffic Switch End | 536 | 811 | 2142 | 604 | 2746 |  | 70 | 3 | 1640 | 466 | 33 | 67 | 58 | 4 | 29 | 384 | 12 | 12 | 3 | 1 | 34 | 0
MnROAD Original - Interstate 94 | 06/21/1999 | MON | Passing | Traffic Switch End | 161 | 252 | 2176 | 182 | 2358 |  | 70 | 1 | 1771 | 390 | 6 | 21 | 8 | 1 | 4 | 131 | 9 | 1 | 1 | 0 | 14 | 0
MnROAD Original - Interstate 94 | 07/06/1999 | TUE | Driving | Traffic Switch Begin | 1607 | 2401 | 6426 | 1817 | 8243 |  | 70 | 13 | 4939 | 1336 | 84 | 253 | 179 | 13 | 85 | 1102 | 43 | 41 | 14 | 4 | 137 | 0
MnROAD Original - Interstate 94 | 07/06/1999 | TUE | Passing | Traffic Switch Begin | 442 | 693 | 4149 | 505 | 4654 |  | 70 | 6 | 2994 | 1111 | 15 | 54 | 24 | 3 | 22 | 364 | 21 | 1 | 1 | 1 | 37 | 0
MnROAD Original - Interstate 94 | 07/07/1999 | WED | Driving | Vehicles on all day | 2587 | 3835 | 9502 | 2874 | 12376 |  | 70 | 19 | 7296 | 1961 | 128 | 378 | 299 | 13 | 147 | 1731 | 68 | 82 | 20 | 8 | 226 | 0
MnROAD Original - Interstate 94 | 07/07/1999 | WED | Passing | Vehicles on all day | 747 | 1164 | 9414 | 845 | 10259 |  | 70 | 5 | 7594 | 1696 | 14 | 114 | 33 | 4 | 30 | 604 | 38 | 4 | 3 | 1 | 119 | 0
MnROAD Original - Interstate 94 | 07/08/1999 | THU | Driving | Vehicles on all day | 2673 | 3988 | 10643 | 2967 | 13610 |  | 70 | 24 | 8297 | 2124 | 152 | 374 | 258 | 15 | 134 | 1843 | 86 | 83 | 15 | 7 | 198 | 0
MnROAD Original - Interstate 94 | 07/08/1999 | THU | Passing | Vehicles on all day | 932 | 1444 | 11129 | 1062 | 12191 |  | 70 | 12 | 8974 | 2032 | 31 | 128 | 39 | 9 | 49 | 739 | 57 | 4 | 6 | 0 | 111 | 0
MnROAD Original - Interstate 94 | 07/09/1999 | FRI | Driving | Vehicles on all day | 2326 | 3447 | 12419 | 2643 | 15062 |  | 70 | 79 | 9410 | 2690 | 123 | 430 | 229 | 23 | 123 | 1563 | 58 | 72 | 16 | 6 | 240 | 0
MnROAD Original - Interstate 94 | 07/09/1999 | FRI | Passing | Vehicles on all day | 983 | 1528 | 15826 | 1138 | 16964 |  | 70 | 17 | 12678 | 2969 | 35 | 162 | 52 | 17 | 49 | 778 | 37 | 4 | 3 | 1 | 162 | 0
MnROAD Original - Interstate 94 | 07/10/1999 | SAT | Driving | Vehicles on all day | 1266 | 1887 | 12692 | 1369 | 14061 |  | 70 | 115 | 10109 | 2225 | 47 | 195 | 112 | 11 | 50 | 869 | 33 | 42 | 6 | 4 | 243 | 0
MnROAD Original - Interstate 94 | 07/10/1999 | SAT | Passing | Vehicles on all day | 321 | 488 | 12031 | 392 | 12423 |  | 70 | 17 | 10014 | 1880 | 15 | 81 | 30 | 7 | 27 | 226 | 5 | 0 | 1 | 0 | 120 | 0
MnROAD Original - Interstate 94 | 07/11/1999 | SUN | Driving | Vehicles on all day | 923 | 1367 | 11275 | 992 | 12267 |  | 70 | 42 | 9176 | 1955 | 64 | 134 | 51 | 12 | 44 | 634 | 11 | 35 | 7 | 0 | 102 | 0
MnROAD Original - Interstate 94 | 07/11/1999 | SUN | Passing | Vehicles on all day | 202 | 306 | 9240 | 239 | 9479 |  | 70 | 9 | 7868 | 1294 | 15 | 51 | 9 | 3 | 14 | 145 | 0 | 1 | 1 | 0 | 69 | 0
MnROAD Original - Interstate 94 | 07/12/1999 | MON | Driving | Vehicles on all day | 2440 | 3664 | 9538 | 2780 | 12318 |  | 70 | 28 | 7250 | 2084 | 129 | 377 | 266 | 23 | 123 | 1702 | 79 | 61 | 11 | 9 | 176 | 0
MnROAD Original - Interstate 94 | 07/12/1999 | MON | Passing | Vehicles on all day | 679 | 1059 | 8908 | 787 | 9695 |  | 70 | 9 | 7249 | 1577 | 23 | 105 | 42 | 5 | 31 | 547 | 29 | 2 | 3 | 0 | 73 | 0
MnROAD Original - Interstate 94 | 07/13/1999 | TUE | Driving | Vehicles on all day | 2669 | 4002 | 9333 | 2953 | 12286 |  | 70 | 16 | 7082 | 2045 | 120 | 354 | 291 | 24 | 131 | 1863 | 68 | 77 | 19 | 6 | 190 | 0
MnROAD Original - Interstate 94 | 07/13/1999 | TUE | Passing | Vehicles on all day | 716 | 1116 | 8804 | 827 | 9631 |  | 70 | 10 | 7066 | 1660 | 33 | 111 | 23 | 6 | 37 | 583 | 28 | 4 | 1 | 1 | 68 | 0
MnROAD Original - Interstate 94 | 07/14/1999 | WED | Driving | Vehicles on all day | 2667 | 4004 | 9478 | 2963 | 12441 |  | 70 | 23 | 7218 | 2069 | 142 | 354 | 269 | 20 | 143 | 1880 | 57 | 77 | 14 | 7 | 168 | 0
MnROAD Original - Interstate 94 | 07/14/1999 | WED | Passing | Vehicles on all day | 846 | 1321 | 9169 | 968 | 10137 |  | 70 | 8 | 7315 | 1758 | 31 | 130 | 33 | 6 | 27 | 692 | 41 | 5 | 3 | 0 | 88 | 0
MnROAD Original - Interstate 94 | 07/15/1999 | THU | Driving | Traffic Switch End | 604 | 902 | 2287 | 669 | 2956 |  | 70 | 6 | 1742 | 496 | 29 | 79 | 67 | 7 | 33 | 415 | 15 | 19 | 4 | 1 | 44 | 0
MnROAD Original - Interstate 94 | 07/15/1999 | THU | Passing | Traffic Switch End | 180 | 281 | 2337 | 207 | 2544 |  | 70 | 2 | 1877 | 434 | 6 | 29 | 10 | 2 | 8 | 144 | 7 | 1 | 1 | 0 | 24 | 0
MnROAD Original - Interstate 94 | 07/26/1999 | MON | Driving | Traffic Switch Begin | 1656 | 2501 | 6143 | 1865 | 8008 |  | 70 | 23 | 4640 | 1388 | 77 | 213 | 193 | 15 | 93 | 1178 | 43 | 39 | 7 | 5 | 92 | 0
MnROAD Original - Interstate 94 | 07/26/1999 | MON | Passing | Traffic Switch Begin | 484 | 755 | 5500 | 547 | 6047 |  | 70 | 2 | 4295 | 1159 | 20 | 60 | 19 | 6 | 22 | 392 | 23 | 3 | 2 | 1 | 44 | 0
MnROAD Original - Interstate 94 | 07/27/1999 | TUE | Driving | Vehicles on all day | 2657 | 3983 | 9119 | 2934 | 12053 |  | 70 | 20 | 6973 | 1977 | 116 | 330 | 275 | 17 | 160 | 1866 | 70 | 81 | 16 | 3 | 149 | 0
MnROAD Original - Interstate 94 | 07/27/1999 | TUE | Passing | Vehicles on all day | 837 | 1316 | 8646 | 907 | 9553 |  | 70 | 12 | 6857 | 1694 | 24 | 74 | 31 | 5 | 27 | 703 | 33 | 3 | 5 | 2 | 83 | 0
MnROAD Original - Interstate 94 | 07/28/1999 | WED | Driving | Vehicles on all day | 2551 | 3831 | 9034 | 2759 | 11793 |  | 70 | 20 | 6723 | 2138 | 127 | 275 | 220 | 11 | 112 | 1813 | 102 | 82 | 14 | 3 | 153 | 0
MnROAD Original - Interstate 94 | 07/28/1999 | WED | Passing | Vehicles on all day | 757 | 1171 | 9578 | 853 | 10431 |  | 70 | 74 | 7654 | 1675 | 27 | 111 | 32 | 9 | 40 | 590 | 35 | 3 | 5 | 1 | 175 | 0
MnROAD Original - Interstate 94 | 07/29/1999 | THU | Driving | Traffic Switch End | 482 | 726 | 1750 | 520 | 2270 |  | 70 | 7 | 1306 | 410 | 19 | 47 | 46 | 2 | 24 | 344 | 19 | 15 | 2 | 1 | 27 | 0
MnROAD Original - Interstate 94 | 07/29/1999 | THU | Passing | Traffic Switch End | 152 | 234 | 2090 | 172 | 2262 |  | 70 | 15 | 1680 | 360 | 6 | 24 | 5 | 2 | 10 | 119 | 5 | 0 | 1 | 1 | 35 | 0
MnROAD Original - Interstate 94 | 09/13/1999 | MON | Driving | Traffic Switch Begin | 1980 | 3012 | 6421 | 2177 | 8598 |  | 70 | 12 | 4772 | 1543 | 87 | 216 | 206 | 5 | 76 | 1459 | 66 | 48 | 10 | 4 | 94 | 0
MnROAD Original - Interstate 94 | 09/13/1999 | MON | Passing | Traffic Switch Begin | 564 | 881 | 7379 | 653 | 8032 |  | 70 | 5 | 6014 | 1316 | 19 | 88 | 23 | 4 | 24 | 462 | 29 | 2 | 2 | 0 | 44 | 0
MnROAD Original - Interstate 94 | 09/14/1999 | TUE | Driving | Vehicles on all day | 2662 | 3998 | 8091 | 2881 | 10972 |  | 70 | 10 | 5967 | 1983 | 119 | 267 | 289 | 14 | 129 | 1875 | 83 | 80 | 17 | 8 | 131 | 0
MnROAD Original - Interstate 94 | 09/14/1999 | TUE | Passing | Vehicles on all day | 716 | 1119 | 9359 | 818 | 10177 |  | 70 | 8 | 7658 | 1630 | 18 | 105 | 31 | 4 | 32 | 589 | 33 | 3 | 3 | 0 | 63 | 0
MnROAD Original - Interstate 94 | 09/15/1999 | WED | Driving | Vehicles on all day | 2782 | 4200 | 8749 | 2986 | 11735 |  | 70 | 18 | 6608 | 1990 | 130 | 259 | 292 | 12 | 117 | 2002 | 67 | 78 | 23 | 6 | 133 | 0
MnROAD Original - Interstate 94 | 09/15/1999 | WED | Passing | Vehicles on all day | 759 | 1180 | 9760 | 859 | 10619 |  | 70 | 15 | 7920 | 1765 | 17 | 118 | 32 | 5 | 31 | 618 | 27 | 5 | 5 | 1 | 60 | 0
MnROAD Original - Interstate 94 | 09/16/1999 | THU | Driving | Traffic Switch End | 635 | 965 | 2019 | 681 | 2700 |  | 70 | 9 | 1477 | 497 | 27 | 59 | 62 | 2 | 25 | 469 | 13 | 18 | 3 | 2 | 36 | 0
MnROAD Original - Interstate 94 | 09/16/1999 | THU | Passing | Traffic Switch End | 169 | 263 | 2356 | 198 | 2554 |  | 70 | 4 | 1892 | 443 | 5 | 31 | 8 | 1 | 9 | 138 | 4 | 1 | 0 | 0 | 16 | 0
MnROAD Original - Interstate 94 | 09/22/1999 | WED | Driving | Traffic Switch Begin | 2141 | 3216 | 6622 | 2296 | 8918 |  | 70 | 12 | 4898 | 1588 | 102 | 200 | 241 | 9 | 97 | 1506 | 54 | 64 | 12 | 11 | 123 | 0
MnROAD Original - Interstate 94 | 09/22/1999 | WED | Passing | Traffic Switch Begin | 622 | 975 | 7431 | 689 | 8120 |  | 70 | 8 | 6026 | 1359 | 17 | 73 | 24 | 3 | 27 | 521 | 16 | 2 | 5 | 0 | 37 | 0
MnROAD Original - Interstate 94 | 09/23/1999 | THU | Driving | Traffic Switch End | 1132 | 1714 | 3535 | 1232 | 4767 |  | 70 | 12 | 2624 | 852 | 51 | 115 | 114 | 6 | 52 | 823 | 31 | 31 | 6 | 3 | 48 | 0
MnROAD Original - Interstate 94 | 09/23/1999 | THU | Passing | Traffic Switch End | 329 | 518 | 4256 | 368 | 4624 |  | 70 | 4 | 3479 | 757 | 11 | 37 | 13 | 1 | 12 | 278 | 14 | 1 | 1 | 1 | 17 | 0
MnROAD Original - Interstate 94 | 10/07/1999 | THU | Driving | Traffic Switch Begin | 2119 | 3217 | 7048 | 2311 | 9359 |  | 70 | 16 | 5242 | 1684 | 96 | 224 | 197 | 12 | 106 | 1563 | 43 | 55 | 12 | 3 | 107 | 0
MnROAD Original - Interstate 94 | 10/07/1999 | THU | Passing | Traffic Switch Begin | 916 | 1408 | 7548 | 941 | 8489 |  | 70 | 2 | 6024 | 207 | 16 | 176 | 106 | 12 | 26 | 574 | 22 | 5 | 3 | 0 | 1315 | 0
MnROAD Original - Interstate 94 | 10/08/1999 | FRI | Driving | Traffic Switch End | 1042 | 1568 | 5084 | 1115 | 6199 |  | 70 | 21 | 3754 | 1225 | 53 | 104 | 95 | 9 | 48 | 742 | 23 | 31 | 6 | 3 | 84 | 0
MnROAD Original - Interstate 94 | 10/08/1999 | FRI | Passing | Traffic Switch End | 613 | 934 | 6906 | 619 | 7525 |  | 70 | 2 | 5458 | 152 | 15 | 140 | 105 | 6 | 22 | 318 | 13 | 0 | 1 | 0 | 1294 | 0
MnROAD Original - Interstate 94 | 10/18/1999 | MON | Driving | Traffic Switch Begin | 2040 | 3095 | 5554 | 2240 | 7794 |  | 70 | 5 | 3926 | 1538 | 86 | 205 | 235 | 9 | 92 | 1481 | 65 | 48 | 14 | 5 | 84 | 0
MnROAD Original - Interstate 94 | 10/18/1999 | MON | Passing | Traffic Switch Begin | 693 | 1064 | 6550 | 712 | 7262 |  | 70 | 2 | 5347 | 188 | 16 | 147 | 58 | 7 | 16 | 441 | 22 | 3 | 1 | 2 | 1012 | 0
MnROAD Original - Interstate 94 | 10/19/1999 | TUE | Driving | Vehicles on all day | 2624 | 3963 | 6871 | 2854 | 9725 |  | 70 | 15 | 4786 | 1956 | 138 | 271 | 278 | 12 | 94 | 1883 | 81 | 70 | 20 | 7 | 114 | 0
MnROAD Original - Interstate 94 | 10/19/1999 | TUE | Passing | Vehicles on all day | 730 | 1149 | 8942 | 794 | 9736 |  | 70 | 4 | 7198 | 1604 | 18 | 70 | 35 | 7 | 25 | 604 | 28 | 3 | 3 | 1 | 136 | 0
MnROAD Original - Interstate 94 | 10/20/1999 | WED | Driving | Vehicles on all day | 2810 | 4234 | 8327 | 3026 | 11353 |  | 70 | 26 | 5794 | 2361 | 136 | 280 | 270 | 16 | 126 | 2015 | 74 | 80 | 24 | 5 | 146 | 0
MnROAD Original - Interstate 94 | 10/20/1999 | WED | Passing | Vehicles on all day | 889 | 1397 | 10911 | 991 | 11902 |  | 70 | 7 | 8637 | 2230 | 25 | 96 | 46 | 6 | 28 | 743 | 38 | 3 | 5 | 1 | 37 | 0
MnROAD Original - Interstate 94 | 10/21/1999 | THU | Driving | Vehicles on all day | 2770 | 4190 | 9677 | 3001 | 12678 |  | 70 | 24 | 6902 | 2602 | 147 | 254 | 289 | 10 | 136 | 1999 | 68 | 77 | 13 | 8 | 149 | 0
MnROAD Original - Interstate 94 | 10/21/1999 | THU | Passing | Vehicles on all day | 961 | 1510 | 12893 | 1073 | 13966 |  | 70 | 7 | 10418 | 2433 | 31 | 119 | 40 | 11 | 24 | 808 | 29 | 6 | 5 | 0 | 35 | 0
MnROAD Original - Interstate 94 | 10/22/1999 | FRI | Driving | Traffic Switch End | 1021 | 1539 | 4254 | 1111 | 5365 |  | 70 | 14 | 2998 | 1177 | 53 | 118 | 99 | 8 | 41 | 730 | 24 | 31 | 5 | 2 | 65 | 0
MnROAD Original - Interstate 94 | 10/22/1999 | FRI | Passing | Traffic Switch End | 372 | 586 | 6697 | 413 | 7110 |  | 70 | 2 | 5376 | 1295 | 8 | 46 | 17 | 3 | 9 | 314 | 12 | 2 | 1 | 0 | 23 | 0
MnROAD Original - Interstate 94 | 11/15/1999 | MON | Driving | Traffic Switch Begin | 1794 | 2729 | 5897 | 1958 | 7855 |  | 70 | 3 | 4269 | 1451 | 93 | 174 | 117 | 17 | 114 | 1334 | 57 | 39 | 9 | 4 | 175 | 0
MnROAD Original - Interstate 94 | 11/15/1999 | MON | Passing | Traffic Switch Begin | 392 | 616 | 6030 | 451 | 6481 |  | 70 | 111 | 4793 | 1098 | 17 | 55 | 21 | 4 | 13 | 324 | 15 | 1 | 0 | 1 | 29 | 0
MnROAD Original - Interstate 94 | 11/16/1999 | TUE | Driving | Vehicles on all day | 2773 | 4171 | 8826 | 2895 | 11721 |  | 70 | 5 | 6361 | 2168 | 122 | 267 | 101 | 19 | 141 | 2035 | 97 | 86 | 16 | 11 | 292 | 0
MnROAD Original - Interstate 94 | 11/16/1999 | TUE | Passing | Vehicles on all day | 594 | 922 | 8959 | 695 | 9654 |  | 70 | 151 | 7138 | 1638 | 18 | 105 | 28 | 5 | 20 | 476 | 37 | 1 | 3 | 2 | 32 | 0
MnROAD Original - Interstate 94 | 11/17/1999 | WED | Driving | Vehicles on all day | 2912 | 4370 | 8819 | 3042 | 11861 |  | 70 | 7 | 6327 | 2198 | 154 | 259 | 125 | 22 | 156 | 2109 | 96 | 95 | 21 | 5 | 287 | 0
MnROAD Original - Interstate 94 | 11/17/1999 | WED | Passing | Vehicles on all day | 695 | 1079 | 9473 | 798 | 10271 |  | 70 | 157 | 7490 | 1782 | 30 | 102 | 22 | 5 | 26 | 560 | 46 | 4 | 3 | 0 | 44 | 0
MnROAD Original - Interstate 94 | 11/18/1999 | THU | Driving | Vehicles on all day | 2991 | 4511 | 9476 | 3158 | 12634 |  | 70 | 4 | 6812 | 2396 | 172 | 279 | 129 | 24 | 145 | 2198 | 96 | 96 | 17 | 2 | 264 | 0
MnROAD Original - Interstate 94 | 11/18/1999 | THU | Passing | Vehicles on all day | 737 | 1159 | 10369 | 854 | 11223 |  | 70 | 152 | 8177 | 1991 | 25 | 125 | 24 | 3 | 18 | 621 | 34 | 2 | 2 | 0 | 49 | 0
MnROAD Original - Interstate 94 | 11/19/1999 | FRI | Driving | Traffic Switch End | 932 | 1399 | 3511 | 1002 | 4513 |  | 70 | 2 | 2515 | 918 | 61 | 100 | 43 | 7 | 56 | 673 | 28 | 29 | 5 | 2 | 76 | 0
MnROAD Original - Interstate 94 | 11/19/1999 | FRI | Passing | Traffic Switch End | 268 | 420 | 4449 | 308 | 4757 |  | 70 | 54 | 3505 | 871 | 10 | 41 | 10 | 4 | 8 | 222 | 11 | 1 | 0 | 0 | 20 | 0
MnROAD Original - Interstate 94 | 12/06/1999 | MON | Driving | Traffic Switch Begin | 1723 | 2627 | 5566 | 1835 | 7401 |  | 70 | 3 | 4021 | 1406 | 105 | 153 | 65 | 8 | 83 | 1317 | 50 | 43 | 11 | 1 | 136 | 0
MnROAD Original - Interstate 94 | 12/06/1999 | MON | Passing | Traffic Switch Begin | 322 | 496 | 5709 | 374 | 6083 |  | 70 | 83 | 4460 | 1093 | 15 | 55 | 29 | 3 | 13 | 242 | 13 | 2 | 1 | 0 | 72 | 0
MnROAD Original - Interstate 94 | 12/07/1999 | TUE | Driving | Vehicles on all day | 3060 | 4616 | 8679 | 3163 | 11842 |  | 70 | 4 | 6213 | 2244 | 152 | 227 | 111 | 44 | 123 | 2257 | 123 | 97 | 24 | 5 | 218 | 0
MnROAD Original - Interstate 94 | 12/07/1999 | TUE | Passing | Vehicles on all day | 549 | 851 | 8876 | 656 | 9532 |  | 70 | 162 | 6936 | 1675 | 32 | 114 | 14 | 19 | 13 | 427 | 34 | 2 | 1 | 0 | 103 | 0
MnROAD Original - Interstate 94 | 12/08/1999 | WED | Driving | Vehicles on all day | 3051 | 4618 | 8674 | 3227 | 11901 |  | 70 | 6 | 6222 | 2211 | 172 | 245 | 151 | 53 | 123 | 2243 | 129 | 91 | 17 | 3 | 235 | 0
MnROAD Original - Interstate 94 | 12/08/1999 | WED | Passing | Vehicles on all day | 741 | 1154 | 9127 | 870 | 9997 |  | 70 | 166 | 7160 | 1727 | 32 | 133 | 30 | 16 | 18 | 593 | 42 | 3 | 3 | 0 | 74 | 0
MnROAD Original - Interstate 94 | 12/09/1999 | THU | Driving | Traffic Switch End | 1073 | 1631 | 2899 | 1135 | 4034 |  | 70 | 2 | 2092 | 745 | 61 | 81 | 54 | 15 | 46 | 804 | 38 | 31 | 6 | 0 | 60 | 0
MnROAD Original - Interstate 94 | 12/09/1999 | THU | Passing | Traffic Switch End | 249 | 389 | 3208 | 294 | 3502 |  | 70 | 51 | 2506 | 612 | 9 | 47 | 11 | 5 | 8 | 199 | 13 | 1 | 1 | 0 | 39 | 0
MnROAD Original - Interstate 94 | 01/03/2000 | MON | Driving | Traffic Switch Begin | 1364 | 2072 | 5508 | 1487 | 6995 |  | 70 | 3 | 4045 | 1384 | 91 | 160 | 61 | 7 | 63 | 1029 | 31 | 35 | 6 | 3 | 77 | 0
MnROAD Original - Interstate 94 | 01/03/2000 | MON | Passing | Traffic Switch Begin | 254 | 398 | 5226 | 264 | 5490 |  | 70 | 93 | 4091 | 991 | 7 | 19 | 7 | 0 | 4 | 210 | 11 | 3 | 1 | 0 | 51 | 0
MnROAD Original - Interstate 94 | 01/04/2000 | TUE | Driving | Vehicles on all day | 2382 | 3596 | 8246 | 2501 | 10747 |  | 70 | 5 | 6006 | 2082 | 151 | 222 | 85 | 12 | 97 | 1770 | 69 | 78 | 16 | 1 | 153 | 0
MnROAD Original - Interstate 94 | 01/04/2000 | TUE | Passing | Vehicles on all day | 443 | 699 | 8197 | 455 | 8652 |  | 70 | 133 | 6251 | 1721 | 18 | 18 | 14 | 1 | 13 | 373 | 13 | 3 | 2 | 0 | 92 | 0
MnROAD Original - Interstate 94 | 01/05/2000 | WED | Driving | Vehicles on all day | 2370 | 3600 | 7834 | 2488 | 10322 |  | 70 | 5 | 5714 | 1981 | 137 | 219 | 108 | 6 | 84 | 1799 | 45 | 73 | 15 | 2 | 134 | 0
MnROAD Original - Interstate 94 | 01/05/2000 | WED | Passing | Vehicles on all day | 620 | 981 | 7816 | 632 | 8448 |  | 70 | 270 | 5424 | 2018 | 25 | 15 | 13 | 0 | 23 | 530 | 18 | 5 | 3 | 0 | 104 | 0
MnROAD Original - Interstate 94 | 01/06/2000 | THU | Driving | Traffic Switch End | 1794 | 2725 | 5420 | 1905 | 7325 |  | 70 | 5 | 3872 | 1435 | 97 | 183 | 59 | 5 | 85 | 1369 | 43 | 50 | 12 | 2 | 108 | 0
MnROAD Original - Interstate 94 | 01/06/2000 | THU | Passing | Traffic Switch End | 397 | 630 | 5835 | 403 | 6238 |  | 70 | 140 | 4188 | 1410 | 9 | 13 | 15 | 1 | 11 | 337 | 12 | 2 | 2 | 1 | 97 | 0
MnROAD Original - Interstate 94 | 02/22/2000 | TUE | Driving | Traffic Switch Begin | 1030 | 1564 | 3443 | 1099 | 4542 |  | 70 | 3 | 2518 | 847 | 57 | 109 | 38 | 5 | 50 | 781 | 24 | 30 | 4 | 2 | 75 | 0
MnROAD Original - Interstate 94 | 02/22/2000 | TUE | Passing | Traffic Switch Begin | 291 | 443 | 3511 | 328 | 3839 |  | 70 | 69 | 2754 | 665 | 10 | 41 | 11 | 2 | 23 | 222 | 11 | 3 | 4 | 0 | 23 | 0
MnROAD Original - Interstate 94 | 02/23/2000 | WED | Driving | Vehicles on all day | 2458 | 3727 | 7593 | 2665 | 10258 |  | 70 | 9 | 5667 | 1796 | 130 | 284 | 163 | 17 | 103 | 1832 | 49 | 64 | 22 | 1 | 121 | 0
MnROAD Original - Interstate 94 | 02/23/2000 | WED | Passing | Vehicles on all day | 921 | 1432 | 8227 | 1040 | 9267 |  | 70 | 138 | 6498 | 1516 | 31 | 146 | 35 | 3 | 29 | 752 | 29 | 12 | 3 | 0 | 75 | 0
MnROAD Original - Interstate 94 | 02/24/2000 | THU | Driving | Vehicles on all day | 2237 | 3402 | 8087 | 2470 | 10557 |  | 70 | 7 | 6030 | 1924 | 127 | 291 | 138 | 12 | 100 | 1682 | 50 | 56 | 11 | 3 | 126 | 0
MnROAD Original - Interstate 94 | 02/24/2000 | THU | Passing | Vehicles on all day | 1237 | 1912 | 9290 | 1360 | 10650 |  | 70 | 130 | 7249 | 1840 | 51 | 166 | 34 | 11 | 40 | 997 | 32 | 19 | 8 | 2 | 71 | 0
MnROAD Original - Interstate 94 | 02/25/2000 | FRI | Driving | Vehicles on all day | 2560 | 3901 | 10679 | 2767 | 13446 |  | 70 | 3 | 7984 | 2548 | 180 | 271 | 128 | 16 | 103 | 1944 | 42 | 66 | 12 | 5 | 144 | 0
MnROAD Original - Interstate 94 | 02/25/2000 | FRI | Passing | Vehicles on all day | 936 | 1439 | 12671 | 1052 | 13723 |  | 70 | 175 | 9994 | 2406 | 27 | 153 | 34 | 7 | 54 | 740 | 18 | 13 | 6 | 0 | 96 | 0
MnROAD Original - Interstate 94 | 02/26/2000 | SAT | Driving | Vehicles on all day | 1203 | 1858 | 10487 | 1262 | 11749 |  | 70 | 2 | 8117 | 2283 | 70 | 108 | 43 | 10 | 24 | 962 | 9 | 30 | 6 | 0 | 85 | 0
MnROAD Original - Interstate 94 | 02/26/2000 | SAT | Passing | Vehicles on all day | 264 | 410 | 8167 | 298 | 8465 |  | 70 | 132 | 6710 | 1302 | 11 | 52 | 4 | 2 | 6 | 218 | 1 | 3 | 1 | 0 | 23 | 0
MnROAD Original - Interstate 94 | 02/27/2000 | SUN | Driving | Vehicles on all day | 880 | 1334 | 10119 | 888 | 11007 |  | 70 |  | 7970 | 2072 | 52 | 72 | 18 | 3 | 28 | 673 | 5 | 30 | 7 | 0 | 77 | 0
MnROAD Original - Interstate 94 | 02/27/2000 | SUN | Passing | Vehicles on all day | 124 | 190 | 8123 | 154 | 8277 |  | 70 | 155 | 6827 | 1127 | 5 | 39 | 4 | 3 | 6 | 97 | 0 | 0 | 0 | 0 | 14 | 0
MnROAD Original - Interstate 94 | 02/28/2000 | MON | Driving | Traffic Switch End | 830 | 1269 | 2950 | 889 | 3839 |  | 70 | 2 | 2174 | 708 | 53 | 79 | 37 | 6 | 36 | 637 | 16 | 19 | 5 | 2 | 67 | 0
MnROAD Original - Interstate 94 | 02/28/2000 | MON | Passing | Traffic Switch End | 170 | 260 | 2756 | 195 | 2951 |  | 70 | 53 | 2185 | 502 | 7 | 28 | 9 | 1 | 13 | 131 | 2 | 1 | 2 | 1 | 16 | 0
MnROAD Original - Interstate 94 | 03/07/2000 | TUE | Driving | Traffic Switch Begin | 1803 | 2734 | 6084 | 1875 | 7959 |  | 70 | 11 | 4414 | 1503 | 98 | 149 | 75 | 4 | 86 | 1360 | 34 | 56 | 11 | 2 | 157 | 0
MnROAD Original - Interstate 94 | 03/07/2000 | TUE | Passing | Traffic Switch Begin | 421 | 633 | 5959 | 492 | 6451 |  | 70 | 115 | 4710 | 1092 | 13 | 80 | 20 | 4 | 47 | 306 | 13 | 4 | 5 | 0 | 43 | 0
MnROAD Original - Interstate 94 | 03/08/2000 | WED | Driving | Vehicles on all day | 2686 | 4109 | 8678 | 2847 | 11525 |  | 70 | 1 | 6351 | 2080 | 173 | 206 | 95 | 21 | 149 | 2070 | 52 | 68 | 12 | 1 | 246 | 0
MnROAD Original - Interstate 94 | 03/08/2000 | WED | Passing | Vehicles on all day | 711 | 1083 | 8668 | 825 | 9493 |  | 70 | 196 | 6798 | 1608 | 36 | 121 | 27 | 7 | 60 | 539 | 22 | 5 | 8 | 0 | 66 | 0
MnROAD Original - Interstate 94 | 03/09/2000 | THU | Driving | Traffic Switch End | 1549 | 2352 | 4848 | 1617 | 6465 |  | 70 | 2 | 3527 | 1198 | 88 | 129 | 68 | 11 | 67 | 1170 | 25 | 46 | 11 | 2 | 121 | 0
MnROAD Original - Interstate 94 | 03/09/2000 | THU | Passing | Traffic Switch End | 375 | 591 | 4957 | 421 | 5378 |  | 70 | 93 | 3928 | 889 | 10 | 54 | 11 | 3 | 14 | 320 | 7 | 2 | 1 | 0 | 46 | 0
MnROAD Original - Interstate 94 | 03/22/2000 | WED | Driving | Traffic Switch Begin | 1875 | 2844 | 6162 | 1978 | 8140 |  | 70 | 6 | 4432 | 1532 | 105 | 137 | 93 | 13 | 127 | 1398 | 41 | 50 | 10 | 3 | 192 | 0
MnROAD Original - Interstate 94 | 03/22/2000 | WED | Passing | Traffic Switch Begin | 452 | 700 | 6235 | 518 | 6753 |  | 70 | 126 | 4894 | 1172 | 17 | 79 | 17 | 4 | 19 | 363 | 12 | 3 | 3 | 1 | 43 | 0
MnROAD Original - Interstate 94 | 03/23/2000 | THU | Driving | Vehicles on all day | 2902 | 4398 | 9822 | 2995 | 12817 |  | 70 | 7 | 7096 | 2393 | 162 | 183 | 135 | 21 | 172 | 2164 | 49 | 81 | 20 | 8 | 326 | 0
MnROAD Original - Interstate 94 | 03/23/2000 | THU | Passing | Vehicles on all day | 777 | 1219 | 10068 | 916 | 10984 |  | 70 | 173 | 7950 | 1872 | 30 | 134 | 45 | 8 | 36 | 639 | 21 | 2 | 0 | 1 | 73 | 0
MnROAD Original - Interstate 94 | 03/24/2000 | FRI | Driving | Vehicles on all day | 2592 | 3939 | 11666 | 2688 | 14354 |  | 70 | 4 | 8501 | 2837 | 155 | 171 | 109 | 20 | 151 | 1947 | 44 | 72 | 15 | 4 | 324 | 0
MnROAD Original - Interstate 94 | 03/24/2000 | FRI | Passing | Vehicles on all day | 896 | 1395 | 14054 | 1040 | 15094 |  | 70 | 231 | 11162 | 2584 | 34 | 162 | 27 | 14 | 40 | 731 | 23 | 1 | 6 | 2 | 77 | 0
MnROAD Original - Interstate 94 | 03/25/2000 | SAT | Driving | Vehicles on all day | 1252 | 1903 | 12081 | 1247 | 13328 |  | 70 | 3 | 9205 | 2695 | 82 | 78 | 41 | 7 | 28 | 948 | 11 | 38 | 14 | 0 | 178 | 0
MnROAD Original - Interstate 94 | 03/25/2000 | SAT | Passing | Vehicles on all day | 310 | 486 | 10528 | 365 | 10893 |  | 70 | 181 | 8763 | 1544 | 9 | 71 | 9 | 3 | 9 | 259 | 4 | 1 | 0 | 0 | 40 | 0
MnROAD Original - Interstate 94 | 03/26/2000 | SUN | Driving | Vehicles on all day | 896 | 1353 | 11635 | 871 | 12506 |  | 70 | 6 | 9180 | 2301 | 53 | 57 | 22 | 5 | 17 | 669 | 6 | 31 | 11 | 0 | 148 | 0
MnROAD Original - Interstate 94 | 03/26/2000 | SUN | Passing | Vehicles on all day | 182 | 275 | 10306 | 225 | 10531 |  | 70 | 183 | 8580 | 1518 | 12 | 60 | 6 | 2 | 5 | 135 | 3 | 0 | 2 | 0 | 25 | 0
MnROAD Original - Interstate 94 | 03/27/2000 | MON | Driving | Vehicles on all day | 2562 | 3894 | 9018 | 2684 | 11702 |  | 70 | 5 | 6511 | 2235 | 158 | 190 | 110 | 21 | 134 | 1926 | 56 | 68 | 16 | 5 | 267 | 0
MnROAD Original - Interstate 94 | 03/27/2000 | MON | Passing | Vehicles on all day | 676 | 1059 | 9463 | 784 | 10247 |  | 70 | 189 | 7612 | 1589 | 22 | 117 | 26 | 3 | 21 | 560 | 31 | 3 | 1 | 0 | 73 | 0
MnROAD Original - Interstate 94 | 03/28/2000 | TUE | Driving | Vehicles on all day | 2863 | 4343 | 8978 | 2979 | 11957 |  | 70 | 2 | 6513 | 2177 | 160 | 206 | 118 | 25 | 137 | 2141 | 87 | 78 | 21 | 6 | 286 | 0
MnROAD Original - Interstate 94 | 03/28/2000 | TUE | Passing | Vehicles on all day | 619 | 956 | 9408 | 728 | 10136 |  | 70 | 171 | 7491 | 1649 | 26 | 112 | 27 | 7 | 38 | 483 | 30 | 3 | 2 | 0 | 97 | 0
MnROAD Original - Interstate 94 | 03/29/2000 | WED | Driving | Vehicles on all day | 2935 | 4430 | 9413 | 3022 | 12435 |  | 70 | 12 | 6797 | 2292 | 172 | 187 | 107 | 29 | 173 | 2166 | 72 | 89 | 21 | 6 | 312 | 0
MnROAD Original - Interstate 94 | 03/29/2000 | WED | Passing | Vehicles on all day | 803 | 1246 | 9957 | 937 | 10894 |  | 70 | 217 | 7820 | 1841 | 31 | 126 | 31 | 7 | 48 | 640 | 48 | 3 | 2 | 1 | 79 | 0
MnROAD Original - Interstate 94 | 03/30/2000 | THU | Driving | Vehicles on all day | 2952 | 4461 | 10319 | 3073 | 13392 |  | 70 | 5 | 7476 | 2515 | 183 | 181 | 115 | 20 | 197 | 2177 | 93 | 86 | 18 | 3 | 323 | 0
MnROAD Original - Interstate 94 | 03/30/2000 | THU | Passing | Vehicles on all day | 783 | 1197 | 11226 | 932 | 12158 |  | 70 | 219 | 8860 | 2058 | 31 | 147 | 35 | 17 | 48 | 588 | 57 | 3 | 5 | 1 | 89 | 0
MnROAD Original - Interstate 94 | 03/31/2000 | FRI | Driving | Traffic Switch End | 919 | 1385 | 3970 | 958 | 4928 |  | 70 | 1 | 2863 | 997 | 55 | 70 | 41 | 5 | 60 | 674 | 20 | 27 | 8 | 1 | 108 | 0
MnROAD Original - Interstate 94 | 03/31/2000 | FRI | Passing | Traffic Switch End | 286 | 443 | 4823 | 335 | 5158 |  | 70 | 89 | 3810 | 891 | 8 | 51 | 12 | 5 | 18 | 227 | 12 | 1 | 1 | 1 | 33 | 0
MnROAD Original - Interstate 94 | 04/17/2000 | MON | Driving | Traffic Switch Begin | 1769 | 2655 | 6675 | 1916 | 8591 |  | 70 | 39 | 4699 | 1675 | 109 | 170 | 75 | 18 | 137 | 1256 | 91 | 44 | 9 | 5 | 262 | 0
MnROAD Original - Interstate 94 | 04/17/2000 | MON | Passing | Traffic Switch Begin | 138 | 189 | 6295 | 215 | 6510 |  | 70 | 260 | 4311 | 1640 | 47 | 29 | 83 | 41 | 7 | 3 | 3 | 0 | 0 | 1 | 83 | 0
MnROAD Original - Interstate 94 | 04/18/2000 | TUE | Driving | Vehicles on all day | 2817 | 4236 | 9864 | 3017 | 12881 |  | 70 | 39 | 7030 | 2518 | 182 | 256 | 110 | 21 | 202 | 2043 | 103 | 75 | 18 | 7 | 277 | 0
MnROAD Original - Interstate 94 | 04/18/2000 | TUE | Passing | Vehicles on all day | 638 | 960 | 9729 | 769 | 10498 |  | 70 | 226 | 7586 | 1511 | 38 | 154 | 62 | 19 | 65 | 411 | 15 | 2 | 1 | 2 | 406 | 0
MnROAD Original - Interstate 94 | 04/19/2000 | WED | Driving | Vehicles on all day | 2766 | 4159 | 9535 | 2951 | 12486 |  | 70 | 49 | 6652 | 2609 | 178 | 232 | 89 | 27 | 219 | 2019 | 88 | 84 | 14 | 1 | 225 | 0
MnROAD Original - Interstate 94 | 04/19/2000 | WED | Passing | Vehicles on all day | 856 | 1306 | 9818 | 971 | 10789 |  | 70 | 189 | 7821 | 1270 | 21 | 187 | 43 | 7 | 52 | 609 | 42 | 6 | 4 | 0 | 538 | 0
MnROAD Original - Interstate 94 | 04/20/2000 | THU | Driving | Vehicles on all day | 2872 | 4362 | 10898 | 3003 | 13901 |  | 70 | 16 | 7811 | 2753 | 185 | 161 | 135 | 14 | 181 | 2141 | 91 | 77 | 15 | 3 | 318 | 0
MnROAD Original - Interstate 94 | 04/20/2000 | THU | Passing | Vehicles on all day | 1015 | 1585 | 13264 | 1165 | 14429 |  | 70 | 182 | 10607 | 2332 | 31 | 169 | 38 | 16 | 37 | 827 | 38 | 4 | 4 | 1 | 143 | 0
MnROAD Original - Interstate 94 | 04/21/2000 | FRI | Driving | Traffic Switch End | 512 | 771 | 3110 | 521 | 3631 |  | 70 | 4 | 2284 | 739 | 27 | 30 | 24 | 4 | 31 | 371 | 13 | 16 | 4 | 1 | 82 | 0
MnROAD Original - Interstate 94 | 04/21/2000 | FRI | Passing | Traffic Switch End | 165 | 250 | 3798 | 201 | 3999 |  | 70 | 69 | 2926 | 773 | 6 | 38 | 11 | 3 | 16 | 119 | 7 | 1 | 0 | 0 | 30 | 0
MnROAD Original - Interstate 94 | 05/15/2000 | MON | Driving | Traffic Switch Begin | 2014 | 3006 | 7842 | 2162 | 10004 |  | 70 | 17 | 5651 | 1918 | 146 | 157 | 102 | 26 | 200 | 1404 | 54 | 59 | 10 | 4 | 256 | 0
MnROAD Original - Interstate 94 | 05/15/2000 | MON | Passing | Traffic Switch Begin | 519 | 769 | 8263 | 655 | 8918 |  | 70 | 250 | 5994 | 1944 | 44 | 90 | 37 | 8 | 116 | 345 | 12 | 0 | 2 | 1 | 75 | 0
MnROAD Original - Interstate 94 | 05/16/2000 | TUE | Driving | Vehicles on all day | 2938 | 4419 | 10201 | 3110 | 13311 |  | 70 | 13 | 7285 | 2564 | 227 | 185 | 145 | 19 | 254 | 2113 | 63 | 76 | 20 | 8 | 339 | 0
MnROAD Original - Interstate 94 | 05/16/2000 | TUE | Passing | Vehicles on all day | 652 | 945 | 10474 | 821 | 11295 |  | 70 | 316 | 7597 | 2440 | 53 | 141 | 31 | 2 | 149 | 406 | 28 | 7 | 3 | 1 | 121 | 0
MnROAD Original - Interstate 94 | 05/17/2000 | WED | Driving | Vehicles on all day | 2889 | 4335 | 10316 | 3061 | 13377 |  | 70 | 10 | 7473 | 2469 | 239 | 222 | 127 | 24 | 228 | 2065 | 48 | 84 | 19 | 5 | 364 | 0
MnROAD Original - Interstate 94 | 05/17/2000 | WED | Passing | Vehicles on all day | 792 | 1183 | 11071 | 987 | 12058 |  | 70 | 322 | 8125 | 2490 | 56 | 146 | 54 | 8 | 153 | 542 | 22 | 4 | 1 | 1 | 134 | 0
MnROAD Original - Interstate 94 | 05/18/2000 | THU | Driving | Traffic Switch End | 801 | 1202 | 3017 | 856 | 3873 |  | 70 | 3 | 2103 | 794 | 65 | 63 | 42 | 8 | 66 | 567 | 18 | 22 | 4 | 2 | 117 | 0
MnROAD Original - Interstate 94 | 05/18/2000 | THU | Passing | Traffic Switch End | 217 | 320 | 3417 | 279 | 3696 |  | 70 | 101 | 2504 | 773 | 15 | 47 | 18 | 2 | 50 | 141 | 4 | 1 | 1 | 0 | 39 | 0
MnROAD Original - Interstate 94 | 06/12/2000 | MON | Driving | Traffic Switch Begin | 846 | 1266 | 4545 | 908 | 5453 |  | 70 | 9 | 3333 | 1095 | 50 | 103 | 34 | 5 | 66 | 608 | 9 | 25 | 7 | 1 | 109 | 0
MnROAD Original - Interstate 94 | 06/12/2000 | MON | Passing | Traffic Switch Begin | 153 | 211 | 5506 | 199 | 5705 |  | 70 | 160 | 4070 | 1198 | 21 | 27 | 10 | 9 | 62 | 66 | 2 | 2 | 0 | 0 | 79 | 0
MnROAD Original - Interstate 94 | 06/13/2000 | TUE | Driving | Vehicles on all day | 2703 | 4024 | 10101 | 2898 | 12999 |  | 70 | 33 | 7400 | 2441 | 155 | 304 | 112 | 31 | 191 | 1907 | 85 | 92 | 13 | 8 | 227 | 0
MnROAD Original - Interstate 94 | 06/13/2000 | TUE | Passing | Vehicles on all day | 617 | 884 | 10971 | 776 | 11747 |  | 70 | 248 | 8227 | 2260 | 91 | 86 | 39 | 26 | 181 | 331 | 15 | 5 | 2 | 0 | 236 | 0
MnROAD Original - Interstate 94 | 06/14/2000 | WED | Driving | Vehicles on all day | 2831 | 4214 | 10760 | 3031 | 13791 |  | 70 | 28 | 7742 | 2708 | 205 | 285 | 137 | 23 | 209 | 1976 | 79 | 84 | 17 | 16 | 282 | 0
MnROAD Original - Interstate 94 | 06/14/2000 | WED | Passing | Vehicles on all day | 689 | 989 | 11807 | 837 | 12644 |  | 70 | 284 | 8762 | 2540 | 79 | 75 | 46 | 27 | 193 | 384 | 22 | 6 | 4 | 1 | 221 | 0
MnROAD Original - Interstate 94 | 06/15/2000 | THU | Driving | Vehicles on all day | 2723 | 4080 | 11625 | 2939 | 14564 |  | 70 | 49 | 8374 | 2892 | 198 | 264 | 163 | 27 | 198 | 1923 | 66 | 84 | 15 | 1 | 310 | 0
MnROAD Original - Interstate 94 | 06/15/2000 | THU | Passing | Vehicles on all day | 872 | 1304 | 14052 | 1060 | 15112 |  | 70 | 393 | 10601 | 2785 | 106 | 108 | 46 | 27 | 172 | 574 | 24 | 2 | 1 | 0 | 273 | 0
MnROAD Original - Interstate 94 | 06/16/2000 | FRI | Driving | Vehicles on all day | 2678 | 3978 | 14360 | 2867 | 17227 |  | 70 | 56 | 10289 | 3605 | 193 | 295 | 161 | 28 | 181 | 1830 | 67 | 84 | 19 | 9 | 410 | 0
MnROAD Original - Interstate 94 | 06/16/2000 | FRI | Passing | Vehicles on all day | 937 | 1404 | 20167 | 1111 | 21278 |  | 70 | 452 | 15332 | 4056 | 94 | 125 | 50 | 32 | 160 | 623 | 20 | 3 | 4 | 0 | 327 | 0
MnROAD Original - Interstate 94 | 06/17/2000 | SAT | Driving | Vehicles on all day | 1233 | 1847 | 14618 | 1281 | 15899 |  | 70 | 91 | 10921 | 3319 | 76 | 136 | 45 | 13 | 64 | 876 | 22 | 33 | 13 | 3 | 287 | 0
MnROAD Original - Interstate 94 | 06/17/2000 | SAT | Passing | Vehicles on all day | 370 | 552 | 14561 | 425 | 14986 |  | 70 | 325 | 11366 | 2683 | 37 | 56 | 30 | 8 | 51 | 236 | 3 | 1 | 2 | 1 | 187 | 0
MnROAD Original - Interstate 94 | 06/18/2000 | SUN | Driving | Vehicles on all day | 922 | 1361 | 12693 | 971 | 13664 |  | 70 | 59 | 9603 | 2804 | 90 | 133 | 21 | 16 | 37 | 619 | 12 | 31 | 9 | 3 | 227 | 0
MnROAD Original - Interstate 94 | 06/18/2000 | SUN | Passing | Vehicles on all day | 239 | 353 | 12988 | 251 | 13239 |  | 70 | 280 | 10115 | 2471 | 16 | 26 | 8 | 10 | 32 | 151 | 2 | 4 | 2 | 0 | 122 | 0
MnROAD Original - Interstate 94 | 06/19/2000 | MON | Driving | Vehicles on all day | 2530 | 3802 | 10692 | 2775 | 13467 |  | 70 | 44 | 7701 | 2645 | 174 | 287 | 143 | 21 | 190 | 1809 | 67 | 60 | 14 | 10 | 302 | 0
MnROAD Original - Interstate 94 | 06/19/2000 | MON | Passing | Vehicles on all day | 596 | 877 | 11439 | 723 | 12162 |  | 70 | 322 | 8300 | 2610 | 89 | 61 | 28 | 26 | 135 | 362 | 18 | 3 | 1 | 0 | 207 | 0
MnROAD Original - Interstate 94 | 06/20/2000 | TUE | Driving | Traffic Switch End | 594 | 887 | 2242 | 644 | 2886 |  | 70 | 9 | 1605 | 567 | 42 | 60 | 39 | 7 | 41 | 412 | 18 | 18 | 4 | 1 | 61 | 0
MnROAD Original - Interstate 94 | 06/20/2000 | TUE | Passing | Traffic Switch End | 161 | 240 | 2478 | 187 | 2665 |  | 70 | 66 | 1876 | 499 | 18 | 14 | 9 | 6 | 27 | 105 | 5 | 2 | 0 | 0 | 36 | 0
MnROAD Original - Interstate 94 | 07/13/2000 | THU | Driving | Traffic Switch Begin | 2313 | 3501 | 9298 | 2463 | 11761 |  | 70 | 41 | 6635 | 2422 | 153 | 235 | 99 | 12 | 102 | 1721 | 55 | 68 | 12 | 5 | 200 | 0
MnROAD Original - Interstate 94 | 07/13/2000 | THU | Passing | Traffic Switch Begin | 837 | 1301 | 11331 | 943 | 12274 |  | 70 | 207 | 8929 | 2128 | 33 | 118 | 24 | 9 | 29 | 680 | 40 | 5 | 4 | 2 | 68 | 0
MnROAD Original - Interstate 94 | 07/14/2000 | FRI | Driving | Vehicles on all day | 2697 | 4055 | 14596 | 2912 | 17508 |  | 70 | 63 | 10522 | 3680 | 188 | 335 | 124 | 18 | 130 | 1949 | 68 | 85 | 14 | 1 | 331 | 0
MnROAD Original - Interstate 94 | 07/14/2000 | FRI | Passing | Vehicles on all day | 1175 | 1819 | 20647 | 1364 | 22011 |  | 70 | 324 | 16138 | 4027 | 43 | 223 | 69 | 5 | 40 | 928 | 42 | 6 | 7 | 1 | 158 | 0
MnROAD Original - Interstate 94 | 07/15/2000 | SAT | Driving | Vehicles on all day | 1263 | 1911 | 14461 | 1318 | 15779 |  | 70 | 73 | 10782 | 3282 | 76 | 144 | 49 | 5 | 52 | 925 | 23 | 35 | 6 | 3 | 324 | 0
MnROAD Original - Interstate 94 | 07/15/2000 | SAT | Passing | Vehicles on all day | 437 | 665 | 14836 | 519 | 15355 |  | 70 | 253 | 12100 | 2384 | 18 | 103 | 23 | 8 | 33 | 324 | 5 | 3 | 0 | 2 | 99 | 0
MnROAD Original - Interstate 94 | 07/16/2000 | SUN | Driving | Vehicles on all day | 973 | 1460 | 12301 | 1028 | 13329 |  | 70 | 26 | 9378 | 2721 | 82 | 118 | 30 | 7 | 47 | 699 | 7 | 32 | 5 | 1 | 176 | 0
MnROAD Original - Interstate 94 | 07/16/2000 | SUN | Passing | Vehicles on all day | 241 | 367 | 11093 | 308 | 11401 |  | 70 | 224 | 9234 | 1583 | 25 | 73 | 9 | 8 | 15 | 175 | 3 | 0 | 0 | 0 | 52 | 0
MnROAD Original - Interstate 94 | 07/17/2000 | MON | Driving | Vehicles on all day | 2658 | 4023 | 10643 | 2912 | 13555 |  | 70 | 42 | 7638 | 2748 | 191 | 289 | 160 | 18 | 147 | 1948 | 74 | 62 | 17 | 6 | 215 | 0
MnROAD Original - Interstate 94 | 07/17/2000 | MON | Passing | Vehicles on all day | 840 | 1303 | 11528 | 966 | 12494 |  | 70 | 211 | 9239 | 2003 | 42 | 133 | 37 | 8 | 31 | 671 | 34 | 4 | 3 | 3 | 75 | 0
MnROAD Original - Interstate 94 | 07/18/2000 | TUE | Driving | Vehicles on all day | 2706 | 4045 | 10500 | 2863 | 13363 |  | 70 | 31 | 7588 | 2657 | 179 | 280 | 145 | 11 | 137 | 1927 | 67 | 93 | 14 | 10 | 224 | 0
MnROAD Original - Interstate 94 | 07/18/2000 | TUE | Passing | Vehicles on all day | 899 | 1413 | 11362 | 1037 | 12399 |  | 70 | 185 | 8998 | 2089 | 31 | 153 | 31 | 6 | 27 | 754 | 29 | 2 | 3 | 1 | 90 | 0
MnROAD Original - Interstate 94 | 07/19/2000 | WED | Driving | Vehicles on all day | 2908 | 4404 | 11072 | 3059 | 14131 |  | 70 | 28 | 7912 | 2893 | 188 | 243 | 128 | 21 | 132 | 2163 | 76 | 84 | 18 | 6 | 239 | 0
MnROAD Original - Interstate 94 | 07/19/2000 | WED | Passing | Vehicles on all day | 924 | 1431 | 12316 | 1083 | 13399 |  | 70 | 221 | 9793 | 2210 | 42 | 162 | 47 | 10 | 43 | 731 | 39 | 6 | 3 | 0 | 92 | 0
MnROAD Original - Interstate 94 | 07/20/2000 | THU | Driving | Traffic Switch End | 797 | 1198 | 3189 | 867 | 4056 |  | 70 | 12 | 2304 | 817 | 59 | 106 | 33 | 7 | 33 | 581 | 18 | 24 | 5 | 1 | 56 | 0
MnROAD Original - Interstate 94 | 07/20/2000 | THU | Passing | Traffic Switch End | 281 | 441 | 3846 | 323 | 4169 |  | 70 | 79 | 3063 | 679 | 10 | 46 | 12 | 4 | 9 | 233 | 8 | 1 | 1 | 1 | 26 | 0
MnROAD Original - Interstate 94 | 08/14/2000 | MON | Driving | Traffic Switch Begin | 2049 | 3099 | 8344 | 2297 | 10641 |  | 70 | 19 | 6076 | 2099 | 156 | 274 | 136 | 19 | 101 | 1491 | 57 | 48 | 10 | 5 | 150 | 0
MnROAD Original - Interstate 94 | 08/14/2000 | MON | Passing | Traffic Switch Begin | 490 | 755 | 9390 | 575 | 9965 |  | 70 | 236 | 7308 | 1746 | 22 | 87 | 22 | 31 | 24 | 367 | 19 | 2 | 2 | 1 | 99 | 0
MnROAD Original - Interstate 94 | 08/15/2000 | TUE | Driving | Vehicles on all day | 2909 | 4406 | 10582 | 3190 | 13772 |  | 70 | 17 | 7634 | 2746 | 187 | 365 | 148 | 24 | 127 | 2160 | 82 | 77 | 16 | 4 | 185 | 0
MnROAD Original - Interstate 94 | 08/15/2000 | TUE | Passing | Vehicles on all day | 816 | 1257 | 12455 | 936 | 13391 |  | 70 | 219 | 9920 | 2239 | 38 | 139 | 25 | 30 | 33 | 636 | 21 | 8 | 5 | 1 | 77 | 0
MnROAD Original - Interstate 94 | 08/16/2000 | WED | Driving | Vehicles on all day | 2816 | 4237 | 11212 | 3082 | 14294 |  | 70 | 31 | 8259 | 2734 | 205 | 336 | 136 | 31 | 143 | 2038 | 93 | 83 | 15 | 2 | 188 | 0
MnROAD Original - Interstate 94 | 08/16/2000 | WED | Passing | Vehicles on all day | 1020 | 1581 | 12784 | 1170 | 13954 |  | 70 | 180 | 10085 | 2435 | 44 | 165 | 36 | 10 | 39 | 816 | 46 | 5 | 9 | 0 | 84 | 0
MnROAD Original - Interstate 94 | 08/17/2000 | THU | Driving | Traffic Switch End | 668 | 1014 | 2646 | 727 | 3373 |  | 70 | 7 | 1894 | 698 | 41 | 79 | 28 | 4 | 34 | 502 | 16 | 18 | 4 | 1 | 48 | 0
MnROAD Original - Interstate 94 | 08/17/2000 | THU | Passing | Traffic Switch End | 224 | 346 | 3318 | 259 | 3577 |  | 70 | 49 | 2620 | 634 | 12 | 35 | 7 | 2 | 11 | 178 | 12 | 1 | 1 | 0 | 15 | 0
MnROAD Original - Interstate 94 | 09/11/2000 | MON | Driving | Traffic Switch Begin | 424 | 618 | 22 | 434 | 456 |  | 70 |  |  |  | 27 | 50 | 14 | 3 | 22 | 285 | 5 | 21 | 5 |  | 22
MnROAD Original - Interstate 94 | 09/11/2000 | MON | Passing | Traffic Switch Begin | 46 | 71 | 2 | 52 | 54 |  | 70 |  |  |  | 3 | 6 | 2 | 1 | 2 | 37 | 2 |  | 1 |  | 2
MnROAD Original - Interstate 94 | 09/12/2000 | TUE | Driving | Vehicles on all day | 3148 | 4745 | 194 | 3553 | 3747 |  | 70 |  |  |  | 176 | 559 | 140 | 34 | 129 | 2318 | 87 | 81 | 17 | 12 | 194
MnROAD Original - Interstate 94 | 09/12/2000 | TUE | Passing | Vehicles on all day | 982 | 1514 | 194 | 1251 | 1445 |  | 70 |  |  |  | 39 | 301 | 46 | 20 | 44 | 757 | 38 | 3 | 1 | 2 | 194
MnROAD Original - Interstate 94 | 09/13/2000 | WED | Driving | Vehicles on all day | 1 | 1 | 1 | 1 | 2 |  | 70 | [9 empty] | 1 |  |  |  | 1
MnROAD Original - Interstate 94 | 09/13/2000 | WED | Passing | Vehicles on all day | 0 | 0 | 1 | 0 | 1 |  | 70 | [13 empty] | 1
MnROAD Original - Interstate 94 | 09/14/2000 | THU | Driving | Traffic Switch End | 1 | 1 | 4 | 0 | 4 |  | 70 | [8 empty] | 0 | 0 |  |  |  | 4
MnROAD Original - Interstate 94 | 09/14/2000 | THU | Passing | Traffic Switch End | 2 | 3 | 6 | 2 | 8 |  | 70 |  |  |  | 0 |  | 1 | 0 | [6 empty] | 6
MnROAD Original - Interstate 94 | 10/16/2000 | MON | Driving | Traffic Switch Begin | 530 | 787 | 1194 | 558 | 1752 |  | 70 | 15 | 771 | 330 | 41 | 56 | 23 | 5 | 29 | 366 | 16 | 15 | 6 | 3 | 77
MnROAD Original - Interstate 94 | 10/16/2000 | MON | Passing | Traffic Switch Begin | 109 | 169 | 921 | 122 | 1043 |  | 70 | 5 | 701 | 198 | 3 | 17 | 1 | 1 | 5 | 90 | 5 |  | 1 |  | 16
MnROAD Original - Interstate 94 | 10/17/2000 | TUE | Driving | Vehicles on all day | 53 | 88 | 2 | 55 | 57 |  | 70 |  | 1 | 1 |  | 1 | 1 |  |  | 53
MnROAD Original - Interstate 94 | 10/17/2000 | TUE | Passing | Vehicles on all day | 56 | 93 | 0 | 57 | 57 |  | 70 | [8 empty] | 57
MnROAD Original - Interstate 94 | 10/18/2000 | WED | Driving | Vehicles on all day | 1439 | 2170 | 12068 | 1508 | 13576 |  | 70 | 121 | 7880 | 3526 | 69 | 221 | 42 | 15 | 41 | 1033 | 35 | 38 | 13 | 1 | 541
MnROAD Original - Interstate 94 | 10/18/2000 | WED | Passing | Vehicles on all day | 1 | 2 | 0 | 2 | 2 |  | 70 | [5 empty] | 2
MnROAD Original - Interstate 94 | 10/19/2000 | THU | Driving | Vehicles on all day | 1009 | 1521 | 10893 | 1058 | 11951 |  | 70 | 109 | 7232 | 2968 | 41 | 193 | 41 | 19 | 24 | 703 | 2 | 25 | 9 | 1 | 584
MnROAD Original - Interstate 94 | 10/19/2000 | THU | Passing | Vehicles on all day | 197 | 289 | 9245 | 246 | 9491 |  | 70 | 45 | 7160 | 1914 | 11 | 80 | 13 | 4 | 12 | 122 | 1 | 2 | 1 |  | 126
MnROAD Original - Interstate 94 | 10/20/2000 | FRI | Driving | Vehicles on all day | 264 | 392 | 595 | 279 | 874 |  | 70 | 8 | 385 | 165 | 20 | 28 | 11 | 2 | 14 | 182 | 8 | 8 | 3 | 1 | 38
MnROAD Original - Interstate 94 | 10/20/2000 | FRI | Passing | Vehicles on all day | 0 | 0 | 1 | 0 | 1 |  | 70 | [13 empty] | 1
MnROAD Original - Interstate 94 | 10/21/2000 | SAT | Driving | Vehicles on all day | 1471 | 2222 | 13174 | 1560 | 14734 |  | 70 | 114 | 8633 | 3791 | 79 | 262 | 53 | 14 | 29 | 1051 | 21 | 43 | 7 | 1 | 636
MnROAD Original - Interstate 94 | 10/21/2000 | SAT | Passing | Vehicles on all day | 379 | 579 | 12602 | 459 | 13061 |  | 70 | 40 | 9473 | 2855 | 18 | 126 | 19 | 5 | 9 | 269 | 11 |  | 2 |  | 234
MnROAD Original - Interstate 94 | 10/22/2000 | SUN | Driving | Vehicles on all day | 1042 | 1558 | 11247 | 1071 | 12318 |  | 70 | 103 | 7716 | 2923 | 54 | 173 | 27 | 22 | 26 | 716 | 9 | 33 | 11 |  | 505
MnROAD Original - Interstate 94 | 10/22/2000 | SUN | Passing | Vehicles on all day | 196 | 290 | 9877 | 252 | 10129 |  | 70 | 31 | 7663 | 2042 | 16 | 84 | 8 | 5 | 14 | 122 | 2 |  | 1 |  | 141
MnROAD Original - Interstate 94 | 10/23/2000 | MON | Driving | Vehicles on all day | 1 | 1 | 0 | 1 | 1 |  | 70 | [5 empty] | 1
MnROAD Original - Interstate 94 | 10/23/2000 | MON | Passing | Vehicles on all day | 0 | 0 | 0 | 1 | 1 |  | 70 |  |  |  |  | 1
MnROAD Original - Interstate 94 | 10/24/2000 | TUE | Driving | Vehicles on all day | 3073 | 4619 | 10716 | 3368 | 14084 |  | 70 | 99 | 6942 | 3148 | 203 | 471 | 170 | 28 | 104 | 2189 | 90 | 79 | 27 | 7 | 527
MnROAD Original - Interstate 94 | 10/24/2000 | TUE | Passing | Vehicles on all day | 723 | 1107 | 11642 | 888 | 12530 |  | 70 | 69 | 8530 | 2832 | 34 | 217 | 27 | 7 | 26 | 546 | 24 | 4 | 1 | 2 | 211
MnROAD Original - Interstate 94 | 10/25/2000 | WED | Driving | Traffic Switch End | 3321 | 4993 | 10023 | 3617 | 13640 |  | 70 | 121 | 6315 | 3038 | 173 | 479 | 160 | 30 | 127 | 2382 | 146 | 86 | 22 | 12 | 549
MnROAD Original - Interstate 94 | 10/25/2000 | WED | Passing | Traffic Switch End | 880 | 1328 | 11350 | 1063 | 12413 |  | 70 | 70 | 8265 | 2788 | 41 | 252 | 29 | 8 | 33 | 636 | 47 | 8 | 5 | 4 | 227
MnROAD Original - Interstate 94 | 12/04/2000 | MON | Driving | Traffic Switch Begin | 447 | 659 | 1150 | 441 | 1591 |  | 70 | 11 | 731 | 325 | 26 | 35 | 15 | 2 | 21 | 306 | 11 | 19 | 6 |  | 83
MnROAD Original - Interstate 94 | 12/04/2000 | MON | Passing | Traffic Switch Begin | 69 | 103 | 833 | 72 | 905 |  | 70 | 5 | 652 | 150 | 1 | 13 | 2 |  | 3 | 50 | 1 | 1 | 1 |  | 25
MnROAD Original - Interstate 94 | 12/05/2000 | TUE | Driving | Vehicles on all day | 0 | 0 | 7 | 1 | 8 |  | 70 |  | 3 | 3 |  | 1 | [8 empty] | 1
MnROAD Original - Interstate 94 | 12/05/2000 | TUE | Passing | Vehicles on all day | 825 | 1264 | 10946 | 848 | 11794 |  | 70 | 9 | 6248 | 3613 | 44 | 176 | 26 | 9 | 17 | 547 | 19 | 3 | 7 |  | 1076
MnROAD Original - Interstate 94 | 12/06/2000 | WED | Driving | Vehicles on all day | 0 | 0 | 5 | 0 | 5 |  | 70 |  | 1 | 2 | [10 empty] | 2
MnROAD Original - Interstate 94 | 12/06/2000 | WED | Passing | Vehicles on all day | 1076 | 1645 | 18302 | 1022 | 19324 |  | 70 | 26 | 10123 | 6181 | 36 | 230 | 21 | 4 | 20 | 668 | 32 | 5 | 3 | 3 | 1972
MnROAD Original - Interstate 94 | 12/07/2000 | THU | Driving | Vehicles on all day | 1080 | 1653 | 12988 | 1061 | 14049 |  | 70 | 17 | 8898 | 3517 | 25 | 133 | 31 | 6 | 9 | 811 | 8 | 33 | 5 |  | 556
MnROAD Original - Interstate 94 | 12/07/2000 | THU | Passing | Vehicles on all day | 367 | 546 | 13459 | 276 | 13735 |  | 70 | 21 | 7714 | 4400 | 7 | 104 | 6 | 1 | 2 | 147 | 5 | 1 | 3 |  | 1324
MnROAD Original - Interstate 94 | 12/08/2000 | FRI | Driving | Vehicles on all day | 1 | 2 | 6 | 2 | 8 |  | 70 | 1 |  | 5 |  |  | 2
MnROAD Original - Interstate 94 | 12/08/2000 | FRI | Passing | Vehicles on all day | 0 | 0 | 1 | 1 | 2 |  | 70 |  |  | 1 |  | 1
MnROAD Original - Interstate 94 | 12/09/2000 | SAT | Driving | Vehicles on all day | 886 | 1345 | 11242 | 975 | 12217 |  | 70 | 12 | 7231 | 3423 | 55 | 212 | 30 | 7 | 18 | 626 | 6 | 19 | 2 |  | 576
MnROAD Original - Interstate 94 | 12/09/2000 | SAT | Passing | Vehicles on all day | 270 | 399 | 8924 | 227 | 9151 |  | 70 | 14 | 5045 | 2980 | 8 | 89 | 8 | 2 | 4 | 111 | 2 | 1 |  | 2 | 885
MnROAD Original - Interstate 94 | 12/10/2000 | SUN | Driving | Vehicles on all day | 1 | 2 | 1 | 2 | 3 |  | 70 |  |  | 1 |  |  | 2
MnROAD Original - Interstate 94 | 12/10/2000 | SUN | Passing | Vehicles on all day | 257 | 381 | 11140 | 185 | 11325 |  | 70 | 12 | 6616 | 3388 | 8 | 86 | 5 | 3 | 1 | 81 | 1 |  |  |  | 1124
MnROAD Original - Interstate 94 | 12/11/2000 | MON | Driving | Vehicles on all day | 1 | 1 | 1 | 1 | 2 |  | 70 |  |  | 1 |  |  |  | 1
MnROAD Original - Interstate 94 | 12/11/2000 | MON | Passing | Vehicles on all day | 1 | 1 | 0 | 2 | 2 |  | 70 |  |  |  |  | 1 | 1
MnROAD Original - Interstate 94 | 12/12/2000 | TUE | Driving | Vehicles on all day | 2 | 3 | 2 | 3 | 5 |  | 70 |  |  | 2 | 1 |  | 2
MnROAD Original - Interstate 94 | 12/12/2000 | TUE | Passing | Vehicles on all day | 1 | 1 | 2 | 1 | 3 |  | 70 |  |  |  | 1 | [9 empty] | 2
MnROAD Original - Interstate 94 | 12/13/2000 | WED | Driving | Vehicles on all day | 3 | 4 | 2 | 5 | 7 |  | 70 |  |  | 2 |  | 1 | 4
MnROAD Original - Interstate 94 | 12/13/2000 | WED | Passing | Vehicles on all day | 1 | 1 | 2 | 2 | 4 |  | 70 |  |  |  | 1 | 1 | [8 empty] | 2
MnROAD Original - Interstate 94 | 12/14/2000 | THU | Driving | Vehicles on all day | 3216 | 4869 | 8915 | 3412 | 12327 |  | 70 | 131 | 5418 | 2789 | 170 | 360 | 145 | 24 | 140 | 2369 | 90 | 87 | 23 | 4 | 577
MnROAD Original - Interstate 94 | 12/14/2000 | THU | Passing | Vehicles on all day | 825 | 1270 | 10468 | 939 | 11407 |  | 70 | 50 | 7532 | 2536 | 27 | 181 | 29 | 6 | 24 | 626 | 35 | 5 | 6 |  | 350
MnROAD Original - Interstate 94 | 12/15/2000 | FRI | Driving | Vehicles on all day | 2876 | 4323 | 11062 | 3045 | 14107 |  | 70 | 160 | 6690 | 3484 | 177 | 373 | 119 | 21 | 120 | 2053 | 72 | 84 | 20 | 6 | 728
MnROAD Original - Interstate 94 | 12/15/2000 | FRI | Passing | Vehicles on all day | 837 | 1277 | 13686 | 962 | 14648 |  | 70 | 59 | 9803 | 3358 | 36 | 212 | 29 | 11 | 29 | 604 | 29 | 6 | 4 | 2 | 466
MnROAD Original - Interstate 94 | 12/16/2000 | SAT | Driving | Vehicles on all day | 1500 | 2294 | 10879 | 1573 | 12452 |  | 70 | 138 | 7133 | 3069 | 81 | 222 | 30 | 7 | 30 | 1138 | 19 | 35 | 9 | 2 | 539
MnROAD Original - Interstate 94 | 12/16/2000 | SAT | Passing | Vehicles on all day | 292 | 446 | 9317 | 345 | 9662 |  | 70 | 43 | 6883 | 2098 | 19 | 102 | 7 | 3 | 10 | 201 | 3 |  |  |  | 293
MnROAD Original - Interstate 94 | 12/17/2000 | SUN | Driving | Vehicles on all day | 701 | 1076 | 7478 | 718 | 8196 |  | 70 | 111 | 4962 | 2042 | 40 | 81 | 17 | 8 | 23 | 522 | 9 | 15 | 3 |  | 363
MnROAD Original - Interstate 94 | 12/17/2000 | SUN | Passing | Vehicles on all day | 106 | 158 | 5695 | 138 | 5833 |  | 70 | 38 | 4382 | 1160 | 8 | 55 | 6 | 1 | 3 | 64 | 1 |  |  |  | 115
MnROAD Original - Interstate 94 | 12/18/2000 | MON | Driving | Vehicles on all day | 223 | 329 | 574 | 220 | 794 |  | 70 | 6 | 364 | 162 | 13 | 18 | 7 | 1 | 10 | 152 | 6 | 10 | 3 |  | 42
MnROAD Original - Interstate 94 | 12/18/2000 | MON | Passing | Vehicles on all day | 34 | 52 | 415 | 36 | 451 |  | 70 | 3 | 325 | 75 | 0 | 7 | 1 |  | 1 | 25 | 0 | 1 | 1 |  | 13
MnROAD Original - Interstate 94 | 12/19/2000 | TUE | Driving | Vehicles on all day | 2883 | 4346 | 8616 | 3054 | 11670 |  | 70 | 100 | 5575 | 2494 | 170 | 342 | 100 | 20 | 103 | 2108 | 100 | 88 | 19 | 4 | 447
MnROAD Original - Interstate 94 | 12/19/2000 | TUE | Passing | Vehicles on all day | 819 | 1248 | 8691 | 991 | 9682 |  | 70 | 33 | 6002 | 2278 | 56 | 230 | 25 | 8 | 31 | 590 | 43 | 2 | 4 | 2 | 378
MnROAD Original - Interstate 94 | 12/20/2000 | WED | Driving | Vehicles on all day | 1 | 2 | 0 | 2 | 2 |  | 70 | [5 empty] | 1 |  | 1
MnROAD Original - Interstate 94 | 12/20/2000 | WED | Passing | Vehicles on all day | 771 | 1181 | 9341 | 871 | 10212 |  | 70 | 40 | 6644 | 2358 | 25 | 167 | 28 | 2 | 25 | 580 | 30 | 8 | 3 | 3 | 299
MnROAD Original - Interstate 94 | 12/21/2000 | THU | Driving | Vehicles on all day | 3216 | 4869 | 8915 | 3412 | 12327 |  | 70 | 131 | 5418 | 2789 | 170 | 360 | 145 | 24 | 140 | 2369 | 90 | 87 | 23 | 4 | 577
MnROAD Original - Interstate 94 | 12/21/2000 | THU | Passing | Vehicles on all day | 825 | 1270 | 10468 | 939 | 11407 |  | 70 | 50 | 7532 | 2536 | 27 | 181 | 29 | 6 | 24 | 626 | 35 | 5 | 6 |  | 350
MnROAD Original - Interstate 94 | 12/22/2000 | FRI | Driving | Vehicles on all day | 2876 | 4323 | 11062 | 3045 | 14107 |  | 70 | 160 | 6690 | 3484 | 177 | 373 | 119 | 21 | 120 | 2053 | 72 | 84 | 20 | 6 | 728
MnROAD Original - Interstate 94 | 12/22/2000 | FRI | Passing | Vehicles on all day | 837 | 1277 | 13686 | 962 | 14648 |  | 70 | 59 | 9803 | 3358 | 36 | 212 | 29 | 11 | 29 | 604 | 29 | 6 | 4 | 2 | 466
MnROAD Original - Interstate 94 | 12/23/2000 | SAT | Driving | Vehicles on all day | 1500 | 2294 | 10879 | 1573 | 12452 |  | 70 | 138 | 7133 | 3069 | 81 | 222 | 30 | 7 | 30 | 1138 | 19 | 35 | 9 | 2 | 539
MnROAD Original - Interstate 94 | 12/23/2000 | SAT | Passing | Vehicles on all day | 292 | 446 | 9317 | 345 | 9662 |  | 70 | 43 | 6883 | 2098 | 19 | 102 | 7 | 3 | 10 | 201 | 3 |  |  |  | 293
MnROAD Original - Interstate 94 | 12/24/2000 | SUN | Driving | Vehicles on all day | 701 | 1076 | 7478 | 718 | 8196 |  | 70 | 111 | 4962 | 2042 | 40 | 81 | 17 | 8 | 23 | 522 | 9 | 15 | 3 |  | 363
MnROAD Original - Interstate 94 | 12/24/2000 | SUN | Passing | Vehicles on all day | 106 | 158 | 5695 | 138 | 5833 |  | 70 | 38 | 4382 | 1160 | 8 | 55 | 6 | 1 | 3 | 64 | 1 |  |  |  | 115
MnROAD Original - Interstate 94 | 12/25/2000 | MON | Driving | Vehicles on all day | 223 | 329 | 574 | 220 | 794 |  | 70 | 6 | 364 | 162 | 13 | 18 | 7 | 1 | 10 | 152 | 6 | 10 | 3 |  | 42
MnROAD Original - Interstate 94 | 12/25/2000 | MON | Passing | Vehicles on all day | 34 | 52 | 415 | 36 | 451 |  | 70 | 3 | 325 | 75 | 0 | 7 | 1 |  | 1 | 25 | 0 | 1 | 1 |  | 13
MnROAD Original - Interstate 94 | 12/26/2000 | TUE | Driving | Vehicles on all day | 3 | 4 | 1 | 5 | 6 |  | 70 |  |  | 1 | 1 |  | 3 |  | 1
MnROAD Original - Interstate 94 | 12/26/2000 | TUE | Passing | Vehicles on all day | 1 | 2 | 6 | 2 | 8 |  | 70 |  |  | 2 |  | 1 | 1 | [7 empty] | 4
MnROAD Original - Interstate 94 | 12/27/2000 | WED | Driving | Vehicles on all day | 1 | 2 | 0 | 2 | 2 |  | 70 | [5 empty] | 1 |  | 1
MnROAD Original - Interstate 94 | 12/27/2000 | WED | Passing | Vehicles on all day | 771 | 1181 | 9341 | 871 | 10212 |  | 70 | 40 | 6644 | 2358 | 25 | 167 | 28 | 2 | 25 | 580 | 30 | 8 | 3 | 3 | 299
MnROAD Original - Interstate 94 | 12/28/2000 | THU | Driving | Vehicles on all day | 3216 | 4869 | 8915 | 3412 | 12327 |  | 70 | 131 | 5418 | 2789 | 170 | 360 | 145 | 24 | 140 | 2369 | 90 | 87 | 23 | 4 | 577
MnROAD Original - Interstate 94 | 12/28/2000 | THU | Passing | Vehicles on all day | 825 | 1270 | 10468 | 939 | 11407 |  | 70 | 50 | 7532 | 2536 | 27 | 181 | 29 | 6 | 24 | 626 | 35 | 5 | 6 |  | 350
MnROAD Original - Interstate 94 | 12/29/2000 | FRI | Driving | Vehicles on all day | 1 | 1 | 2 | 1 | 3 |  | 70 |  |  | 2 |  |  | 1
MnROAD Original - Interstate 94 | 12/29/2000 | FRI | Passing | Vehicles on all day | 0 | 0 | 2 | 0 | 2 |  | 70 |  |  | 1 | [10 empty] | 1
MnROAD Original - Interstate 94 | 12/30/2000 | SAT | Driving | Vehicles on all day | 1500 | 2294 | 10879 | 1573 | 12452 |  | 70 | 138 | 7133 | 3069 | 81 | 222 | 30 | 7 | 30 | 1138 | 19 | 35 | 9 | 2 | 539
MnROAD Original - Interstate 94 | 12/30/2000 | SAT | Passing | Vehicles on all day | 292 | 446 | 9317 | 345 | 9662 |  | 70 | 43 | 6883 | 2098 | 19 | 102 | 7 | 3 | 10 | 201 | 3 |  |  |  | 293
MnROAD Original - Interstate 94 | 12/31/2000 | SUN | Driving | Vehicles on all day | 701 | 1076 | 7478 | 718 | 8196 |  | 70 | 111 | 4962 | 2042 | 40 | 81 | 17 | 8 | 23 | 522 | 9 | 15 | 3 |  | 363
MnROAD Original - Interstate 94 | 12/31/2000 | SUN | Passing | Vehicles on all day | 106 | 158 | 5695 | 138 | 5833 |  | 70 | 38 | 4382 | 1160 | 8 | 55 | 6 | 1 | 3 | 64 | 1 |  |  |  | 115
MnROAD Original - Interstate 94 | 01/01/2001 | MON | Driving | Vehicles on all day | 223 | 329 | 574 | 220 | 794 |  | 70 | 6 | 364 | 162 | 13 | 18 | 7 | 1 | 10 | 152 | 6 | 10 | 3 |  | 42
MnROAD Original - Interstate 94 | 01/01/2001 | MON | Passing | Vehicles on all day | 34 | 52 | 415 | 36 | 451 |  | 70 | 3 | 325 | 75 | 0 | 7 | 1 |  | 1 | 25 | 0 | 1 | 1 |  | 13
MnROAD Original - Interstate 94 | 01/02/2001 | TUE | Driving | Vehicles on all day | 2 | 3 | 1 | 4 | 5 |  | 70 |  |  |  |  | 1 | 1 | 2 | [6 empty] | 1
MnROAD Original - Interstate 94 | 01/02/2001 | TUE | Passing | Vehicles on all day | 2 | 3 | 0 | 3 | 3 |  | 70 | [5 empty] | 1 | 2
MnROAD Original - Interstate 94 | 01/03/2001 | WED | Driving | Vehicles on all day | 0 | 0 | 3 | 0 | 3 |  | 70 |  |  | 2 | [10 empty] | 1
MnROAD Original - Interstate 94 | 01/03/2001 | WED | Passing | Vehicles on all day | 3 | 3 | 0 | 1 | 1 |  | 70 | [12 empty] | 1
MnROAD Original - Interstate 94 | 01/04/2001 | THU | Driving | Vehicles on all day | 2 | 2 | 4 | 3 | 7 |  | 70 |  |  | 3 |  | 1 | 2 | [7 empty] | 1
MnROAD Original - Interstate 94 | 01/04/2001 | THU | Passing | Vehicles on all day | 1 | 1 | 0 | 1 | 1 |  | 70 | [5 empty] | 1
MnROAD Original - Interstate 94 | 01/05/2001 | FRI | Driving | Traffic Switch End | 660 | 1020 | 2893 | 723 | 3616 |  | 70 | 45 | 1785 | 865 | 36 | 94 | 27 | 3 | 23 | 513 | 15 | 10 | 1 | 2 | 197
MnROAD Original - Interstate 94 | 01/05/2001 | FRI | Passing | Traffic Switch End | 236 | 362 | 3856 | 278 | 4134 |  | 70 | 16 | 2731 | 1000 | 7 | 61 | 13 | 1 | 8 | 174 | 11 | 1 | 1 |  | 109
MnROAD Original - Interstate 94 | 02/23/2001 | FRI | Driving | Traffic Switch Begin | 566 | 831 | 1166 | 563 | 1729 |  | 70 | 30 | 731 | 353 | 32 | 50 | 23 | 2 | 21 | 387 | 13 | 26 | 7 | 1 | 52
MnROAD Original - Interstate 94 | 02/23/2001 | FRI | Passing | Traffic Switch Begin | 87 | 132 | 811 | 96 | 907 |  | 70 | 9 | 565 | 189 | 5 | 19 | 3 | 1 | 1 | 62 | 4 | 1 | 1 |  | 47
MnROAD Original - Interstate 94 | 02/24/2001 | SAT | Driving | Vehicles on all day | 1401 | 2143 | 11047 | 1436 | 12483 |  | 70 | 178 | 7629 | 2924 | 56 | 152 | 32 | 7 | 28 | 1083 | 30 | 34 | 9 | 5 | 316
MnROAD Original - Interstate 94 | 02/24/2001 | SAT | Passing | Vehicles on all day | 287 | 442 | 9232 | 297 | 9529 |  | 70 | 62 | 6956 | 1876 | 15 | 60 | 10 | 1 | 5 | 198 | 6 | 1 | 1 |  | 338
MnROAD Original - Interstate 94 | 02/25/2001 | SUN | Driving | Vehicles on all day | 968 | 1476 | 10314 | 1006 | 11320 |  | 70 | 131 | 7401 | 2581 | 49 | 120 | 28 | 5 | 20 | 739 | 11 | 29 | 4 | 1 | 201
MnROAD Original - Interstate 94 | 02/25/2001 | SUN | Passing | Vehicles on all day | 180 | 270 | 8366 | 209 | 8575 |  | 70 | 54 | 6348 | 1743 | 16 | 67 | 6 | 1 | 5 | 111 | 2 |  | 1 |  | 221
MnROAD Original - Interstate 94 | 02/26/2001 | MON | Driving | Vehicles on all day | 2450 | 3726 | 9375 | 2682 | 12057 |  | 70 | 159 | 6389 | 2524 | 164 | 337 | 97 | 11 | 79 | 1843 | 75 | 55 | 15 | 6 | 303
MnROAD Original - Interstate 94 | 02/26/2001 | MON | Passing | Vehicles on all day | 519 | 791 | 10247 | 567 | 10814 |  | 70 | 51 | 7606 | 2135 | 28 | 112 | 16 | 7 | 15 | 355 | 28 | 3 | 2 | 1 | 455
MnROAD Original - Interstate 94 | 02/27/2001 | TUE | Driving | Vehicles on all day | 2714 | 4101 | 8727 | 2922 | 11649 |  | 70 | 192 | 5707 | 2448 | 154 | 370 | 87 | 19 | 93 | 2009 | 92 | 70 | 21 | 7 | 380
MnROAD Original - Interstate 94 | 02/27/2001 | TUE | Passing | Vehicles on all day | 674 | 1048 | 9170 | 673 | 9843 |  | 70 | 60 | 6762 | 1701 | 19 | 84 | 22 | 7 | 16 | 494 | 23 | 7 | 1 |  | 647
MnROAD Original - Interstate 94 | 02/28/2001 | WED | Driving | Vehicles on all day | 2758 | 4187 | 8257 | 2920 | 11177 |  | 70 | 192 | 5455 | 2297 | 145 | 308 | 110 | 15 | 94 | 2077 | 70 | 72 | 23 | 6 | 313
MnROAD Original - Interstate 94 | 02/28/2001 | WED | Passing | Vehicles on all day | 622 | 970 | 8757 | 614 | 9371 |  | 70 | 79 | 6651 | 1359 | 23 | 72 | 19 | 1 | 15 | 454 | 25 | 4 |  | 1 | 668
MnROAD Original - Interstate 94 | 03/01/2001 | THU | Driving | Vehicles on all day | 2558 | 3890 | 8726 | 2766 | 11492 |  | 70 | 147 | 5742 | 2512 | 145 | 314 | 126 | 15 | 89 | 1916 | 78 | 54 | 15 | 14 | 325
MnROAD Original - Interstate 94 | 03/01/2001 | THU | Passing | Vehicles on all day | 673 | 1038 | 10112 | 737 | 10849 |  | 70 | 64 | 7258 | 2437 | 29 | 120 | 22 | 3 | 21 | 507 | 26 | 3 | 6 |  | 353
MnROAD Original - Interstate 94 | 03/02/2001 | FRI | Driving | Vehicles on all day | 282 | 415 | 582 | 281 | 863 |  | 70 | 15 | 365 | 176 | 16 | 25 | 12 | 1 | 11 | 193 | 7 | 13 | 3 | 1 | 26
MnROAD Original - Interstate 94 | 03/02/2001 | FRI | Passing | Vehicles on all day | 1 | 1 | 0 | 1 | 1 |  | 70 | [5 empty] | 1
MnROAD Original - Interstate 94 | 03/03/2001 | SAT | Driving | Vehicles on all day | 1401 | 2143 | 11047 | 1436 | 12483 |  | 70 | 178 | 7629 | 2924 | 56 | 152 | 32 | 7 | 28 | 1083 | 30 | 34 | 9 | 5 | 316
MnROAD Original - Interstate 94 | 03/03/2001 | SAT | Passing | Vehicles on all day | 287 | 442 | 9232 | 297 | 9529 |  | 70 | 62 | 6956 | 1876 | 15 | 60 | 10 | 1 | 5 | 198 | 6 | 1 | 1 |  | 338
MnROAD Original - Interstate 94 | 03/04/2001 | SUN | Driving | Vehicles on all day | 968 | 1476 | 10314 | 1006 | 11320 |  | 70 | 131 | 7401 | 2581 | 49 | 120 | 28 | 5 | 20 | 739 | 11 | 29 | 4 | 1 | 201
MnROAD Original - Interstate 94 | 03/04/2001 | SUN | Passing | Vehicles on all day | 180 | 270 | 8366 | 209 | 8575 |  | 70 | 54 | 6348 | 1743 | 16 | 67 | 6 | 1 | 5 | 111 | 2 |  | 1 |  | 221
MnROAD Original - Interstate 94 | 03/05/2001 | MON | Driving | Traffic Switch End | 580 | 901 | 2349 | 600 | 2949 |  | 70 | 16 | 1547 | 668 | 36 | 33 | 22 | 1 | 21 | 461 | 12 | 11 | 2 | 1 | 118
MnROAD Original - Interstate 94 | 03/05/2001 | MON | Passing | Traffic Switch End | 154 | 235 | 2668 | 177 | 2845 |  | 70 | 15 | 1919 | 650 | 7 | 43 | 4 | 1 | 3 | 112 | 3 | 1 | 1 | 1 | 85
MnROAD Original - Interstate 94 | 03/19/2001 | MON | Driving | Traffic Switch Begin | 495 | 744 | 1285 | 511 | 1796 |  | 70 | 7 | 891 | 339 | 28 | 49 | 14 | 2 | 17 | 365 | 13 | 15 | 5 | 1 | 49
MnROAD Original - Interstate 94 | 03/19/2001 | MON | Passing | Traffic Switch Begin | 96 | 150 | 941 | 94 | 1035 |  | 70 | 14 | 752 | 69 | 1 | 10 | 4 | 1 | 4 | 71 | 4 | 1 |  |  | 105
MnROAD Original - Interstate 94 | 03/20/2001 | TUE | Driving | Vehicles on all day | 2790 | 4259 | 9103 | 2801 | 11904 |  | 70 | 59 | 5921 | 2616 | 186 | 135 | 101 | 5 | 88 | 2116 | 67 | 73 | 22 | 8 | 507
MnROAD Original - Interstate 94 | 03/20/2001 | TUE | Passing | Vehicles on all day | 551 | 852 | 9382 | 639 | 10021 |  | 70 | 52 | 6860 | 2202 | 18 | 135 | 25 | 3 | 15 | 420 | 19 | 3 | 1 |  | 268
MnROAD Original - Interstate 94 | 03/21/2001 | WED | Driving | Vehicles on all day | 3 | 5 | 8 | 3 | 11 |  | 70 |  |  | 8 | [5 empty] | 3
MnROAD Original - Interstate 94 | 03/21/2001 | WED | Passing | Vehicles on all day | 0 | 1 | 3 | 0 | 3 |  | 70 | [13 empty] | 3
MnROAD Original - Interstate 94 | 03/22/2001 | THU | Driving | Traffic Switch End | 718 | 1107 | 2622 | 813 | 3435 |  | 70 | 10 | 1784 | 752 | 40 | 116 | 23 | 8 | 23 | 566 | 22 | 13 | 2 | 0 | 76
MnROAD Original - Interstate 94 | 03/22/2001 | THU | Passing | Traffic Switch End | 203 | 320 | 3173 | 176 | 3349 |  | 70 | 29 | 2558 | 253 | 2 | 10 | 5 | 1 | 3 | 144 | 11 |  |  | 0 | 333
MnROAD Original - Interstate 94 | 03/27/2001 | TUE | Driving | Traffic Switch Begin | 586 | 847 | 1078 | 560 | 1638 |  | 70 | 8 | 665 | 193 | 25 | 64 | 21 | 5 | 27 | 368 | 10 | 31 | 9 |  | 212
MnROAD Original - Interstate 94 | 03/27/2001 | TUE | Passing | Traffic Switch Begin | 56 | 87 | 717 | 66 | 783 |  | 70 | 13 | 526 | 167 | 3 | 13 | 2 |  | 1 | 45 | 1 | 1 |  |  | 11
MnROAD Original - Interstate 94 | 03/28/2001 | WED | Driving | Vehicles on all day | 5 | 8 | 1 | 6 | 7 |  | 70 | [5 empty] | 3 |  |  | 3 |  |  |  |  | 1
MnROAD Original - Interstate 94 | 03/28/2001 | WED | Passing | Vehicles on all day | 3 | 5 | 0 | 3 | 3 |  | 70 | [8 empty] | 3
MnROAD Original - Interstate 94 | 03/29/2001 | THU | Driving | Vehicles on all day | 2998 | 4564 | 9138 | 3177 | 12315 |  | 70 | 32 | 6233 | 2517 | 174 | 329 | 103 | 15 | 108 | 2284 | 60 | 79 | 20 | 5 | 356
MnROAD Original - Interstate 94 | 03/29/2001 | THU | Passing | Vehicles on all day | 775 | 1200 | 10510 | 896 | 11406 |  | 70 | 47 | 7692 | 2462 | 26 | 174 | 29 | 13 | 26 | 599 | 22 | 3 | 3 | 1 | 309
MnROAD Original - Interstate 94 | 03/30/2001 | FRI | Driving | Traffic Switch End | 780 | 1193 | 3534 | 855 | 4389 |  | 70 | 32 | 2337 | 475 | 39 | 161 | 57 | 27 | 23 | 525 | 10 | 10 | 2 | 0 | 689
MnROAD Original - Interstate 94 | 03/30/2001 | FRI | Passing | Traffic Switch End | 209 | 318 | 4937 | 258 | 5195 |  | 70 | 35 | 3601 | 1206 | 10 | 69 | 8 | 2 | 10 | 153 | 5 | 1 | 0 |  | 95
MnROAD Original - Interstate 94 | 04/20/2001 | FRI | Driving | Traffic Switch Begin | 618 | 907 | 1267 | 614 | 1881 |  | 70 | 13 | 827 | 370 | 34 | 52 | 9 | 5 | 31 | 424 | 23 | 29 | 7 | 1 | 57
MnROAD Original - Interstate 94 | 04/20/2001 | FRI | Passing | Traffic Switch Begin | 79 | 119 | 829 | 88 | 917 |  | 70 | 9 | 624 | 175 | 4 | 15 | 3 |  | 2 | 58 | 3 | 1 | 1 |  | 20
MnROAD Original - Interstate 94 | 04/21/2001 | SAT | Driving | Vehicles on all day | 1630 | 2467 | 10806 | 1630 | 12436 |  | 70 | 97 | 7381 | 1337 | 57 | 304 | 79 | 73 | 33 | 1026 | 16 | 34 | 8 |  | 1991
MnROAD Original - Interstate 94 | 04/21/2001 | SAT | Passing | Vehicles on all day | 302 | 459 | 8997 | 377 | 9374 |  | 70 | 105 | 6701 | 2036 | 16 | 117 | 17 |  | 5 | 216 | 3 | 3 |  |  | 155
MnROAD Original - Interstate 94 | 04/22/2001 | SUN | Driving | Vehicles on all day | 1375 | 2083 | 10394 | 1355 | 11749 |  | 70 | 95 | 7194 | 1215 | 67 | 246 | 74 | 50 | 31 | 845 | 10 | 26 | 5 | 1 | 1890
MnROAD Original - Interstate 94 | 04/22/2001 | SUN | Passing | Vehicles on all day | 162 | 243 | 8354 | 209 | 8563 |  | 70 | 89 | 6373 | 1753 | 8 | 80 | 3 | 2 | 5 | 108 | 3 |  |  |  | 139
MnROAD Original - Interstate 94 | 04/23/2001 | MON | Driving | Vehicles on all day | 1487 | 2247 | 3526 | 1607 | 5133 |  | 70 | 40 | 2291 | 523 | 102 | 222 | 82 | 26 | 67 | 1034 | 30 | 30 | 12 | 2 | 672
MnROAD Original - Interstate 94 | 04/23/2001 | MON | Passing | Vehicles on all day | 1 | 1 | 0 | 1 | 1 |  | 70 | [5 empty] | 1
MnROAD Original - Interstate 94 | 04/24/2001 | TUE | Driving | Vehicles on all day | 3217 | 4846 | 9455 | 3442 | 12897 |  | 70 | 119 | 6125 | 1274 | 173 | 573 | 166 | 63 | 126 | 2188 | 53 | 78 | 21 | 1 | 1937
MnROAD Original - Interstate 94 | 04/24/2001 | TUE | Passing | Vehicles on all day | 600 | 911 | 9960 | 731 | 10691 |  | 70 | 98 | 7183 | 2465 | 34 | 193 | 24 | 6 | 16 | 438 | 10 | 5 | 5 |  | 214
MnROAD Original - Interstate 94 | 04/25/2001 | WED | Driving | Vehicles on all day | 3024 | 4523 | 9184 | 3217 | 12401 |  | 70 | 84 | 5956 | 1385 | 169 | 550 | 133 | 67 | 113 | 2016 | 60 | 79 | 23 | 7 | 1759
MnROAD Original - Interstate 94 | 04/25/2001 | WED | Passing | Vehicles on all day | 826 | 1268 | 9934 | 980 | 10914 |  | 70 | 74 | 7172 | 2436 | 39 | 225 | 17 | 10 | 22 | 635 | 20 | 5 | 3 | 4 | 252
MnROAD Original - Interstate 94 | 04/26/2001 | THU | Driving | Vehicles on all day | 6 | 10 | 2 | 7 | 9 |  | 70 |  |  | 2 |  | 1 |  |  |  | 6
MnROAD Original - Interstate 94 | 04/26/2001 | THU | Passing | Vehicles on all day | 6 | 10 | 0 | 6 | 6 |  | 70 | [8 empty] | 6
MnROAD Original - Interstate 94 | 04/27/2001 | FRI | Driving | Vehicles on all day | 2534 | 3808 | 12458 | 2752 | 15210 |  | 70 | 128 | 8346 | 3307 | 131 | 419 | 112 | 29 | 106 | 1805 | 59 | 75 | 15 | 1 | 677
MnROAD Original - Interstate 94 | 04/27/2001 | FRI | Passing | Vehicles on all day | 660 | 998 | 15892 | 830 | 16722 |  | 70 | 124 | 11614 | 3845 | 23 | 247 | 29 | 10 | 28 | 469 | 18 | 4 | 2 |  | 309
MnROAD Original - Interstate 94 | 04/28/2001 | SAT | Driving | Vehicles on all day | 1134 | 1713 | 11935 | 1190 | 13125 |  | 70 | 150 | 8410 | 3007 | 48 | 187 | 36 | 14 | 26 | 828 | 8 | 29 | 13 | 1 | 368
MnROAD Original - Interstate 94 | 04/28/2001 | SAT | Passing | Vehicles on all day | 204 | 299 | 9939 | 275 | 10214 |  | 70 | 139 | 7535 | 2100 | 14 | 110 | 13 | 4 | 9 | 122 | 2 |  | 1 |  | 165
MnROAD Original - Interstate 94 | 04/29/2001 | SUN | Driving | Vehicles on all day | 772 | 1163 | 13034 | 758 | 13792 |  | 70 | 118 | 9147 | 3220 | 24 | 124 | 13 | 5 | 15 | 540 | 8 | 24 | 4 | 1 | 549
MnROAD Original - Interstate 94 | 04/29/2001 | SUN | Passing | Vehicles on all day | 150 | 214 | 12942 | 209 | 13151 |  | 70 | 125 | 9967 | 2641 | 1 | 116 | 3 | 4 | 6 | 77 | 2 |  |  |  | 209
MnROAD Original - Interstate 94 | 04/30/2001 | MON | Driving | Vehicles on all day | 1 | 1 | 0 | 1 | 1 |  | 70 | [5 empty] | 1
MnROAD Original - Interstate 94 | 04/30/2001 | MON | Passing | Vehicles on all day | 572 | 869 | 12866 | 693 | 13559 |  | 70 | 107 | 9769 | 2719 | 28 | 186 | 25 | 3 | 14 | 411 | 19 | 4 | 2 | 1 | 271
MnROAD Original - Interstate 94 | 05/01/2001 | TUE | Driving | Vehicles on all day | 2895 | 4350 | 9722 | 3198 | 12920 |  | 70 | 89 | 6343 | 2749 | 179 | 463 | 138 | 24 | 140 | 2070 | 84 | 77 | 15 | 8 | 541
MnROAD Original - Interstate 94 | 05/01/2001 | TUE | Passing | Vehicles on all day | 594 | 903 | 10365 | 735 | 11100 |  | 70 | 85 | 7559 | 2457 | 25 | 201 | 25 | 4 | 19 | 429 | 26 | 1 | 4 | 1 | 264
MnROAD Original - Interstate 94 | 05/02/2001 | WED | Driving | Traffic Switch End | 703 | 1070 | 2305 | 808 | 3113 |  | 70 | 24 | 1538 | 653 | 49 | 111 | 24 | 8 | 30 | 523 | 47 | 11 | 3 | 1 | 90
MnROAD Original - Interstate 94 | 05/02/2001 | WED | Passing | Traffic Switch End | 200 | 305 | 2770 | 250 | 3020 |  | 70 | 30 | 2048 | 632 | 11 | 57 | 8 | 3 | 7 | 147 | 18 | 0 | 0 | 0 | 59
MnROAD Original - Interstate 94 | 05/08/2001 | TUE | Driving | Traffic Switch Begin | 765 | 1116 | 1501 | 788 | 2289 |  | 70 | 14 | 974 | 445 | 42 | 82 | 25 | 5 | 31 | 503 | 56 | 28 | 11 | 5 | 68
MnROAD Original - Interstate 94 | 05/08/2001 | TUE | Passing | Traffic Switch Begin | 157 | 229 | 1139 | 176 | 1315 |  | 70 | 20 | 844 | 258 | 9 | 23 | 3 | 2 | 7 | 100 | 26 | 1 | 2 | 2 | 17
MnROAD Original - Interstate 94 | 05/09/2001 | WED | Driving | Vehicles on all day | 1 | 1 | 12 | 1 | 13 |  | 70 |  |  | 10 |  | 1 | [8 empty] | 2
MnROAD Original - Interstate 94 | 05/09/2001 | WED | Passing | Vehicles on all day | 700 | 1066 | 10429 | 857 | 11286 |  | 70 | 111 | 7573 | 2513 | 41 | 202 | 26 | 12 | 21 | 509 | 38 | 4 | 3 | 1 | 232
MnROAD Original - Interstate 94 | 05/10/2001 | THU | Driving | Traffic Switch End | 515 | 775 | 2028 | 593 | 2621 |  | 70 | 27 | 1282 | 626 | 32 | 93 | 26 | 7 | 25 | 364 | 32 | 9 | 1 | 4 | 93
MnROAD Original - Interstate 94 | 05/10/2001 | THU | Passing | Traffic Switch End | 189 | 288 | 2732 | 237 | 2969 |  | 70 | 24 | 1971 | 666 | 9 | 58 | 7 | 1 | 11 | 136 | 14 |  | 0 | 1 | 71
MnROAD Original - Interstate 94 | 06/18/2001 | MON | Driving | Traffic Switch Begin | 413 | 604 | 764 | 402 | 1166 |  | 70 | 6 | 487 | 226 | 19 | 38 | 12 | 2 | 14 | 283 | 8 | 21 | 5 |  | 44
MnROAD Original - Interstate 94 | 06/18/2001 | MON | Passing | Traffic Switch Begin | 49 | 74 | 466 | 55 | 521 |  | 70 | 2 | 356 | 101 | 3 | 9 | 2 |  | 4 | 36 |  | 1 | 1 |  | 8
MnROAD Original - Interstate 94 | 06/19/2001 | TUE | Driving | Vehicles on all day | 0 | 0 | 8 | 0 | 8 |  | 70 | 7 | [12 empty] | 1
MnROAD Original - Interstate 94 | 06/19/2001 | TUE | Passing | Vehicles on all day | 707 | 1064 | 10577 | 871 | 11448 |  | 70 | 140 | 7778 | 2405 | 35 | 223 | 25 | 8 | 29 | 496 | 44 | 3 | 4 | 4 | 254
MnROAD Original - Interstate 94 | 06/20/2001 | WED | Driving | Vehicles on all day | 1 | 2 | 29 | 1 | 30 |  | 70 |  | 6 | 17 |  |  | 1 | [7 empty] | 6
MnROAD Original - Interstate 94 | 06/20/2001 | WED | Passing | Vehicles on all day | 0 | 0 | 3 | 0 | 3 |  | 70 | 1 |  | 1 | [10 empty] | 1
MnROAD Original - Interstate 94 | 06/21/2001 | THU | Driving | Vehicles on all day | 3309 | 4988 | 10334 | 3661 | 13995 |  | 70 | 139 | 6808 | 2936 | 212 | 487 | 162 | 29 | 149 | 2396 | 116 | 81 | 20 | 9 | 451
MnROAD Original - Interstate 94 | 06/21/2001 | THU | Passing | Vehicles on all day | 902 | 1371 | 12446 | 1086 | 13532 |  | 70 | 133 | 9100 | 2923 | 33 | 258 | 22 | 12 | 35 | 666 | 47 | 4 | 5 | 4 | 290
MnROAD Original - Interstate 94 | 06/22/2001 | FRI | Driving | Vehicles on all day | 2869 | 4292 | 13026 | 3214 | 16240 |  | 70 | 139 | 8414 | 3877 | 191 | 477 | 141 | 34 | 159 | 1999 | 119 | 76 | 14 | 4 | 596
MnROAD Original - Interstate 94 | 06/22/2001 | FRI | Passing | Vehicles on all day | 1177 | 1788 | 17938 | 1443 | 19381 |  | 70 | 134 | 12849 | 4584 | 51 | 359 | 53 | 14 | 49 | 860 | 41 | 9 | 7 |  | 371
MnROAD Original - Interstate 94 | 06/23/2001 | SAT | Driving | Vehicles on all day | 1604 | 2394 | 12673 | 1752 | 14425 |  | 70 | 163 | 8428 | 3560 | 65 | 258 | 90 | 21 | 74 | 1089 | 101 | 37 | 13 | 4 | 522
MnROAD Original - Interstate 94 | 06/23/2001 | SAT | Passing | Vehicles on all day | 418 | 628 | 12344 | 536 | 12880 |  | 70 | 159 | 9090 | 2882 | 10 | 159 | 15 | 6 | 33 | 289 | 23 | 1 |  |  | 213
MnROAD Original - Interstate 94 | 06/24/2001 | SUN | Driving | Vehicles on all day | 1117 | 1672 | 11097 | 1201 | 12298 |  | 70 | 162 | 7779 | 2812 | 60 | 202 | 35 | 13 | 46 | 791 | 11 | 32 | 6 | 5 | 344
MnROAD Original - Interstate 94 | 06/24/2001 | SUN | Passing | Vehicles on all day | 186 | 269 | 8982 | 241 | 9223 |  | 70 | 135 | 6843 | 1829 | 18 | 90 | 5 | 5 | 11 | 102 | 8 | 1 | 1 |  | 175
MnROAD Original - Interstate 94 | 06/25/2001 | MON | Driving | Vehicles on all day | 2967 | 4450 | 9881 | 3410 | 13291 |  | 70 | 108 | 6557 | 2767 | 194 | 476 | 170 | 46 | 196 | 2071 | 176 | 61 | 16 | 4 | 449
MnROAD Original - Interstate 94 | 06/25/2001 | MON | Passing | Vehicles on all day | 700 | 1055 | 11081 | 894 | 11975 |  | 70 | 125 | 8164 | 2500 | 43 | 241 | 26 | 9 | 31 | 483 | 56 | 3 | 2 |  | 292
MnROAD Original - Interstate 94 | 06/26/2001 | TUE | Driving | Traffic Switch End | 3103 | 4658 | 9873 | 3435 | 13308 |  | 70 | 101 | 6546 | 2750 | 192 | 454 | 177 | 36 | 112 | 2185 | 172 | 84 | 20 | 3 | 476
MnROAD Original - Interstate 94 | 06/26/2001 | TUE | Passing | Traffic Switch End | 862 | 1303 | 11453 | 1041 | 12494 |  | 70 | 70 | 8416 | 2701 | 57 | 233 | 25 | 10 | 32 | 615 | 55 | 2 | 6 | 6 | 266
MnROAD Original - Interstate 94 | 07/12/2001 | THU | Driving | Traffic Switch Begin | 2755 | 4122 | 9821 | 3050 | 12871 |  | 70 | 92 | 6526 | 2789 | 169 | 436 | 105 | 32 | 125 | 1949 | 135 | 73 | 21 | 5 | 414
MnROAD Original - Interstate 94 | 07/12/2001 | THU | Passing | Traffic Switch Begin | 1491 | 2253 | 15088 | 1785 | 16873 |  | 70 | 118 | 10805 | 3747 | 78 | 343 | 56 | 20 | 80 | 1059 | 127 | 14 | 3 | 5 | 418
MnROAD Original - Interstate 94 | 07/13/2001 | FRI | Driving | Vehicles on all day | 3008 | 4464 | 14551 | 3371 | 17922 |  | 70 | 158 | 9533 | 4292 | 176 | 535 | 156 | 29 | 165 | 2047 | 151 | 84 | 22 | 6 | 568
MnROAD Original - Interstate 94 | 07/13/2001 | FRI | Passing | Vehicles on all day | 1147 | 1724 | 20799 | 1437 | 22236 |  | 70 | 146 | 14867 | 5339 | 63 | 365 | 39 | 15 | 69 | 794 | 81 | 6 | 4 | 1 | 447
MnROAD Original - Interstate 94 | 07/14/2001 | SAT | Driving | Vehicles on all day | 1495 | 2236 | 14282 | 1636 | 15918 |  | 70 | 222 | 9631 | 3939 | 81 | 273 | 68 | 27 | 84 | 1038 | 12 | 39 | 11 | 3 | 490
MnROAD Original - Interstate 94 | 07/14/2001 | SAT | Passing | Vehicles on all day | 414 | 611 | 15091 | 525 | 15616 |  | 70 | 176 | 11175 | 3468 | 14 | 174 | 20 | 8 | 30 | 262 | 12 |  | 1 | 4 | 272
MnROAD Original - Interstate 94 | 07/15/2001 | SUN | Driving | Vehicles on all day | 1051 | 1571 | 12817 | 1176 | 13993 |  | 70 | 216 | 8874 | 3319 | 65 | 236 | 29 | 21 | 49 | 726 | 16 | 24 | 8 | 2 | 408
MnROAD Original - Interstate 94 | 07/15/2001 | SUN | Passing | Vehicles on all day | 204 | 296 | 12544 | 270 | 12814 |  | 70 | 140 | 9424 | 2794 | 12 | 114 | 9 | 3 | 9 | 116 | 5 | 1 |  | 1 | 186
MnROAD Original - Interstate 94 | 07/16/2001 | MON | Driving | Vehicles on all day | 116 | 171 | 216 | 114 | 330 |  | 70 | 2 | 138 | 64 | 5 | 11 | 4 | 0 | 4 | 80 | 2 | 6 | 2 |  | 13
MnROAD Original - Interstate 94 | 07/16/2001 | MON | Passing | Vehicles on all day | 14 | 21 | 132 | 16 | 148 |  | 70 | 0 | 100 | 29 | 1 | 2 | 1 |  | 1 | 10 |  | 0 | 0 |  | 2
MnROAD Original - Interstate 94 | 07/17/2001 | TUE | Driving | Vehicles on all day | 1000 | 1348 | 370 | 1337 | 1707 |  | 70 |  |  |  | 68 | 330 | 50 | 27 | 362 | 450 | 13 | 28 | 8 | 1 | 370
MnROAD Original - Interstate 94 | 07/17/2001 | TUE | Passing | Vehicles on all day | 545 | 752 | 473 | 747 | 1220 |  | 70 |  |  |  | 37 | 228 | 29 | 15 | 172 | 245 | 12 | 3 | 6 |  | 473
MnROAD Original - Interstate 94 | 07/18/2001 | WED | Driving | Vehicles on all day | 1509 | 2228 | 196 | 1702 | 1898 |  | 70 |  |  |  | 134 | 216 | 75 | 22 | 142 | 1008 | 48 | 44 | 9 | 4 | 196
MnROAD Original - Interstate 94 | 07/18/2001 | WED | Passing | Vehicles on all day | 396 | 591 | 106 | 481 | 587 |  | 70 |  |  |  | 24 | 82 | 12 | 9 | 47 | 270 | 31 | 3 | 2 | 1 | 106
MnROAD Original - Interstate 94 | 07/19/2001 | THU | Driving | Traffic Switch End | 337 | 509 | 106 | 379 | 485 |  | 70 |  |  |  | 14 | 73 | 11 | 4 | 14 | 245 | 7 | 8 | 1 | 1 | 106
MnROAD Original - Interstate 94 | 07/19/2001 | THU | Passing | Traffic Switch End | 106 | 158 | 74 | 142 | 216 |  | 70 |  |  |  | 5 | 52 | 4 | 2 | 5 | 70 | 3 | 1 | 1 |  | 74
MnROAD Original - Interstate 94 | 08/13/2001 | MON | Driving | Traffic Switch Begin | 436 | 650 | 889 | 447 | 1336 |  | 70 | 9 | 593 | 250 | 26 | 41 | 18 | 6 | 16 | 310 | 8 | 19 | 3 |  | 37
MnROAD Original - Interstate 94 | 08/13/2001 | MON | Passing | Traffic Switch Begin | 58 | 86 | 553 | 66 | 619 |  | 70 | 13 | 404 | 122 | 3 | 13 | 2 |  | 4 | 41 | 2 |  | 2 |  | 14
MnROAD Original - Interstate 94 | 08/14/2001 | TUE | Driving | Vehicles on all day | 0 | 0 | 15 | 1 | 16 |  | 70 |  | 7 | 8 |  | 1
MnROAD Original - Interstate 94 | 08/14/2001 | TUE | Passing | Vehicles on all day | 0 | 0 | 2 | 1 | 3 |  | 70 |  |  | 2 |  | 1
MnROAD Original - Interstate 94 | 08/15/2001 | WED | Driving | Vehicles on all day | 1 | 2 | 8 | 3 | 11 |  | 70 |  | 4 | 4 |  | 1 | 2
MnROAD Original - Interstate 94 | 08/15/2001 | WED | Passing | Vehicles on all day | 1 | 1 | 2 | 1 | 3 |  | 70 |  |  | 2 |  |  | 1
MnROAD Original - Interstate 94 | 08/16/2001 | THU | Driving | Vehicles on all day | 3 | 5 | 6 | 3 | 9 |  | 70 |  | 1 | 5 | [5 empty] | 3
MnROAD Original - Interstate 94 | 08/16/2001 | THU | Passing | Vehicles on all day | 3 | 5 | 1 | 3 | 4 |  | 70 |  |  | 1 | [5 empty] | 3
MnROAD Original - Interstate 94 | 08/17/2001 | FRI | Driving | Vehicles on all day | 0 | 0 | 0 | 1 | 1 |  | 70 |  |  |  |  | 1
MnROAD Original - Interstate 94 | 08/17/2001 | FRI | Passing | Vehicles on all day | 1233 | 1862 | 590 | 1515 | 2105 |  | 70 |  |  |  | 58 | 372 | 60 | 15 | 75 | 858 | 60 | 5 | 8 | 4 | 590
MnROAD Original - Interstate 94 | 08/18/2001 | SAT | Driving | Vehicles on all day | 1533 | 2262 | 723 | 1715 | 2438 |  | 70 |  |  |  | 98 | 308 | 50 | 24 | 102 | 986 | 95 | 35 | 13 | 4 | 723
MnROAD Original - Interstate 94 | 08/18/2001 | SAT | Passing | Vehicles on all day | 490 | 726 | 421 | 622 | 1043 |  | 70 |  |  |  | 25 | 177 | 23 | 5 | 48 | 298 | 43 |  | 1 | 2 | 421
MnROAD Original - Interstate 94 | 08/19/2001 | SUN | Driving | Vehicles on all day | 1144 | 1686 | 532 | 1310 | 1842 |  | 70 |  |  |  | 86 | 248 | 48 | 25 | 123 | 735 | 8 | 29 | 6 | 2 | 532
MnROAD Original - Interstate 94 | 08/19/2001 | SUN | Passing | Vehicles on all day | 277 | 408 | 283 | 344 | 627 |  | 70 |  |  |  | 34 | 107 | 7 | 5 | 20 | 163 | 4 | 4 |  |  | 283
MnROAD Original - Interstate 94 | 08/20/2001 | MON | Driving | Traffic Switch End | 547 | 832 | 2164 | 627 | 2791 |  | 70 | 41 | 1493 | 558 | 27 | 94 | 35 | 6 | 21 | 404 | 26 | 9 | 3 | 2 | 72
MnROAD Original - Interstate 94 | 08/20/2001 | MON | Passing | Traffic Switch End | 176 | 268 | 2705 | 217 | 2922 |  | 70 | 33 | 1964 | 653 | 9 | 54 | 6 | 1 | 7 | 130 | 9 | 1 | 0 | 0 | 55
MnROAD Original - Interstate 94 | 09/10/2001 | MON | Driving | Traffic Switch Begin | 395 | 575 | 735 | 395 | 1130 |  | 70 | 8 | 472 | 229 | 23 | 37 | 12 | 2 | 17 | 263 | 16 | 17 | 4 | 4 | 26
MnROAD Original - Interstate 94 | 09/10/2001 | MON | Passing | Traffic Switch Begin | 44 | 67 | 490 | 55 | 545 |  | 70 | 4 | 375 | 104 | 4 | 11 | 2 |  | 2 | 32 | 2 |  | 1 |  | 7
MnROAD Original - Interstate 94 | 09/11/2001 | TUE | Driving | Vehicles on all day | 0 | 0 | 5 | 0 | 5 |  | 70 |  |  | 3 | [10 empty] | 2
MnROAD Original - Interstate 94 | 09/11/2001 | TUE | Passing | Vehicles on all day | 677 | 1013 | 10710 | 857 | 11567 |  | 70 | 144 | 7779 | 2560 | 35 | 227 | 22 | 5 | 27 | 465 | 68 | 3 | 3 | 2 | 227
MnROAD Original - Interstate 94 | 09/12/2001 | WED | Driving | Vehicles on all day | 4 | 6 | 7 | 7 | 14 |  | 70 | 1 |  | 6 |  | 1 | 5 |  |  | 1
MnROAD Original - Interstate 94 | 09/12/2001 | WED | Passing | Vehicles on all day | 796 | 1199 | 11047 | 998 | 12045 |  | 70 | 134 | 7904 | 2752 | 44 | 246 | 40 | 9 | 32 | 554 | 64 | 3 | 3 | 3 | 257
MnROAD Original - Interstate 94 | 09/13/2001 | THU | Driving | Traffic Switch End | 468 | 707 | 1664 | 532 | 2196 |  | 70 | 17 | 1096 | 471 | 31 | 76 | 23 | 2 | 22 | 339 | 26 | 9 | 2 | 1 | 79
MnROAD Original - Interstate 94 | 09/13/2001 | THU | Passing | Traffic Switch End | 174 | 268 | 2063 | 207 | 2270 |  | 70 | 22 | 1491 | 497 | 8 | 40 | 7 | 2 | 6 | 131 | 11 | 1 | 0 | 0 | 54
MnROAD Original - Interstate 94 | 10/22/2001 | MON | Driving | Traffic Switch Begin | 506 | 763 | 1270 | 553 | 1823 |  | 70 | 9 | 805 | 384 | 37 | 57 | 28 | 2 | 22 | 364 | 27 | 13 | 3 |  | 72
MnROAD Original - Interstate 94 | 10/22/2001 | MON | Passing | Traffic Switch Begin | 88 | 135 | 978 | 105 | 1083 |  | 70 | 12 | 725 | 217 | 5 | 24 |  | 1 | 2 | 67 | 5 |  |  | 1 | 25
MnROAD Original - Interstate 94 | 10/23/2001 | TUE | Driving | Vehicles on all day | 1 | 2 | 9 | 2 | 11 |  | 70 |  | 2 | 7 |  |  | 2
MnROAD Original - Interstate 94 | 10/23/2001 | TUE | Passing | Vehicles on all day | 806 | 1244 | 11171 | 944 | 12115 |  | 70 | 106 | 8033 | 2718 | 44 | 183 | 20 | 6 | 28 | 615 | 42 | 3 | 2 | 1 | 314
MnROAD Original - Interstate 94 | 10/24/2001 | WED | Driving | Vehicles on all day | 3291 | 4968 | 10814 | 3597 | 14411 |  | 70 | 119 | 6694 | 3508 | 186 | 474 | 121 | 26 | 124 | 2409 | 146 | 77 | 29 | 5 | 493
MnROAD Original - Interstate 94 | 10/24/2001 | WED | Passing | Vehicles on all day | 826 | 1243 | 13433 | 1010 | 14443 |  | 70 | 97 | 9363 | 3587 | 43 | 254 | 33 | 11 | 45 | 569 | 44 | 5 | 5 | 1 | 386
MnROAD Original - Interstate 94 | 10/25/2001 | THU | Driving | Vehicles on all day | 2 | 3 | 8 | 2 | 10 |  | 70 |  | 1 | 7 | [5 empty] | 2
MnROAD Original - Interstate 94 | 10/25/2001 | THU | Passing | Vehicles on all day | 1 | 2 | 4 | 1 | 5 |  | 70 |  | 2 | 1 | [5 empty] | 1 |  |  |  |  | 1
MnROAD Original - Interstate 94 | 10/26/2001 | FRI | Driving | Traffic Switch End | 706 | 1083 | 3494 | 786 | 4280 |  | 70 | 35 | 2140 | 1110 | 43 | 105 | 45 | 3 | 26 | 525 | 24 | 12 | 2 | 1 | 210
MnROAD Original - Interstate 94 | 10/26/2001 | FRI | Passing | Traffic Switch End | 260 | 393 | 5116 | 323 | 5439 |  | 70 | 31 | 3586 | 1387 | 9 | 88 | 13 | 3 | 10 | 185 | 14 | 1 | 0 | 1 | 112
MnROAD Original - Interstate 94 | 11/05/2001 | MON | Driving | Traffic Switch Begin | 556 | 839 | 1328 | 594 | 1922 |  | 70 | 19 | 841 | 392 | 39 | 57 | 36 | 7 | 19 | 400 | 16 | 16 | 5 |  | 75
MnROAD Original - Interstate 94 | 11/05/2001 | MON | Passing | Traffic Switch Begin | 86 | 130 | 970 | 105 | 1075 |  | 70 | 14 | 743 | 190 | 3 | 23 | 7 | 1 | 3 | 60 | 7 | 1 | 1 |  | 23
MnROAD Original - Interstate 94 | 11/06/2001 | TUE | Driving | Vehicles on all day | 3101 | 4700 | 9267 | 3324 | 12591 |  | 70 | 100 | 5793 | 2780 | 174 | 385 | 116 | 18 | 135 | 2296 | 97 | 76 | 22 | 5 | 594
MnROAD Original - Interstate 94 | 11/06/2001 | TUE | Passing | Vehicles on all day | 1 | 1 | 0 | 1 | 1 |  | 70 | [5 empty] | 1
MnROAD Original - Interstate 94 | 11/07/2001 | WED | Driving | Vehicles on all day | 3373 | 5114 | 9081 | 3658 | 12739 |  | 70 | 91 | 5767 | 2731 | 196 | 423 | 141 | 27 | 130 | 2498 | 134 | 76 | 28 | 5 | 492
MnROAD Original - Interstate 94 | 11/07/2001 | WED | Passing | Vehicles on all day | 746 | 1139 | 10480 | 900 | 11380 |  | 70 | 109 | 7468 | 2639 | 40 | 198 | 23 | 6 | 32 | 551 | 43 | 5 | 2 |  | 264
MnROAD Original - Interstate 94 | 11/08/2001 | THU | Driving | Traffic Switch End | 3318 | 5016 | 10598 | 3620 | 14218 |  | 70 | 102 | 6497 | 3469 | 165 | 433 | 184 | 19 | 137 | 2414 | 161 | 83 | 19 | 5 | 530
MnROAD Original - Interstate 94 | 11/08/2001 | THU | Passing | Traffic Switch End | 959 | 1449 | 13485 | 1173 | 14658 |  | 70 | 112 | 9329 | 3787 | 38 | 271 | 64 | 6 | 32 | 681 | 66 | 6 | 8 | 1 | 257
MnROAD Original - Interstate 94 | 12/11/2001 | TUE | Driving | Traffic Switch Begin | 749 | 1110 | 1473 | 753 | 2226 |  | 70 | 16 | 916 | 465 | 40 | 72 | 25 | 4 | 22 | 526 | 22 | 32 | 10 |  | 76
MnROAD Original - Interstate 94 | 12/11/2001 | TUE | Passing | Traffic Switch Begin | 113 | 170 | 1046 | 128 | 1174 |  | 70 | 16 | 761 | 250 | 7 | 17 | 6 | 1 | 2 | 79 | 12 | 1 | 2 |  | 19
MnROAD Original - Interstate 94 | 12/12/2001 | WED | Driving | Vehicles on all day | 2887 | 4365 | 8888 | 3049 | 11937 |  | 70 | 87 | 5555 | 2741 | 168 | 348 | 89 | 20 | 100 | 2136 | 80 | 81 | 23 | 4 | 505
MnROAD Original - Interstate 94 | 12/12/2001 | WED | Passing | Vehicles on all day | 0 | 0 | 1 | 1 | 2 |  | 70 |  |  | 1 |  | 1
MnROAD Original - Interstate 94 | 12/13/2001 | THU | Driving | Vehicles on all day | 1 | 2 | 2 | 1 | 3 |  | 70 |  |  | 2 | [5 empty] | 1
MnROAD Original - Interstate 94 | 12/13/2001 | THU | Passing | Vehicles on all day | 1 | 2 | 0 | 1 | 1 |  | 70 | [8 empty] | 1
MnROAD Original - Interstate 94 | 12/14/2001 | FRI | Driving | Traffic Switch End | 696 | 1072 | 3257 | 770 | 4027 |  | 70 | 27 | 2113 | 942 | 46 | 101 | 27 | 4 | 22 | 537 | 18 | 10 | 2 | 2 | 175
MnROAD Original - Interstate 94 | 12/14/2001 | FRI | Passing | Traffic Switch End | 209 | 320 | 4107 | 269 | 4376 |  | 70 | 32 | 2899 | 1106 | 12 | 76 | 9 | 2 | 7 | 156 | 6 | 0 | 0 | 0 | 71
MnROAD Original - Interstate 94 | 02/08/2002 | FRI | Driving | Traffic Switch Begin | 574 | 819 | 1148 | 544 | 1692 |  | 70 | 7 | 718 | 346 | 33 | 52 | 17 | 1 | 27 | 357 | 13 | 36 | 9 | 1 | 77
MnROAD Original - Interstate 94 | 02/08/2002 | FRI | Passing | Traffic Switch Begin | 85 | 131 | 768 | 96 | 864 |  | 70 | 7 | 565 | 185 | 4 | 14 | 3 |  | 1 | 68 | 4 | 1 | 1 |  | 10
MnROAD Original - Interstate 94 | 02/09/2002 | SAT | Driving | Vehicles on all day | 1441 | 2190 | 11058 | 1463 | 12521 |  | 70 | 100 | 7249 | 3123 | 85 | 184 | 30 | 11 | 26 | 1064 | 10 | 36 | 16 | 1 | 586
MnROAD Original - Interstate 94 | 02/09/2002 | SAT | Passing | Vehicles on all day | 243 | 360 | 9285 | 296 | 9581 |  | 70 | 98 | 6888 | 2147 | 8 | 100 | 8 | 3 | 9 | 160 | 3 | 2 | 3 |  | 152
MnROAD Original - Interstate 94 | 02/10/2002 | SUN | Driving | Vehicles on all day | 997 | 1534 | 9959 | 988 | 10947 |  | 70 | 88 | 6529 | 2661 | 62 | 113 | 16 | 3 | 15 | 740 | 13 | 23 | 3 |  | 681
MnROAD Original - Interstate 94 | 02/10/2002 | SUN | Passing | Vehicles on all day | 119 | 173 | 7931 | 143 | 8074 |  | 70 | 94 | 6047 | 1659 | 5 | 59 | 2 | 2 | 4 | 69 |  | 1 | 1 |  | 131
MnROAD Original - Interstate 94 | 02/11/2002 | MON | Driving | Vehicles on all day | 1 | 2 | 2 | 2 | 4 |  | 70 |  |  | 1 |  |  | 2 | [7 empty] | 1
MnROAD Original - Interstate 94 | 02/11/2002 | MON | Passing | Vehicles on all day | 429 | 661 | 8971 | 528 | 9499 |  | 70 | 90 | 6472 | 2211 | 30 | 135 | 8 | 1 | 17 | 325 | 11 |  | 1 |  | 198
MnROAD Original - Interstate 94 | 02/12/2002 | TUE | Driving | Vehicles on all day | 1 | 1 | 5 | 2 | 7 |  | 70 |  |  | 4 |  | 1 | 1 | [7 empty] | 1
MnROAD Original - Interstate 94 | 02/12/2002 | TUE | Passing | Vehicles on all day | 561 | 842 | 9170 | 670 | 9840 |  | 70 | 93 | 6548 | 2364 | 36 | 166 | 20 | 5 | 15 | 396 | 18 | 6 | 8 |  | 165
MnROAD Original - Interstate 94 | 02/13/2002 | WED | Driving | Vehicles on all day | 2891 | 4384 | 8951 | 3023 | 11974 |  | 70 | 84 | 5542 | 2758 | 176 | 329 | 80 | 23 | 96 | 2159 | 52 | 82 | 23 | 3 | 567
MnROAD Original - Interstate 94 | 02/13/2002 | WED | Passing | Vehicles on all day | 570 | 875 | 9262 | 690 | 9952 |  | 70 | 97 | 6674 | 2332 | 31 | 160 | 17 | 5 | 16 | 435 | 20 | 3 | 3 |  | 159
MnROAD Original - Interstate 94 | 02/14/2002 | THU | Driving | Traffic Switch End | 681 | 1054 | 2662 | 753 | 3415 |  | 70 | 23 | 1685 | 793 | 39 | 95 | 26 | 6 | 26 | 534 | 16 | 10 | 2 | 1 | 160
MnROAD Original - Interstate 94 | 02/14/2002 | THU | Passing | Traffic Switch End | 170 | 260 | 3169 | 214 | 3383 |  | 70 | 23 | 2306 | 775 | 12 | 57 | 4 | 2 | 6 | 126 | 6 |  | 1 |  | 65
MnROAD Original - Interstate 94 | 03/12/2002 | TUE | Driving | Traffic Switch Begin | 558 | 804 | 1083 | 523 | 1606 |  | 70 | 12 | 675 | 331 | 27 | 34 | 19 | 5 | 17 | 356 | 23 | 32 | 10 |  | 65
MnROAD Original - Interstate 94 | 03/12/2002 | TUE | Passing | Traffic Switch Begin | 70 | 103 | 665 | 72 | 737 |  | 70 | 12 | 495 | 143 | 4 | 8 | 1 | 1 | 3 | 48 | 3 | 1 | 2 | 1 | 14
MnROAD Original - Interstate 94 | 03/13/2002 | WED | Driving | Vehicles on all day | 4 | 7 | 1 | 5 | 6 |  | 70 |  |  | 1 |  |  | 2 |  |  | 3
MnROAD Original - Interstate 94 | 03/13/2002 | WED | Passing | Vehicles on all day | 3 | 5 | 1 | 4 | 5 |  | 70 |  |  |  |  | 1 |  |  |  | 3 |  |  |  |  | 1
MnROAD Original - Interstate 94 | 03/14/2002 | THU | Driving | Vehicles on all day | 2826 | 4280 | 9030 | 3035 | 12065 |  | 70 | 76 | 5657 | 2728 | 159 | 346 | 138 | 22 | 104 | 2064 | 108 | 69 | 24 | 1 | 569
MnROAD Original - Interstate 94 | 03/14/2002 | THU | Passing | Vehicles on all day | 877 | 1332 | 9041 | 1059 | 10100 |  | 70 | 76 | 6372 | 2394 | 46 | 252 | 30 | 5 | 22 | 652 | 35 | 15 | 2 |  | 199
MnROAD Original - Interstate 94 | 03/15/2002 | FRI | Driving | Vehicles on all day | 1 | 1 | 1 | 1 | 2 |  | 70 | 1 |  |  |  |  | 1
MnROAD Original - Interstate 94 | 03/15/2002 | FRI | Passing | Vehicles on all day | 1 | 2 | 2 | 2 | 4 |  | 70 | 1 |  |  |  |  | 1 | 1 | [6 empty] | 1
MnROAD Original - Interstate 94 | 03/16/2002 | SAT | Driving | Vehicles on all day | 0 | 0 | 1 | 0 | 1 |  | 70 | [13 empty] | 1
MnROAD Original - Interstate 94 | 03/16/2002 | SAT | Passing | Vehicles on all day | 321 | 502 | 2954 | 377 | 3331 |  | 70 | 88 | 1940 | 863 | 11 | 71 | 15 | 4 | 6 | 262 | 5 |  | 3 |  | 63
MnROAD Original - Interstate 94 | 03/17/2002 | SUN | Driving | Vehicles on all day | 1232 | 1890 | 9851 | 1265 | 11116 |  | 70 | 75 | 6409 | 2880 | 58 | 166 | 20 | 10 | 23 | 946 | 4 | 31 | 6 | 1 | 487
MnROAD Original - Interstate 94 | 03/17/2002 | SUN | Passing | Vehicles on all day | 165 | 242 | 7838 | 219 | 8057 |  | 70 | 101 | 5675 | 1932 | 5 | 93 | 6 | 4 | 5 | 101 | 3 | 1 | 1 |  | 130
MnROAD Original - Interstate 94 | 03/18/2002 | MON | Driving | Vehicles on all day | 2727 | 4164 | 9050 | 2980 | 12030 |  | 70 | 97 | 5630 | 2708 | 154 | 366 | 91 | 49 | 102 | 2043 | 103 | 58 | 13 | 1 | 615
MnROAD Original - Interstate 94 | 03/18/2002 | MON | Passing | Vehicles on all day | 1 | 1 | 1 | 2 | 3 |  | 70 |  |  | 1 |  | 1 | 1
MnROAD Original - Interstate 94 | 03/19/2002 | TUE | Driving | Vehicles on all day | 4 | 6 | 4 | 4 | 8 |  | 70 |  |  | 3 |  |  | 1 |  |  | 3 |  |  |  |  | 1
MnROAD Original - Interstate 94 | 03/19/2002 | TUE | Passing | Vehicles on all day | 3 | 5 | 0 | 3 | 3 |  | 70 | [8 empty] | 3
MnROAD Original - Interstate 94 | 03/20/2002 | WED | Driving | Traffic Switch End | 672 | 1033 | 2466 | 740 | 3206 |  | 70 | 25 | 1522 | 728 | 30 | 81 | 32 | 17 | 38 | 506 | 24 | 7 | 4 | 1 | 191
MnROAD Original - Interstate 94 | 03/20/2002 | WED | Passing | Traffic Switch End | 241 | 369 | 2732 | 292 | 3024 |  | 70 | 17 | 1921 | 740 | 10 | 67 | 6 | 4 | 7 | 184 | 10 | 2 | 0 | 0 | 54
MnROAD Original - Interstate 94 | 04/15/2002 | MON | Driving | Traffic Switch Begin | 463 | 693 | 1158 | 480 | 1638 |  | 70 | 12 | 782 | 313 | 26 | 47 | 17 | 3 | 22 | 334 | 8 | 15 | 5 | 1 | 51
MnROAD Original - Interstate 94 | 04/15/2002 | MON | Passing | Traffic Switch Begin | 73 | 115 | 761 | 87 | 848 |  | 70 | 10 | 589 | 152 | 4 | 15 | 1 | 1 | 3 | 61 | 4 |  |  |  | 9
MnROAD Original - Interstate 94 | 04/16/2002 | TUE | Driving | Vehicles on all day | 2966 | 4493 | 9538 | 3220 | 12758 |  | 70 | 89 | 6334 | 2682 | 162 | 441 | 71 | 19 | 107 | 2225 | 94 | 78 | 19 | 4 | 433
MnROAD Original - Interstate 94 | 04/16/2002 | TUE | Passing | Vehicles on all day | 590 | 891 | 9799 | 752 | 10551 |  | 70 | 95 | 7139 | 2395 | 35 | 212 | 13 | 5 | 28 | 428 | 24 | 2 | 5 |  | 170
MnROAD Original - Interstate 94 | 04/17/2002 | WED | Driving | Vehicles on all day | 2912 | 4401 | 8970 | 3089 | 12059 |  | 70 | 196 | 5685 | 2473 | 159 | 385 | 77 | 21 | 102 | 2147 | 92 | 75 | 28 | 3 | 616
MnROAD Original - Interstate 94 | 04/17/2002 | WED | Passing | Vehicles on all day | 818 | 1261 | 10092 | 975 | 11067 |  | 70 | 147 | 7207 | 2557 | 46 | 202 | 27 | 6 | 20 | 636 | 28 | 6 | 3 | 1 | 181
MnROAD Original - Interstate 94 | 04/18/2002 | THU | Driving | Vehicles on all day | 3178 | 4831 | 9759 | 3395 | 13154 |  | 70 | 104 | 6212 | 2898 | 186 | 409 | 94 | 22 | 106 | 2395 | 75 | 79 | 25 | 4 | 545
MnROAD Original - Interstate 94 | 04/18/2002 | THU | Passing | Vehicles on all day | 929 | 1452 | 11474 | 1114 | 12588 |  | 70 | 95 | 8233 | 2944 | 42 | 240 | 29 | 4 | 15 | 760 | 18 | 4 | 1 | 1 | 202
MnROAD Original - Interstate 94 | 04/19/2002 | FRI | Driving | Vehicles on all day | 3064 | 4624 | 12158 | 3340 | 15498 |  | 70 | 122 | 7980 | 3600 | 185 | 460 | 110 | 39 | 115 | 2247 | 75 | 84 | 22 | 3 | 456
MnROAD Original - Interstate 94 | 04/19/2002 | FRI | Passing | Vehicles on all day | 861 | 1313 | 15671 | 1084 | 16755 |  | 70 | 143 | 11257 | 4008 | 35 | 295 | 41 | 7 | 30 | 638 | 30 | 3 | 5 |  | 263
MnROAD Original - Interstate 94 | 04/20/2002 | SAT | Driving | Vehicles on all day | 1484 | 2232 | 12785 | 1567 | 14352 |  | 70 | 143 | 8727 | 3543 | 80 | 253 | 36 | 21 | 25 | 1079 | 11 | 47 | 13 | 2 | 372
MnROAD Original - Interstate 94 | 04/20/2002 | SAT | Passing | Vehicles on all day | 278 | 405 | 11451 | 366 | 11817 |  | 70 | 131 | 8399 | 2770 | 14 | 142 | 14 | 3 | 12 | 171 | 4 | 1 | 5 |  | 151
MnROAD Original - Interstate 94 | 04/21/2002 | SUN | Driving | Traffic Switch End | 1034 | 1569 | 11457 | 1158 | 12615 |  | 70 | 152 | 8109 | 2927 | 64 | 221 | 18 | 24 | 25 | 769 | 7 | 23 | 5 | 2 | 269
MnROAD Original - Interstate 94 | 04/21/2002 | SUN | Passing | Traffic Switch End | 175 | 257 | 10127 | 232 | 10359 |  | 70 | 123 | 7761 | 2089 | 9 | 97 | 5 | 1 | 9 | 107 | 3 |  | 1 |  | 154
MnROAD Original - Interstate 94 | 05/01/2002 | WED | Driving | Traffic Switch Begin | 596 | 853 | 787 | 542 | 1329 |  | 70 | 8 | 547 | 215 | 30 | 41 | 7 | 4 | 12 | 388 | 8 | 43 | 9 |  | 17
MnROAD Original - Interstate 94 | 05/01/2002 | WED | Passing | Traffic Switch Begin | 79 | 115 | 432 | 83 | 515 |  | 70 | 12 | 322 | 94 | 5 | 14 | 2 |  | 3 | 54 | 2 | 1 | 3 | 1 | 4
MnROAD Original - Interstate 94 | 05/02/2002 | THU | Driving | Vehicles on all day | 3333 | 5037 | 9827 | 3597 | 13424 |  | 70 | 104 | 6282 | 2932 | 199 | 441 | 99 | 44 | 129 | 2454 | 114 | 87 | 26 | 4 | 509
MnROAD Original - Interstate 94 | 05/02/2002 | THU | Passing | Vehicles on all day | 853 | 1319 | 11630 | 1022 | 12652 |  | 70 | 97 | 8387 | 2925 | 37 | 223 | 14 | 9 | 29 | 675 | 28 | 4 | 2 | 1 | 221
MnROAD Original - Interstate 94 | 05/03/2002 | FRI | Driving | Vehicles on all day | 3062 | 4621 | 12234 | 3363 | 15597 |  | 70 | 96 | 8482 | 3349 | 190 | 449 | 107 | 40 | 122 | 2254 | 94 | 80 | 21 | 6 | 307
MnROAD Original - Interstate 94 | 05/03/2002 | FRI | Passing | Vehicles on all day | 870 | 1325 | 15709 | 1095 | 16804 |  | 70 | 227 | 11174 | 4079 | 64 | 271 | 33 | 7 | 29 | 639 | 45 | 5 | 1 | 1 | 229
MnROAD Original - Interstate 94 | 05/04/2002 | SAT | Driving | Vehicles on all day | 1393 | 2084 | 11610 | 1520 | 13130 |  | 70 | 86 | 8340 | 3045 | 79 | 273 | 36 | 11 | 28 | 1017 | 15 | 41 | 18 | 2 | 139
MnROAD Original - Interstate 94 | 05/04/2002 | SAT | Passing | Vehicles on all day | 410 | 629 | 9617 | 514 | 10131 |  | 70 | 103 | 6898 | 2524 | 23 | 149 | 9 |  | 5 | 322 | 2 | 2 | 2 |  | 92
MnROAD Original - Interstate 94 | 05/05/2002 | SUN | Driving | Vehicles on all day | 1069 | 1604 | 11263 | 1238 | 12501 |  | 70 | 61 | 8202 | 2917 | 64 | 270 | 25 | 21 | 26 | 786 | 8 | 29 | 8 | 1 | 83
MnROAD Original - Interstate 94 | 05/05/2002 | SUN | Passing | Vehicles on all day | 191 | 280 | 10068 | 277 | 10345 |  | 70 | 131 | 7555 | 2286 | 9 | 129 | 4 | 2 | 5 | 124 | 3 |  | 1 |  | 96
MnROAD Original - Interstate 94 | 05/06/2002 | MON | Driving | Traffic Switch End | 407 | 622 | 1409 | 462 | 1871 |  | 70 | 10 | 988 | 392 | 28 | 63 | 16 | 3 | 16 | 313 | 14 | 8 | 1 | 1 | 19
MnROAD Original - Interstate 94 | 05/06/2002 | MON | Passing | Traffic Switch End | 96 | 149 | 1544 | 123 | 1667 |  | 70 | 31 | 1122 | 369 | 4 | 31 | 2 | 2 | 3 | 75 | 5 |  |  |  | 21
MnROAD Original - Interstate 94 | 05/20/2002 | MON | Driving | Traffic Switch Begin | 482 | 725 | 1013 | 497 | 1510 |  | 70 | 8 | 709 | 277 | 23 | 44 | 19 | 2 | 20 | 359 | 7 | 19 | 1 | 2 | 19
MnROAD Original - Interstate 94 | 05/20/2002 | MON | Passing | Traffic Switch Begin | 58 | 89 | 591 | 67 | 658 |  | 70 | 11 | 434 | 136 | 4 | 12 | 2 |  | 2 | 46 | 1 | 1 |  |  | 10
MnROAD Original - Interstate 94 | 05/21/2002 | TUE | Driving | Vehicles on all day | 1 | 1 | 10 | 2 | 12 |  | 70 |  | 7 | 2 |  | 1 |  | 1 | [6 empty] | 1
MnROAD Original - Interstate 94 | 05/21/2002 | TUE | Passing | Vehicles on all day | 2 | 3 | 29 | 5 | 34 |  | 70 |  | 12 | 15 |  | 3 | 1 |  | 1 | [5 empty] | 2
MnROAD Original - Interstate 94 | 05/22/2002 | WED | Driving | Vehicles on all day | 1 | 1 | 15 | 0 | 15 |  | 70 |  | 8 | 2 | [10 empty] | 5
MnROAD Original - Interstate 94 | 05/22/2002 | WED | Passing | Vehicles on all day | 1954 | 3017 | 451 | 2106 | 2557 |  | 70 | 4 | 278 | 139 | 116 | 179 | 59 | 12 | 55 | 1566 | 66 | 33 | 14 | 6 | 30
MnROAD Original - Interstate 94 | 05/23/2002 | THU | Driving | Vehicles on all day | 3 | 4 | 13 | 4 | 17 |  | 70 |  | 11 | 2 |  |  | 1 |  | 1 | 1 | 1
MnROAD Original - Interstate 94 | 05/23/2002 | THU | Passing | Vehicles on all day | 2319 | 3545 | 471 | 2375 | 2846 |  | 70 | 4 | 291 | 144 | 115 | 175 | 48 | 7 | 54 | 1833 | 51 | 73 | 15 | 4 | 32
MnROAD Original - Interstate 94 | 05/24/2002 | FRI | Driving | Vehicles on all day | 3 | 5 | 6 | 4 | 10 |  | 70 |  | 1 | 5 |  | 1 |  |  |  | 3
MnROAD Original - Interstate 94 | 05/24/2002 | FRI | Passing | Vehicles on all day | 297 | 429 | 72 | 262 | 334 |  | 70 |  | 39 | 30 | 6 | 16 | 4 | 1 | 4 | 202 | 3 | 22 | 4 |  | 3
MnROAD Original - Interstate 94 | 05/25/2002 | SAT | Driving | Vehicles on all day | 1538 | 2325 | 13545 | 1656 | 15201 |  | 70 | 113 | 9523 | 3699 | 118 | 216 | 44 | 9 | 53 | 1144 | 17 | 41 | 13 | 1 | 210
MnROAD Original - Interstate 94 | 05/25/2002 | SAT | Passing | Vehicles on all day | 388 | 569 | 12394 | 502 | 12896 |  | 70 | 158 | 9082 | 3003 | 22 | 166 | 15 | 9 | 20 | 248 | 14 | 3 | 5 |  | 151
MnROAD Original - Interstate 94 | 05/26/2002 | SUN | Driving | Vehicles on all day | 1037 | 1575 | 11830 | 1171 | 13001 |  | 70 | 83 | 8591 | 3040 | 47 | 207 | 23 | 18 | 45 | 791 | 10 | 25 | 5 |  | 116
MnROAD Original - Interstate 94 | 05/26/2002 | SUN | Passing | Vehicles on all day | 217 | 321 | 10175 | 289 | 10464 |  | 70 | 138 | 7709 | 2230 | 10 | 108 | 5 | 5 | 9 | 145 | 5 | 1 | 1 |  | 98
MnROAD Original - Interstate 94 | 05/27/2002 | MON | Driving | Vehicles on all day | 136 | 205 | 286 | 140 | 426 |  | 70 | 2 | 200 | 78 | 6 | 13 | 6 | 0 | 6 | 102 | 2 | 6 | 0 | 0 | 6
MnROAD Original - Interstate 94 | 05/27/2002 | MON | Passing | Vehicles on all day | 16 | 25 | 167 | 19 | 186 |  | 70 | 3 | 123 | 38 | 1 | 3 | 0 |  | 1 | 13 | 0 | 0 |  |  | 3
MnROAD Original - Interstate 94 | 05/28/2002 | TUE | Driving | Traffic Switch End | 629 | 966 | 2233 | 732 | 2965 |  | 70 | 17 | 1559 | 622 | 40 | 105 | 37 | 6 | 25 | 483 | 24 | 10 | 1 | 1 | 34
MnROAD Original - Interstate 94 | 05/28/2002 | TUE | Passing | Traffic Switch End | 188 | 291 | 2604 | 226 | 2830 |  | 70 | 34 | 1884 | 653 | 12 | 42 | 9 | 1 | 5 | 148 | 8 | 0 | 1 | 0 | 33
MnROAD Original - Interstate 94 | 06/24/2002 | MON | Driving | Traffic Switch Begin | 432 | 647 | 844 | 442 | 1286 |  | 70 | 5 | 586 | 239 | 22 | 41 | 9 | 2 | 18 | 320 | 8 | 16 | 5 | 1 | 14
MnROAD Original - Interstate 94 | 06/24/2002 | MON | Passing | Traffic Switch Begin | 58 | 90 | 492 | 69 | 561 |  | 70 | 5 | 362 | 121 | 5 | 11 | 2 |  | 3 | 47 | 1 |  | 1 |  | 5
MnROAD Original - Interstate 94 | 06/25/2002 | TUE | Driving | Vehicles on all day | 1 | 1 | 8 | 1 | 9 |  | 70 |  | 5 | 3 | 1
MnROAD Original - Interstate 94 | 06/25/2002 | TUE | Passing | Vehicles on all day | 1 | 1 | 2 | 1 | 3 |  | 70 |  |  | 2 |  |  | 1
MnROAD Original - Interstate 94 | 06/26/2002 | WED | Driving | Vehicles on all day | 1 | 2 | 10 | 3 | 13 |  | 70 |  | 4 | 6 | 2 | 1
MnROAD Original - Interstate 94 | 06/26/2002 | WED | Passing | Vehicles on all day | 1 | 1 | 2 | 1 | 3 |  | 70 |  |  | 2 |  |  | 1
MnROAD Original - Interstate 94 | 06/27/2002 | THU | Driving | Traffic Switch End | 651 | 994 | 2698 | 762 | 3460 |  | 70 | 24 | 1828 | 806 | 42 | 112 | 39 | 7 | 34 | 490 | 25 | 9 | 3 | 1 | 40
MnROAD Original - Interstate 94 | 06/27/2002 | THU | Passing | Traffic Switch End | 252 | 387 | 3590 | 318 | 3908 |  | 70 | 37 | 2570 | 933 | 15 | 76 | 11 | 1 | 8 | 191 | 15 | 1 | 0 |  | 49
MnROAD Original - Interstate 94 | 07/10/2002 | WED | Driving | Traffic Switch Begin | 528 | 790 | 1772 | 581 | 2353 |  | 70 | 8 | 1257 | 472 | 36 | 78 | 24 | 4 | 22 | 379 | 17 | 14 | 6 | 1 | 35
MnROAD Original - Interstate 94 | 07/10/2002 | WED | Passing | Traffic Switch Begin | 238 | 372 | 1535 | 280 | 1815 |  | 70 | 11 | 1047 | 459 | 16 | 43 | 11 | 1 | 5 | 194 | 7 | 1 | 1 | 0 | 18
MnROAD Original - Interstate 94 | 07/11/2002 | THU | Driving | Vehicles on all day | 1 | 1 | 6 | 2 | 8 |  | 70 |  | 1 | 4 |  | 1 | 1 | [7 empty] | 1
MnROAD Original - Interstate 94 | 07/11/2002 | THU | Passing | Vehicles on all day | 1 | 1 | 1 | 1 | 2 |  | 70 |  |  | 1 | 1
MnROAD Original - Interstate 94 | 07/12/2002 | FRI | Driving | Vehicles on all day | 1 | 1 | 2 | 1 | 3 |  | 70 |  | 1 | 1 |  |  | 1
MnROAD Original - Interstate 94 | 07/12/2002 | FRI | Passing | Vehicles on all day | 523 | 792 | 14333 | 656 | 14989 |  | 70 | 167 | 10486 | 3487 | 25 | 185 | 16 | 8 | 24 | 378 | 15 | 3 | 1 | 1 | 193
MnROAD Original - Interstate 94 | 07/13/2002 | SAT | Driving | Vehicles on all day | 1039 | 1531 | 12250 | 1108 | 13358 |  | 70 | 113 | 8734 | 3153 | 70 | 188 | 38 | 9 | 38 | 702 | 13 | 36 | 12 | 2 | 250
MnROAD Original - Interstate 94 | 07/13/2002 | SAT | Passing | Vehicles on all day | 284 | 412 | 10413 | 380 | 10793 |  | 70 | 108 | 7660 | 2501 | 13 | 136 | 18 | 1 | 28 | 174 | 6 | 3 | 1 |  | 144
MnROAD Original - Interstate 94 | 07/14/2002 | SUN | Driving | Vehicles on all day | 851 | 1285 | 10615 | 1012 | 11627 |  | 70 | 97 | 7724 | 2677 | 61 | 217 | 34 | 17 | 31 | 622 | 8 | 19 | 2 | 1 | 117
MnROAD Original - Interstate 94 | 07/14/2002 | SUN | Passing | Vehicles on all day | 147 | 206 | 8149 | 220 | 8369 |  | 70 | 118 | 6132 | 1833 | 10 | 101 | 5 | 2 | 18 | 81 | 1 |  | 2 |  | 66
MnROAD Original - Interstate 94 | 07/15/2002 | MON | Driving | Vehicles on all day | 14 | 23 | 3 | 15 | 18 |  | 70 |  |  | 3 |  |  | 2 |  |  | 13
MnROAD Original - Interstate 94 | 07/15/2002 | MON | Passing | Vehicles on all day | 8 | 13 | 0 | 8 | 8 |  | 70 | [8 empty] | 8
MnROAD Original - Interstate 94 | 07/16/2002 | TUE | Driving | Vehicles on all day | 65 | 108 | 6 | 68 | 74 |  | 70 |  | 1 | 5 |  | 2 | 1 |  |  | 65
MnROAD Original - Interstate 94 | 07/16/2002 | TUE | Passing | Vehicles on all day | 1 | 1 | 0 | 1 | 1 |  | 70 | [5 empty] | 1
MnROAD Original - Interstate 94 | 07/17/2002 | WED | Driving | Vehicles on all day | 1 | 1 | 2 | 1 | 3 |  | 70 |  |  | 2 |  |  | 1
MnROAD Original - Interstate 94 | 07/17/2002 | WED | Passing | Vehicles on all day | 50 | 83 | 0 | 51 | 51 |  | 70 | [5 empty] | 1 |  |  | 50
MnROAD Original - Interstate 94 | 07/18/2002 | THU | Driving | Traffic Switch End | 526 | 805 | 2329 | 613 | 2942 |  | 70 | 12 | 1619 | 664 | 28 | 96 | 35 | 4 | 22 | 400 | 16 | 9 | 2 | 1 | 34
MnROAD Original - Interstate 94 | 07/18/2002 | THU | Passing | Traffic Switch End | 191 | 291 | 3120 | 241 | 3361 |  | 70 | 28 | 2228 | 824 | 11 | 63 | 12 | 1 | 5 | 140 | 6 | 1 | 1 | 1 | 40
MnROAD Original - Interstate 94 | 08/05/2002 | MON | Driving | Traffic Switch Begin | 434 | 643 | 1017 | 449 | 1466 |  | 70 | 7 | 712 | 281 | 26 | 47 | 20 | 1 | 18 | 305 | 7 | 20 | 1 | 1 | 17
MnROAD Original - Interstate 94 | 08/05/2002 | MON | Passing | Traffic Switch Begin | 57 | 87 | 678 | 68 | 746 |  | 70 | 10 | 501 | 155 | 5 | 13 | 2 | 1 | 1 | 44 | 1 | 1 |  |  | 11
MnROAD Original - Interstate 94 | 08/06/2002 | TUE | Driving | Vehicles on all day | 0 | 0 | 3 | 1 | 4 |  | 70 |  | 2 | 1 |  | 1
MnROAD Original - Interstate 94 | 08/06/2002 | TUE | Passing | Vehicles on all day | 832 | 1269 | 12246 | 1034 | 13280 |  | 70 | 142 | 8741 | 3228 | 46 | 248 | 27 | 5 | 32 | 631 | 35 | 5 | 5 |  | 135
MnROAD Original - Interstate 94 | 08/07/2002 | WED | Driving | Vehicles on all day | 3270 | 4929 | 11015 | 3655 | 14670 |  | 70 | 69 | 7590 | 3182 | 206 | 541 | 127 | 30 | 135 | 2415 | 86 | 81 | 30 | 4 | 174
MnROAD Original - Interstate 94 | 08/07/2002 | WED | Passing | Vehicles on all day | 882 | 1334 | 13482 | 1120 | 14602 |  | 70 | 133 | 9603 | 3557 | 59 | 289 | 42 | 10 | 34 | 637 | 38 | 4 | 5 | 2 | 189
MnROAD Original - Interstate 94 | 08/08/2002 | THU | Driving | Traffic Switch End | 622 | 951 | 2859 | 741 | 3600 |  | 70 | 21 | 1968 | 832 | 40 | 126 | 35 | 7 | 25 | 471 | 24 | 9 | 2 | 2 | 39
MnROAD Original - Interstate 94 | 08/08/2002 | THU | Passing | Traffic Switch End | 233 | 354 | 3787 | 294 | 4081 |  | 70 | 36 | 2685 | 1015 | 15 | 74 | 10 | 2 | 11 | 171 | 9 | 1 | 1 | 1 | 50
MnROAD Original - Interstate 94 | 09/16/2002 | MON | Driving | Traffic Switch Begin | 385 | 576 | 880 | 418 | 1298 |  | 70 | 10 | 619 | 236 | 17 | 49 | 28 | 2 | 20 | 274 | 11 | 13 | 2 | 1 | 15
MnROAD Original - Interstate 94 | 09/16/2002 | MON | Passing | Traffic Switch Begin | 57 | 90 | 657 | 62 | 719 |  | 70 | 192 | 455 | 9 |  | 1 | 7 |  | 1 | 49 | 4
MnROAD Original - Interstate 94 | 09/17/2002 | TUE | Driving | Vehicles on all day | 2 | 3 | 3 | 5 | 8 |  | 70 |  | 3 |  |  | 2 | 3
MnROAD Original - Interstate 94 | 09/17/2002 | TUE | Passing | Vehicles on all day | 1 | 1 | 1 | 1 | 2 |  | 70 |  | 1 |  |  |  | 1
MnROAD Original - Interstate 94 | 09/18/2002 | WED | Driving | Vehicles on all day | 3293 | 4973 | 9455 | 3651 | 13106 |  | 70 | 105 | 6531 | 2673 | 189 | 478 | 156 | 24 | 138 | 2438 | 115 | 80 | 27 | 6 | 146
MnROAD Original - Interstate 94 | 09/18/2002 | WED | Passing | Vehicles on all day | 802 | 1230 | 11355 | 979 | 12334 |  | 70 | 1262 | 7907 | 2052 | 32 | 201 | 44 | 8 | 28 | 606 | 52 | 5 | 2 | 1 | 134
MnROAD Original - Interstate 94 | 09/19/2002 | THU | Driving | Traffic Switch End | 319 | 484 | 1430 | 364 | 1794 |  | 70 | 14 | 994 | 400 | 15 | 60 | 18 | 3 | 11 | 239 | 7 | 7 | 2 | 0 | 23
MnROAD Original - Interstate 94 | 09/19/2002 | THU | Passing | Traffic Switch End | 109 | 160 | 1993 | 150 | 2143 |  | 70 | 34 | 1428 | 479 | 4 | 57 | 9 | 2 | 6 | 69 | 2 |  | 1 |  | 52
MnROAD Original - Interstate 94 | 09/27/2002 | FRI | Driving | Traffic Switch Begin | 677 | 981 | 1412 | 671 | 2083 |  | 70 | 11 | 891 | 485 | 27 | 68 | 26 | 7 | 27 | 445 | 23 | 36 | 8 | 3 | 25
MnROAD Original - Interstate 94 | 09/27/2002 | FRI | Passing | Traffic Switch Begin | 122 | 186 | 1073 | 145 | 1218 |  | 70 | 20 | 703 | 325 | 5 | 27 | 7 | 1 | 7 | 91 | 6 |  | 1 | 1 | 25
MnROAD Original - Interstate 94 | 09/28/2002 | SAT | Driving | Vehicles on all day | 1595 | 2412 | 13238 | 1752 | 14990 |  | 70 | 128 | 9429 | 3526 | 97 | 255 | 62 | 23 | 52 | 1186 | 21 | 34 | 16 | 6 | 155
MnROAD Original - Interstate 94 | 09/28/2002 | SAT | Passing | Vehicles on all day | 478 | 692 | 13164 | 666 | 13830 |  | 70 | 189 | 9596 | 3073 | 21 | 266 | 24 | 13 | 44 | 280 | 12 | 3 | 2 | 1 | 306
MnROAD Original - Interstate 94 | 09/29/2002 | SUN | Driving | Vehicles on all day | 1089 | 1657 | 11988 | 1218 | 13206 |  | 70 | 100 | 8822 | 2961 | 47 | 209 | 25 | 19 | 41 | 838 | 6 | 27 | 6 |  | 105
MnROAD Original - Interstate 94 | 09/29/2002 | SUN | Passing | Vehicles on all day | 258 | 361 | 11822 | 395 | 12217 |  | 70 | 136 | 9037 | 2438 | 18 | 196 | 9 | 6 | 28 | 129 | 7 | 2 |  |  | 211
MnROAD Original - Interstate 94 | 09/30/2002 | MON | Driving | Vehicles on all day | 2870 | 4379 | 9786 | 3249 | 13035 |  | 70 | 103 | 6717 | 2806 | 200 | 421 | 140 | 19 | 114 | 2175 | 106 | 60 | 9 | 5 | 160
MnROAD Original - Interstate 94 | 09/30/2002 | MON | Passing | Vehicles on all day | 741 | 1139 | 10955 | 926 | 11881 |  | 70 | 158 | 7904 | 2741 | 28 | 232 | 26 | 9 | 20 | 572 | 33 | 3 | 2 | 1 | 152
MnROAD Original - Interstate 94 | 10/01/2002 | TUE | Driving | Vehicles on all day | 1276 | 1940 | 5649 | 1469 | 7118 |  | 70 | 65 | 3937 | 1574 | 60 | 252 | 64 | 11 | 40 | 964 | 42 | 29 | 5 | 2 | 73
MnROAD Original - Interstate 94 | 10/01/2002 | TUE | Passing | Vehicles on all day | 334 | 497 | 7311 | 454 | 7765 |  | 70 | 157 | 5210 | 1853 | 27 | 147 | 18 | 2 | 14 | 226 | 17 | 1 |  | 2 | 91
MnROAD Original - Interstate 94 | 10/02/2002 | WED | Driving | Vehicles on all day | 3079 | 4644 | 9877 | 3392 | 13269 |  | 70 | 89 | 6911 | 2739 | 173 | 433 | 171 | 20 | 110 | 2261 | 113 | 84 | 24 | 3 | 138
MnROAD Original - Interstate 94 | 10/02/2002 | WED | Passing | Vehicles on all day | 1083 | 1665 | 11482 | 1310 | 12792 |  | 70 | 130 | 8211 | 3007 | 70 | 250 | 48 | 5 | 26 | 833 | 66 | 5 | 5 | 2 | 134
MnROAD Original - Interstate 94 | 10/03/2002 | THU | Driving | Vehicles on all day | 3315 | 5014 | 10631 | 3665 | 14296 |  | 70 | 86 | 7253 | 3136 | 191 | 498 | 122 | 26 | 131 | 2484 | 99 | 84 | 21 | 9 | 156
MnROAD Original - Interstate 94 | 10/03/2002 | THU | Passing | Vehicles on all day | 926 | 1416 | 13228 | 1163 | 14391 |  | 70 | 196 | 9266 | 3567 | 45 | 298 | 31 | 9 | 31 | 702 | 38 | 5 | 3 | 1 | 199
MnROAD Original - Interstate 94 | 10/04/2002 | FRI | Driving | Traffic Switch End | 337 | 489 | 705 | 334 | 1039 |  | 70 | 6 | 444 | 242 | 14 | 34 | 13 | 4 | 13 | 222 | 12 | 18 | 4 | 1 | 13
MnROAD Original - Interstate 94 | 10/04/2002 | FRI | Passing | Traffic Switch End | 61 | 93 | 535 | 72 | 607 |  | 70 | 10 | 351 | 162 | 3 | 13 | 3 | 0 | 3 | 45 | 3 |  | 1 | 0 | 12
MnROAD Original - Interstate 94 | 11/04/2002 | MON | Driving | Traffic Switch Begin | 482 | 732 | 1132 | 524 | 1656 |  | 70 | 15 | 789 | 302 | 30 | 51 | 24 | 7 | 19 | 360 | 17 | 14 | 1 | 1 | 26
MnROAD Original - Interstate 94 | 11/04/2002 | MON | Passing | Traffic Switch Begin | 71 | 109 | 857 | 83 | 940 |  | 70 | 23 | 640 | 183 | 5 | 13 | 2 | 1 | 3 | 55 | 3 | 1 |  |  | 12
MnROAD Original - Interstate 94 | 11/05/2002 | TUE | Driving | Vehicles on all day | 5 | 7 | 5 | 7 | 12 |  | 70 |  |  | 1 |  |  | 6 |  | 1 | [5 empty] | 4
MnROAD Original - Interstate 94 | 11/05/2002 | TUE | Passing | Vehicles on all day | 1 | 1 | 1 | 2 | 3 |  | 70 |  |  | 1 |  | 1 | 1
MnROAD Original - Interstate 94 | 11/06/2002 | WED | Driving | Vehicles on all day | 11 | 14 | 11 | 21 | 32 |  | 70 |  | 1 | 9 | 2 | 4 | 9 |  | 6 | [5 empty] | 1
MnROAD Original - Interstate 94 | 11/06/2002 | WED | Passing | Vehicles on all day | 3 | 4 | 0 | 5 | 5 |  | 70 |  |  |  |  | 1 | 3 |  | 1
MnROAD Original - Interstate 94 | 11/07/2002 | THU | Driving | Vehicles on all day | 5 | 7 | 9 | 8 | 17 |  | 70 | 2 |  | 6 | 2 |  | 6 | [7 empty] | 1
MnROAD Original - Interstate 94 | 11/07/2002 | THU | Passing | Vehicles on all day | 9 | 13 | 3 | 15 | 18 |  | 70 |  |  | 2 |  | 1 | 14 | [7 empty] | 1
MnROAD Original - Interstate 94 | 11/08/2002 | FRI | Driving | Vehicles on all day | 4 | 6 | 4 | 7 | 11 |  | 70 |  |  | 3 | 1 |  | 6 | [7 empty] | 1
MnROAD Original - Interstate 94 | 11/08/2002 | FRI | Passing | Vehicles on all day | 1 | 1 | 1 | 2 | 3 |  | 70 |  |  |  |  | 1 | 1 | [7 empty] | 1
MnROAD Original - Interstate 94 | 11/09/2002 | SAT | Driving | Vehicles on all day | 1615 | 2435 | 12297 | 1735 | 14032 |  | 70 | 119 | 8568 | 3454 | 74 | 244 | 56 | 8 | 42 | 1201 | 47 | 43 | 17 | 3 | 156
MnROAD Original - Interstate 94 | 11/09/2002 | SAT | Passing | Vehicles on all day | 379 | 564 | 11432 | 504 | 11936 |  | 70 | 223 | 8134 | 2939 | 25 | 173 | 16 | 7 | 8 | 254 | 16 |  | 5 |  | 136
MnROAD Original - Interstate 94 | 11/10/2002 | SUN | Driving | Vehicles on all day | 1051 | 1606 | 11730 | 1160 | 12890 |  | 70 | 102 | 8428 | 3069 | 42 | 191 | 28 | 14 | 30 | 818 | 6 | 26 | 5 |  | 131
MnROAD Original - Interstate 94 | 11/10/2002 | SUN | Passing | Vehicles on all day | 165 | 237 | 10998 | 239 | 11237 |  | 70 | 205 | 8181 | 2510 | 12 | 108 | 3 | 6 | 11 | 95 | 3 | 1 |  |  | 102
MnROAD Original - Interstate 94 | 11/11/2002 | MON | Driving | Vehicles on all day | 0 | 0 | 0 | 1 | 1 |  | 70 |  |  |  |  | 1
MnROAD Original - Interstate 94 | 11/11/2002 | MON | Passing | Vehicles on all day | 757 | 1156 | 10745 | 954 | 11699 |  | 70 | 273 | 7626 | 2707 | 36 | 223 | 58 | 10 | 27 | 558 | 35 | 4 | 1 | 2 | 139
MnROAD Original - Interstate 94 | 11/12/2002 | TUE | Driving | Traffic Switch End | 599 | 923 | 2712 | 679 | 3391 |  | 70 | 38 | 1876 | 756 | 28 | 104 | 14 | 3 | 20 | 478 | 19 | 11 | 1 | 0 | 43
MnROAD Original - Interstate 94 | 11/12/2002 | TUE | Passing | Traffic Switch End | 159 | 240 | 3390 | 210 | 3600 |  | 70 | 95 | 2355 | 893 | 6 | 67 | 6 | 0 | 6 | 116 | 8 | 1 |  |  | 46
MnROAD Original - Interstate 94 | 12/09/2002 | MON | Driving | Traffic Switch Begin | 470 | 712 | 1144 | 496 | 1640 |  | 70 | 12 | 786 | 320 | 31 | 41 | 19 | 3 | 23 | 352 | 8 | 16 | 2 |  | 26
MnROAD Original - Interstate 94 | 12/09/2002 | MON | Passing | Traffic Switch Begin | 61 | 93 | 823 | 71 | 894 |  | 70 | 31 | 608 | 174 | 3 | 12 | 3 |  | 2 | 47 | 3 | 1 |  |  | 10
MnROAD Original - Interstate 94 | 12/10/2002 | TUE | Driving | Vehicles on all day | 3 | 5 | 2 | 3 | 5 |  | 70 |  |  | 2 | [5 empty] | 3
MnROAD Original - Interstate 94 | 12/10/2002 | TUE | Passing | Vehicles on all day | 3 | 5 | 0 | 3 | 3 |  | 70 | [8 empty] | 3
MnROAD Original - Interstate 94 | 12/11/2002 | WED | Driving | Vehicles on all day | 3 | 5 | 4 | 4 | 8 |  | 70 |  |  | 4 |  | 1 |  |  |  | 3
MnROAD Original - Interstate 94 | 12/11/2002 | WED | Passing | Vehicles on all day | 3 | 5 | 0 | 3 | 3 |  | 70 | [8 empty] | 3
MnROAD Original - Interstate 94 | 12/12/2002 | THU | Driving | Traffic Switch End | 755 | 1163 | 2679 | 846 | 3525 |  | 70 | 30 | 1830 | 772 | 43 | 107 | 24 | 4 | 28 | 599 | 23 | 13 | 1 | 2 | 48
MnROAD Original - Interstate 94 | 12/12/2002 | THU | Passing | Traffic Switch End | 196 | 302 | 3310 | 241 | 3551 |  | 70 | 76 | 2227 | 958 | 9 | 57 | 7 | 3 | 5 | 151 | 8 | 0 | 1 |  | 49
MnROAD Original - Interstate 94 | 01/06/2003 | MON | Driving | Traffic Switch Begin | 547 | 839 | 1392 | 617 | 2009 |  | 70 | 11 | 953 | 403 | 35 | 61 | 25 | 2 | 26 | 419 | 38 | 11 | 0 |  | 25
MnROAD Original - Interstate 94 | 01/06/2003 | MON | Passing | Traffic Switch Begin | 114 | 174 | 1050 | 138 | 1188 |  | 70 | 29 | 736 | 265 | 5 | 18 | 5 | 2 | 3 | 81 | 24 | 0 |  |  | 20
MnROAD Original - Interstate 94 | 01/07/2003 | TUE | Driving | Vehicles on all day | 3 | 5 | 1 | 3 | 4 |  | 70 |  |  | 1 | [5 empty] | 3
MnROAD Original - Interstate 94 | 01/07/2003 | TUE | Passing | Vehicles on all day | 3 | 5 | 0 | 3 | 3 |  | 70 | [8 empty] | 3
MnROAD Original - Interstate 94 | 01/08/2003 | WED | Driving | Vehicles on all day | 3 | 5 | 3 | 3 | 6 |  | 70 |  |  | 3 | [5 empty] | 3
MnROAD Original - Interstate 94 | 01/08/2003 | WED | Passing | Vehicles on all day | 3 | 5 | 1 | 3 | 4 |  | 70 |  |  | 1 | [5 empty] | 3
MnROAD Original - Interstate 94 | 01/09/2003 | THU | Driving | Traffic Switch End | 713 | 1095 | 2543 | 816 | 3359 |  | 70 | 25 | 1747 | 735 | 39 | 106 | 21 | 7 | 28 | 555 | 46 | 11 | 2 | 1 | 35
MnROAD Original - Interstate 94 | 01/09/2003 | THU | Passing | Traffic Switch End | 194 | 295 | 3100 | 235 | 3335 |  | 70 | 84 | 2152 | 819 | 8 | 49 | 6 | 1 | 4 | 143 | 22 | 1 | 1 |  | 45
MnROAD Original - Interstate 94 | 03/24/2003 | MON | Driving | Traffic Switch Begin | 458 | 691 | 1173 | 490 | 1663 |  | 70 | 7 | 829 | 322 | 37 | 43 | 19 | 5 | 23 | 337 | 7 | 15 | 3 |  | 15
MnROAD Original - Interstate 94 | 03/24/2003 | MON | Passing | Traffic Switch Begin | 49 | 74 | 847 | 63 | 910 |  | 70 | 15 | 620 | 203 | 7 | 17 | 1 |  | 1 | 35 |  | 1 |  |  | 9
MnROAD Original - Interstate 94 | 03/25/2003 | TUE | Driving | Vehicles on all day | 1 | 1 | 10 | 2 | 12 |  | 70 |  | 2 | 8 |  | 1 | 1
MnROAD Original - Interstate 94 | 03/25/2003 | TUE | Passing | Vehicles on all day | 710 | 1068 | 9856 | 836 | 10692 |  | 70 | 232 | 6895 | 2599 | 32 | 163 | 22 | 2 | 23 | 509 | 70 | 3 | 11 | 1 | 130
MnROAD Original - Interstate 94 | 03/26/2003 | WED | Driving | Vehicles on all day | 2941 | 4423 | 8941 | 3145 | 12086 |  | 70 | 92 | 6269 | 2441 | 158 | 363 | 112 | 21 | 99 | 2164 | 107 | 82 | 21 | 18 | 139
MnROAD Original - Interstate 94 | 03/26/2003 | WED | Passing | Vehicles on all day | 1 | 1 | 3 | 1 | 4 |  | 70 |  |  | 3 |  |  | 1
MnROAD Original - Interstate 94 | 03/27/2003 | THU | Driving | Vehicles on all day | 3018 | 4539 | 9567 | 3215 | 12782 |  | 70 | 88 | 6608 | 2683 | 172 | 391 | 94 | 10 | 103 | 2235 | 84 | 87 | 26 | 13 | 188
MnROAD Original - Interstate 94 | 03/27/2003 | THU | Passing | Vehicles on all day | 0 | 0 | 3 | 0 | 3 |  | 70 |  |  | 1 | [10 empty] | 2
MnROAD Original - Interstate 94 | 03/28/2003 | FRI | Driving | Vehicles on all day | 1 | 1 | 0 | 1 | 1 |  | 70 | [5 empty] | 1
MnROAD Original - Interstate 94 | 03/28/2003 | FRI | Passing | Vehicles on all day | 702 | 1065 | 14914 | 899 | 15813 |  | 70 | 251 | 10495 | 4006 | 43 | 251 | 30 | 2 | 26 | 517 | 23 | 2 | 4 | 1 | 162
MnROAD Original - Interstate 94 | 03/29/2003 | SAT | Driving | Vehicles on all day | 1374 | 2087 | 12797 | 1507 | 14304 |  | 70 | 93 | 9231 | 3388 | 80 | 239 | 27 | 8 | 30 | 1058 | 17 | 40 | 8 |  | 85
MnROAD Original - Interstate 94 | 03/29/2003 | SAT | Passing | Vehicles on all day | 274 | 408 | 11575 | 353 | 11928 |  | 70 | 166 | 8395 | 2912 | 12 | 119 | 14 | 3 | 11 | 187 | 3 | 1 | 3 |  | 102
MnROAD Original - Interstate 94 | 03/30/2003 | SUN | Driving | Vehicles on all day | 572 | 877 | 7308 | 652 | 7960 |  | 70 | 30 | 5376 | 1865 | 25 | 120 | 12 | 7 | 13 | 454 | 7 | 8 | 6 |  | 37
MnROAD Original - Interstate 94 | 03/30/2003 | SUN | Passing | Vehicles on all day | 112 | 164 | 6149 | 150 | 6299 |  | 70 | 83 | 4548 | 1479 | 6 | 61 | 1 |  | 4 | 75 | 1 |  | 2 |  | 39
MnROAD Original - Interstate 94 | 03/31/2003 | MON | Driving | Traffic Switch End | 669 | 1020 | 2569 | 759 | 3328 |  | 70 | 22 | 1796 | 716 | 39 | 113 | 24 | 5 | 28 | 515 | 18 | 13 | 3 | 1 | 35
MnROAD Original - Interstate 94 | 03/31/2003 | MON | Passing | Traffic Switch End | 138 | 209 | 2932 | 184 | 3116 |  | 70 | 54 | 2086 | 753 | 7 | 58 | 7 | 2 | 3 | 100 | 7 | 0 |  |  | 39
MnROAD Original - Interstate 94 | 04/14/2003 | MON | Driving | Traffic Switch Begin | 517 | 777 | 1269 | 557 | 1826 |  | 70 | 8 | 880 | 354 | 35 | 59 | 23 | 6 | 25 | 377 | 12 | 15 | 4 | 1 | 26
MnROAD Original - Interstate 94 | 04/14/2003 | MON | Passing | Traffic Switch Begin | 68 | 105 | 886 | 78 | 964 |  | 70 | 17 | 649 | 203 |  | 15 | 2 | 1 | 4 | 55 | 1 | 1 |  |  | 17
MnROAD Original - Interstate 94 | 04/15/2003 | TUE | Driving | Vehicles on all day | 35 | 58 | 8 | 35 | 43 |  | 70 |  |  | 7 | [5 empty] | 35 |  |  |  |  | 1
MnROAD Original - Interstate 94 | 04/15/2003 | TUE | Passing | Vehicles on all day | 594 | 899 | 10328 | 760 | 11088 |  | 70 | 193 | 7370 | 2633 | 33 | 210 | 21 | 8 | 26 | 434 | 21 | 4 | 3 |  | 132
MnROAD Original - Interstate 94 | 04/16/2003 | WED | Driving | Vehicles on all day | 3163 | 4773 | 9636 | 3433 | 13069 |  | 70 | 65 | 6701 | 2737 | 180 | 450 | 103 | 19 | 108 | 2368 | 83 | 93 | 26 | 3 | 133
MnROAD Original - Interstate 94 | 04/16/2003 | WED | Passing | Vehicles on all day | 644 | 986 | 10601 | 803 | 11404 |  | 70 | 240 | 7593 | 2624 | 39 | 196 | 15 | 5 | 21 | 490 | 32 | 3 | 2 |  | 144
MnROAD Original - Interstate 94 | 04/17/2003 | THU | Driving | Vehicles on all day | 2793 | 4211 | 8972 | 3070 | 12042 |  | 70 | 52 | 6285 | 2524 | 162 | 438 | 116 | 13 | 94 | 2078 | 62 | 81 | 24 | 2 | 111
MnROAD Original - Interstate 94 | 04/17/2003 | THU | Passing | Vehicles on all day | 845 | 1300 | 9540 | 1003 | 10543 |  | 70 | 177 | 6731 | 2500 | 45 | 205 | 29 | 3 | 20 | 661 | 27 | 9 | 4 |  | 132
MnROAD Original - Interstate 94 | 04/18/2003 | FRI | Driving | Traffic Switch End | 577 | 880 | 3826 | 679 | 4505 |  | 70 | 24 | 2689 | 1073 | 30 | 127 | 23 | 6 | 22 | 443 | 14 | 10 | 3 | 1 | 40
MnROAD Original - Interstate 94 | 04/18/2003 | FRI | Passing | Traffic Switch End | 206 | 311 | 5429 | 266 | 5695 |  | 70 | 83 | 3855 | 1427 | 10 | 80 | 9 | 2 | 8 | 148 | 6 | 1 | 1 | 1 | 63
MnROAD Original - Interstate 94 | 05/12/2003 | MON | Driving | Traffic Switch Begin | 437 | 646 | 809 | 440 | 1249 |  | 70 | 2 | 561 | 229 | 24 | 37 | 11 | 4 | 21 | 308 | 10 | 20 | 3 | 2 | 16
MnROAD Original - Interstate 94 | 05/12/2003 | MON | Passing | Traffic Switch Begin | 41 | 61 | 465 | 53 | 518 |  | 70 | 9 | 323 | 122 | 2 | 12 | 2 |  | 5 | 29 | 2 |  |  |  | 12
MnROAD Original - Interstate 94 | 05/13/2003 | TUE | Driving | Vehicles on all day | 1 | 2 | 9 | 2 | 11 |  | 70 |  |  | 8 |  |  | 1 |  | 1 | [5 empty] | 1
MnROAD Original - Interstate 94 | 05/13/2003 | TUE | Passing | Vehicles on all day | 805 | 1215 | 11103 | 1014 | 12117 |  | 70 | 200 | 7910 | 2821 | 36 | 248 | 26 | 4 | 21 | 576 | 94 | 6 | 3 |  | 172
MnROAD Original - Interstate 94 | 05/14/2003 | WED | Driving | Vehicles on all day | 0 | 0 | 6 | 0 | 6 |  | 70 |  |  | 4 | [10 empty] | 2
MnROAD Original - Interstate 94 | 05/14/2003 | WED | Passing | Vehicles on all day | 1 | 1 | 2 | 1 | 3 |  | 70 |  |  | 1 | 1 | [9 empty] | 1
MnROAD Original - Interstate 94 | 05/15/2003 | THU | Driving | Vehicles on all day | 1 | 1 | 7 | 1 | 8 |  | 70 |  |  | 5 |  |  |  | 1 | [6 empty] | 2
MnROAD Original - Interstate 94 | 05/15/2003 | THU | Passing | Vehicles on all day | 1032 | 1559 | 13041 | 1305 | 14346 |  | 70 | 194 | 9180 | 3431 | 78 | 315 | 41 | 10 | 32 | 732 | 85 | 4 | 4 | 4 | 236
MnROAD Original - Interstate 94 | 05/16/2003 | FRI | Driving | Vehicles on all day | 0 | 0 | 3 | 1 | 4 |  | 70 |  |  | 3 |  | 1
MnROAD Original - Interstate 94 | 05/16/2003 | FRI | Passing | Vehicles on all day | 1158 | 1744 | 18772 | 1447 | 20219 |  | 70 | 243 | 13142 | 5110 | 67 | 368 | 29 | 11 | 38 | 827 | 90 | 6 | 9 | 2 | 277
MnROAD Original - Interstate 94 | 05/17/2003 | SAT | Driving | Vehicles on all day | 1567 | 2333 | 13341 | 1784 | 15125 |  | 70 | 112 | 9514 | 3562 | 82 | 327 | 56 | 38 | 88 | 1107 | 27 | 43 | 12 | 4 | 153
MnROAD Original - Interstate 94 | 05/17/2003 | SAT | Passing | Vehicles on all day | 396 | 583 | 12746 | 514 | 13260 |  | 70 | 179 | 9219 | 3209 | 16 | 175 | 16 | 4 | 18 | 261 | 16 | 1 | 5 | 2 | 139
MnROAD Original - Interstate 94 | 05/18/2003 | SUN | Driving | Vehicles on all day | 1035 | 1554 | 11555 | 1218 | 12773 |  | 70 | 78 | 8517 | 2862 | 56 | 283 | 25 | 24 | 31 | 762 | 3 | 29 | 5 |  | 98
MnROAD Original - Interstate 94 | 05/18/2003 | SUN | Passing | Vehicles on all day | 201 | 288 | 10185 | 283 | 10468 |  | 70 | 159 | 7455 | 2472 | 17 | 118 | 6 | 2 | 16 | 118 | 3 |  | 2 | 1 | 99
MnROAD Original - Interstate 94 | 05/19/2003 | MON | Driving | Vehicles on all day | 3 | 3 | 3 | 2 | 5 |  | 70 |  |  | 3 |  | 1 | [7 empty] | 1
MnROAD Original - Interstate 94 | 05/19/2003 | MON | Passing | Vehicles on all day | 725 | 1116 | 10689 | 920 | 11609 |  | 70 | 183 | 7647 | 2732 | 42 | 214 | 29 | 2 | 31 | 558 | 42 |  | 1 | 1 | 127
MnROAD Original - Interstate 94 | 05/20/2003 | TUE | Driving | Vehicles on all day | 0 | 0 | 9 | 1 | 10 |  | 70 |  | 1 | 7 |  | 1 | [8 empty] | 1
MnROAD Original - Interstate 94 | 05/20/2003 | TUE | Passing | Vehicles on all day | 757 | 1153 | 11064 | 941 | 12005 |  | 70 | 179 | 7861 | 2892 | 42 | 216 | 25 | 4 | 29 | 565 | 52 | 5 | 2 | 1 | 132
MnROAD Original - Interstate 94 | 05/21/2003 | WED | Driving | Vehicles on all day | 0 | 0 | 9 | 1 | 10 |  | 70 |  |  | 9 |  | 1
MnROAD Original - Interstate 94 | 05/21/2003 | WED | Passing | Vehicles on all day | 822 | 1242 | 12291 | 1051 | 13342 |  | 70 | 222 | 8662 | 3257 | 47 | 268 | 20 | 10 | 24 | 595 | 79 | 4 | 3 | 1 | 150
MnROAD Original - Interstate 94 | 05/22/2003 | THU | Driving | Vehicles on all day | 1 | 1 | 3 | 2 | 5 |  | 70 |  |  | 3 |  | 1 | 1
MnROAD Original - Interstate 94 | 05/22/2003 | THU | Passing | Vehicles on all day | 1 | 1 | 0 | 1 | 1 |  | 70 | [5 empty] | 1
MnROAD Original - Interstate 94 | 05/23/2003 | FRI | Driving | Vehicles on all day | 2945 | 4382 | 14255 | 3302 | 17557 |  | 70 | 81 | 9457 | 4339 | 182 | 526 | 90 | 39 | 202 | 2074 | 79 | 90 | 17 | 3 | 378
MnROAD Original - Interstate 94 | 05/23/2003 | FRI | Passing | Vehicles on all day | 0 | 0 | 0 | 1 | 1 |  | 70 |  |  |  |  | 1
MnROAD Original - Interstate 94 | 05/24/2003 | SAT | Driving | Vehicles on all day | 1439 | 2154 | 13693 | 1567 | 15260 |  | 70 | 83 | 9931 | 3527 | 79 | 267 | 42 | 16 | 39 | 1048 | 15 | 49 | 11 | 1 | 152
MnROAD Original - Interstate 94 | 05/24/2003 | SAT | Passing | Vehicles on all day | 338 | 511 | 13072 | 453 | 13525 |  | 70 | 143 | 9633 | 3173 | 19 | 160 | 7 | 3 | 14 | 246 | 3 |  | 1 |  | 123
MnROAD Original - Interstate 94 | 05/25/2003 | SUN | Driving | Vehicles on all day | 995 | 1516 | 12178 | 1120 | 13298 |  | 70 | 57 | 9173 | 2873 | 40 | 194 | 26 | 24 | 31 | 767 | 9 | 17 | 12 |  | 75
MnROAD Original - Interstate 94 | 05/25/2003 | SUN | Passing | Vehicles on all day | 198 | 297 | 11500 | 266 | 11766 |  | 70 | 119 | 8758 | 2527 | 9 | 101 | 3 | 2 | 7 | 138 | 6 |  |  |  | 96
MnROAD Original - Interstate 94 | 05/26/2003 | MON | Driving | Vehicles on all day | 124 | 183 | 228 | 124 | 352 |  | 70 | 1 | 158 | 65 | 7 | 10 | 3 | 1 | 6 | 87 | 3 | 6 | 1 | 0 | 5
MnROAD Original - Interstate 94 | 05/26/2003 | MON | Passing | Vehicles on all day | 11 | 17 | 131 | 15 | 146 |  | 70 | 2 | 91 | 34 | 1 | 4 | 0 |  | 2 | 8 | 1 |  |  |  | 3
MnROAD Original - Interstate 94 | 05/27/2003 | TUE | Driving | Traffic Switch End | 734 | 1112 | 2700 | 885 | 3585 |  | 70 | 26 | 1900 | 730 | 49 | 168 | 39 | 9 | 37 | 540 | 26 | 13 | 2 | 2 | 44
MnROAD Original - Interstate 94 | 05/27/2003 | TUE | Passing | Traffic Switch End | 216 | 325 | 3343 | 288 | 3631 |  | 70 | 51 | 2415 | 839 | 16 | 82 | 12 | 3 | 6 | 153 | 15 | 0 | 1 | 1 | 37
MnROAD Original - Interstate 94 | 06/16/2003 | MON | Driving | Traffic Switch Begin | 427 | 640 | 895 | 457 | 1352 |  | 70 | 5 | 609 | 261 | 23 | 45 | 16 | 5 | 23 | 310 | 18 | 15 | 2 | 1 | 19
MnROAD Original - Interstate 94 | 06/16/2003 | MON | Passing | Traffic Switch Begin | 51 | 76 | 547 | 63 | 610 |  | 70 | 9 | 398 | 132 | 5 | 16 | 1 | 2 | 2 | 37 | 1 | 1 |  |  | 8
MnROAD Original - Interstate 94 | 06/17/2003 | TUE | Driving | Vehicles on all day | 3 | 4 | 16 | 5 | 21 |  | 70 |  | 1 | 12 |  |  |  | 3 | 2 | [5 empty] | 3
MnROAD Original - Interstate 94 | 06/17/2003 | TUE | Passing | Vehicles on all day | 1 | 1 | 2 | 1 | 3 |  | 70 |  |  | 2 | 1
MnROAD Original - Interstate 94 | 06/18/2003 | WED | Driving | Vehicles on all day | 1 | 1 | 7 | 3 | 10 |  | 70 |  | 1 | 6 | 1 | 2
MnROAD Original - Interstate 94 | 06/18/2003 | WED | Passing | Vehicles on all day | 1 | 1 | 8 | 3 | 11 |  | 70 |  |  | 7 |  | 2 |  |  | 1 | [5 empty] | 1
MnROAD Original - Interstate 94 | 06/19/2003 | THU | Driving | Traffic Switch End | 567 | 857 | 2304 | 675 | 2979 |  | 70 | 22 | 1594 | 647 | 43 | 118 | 27 | 12 | 29 | 413 | 20 | 8 | 2 | 3 | 41
MnROAD Original - Interstate 94 | 06/19/2003 | THU | Passing | Traffic Switch End | 211 | 319 | 3165 | 274 | 3439 |  | 70 | 40 | 2224 | 863 | 13 | 74 | 7 | 3 | 9 | 153 | 13 | 0 | 1 | 1 | 38
MnROAD Original - Interstate 94 | 07/10/2003 | THU | Driving | Traffic Switch Begin | 643 | 930 | 1174 | 627 | 1801 |  | 70 | 9 | 800 | 347 | 30 | 51 | 19 | 10 | 33 | 420 | 18 | 40 | 5 | 1 | 18
MnROAD Original - Interstate 94 | 07/10/2003 | THU | Passing | Traffic Switch Begin | 104 | 155 | 921 | 115 | 1036 |  | 70 | 9 | 681 | 221 | 5 | 20 | 4 | 1 | 5 | 73 | 3 | 2 | 3 |  | 11
MnROAD Original - Interstate 94 | 07/11/2003 | FRI | Driving | Vehicles on all day | 3110 | 4624 | 14677 | 3582 | 18259 |  | 70 | 110 | 9947 | 4342 | 206 | 613 | 131 | 51 | 181 | 2164 | 126 | 86 | 17 | 7 | 278
MnROAD Original - Interstate 94 | 07/11/2003 | FRI | Passing | Vehicles on all day | 0 | 0 | 2 | 1 | 3 |  | 70 |  |  | 2 |  | 1
MnROAD Original - Interstate 94 | 07/12/2003 | SAT | Driving | Vehicles on all day | 1556 | 2302 | 14537 | 1795 | 16332 |  | 70 | 123 | 10096 | 4057 | 112 | 368 | 49 | 42 | 81 | 1061 | 22 | 48 | 9 | 3 | 261
MnROAD Original - Interstate 94 | 07/12/2003 | SAT | Passing | Vehicles on all day | 440 | 646 | 15378 | 608 | 15986 |  | 70 | 191 | 10935 | 4017 | 26 | 228 | 19 | 5 | 41 | 278 | 8 | 1 | 2 |  | 235
MnROAD Original - Interstate 94 | 07/13/2003 | SUN | Driving | Vehicles on all day | 1133 | 1697 | 12802 | 1345 | 14147 |  | 70 | 129 | 9115 | 3391 | 79 | 304 | 20 | 32 | 47 | 813 | 16 | 24 | 9 | 1 | 167
MnROAD Original - Interstate 94 | 07/13/2003 | SUN | Passing | Vehicles on all day | 250 | 360 | 12589 | 361 | 12950 |  | 70 | 158 | 9208 | 3101 | 26 | 150 | 4 | 5 | 20 | 148 | 6 | 1 | 1 |  | 122
MnROAD Original - Interstate 94 | 07/14/2003 | MON | Driving | Vehicles on all day | 3116 | 4690 | 11045 | 3696 | 14741 |  | 70 | 99 | 7595 | 3152 | 216 | 633 | 143 | 36 | 201 | 2256 | 132 | 60 | 9 | 10 | 199
MnROAD Original - Interstate 94 | 07/14/2003 | MON | Passing | Vehicles on all day | 907 | 1377 | 13446 | 1187 | 14633 |  | 70 | 172 | 9611 | 3487 | 61 | 317 | 43 | 6 | 50 | 666 | 39 | 1 | 3 | 1 | 176
MnROAD Original - Interstate 94 | 07/15/2003 | TUE | Driving | Vehicles on all day | 4 | 6 | 7 | 7 | 14 |  | 70 |  |  | 6 |  |  | 5 |  | 1 |  | 1 |  |  |  | 1
MnROAD Original - Interstate 94 | 07/15/2003 | TUE | Passing | Vehicles on all day | 1055 | 1611 | 14151 | 1352 | 15503 |  | 70 | 177 | 10047 | 3731 | 55 | 352 | 39 | 9 | 50 | 797 | 42 | 4 | 4 |  | 196
MnROAD Original - Interstate 94 | 07/16/2003 | WED | Driving | Vehicles on all day | 1 | 1 | 7 | 2 | 9 |  | 70 |  | 3 | 4 |  |  |  |  | 2
MnROAD Original - Interstate 94 | 07/16/2003 | WED | Passing | Vehicles on all day | 1101 | 1669 | 17856 | 1420 | 19276 |  | 70 | 160 | 12610 | 4827 | 51 | 391 | 55 | 12 | 53 | 803 | 45 | 5 | 5 |  | 259
MnROAD Original - Interstate 94 | 07/17/2003 | THU | Driving | Vehicles on all day | 2 | 2 | 15 | 3 | 18 |  | 70 |  | 1 | 14 |  |  | 1 |  | 1 |  | 1
MnROAD Original - Interstate 94 | 07/17/2003 | THU | Passing | Vehicles on all day | 1179 | 1768 | 24866 | 1549 | 26415 |  | 70 | 173 | 17636 | 6699 | 51 | 461 | 31 | 15 | 94 | 835 | 54 | 3 | 3 | 2 | 358
MnROAD Original - Interstate 94 | 07/18/2003 | FRI | Driving | Vehicles on all day | 1328 | 1969 | 14103 | 1486 | 15589 |  | 70 | 132 | 10170 | 3586 | 50 | 274 | 41 | 35 | 96 | 927 | 10 | 43 | 10 |  | 215
MnROAD Original - Interstate 94 | 07/18/2003 | FRI | Passing | Vehicles on all day | 337 | 487 | 15520 | 471 | 15991 |  | 70 | 146 | 11484 | 3676 | 16 | 183 | 20 | 6 | 44 | 197 | 3 | 1 | 1 |  | 214
MnROAD Original - Interstate 94 | 07/19/2003 | SAT | Driving | Vehicles on all day | 876 | 1300 | 12419 | 1078 | 13497 |  | 70 | 135 | 8847 | 3208 | 59 | 254 | 34 | 23 | 82 | 592 | 14 | 15 | 3 | 2 | 229
MnROAD Original - Interstate 94 | 07/19/2003 | SAT | Passing | Vehicles on all day | 194 | 275 | 10520 | 292 | 10812 |  | 70 | 168 | 7670 | 2536 | 12 | 136 | 3 | 5 | 27 | 105 | 4 |  |  |  | 146
MnROAD Original - Interstate 94 | 07/20/2003 | SUN | Driving | Vehicles on all day | 834 | 1235 | 10852 | 1010 | 11862 |  | 70 | 96 | 7780 | 2844 | 41 | 254 | 32 | 20 | 53 | 576 | 7 | 22 | 4 | 1 | 132
MnROAD Original - Interstate 94 | 07/20/2003 | SUN | Passing | Vehicles on all day | 158 | 222 | 8681 | 256 | 8937 |  | 70 | 80 | 6511 | 2006 | 16 | 132 | 6 | 6 | 11 | 83 | 1 |  | 1 |  | 84
MnROAD Original - Interstate 94 | 07/21/2003 | MON | Driving | Traffic Switch End | 537 | 812 | 2176 | 644 | 2820 |  | 70 | 18 | 1517 | 606 | 39 | 105 | 25 | 12 | 40 | 393 | 19 | 8 | 1 | 2 | 34
MnROAD Original - Interstate 94 | 07/21/2003 | MON | Passing | Traffic Switch End | 194 | 296 | 2738 | 249 | 2987 |  | 70 | 35 | 1951 | 719 | 8 | 67 | 7 | 2 | 7 | 148 | 8 |  | 1 | 1 | 33
MnROAD Original - Interstate 94 | 08/11/2003 | MON | Driving | Traffic Switch Begin | 452 | 678 | 1041 | 472 | 1513 |  | 70 | 9 | 707 | 302 | 17 | 51 | 20 | 4 | 18 | 331 | 10 | 18 | 1 | 2 | 23
MnROAD Original - Interstate 94 | 08/11/2003 | MON | Passing | Traffic Switch Begin | 56 | 88 | 633 | 68 | 701 |  | 70 | 11 | 444 | 172 | 5 | 12 | 2 |  | 2 | 48 |  |  |  |  | 6
MnROAD Original - Interstate 94 | 08/12/2003 | TUE | Driving | Vehicles on all day | 0 | 0 | 9 | 0 | 9 |  | 70 |  |  | 7 | [10 empty] | 2
MnROAD Original - Interstate 94 | 08/12/2003 | TUE | Passing | Vehicles on all day | 945 | 1441 | 13033 | 1190 | 14223 |  | 70 | 160 | 9315 | 3394 | 54 | 296 | 50 | 7 | 40 | 709 | 23 | 4 | 6 | 1 | 164
MnROAD Original - Interstate 94 | 08/13/2003 | WED | Driving | Vehicles on all day | 0 | 0 | 5 | 0 | 5 |  | 70 |  | 1 | 2 | [10 empty] | 2
MnROAD Original - Interstate 94 | 08/13/2003 | WED | Passing | Vehicles on all day | 987 | 1501 | 14406 | 1257 | 15663 |  | 70 | 168 | 10286 | 3750 | 42 | 323 | 55 | 14 | 43 | 725 | 45 | 2 | 4 | 4 | 202
MnROAD Original - Interstate 94 | 08/14/2003 | THU | Driving | Vehicles on all day | 3379 | 5038 | 11881 | 3860 | 15741 |  | 70 | 73 | 8197 | 3423 | 196 | 577 | 216 | 80 | 196 | 2347 | 126 | 96 | 17 | 9 | 188
MnROAD Original - Interstate 94 | 08/14/2003 | THU | Passing | Vehicles on all day | 1235 | 1890 | 15891 | 1564 | 17455 |  | 70 | 139 | 11164 | 4374 | 79 | 367 | 64 | 13 | 49 | 927 | 56 | 3 | 4 | 2 | 214
MnROAD Original - Interstate 94 | 08/15/2003 | FRI | Driving | Vehicles on all day | 3013 | 4467 | 15073 | 3455 | 18528 |  | 70 | 117 | 10493 | 4184 | 190 | 613 | 138 | 65 | 186 | 2078 | 68 | 88 | 19 | 10 | 279
MnROAD Original - Interstate 94 | 08/15/2003 | FRI | Passing | Vehicles on all day | 1141 | 1726 | 22567 | 1501 | 24068 |  | 70 | 172 | 15820 | 6287 | 64 | 451 | 46 | 5 | 51 | 832 | 44 | 3 | 4 | 1 | 288
MnROAD Original - Interstate 94 | 08/16/2003 | SAT | Driving | Vehicles on all day | 1611 | 2376 | 14754 | 1843 | 16597 |  | 70 | 116 | 10504 | 3897 | 70 | 340 | 88 | 38 | 137 | 1088 | 19 | 46 | 11 | 6 | 237
MnROAD Original - Interstate 94 | 08/16/2003 | SAT | Passing | Vehicles on all day | 384 | 558 | 16588 | 533 | 17121 |  | 70 | 179 | 11881 | 4303 | 23 | 210 | 19 | 5 | 35 | 233 | 5 |  | 3 |  | 225
MnROAD Original - Interstate 94 | 08/17/2003 | SUN | Driving | Vehicles on all day | 1099 | 1660 | 12842 | 1343 | 14185 |  | 70 | 105 | 9294 | 3320 | 55 | 308 | 39 | 44 | 56 | 804 | 12 | 18 | 6 | 1 | 123
MnROAD Original - Interstate 94 | 08/17/2003 | SUN | Passing | Vehicles on all day | 266 | 381 | 12875 | 403 | 13278 |  | 70 | 127 | 9458 | 3174 | 25 | 184 | 5 | 9 | 19 | 156 | 3 |  | 1 | 1 | 116
MnROAD Original - Interstate 94 | 08/18/2003 | MON | Driving | Vehicles on all day | 5 | 7 | 14 | 9 | 23 |  | 70 |  | 1 | 13 |  | 2 | 2 |  | 1 | 1 | 3
MnROAD Original - Interstate 94 | 08/18/2003 | MON | Passing | Vehicles on all day | 5 | 8 | 4 | 7 | 11 |  | 70 |  |  | 3 | 1 |  | 1 |  |  | 2 | 3 |  |  |  | 1
MnROAD Original - Interstate 94 | 08/19/2003 | TUE | Driving | Vehicles on all day | 1 | 1 | 12 | 1 | 13 |  | 70 |  | 1 | 10 |  |  | 1 | [7 empty] | 1
MnROAD Original - Interstate 94 | 08/19/2003 | TUE | Passing | Vehicles on all day | 1 | 1 | 3 | 2 | 5 |  | 70 |  | 1 | 2 |  | 1 | 1
MnROAD Original - Interstate 94 | 08/20/2003 | WED | Driving | Vehicles on all day | 0 | 0 | 2 | 0 | 2 |  | 70 |  |  | 1 | [10 empty] | 1
MnROAD Original - Interstate 94 | 08/20/2003 | WED | Passing | Vehicles on all day | 1070 | 1625 | 14794 | 1364 | 16158 |  | 70 | 162 | 10572 | 3869 | 62 | 336 | 52 | 13 | 37 | 781 | 73 | 5 | 3 | 2 | 191
MnROAD Original - Interstate 94 | 08/21/2003 | THU | Driving | Vehicles on all day | 0 | 0 | 5 | 0 | 5 |  | 70 |  |  | 4 | [10 empty] | 1
MnROAD Original - Interstate 94 | 08/21/2003 | THU | Passing | Vehicles on all day | 1081 | 1634 | 17150 | 1380 | 18530 |  | 70 | 203 | 12180 | 4556 | 56 | 377 | 41 | 12 | 43 | 791 | 46 | 5 | 7 | 2 | 211
MnROAD Original - Interstate 94 | 08/22/2003 | FRI | Driving | Vehicles on all day | 3106 | 4590 | 14683 | 3607 | 18290 |  | 70 | 119 | 10208 | 4118 | 192 | 599 | 163 | 60 | 212 | 2096 | 174 | 92 | 12 | 7 | 238
MnROAD Original - Interstate 94 | 08/22/2003 | FRI | Passing | Vehicles on all day | 1144 | 1718 | 22068 | 1483 | 23551 |  | 70 | 203 | 15489 | 6060 | 66 | 413 | 45 | 17 | 60 | 800 | 71 | 4 | 5 | 2 | 316
MnROAD Original - Interstate 94 | 08/23/2003 | SAT | Driving | Vehicles on all day | 1 | 1 | 0 | 1 | 1 |  | 70 |  |  |  | 1
MnROAD Original - Interstate 94 | 08/23/2003 | SAT | Passing | Vehicles on all day | 384 | 564 | 16236 | 534 | 16770 |  | 70 | 162 | 11696 | 4178 | 24 | 201 | 18 | 11 | 30 | 239 | 9 |  | 2 |  | 200
MnROAD Original - Interstate 94 | 08/24/2003 | SUN | Driving | Vehicles on all day | 1069 | 1607 | 12576 | 1295 | 13871 |  | 70 | 94 | 9152 | 3207 | 47 | 305 | 42 | 29 | 56 | 778 | 10 | 24 | 4 |  | 123
MnROAD Original - Interstate 94 | 08/24/2003 | SUN | Passing | Vehicles on all day | 235 | 339 | 12380 | 340 | 12720 |  | 70 | 135 | 9121 | 2998 | 20 | 148 | 9 | 2 | 16 | 139 | 4 | 1 | 1 |  | 126
MnROAD Original - Interstate 94 | 08/25/2003 | MON | Driving | Vehicles on all day | 1 | 1 | 3 | 1 | 4 |  | 70 |  |  | 1 | 1 | [9 empty] | 2
MnROAD Original - Interstate 94 | 08/25/2003 | MON | Passing | Vehicles on all day | 16 | 25 | 179 | 19 | 198 |  | 70 | 3 | 125 | 49 | 1 | 4 | 0 |  | 0 | 13 |  |  |  |  | 2
MnROAD Original - Interstate 94 | 08/26/2003 | TUE | Driving | Traffic Switch End | 569 | 862 | 2015 | 673 | 2688 |  | 70 | 15 | 1405 | 561 | 38 | 109 | 35 | 7 | 31 | 416 | 24 | 8 | 2 | 3 | 33
MnROAD Original - Interstate 94 | 08/26/2003 | TUE | Passing | Traffic Switch End | 167 | 253 | 2726 | 221 | 2947 |  | 70 | 36 | 1938 | 724 | 10 | 63 | 8 | 2 | 7 | 123 | 7 | 0 | 0 | 0 | 28
MnROAD Original - Interstate 94 | 09/08/2003 | MON | Driving | Traffic Switch Begin | 455 | 689 | 876 | 470 | 1346 |  | 70 | 9 | 626 | 230 | 16 | 41 | 19 | 8 | 16 | 343 | 7 | 17 | 2 | 1 | 11
MnROAD Original - Interstate 94 | 09/08/2003 | MON | Passing | Traffic Switch Begin | 50 | 76 | 600 | 63 | 663 |  | 70 | 8 | 406 | 181 | 4 | 16 | 2 |  | 2 | 37 | 1 | 1 |  |  | 5
MnROAD Original - Interstate 94 | 09/09/2003 | TUE | Driving | Vehicles on all day | 1 | 2 | 6 | 3 | 9 |  | 70 |  | 1 | 5 |  | 2 |  |  |  | 1
MnROAD Original - Interstate 94 | 09/09/2003 | TUE | Passing | Vehicles on all day | 8 | 13 | 2 | 9 | 11 |  | 70 |  |  | 2 |  | 1 |  |  |  | 8
MnROAD Original - Interstate 94 | 09/10/2003 | WED | Driving | Vehicles on all day | 3456 | 5169 | 11009 | 3900 | 14909 |  | 70 | 105 | 7658 | 3066 | 188 | 620 | 136 | 44 | 158 | 2484 | 142 | 92 | 23 | 13 | 180
MnROAD Original - Interstate 94 | 09/10/2003 | WED | Passing | Vehicles on all day | 950 | 1432 | 13741 | 1248 | 14989 |  | 70 | 209 | 9756 | 3587 | 47 | 347 | 59 | 15 | 45 | 674 | 52 | 2 | 3 | 4 | 189
MnROAD Original - Interstate 94 | 09/11/2003 | THU | Driving | Traffic Switch End | 638 | 964 | 2208 | 742 | 2950 |  | 70 | 21 | 1522 | 587 | 43 | 115 | 35 | 12 | 30 | 459 | 32 | 9 | 2 | 5 | 77
MnROAD Original - Interstate 94 | 09/11/2003 | THU | Passing | Traffic Switch End | 286 | 440 | 3249 | 349 | 3598 |  | 70 | 32 | 2267 | 905 | 13 | 77 | 7 | 2 | 14 | 225 | 9 | 2 | 1 |  | 46
MnROAD Original - Interstate 94 | 10/13/2003 | MON | Driving | Traffic Switch Begin | 531 | 799 | 1094 | 564 | 1658 |  | 70 | 11 | 774 | 249 | 22 | 69 | 22 | 8 | 20 | 390 | 12 | 18 | 3 | 1 | 61
MnROAD Original - Interstate 94 | 10/13/2003 | MON | Passing | Traffic Switch Begin | 77 | 118 | 856 | 88 | 944 |  | 70 | 28 | 618 | 193 | 7 | 12 | 5 | 2 | 2 | 56 | 2 | 2 |  |  | 17
MnROAD Original - Interstate 94 | 10/14/2003 | TUE | Driving | Vehicles on all day | 0 | 0 | 3 | 1 | 4 |  | 70 |  |  | 2 |  | 1 | [8 empty] | 1
MnROAD Original - Interstate 94 | 10/14/2003 | TUE | Passing | Vehicles on all day | 881 | 1360 | 11643 | 1065 | 12708 |  | 70 | 359 | 8325 | 2773 | 41 | 221 | 33 | 8 | 31 | 687 | 37 | 4 | 2 | 1 | 186
MnROAD Original - Interstate 94 | 10/15/2003 | WED | Driving | Vehicles on all day | 0 | 0 | 2 | 0 | 2 |  | 70 |  |  | 1 | [10 empty] | 1
MnROAD Original - Interstate 94 | 10/15/2003 | WED | Passing | Vehicles on all day | 244 | 377 | 2126 | 286 | 2412 |  | 70 | 34 | 1507 | 560 | 12 | 44 | 14 | 2 | 10 | 192 | 9 | 3 |  |  | 25
MnROAD Original - Interstate 94 | 10/16/2003 | THU | Driving | Traffic Switch End | 615 | 929 | 2264 | 715 | 2979 |  | 70 | 15 | 1694 | 350 | 32 | 116 | 48 | 20 | 36 | 421 | 30 | 9 | 2 | 2 | 206
MnROAD Original - Interstate 94 | 10/16/2003 | THU | Passing | Traffic Switch End | 187 | 283 | 3259 | 239 | 3498 |  | 70 | 104 | 2234 | 876 | 8 | 65 | 8 | 2 | 6 | 134 | 14 | 0 |  | 2 | 45
MnROAD Original - Interstate 94 | 11/17/2003 | MON | Driving | Traffic Switch Begin | 512 | 762 | 1150 | 551 | 1701 |  | 70 | 25 | 791 | 313 | 29 | 67 | 21 | 8 | 18 | 360 | 23 | 18 | 2 | 3 | 21
MnROAD Original - Interstate 94 | 11/17/2003 | MON | Passing | Traffic Switch Begin | 60 | 91 | 873 | 73 | 946 |  | 70 | 49 | 620 | 193 | 6 | 13 | 3 | 1 | 4 | 44 | 1 |  |  | 1 | 11
MnROAD Original - Interstate 94 | 11/18/2003 | TUE | Driving | Vehicles on all day | 2955 | 4456 | 8079 | 3322 | 11401 |  | 70 | 99 | 5469 | 2363 | 155 | 454 | 199 | 35 | 119 | 2145 | 116 | 78 | 20 | 1 | 148
MnROAD Original - Interstate 94 | 11/18/2003 | TUE | Passing | Vehicles on all day | 849 | 1296 | 9750 | 1025 | 10775 |  | 70 | 208 | 6771 | 2612 | 37 | 223 | 32 | 7 | 28 | 640 | 45 | 10 | 1 | 2 | 159
MnROAD Original - Interstate 94 | 11/19/2003 | WED | Driving | Vehicles on all day | 3086 | 4656 | 8582 | 3419 | 12001 |  | 70 | 100 | 5794 | 2537 | 158 | 435 | 146 | 28 | 133 | 2270 | 144 | 72 | 22 | 11 | 151
MnROAD Original - Interstate 94 | 11/19/2003 | WED | Passing | Vehicles on all day | 968 | 1490 | 11580 | 1190 | 12770 |  | 70 | 285 | 8016 | 3119 | 62 | 250 | 35 | 8 | 38 | 748 | 41 | 4 | 2 | 2 | 160
MnROAD Original - Interstate 94 | 11/20/2003 | THU | Driving | Vehicles on all day | 3057 | 4637 | 9589 | 3475 | 13064 |  | 70 | 89 | 6316 | 2994 | 164 | 439 | 287 | 17 | 116 | 2220 | 146 | 61 | 17 | 8 | 190
MnROAD Original - Interstate 94 | 11/20/2003 | THU | Passing | Vehicles on all day | 1068 | 1620 | 13972 | 1343 | 15315 |  | 70 | 419 | 9212 | 4102 | 45 | 325 | 70 | 5 | 35 | 770 | 81 | 7 | 2 | 3 | 239
MnROAD Original - Interstate 94 | 11/21/2003 | FRI | Driving | Vehicles on all day | 1 | 1 | 6 | 2 | 8 |  | 70 |  | 2 | 4 |  | 1 |  | 1
MnROAD Original - Interstate 94 | 11/21/2003 | FRI | Passing | Vehicles on all day | 1200 | 1811 | 21799 | 1509 | 23308 |  | 70 | 512 | 13824 | 7100 | 62 | 418 | 43 | 7 | 49 | 866 | 48 | 9 | 7 |  | 363
MnROAD Original - Interstate 94 | 11/22/2003 | SAT | Driving | Vehicles on all day | 1445 | 2181 | 11439 | 1550 | 12989 |  | 70 | 121 | 8888 | 2059 | 89 | 204 | 55 | 27 | 47 | 1037 | 41 | 34 | 10 | 6 | 371
MnROAD Original - Interstate 94 | 11/22/2003 | SAT | Passing | Vehicles on all day | 278 | 421 | 11409 | 364 | 11773 |  | 70 | 302 | 8468 | 2540 | 21 | 115 | 9 | 6 | 6 | 198 | 8 | 1 |  |  | 99
MnROAD Original - Interstate 94 | 11/23/2003 | SUN | Driving | Vehicles on all day | 975 | 1496 | 10261 | 1062 | 11323 |  | 70 | 88 | 7907 | 2164 | 39 | 154 | 24 | 9 | 26 | 770 | 12 | 22 | 6 |  | 102
MnROAD Original - Interstate 94 | 11/23/2003 | SUN | Passing | Vehicles on all day | 127 | 188 | 8248 | 161 | 8409 |  | 70 | 253 | 6320 | 1575 | 7 | 63 | 1 | 2 | 4 | 82 | 1 | 1 |  |  | 100
MnROAD Original - Interstate 94 | 11/24/2003 | MON | Driving | Vehicles on all day | 0 | 0 | 1 | 0 | 1 |  | 70 | [13 empty] | 1
MnROAD Original - Interstate 94 | 11/24/2003 | MON | Passing | Vehicles on all day | 680 | 1045 | 10232 | 853 | 11085 |  | 70 | 704 | 6879 | 2430 | 30 | 209 | 51 | 2 | 21 | 506 | 31 |  | 1 | 2 | 219
MnROAD Original - Interstate 94 | 11/25/2003 | TUE | Driving | Vehicles on all day | 3264 | 4916 | 9993 | 3604 | 13597 |  | 70 | 121 | 6979 | 2731 | 164 | 519 | 143 | 29 | 110 | 2407 | 110 | 99 | 14 | 9 | 162
MnROAD Original - Interstate 94 | 11/25/2003 | TUE | Passing | Vehicles on all day | 731 | 1113 | 11456 | 919 | 12375 |  | 70 | 452 | 7959 | 2877 | 38 | 236 | 18 | 6 | 27 | 547 | 40 | 2 | 3 | 2 | 168
MnROAD Original - Interstate 94 | 11/26/2003 | WED | Driving | Traffic Switch End | 699 | 1077 | 3673 | 817 | 4490 |  | 70 | 46 | 2633 | 945 | 35 | 119 | 47 | 15 | 31 | 538 | 21 | 8 | 2 | 2 | 49
MnROAD Original - Interstate 94 | 11/26/2003 | WED | Passing | Traffic Switch End | 308 | 474 | 5960 | 379 | 6339 |  | 70 | 256 | 4101 | 1528 | 13 | 92 | 16 | 3 | 7 | 237 | 10 | 1 | 1 | 0 | 75
MnROAD Original - Interstate 94 | 12/08/2003 | MON | Driving | Traffic Switch Begin | 561 | 844 | 1221 | 618 | 1839 |  | 70 | 17 | 830 | 353 | 26 | 66 | 57 | 7 | 20 | 395 | 25 | 16 | 2 | 3 | 22
MnROAD Original - Interstate 94 | 12/08/2003 | MON | Passing | Traffic Switch Begin | 100 | 155 | 1121 | 123 | 1244 |  | 70 | 51 | 787 | 264 | 6 | 22 | 10 | 1 |  | 75 | 8 | 1 |  |  | 19
MnROAD Original - Interstate 94 | 12/09/2003 | TUE | Driving | Vehicles on all day | 3264 | 4916 | 9993 | 3604 | 13597 |  | 70 | 121 | 6979 | 2731 | 164 | 519 | 143 | 29 | 110 | 2407 | 110 | 99 | 14 | 9 | 162
MnROAD Original - Interstate 94 | 12/09/2003 | TUE | Passing | Vehicles on all day | 731 | 1113 | 11456 | 919 | 12375 |  | 70 | 452 | 7959 | 2877 | 38 | 236 | 18 | 6 | 27 | 547 | 40 | 2 | 3 | 2 | 168
MnROAD Original - Interstate 94 | 12/10/2003 | WED | Driving | Vehicles on all day | 3 | 4 | 6 | 4 | 10 |  | 70 |  | 1 | 1 | 1 |  | 3 | [7 empty] | 4
MnROAD Original - Interstate 94 | 12/10/2003 | WED | Passing | Vehicles on all day | 1 | 1 | 1 | 2 | 3 |  | 70 |  |  |  |  | 1 | 1 | [7 empty] | 1
MnROAD Original - Interstate 94 | 12/11/2003 | THU | Driving | Traffic Switch End | 526 | 816 | 1790 | 589 | 2379 |  | 70 | 46 | 1170 | 529 | 34 | 64 | 25 | 2 | 17 | 419 | 19 | 6 | 2 | 1 | 45
MnROAD Original - Interstate 94 | 12/11/2003 | THU | Passing | Traffic Switch End | 273 | 419 | 3948 | 306 | 4254 |  | 70 | 266 | 2449 | 1133 | 14 | 55 | 10 | 2 | 4 | 204 | 12 | 2 | 2 | 1 | 99
MnROAD Original - Interstate 94 | 02/23/2004 | MON | Driving | Traffic Switch Begin | 437 | 662 | 1183 | 464 | 1647 | 0 | 70 | 5 | 752 | 356 | 31 | 45 | 21 | 0 | 20 | 323 | 9 | 11 | 3 | 2 | 70 | 0
MnROAD Original - Interstate 94 | 02/23/2004 | MON | Passing | Traffic Switch Begin | 67 | 105 | 837 | 75 | 912 | 0 | 70 | 25 | 614 | 185 | 1 | 13 | 2 | 1 | 1 | 55 | 2 | 1 | 0 | 1 | 12 | 0
MnROAD Original - Interstate 94 | 02/24/2004 | TUE | Driving | Vehicles on all day | 1 | 1 | 9 | 2 | 11 | 0 | 70 |  |  | 9 | 0 | 1 | 0 | 0 | 0 | 0 | 1 | 0 | 0 | 0 | 0 | 0
MnROAD Original - Interstate 94 | 02/24/2004 | TUE | Passing | Vehicles on all day | 0 | 0 | 3 | 1 | 4 | 0 | 70 |  | 1 | 2 | 0 | 1 | 0 | 0 | 0 | 0 | 0 | 0 | 0 | 0 | 0 | 0
MnROAD Original - Interstate 94 | 02/25/2004 | WED | Driving | Vehicles on all day | 1 | 1 | 10 | 3 | 13 | 0 | 70 |  | 2 | 8 | 0 | 3 | 0 | 0 | 0 | 0 | 0 | 0 | 0 | 0 | 0 | 0
MnROAD Original - Interstate 94 | 02/25/2004 | WED | Passing | Vehicles on all day | 0 | 0 | 1 | 1 | 2 | 0 | 70 |  |  | 1 | 0 | 1 | 0 | 0 | 0 | 0 | 0 | 0 | 0 | 0 | 0 | 0
MnROAD Original - Interstate 94 | 02/26/2004 | THU | Driving | Traffic Switch End | 684 | 1043 | 2534 | 764 | 3298 | 0 | 70 | 3 | 1765 | 724 | 43 | 102 | 21 | 5 | 26 | 525 | 23 | 13 | 2 | 4 | 43 | 0
MnROAD Original - Interstate 94 | 02/26/2004 | THU | Passing | Traffic Switch End | 151 | 230 | 3138 | 190 | 3328 | 0 | 70 | 8 | 2281 | 815 | 10 | 52 | 3 | 1 | 4 | 114 | 5 | 0 | 1 | 1 | 33 | 0
MnROAD Original - Interstate 94 | 03/15/2004 | MON | Driving | Traffic Switch Begin | 465 | 706 | 1262 | 493 | 1755 | 0 | 70 | 1 | 880 | 366 | 29 | 41 | 17 | 1 | 19 | 352 | 16 | 15 | 2 | 0 | 15 | 0
MnROAD Original - Interstate 94 | 03/15/2004 | MON | Passing | Traffic Switch Begin | 55 | 87 | 808 | 64 | 872 | 0 | 70 | 5 | 589 | 203 | 2 | 9 | 3 | 0 | 2 | 47 | 1 | 0 | 0 | 0 | 11 | 0
MnROAD Original - Interstate 94 | 03/16/2004 | TUE | Driving | Vehicles on all day | 2930 | 4439 | 9676 | 3090 | 12766 | 0 | 70 | 79 | 6225 | 2826 | 168 | 366 | 83 | 12 | 95 | 2188 | 70 | 89 | 14 | 5 | 546 | 0
MnROAD Original - Interstate 94 | 03/16/2004 | TUE | Passing | Vehicles on all day | 588 | 900 | 10386 | 704 | 11090 | 0 | 70 | 233 | 7402 | 2630 | 26 | 158 | 20 | 7 | 10 | 447 | 27 | 5 | 4 | 0 | 121 | 0
MnROAD Original - Interstate 94 | 03/17/2004 | WED | Driving | Vehicles on all day | 2 | 2 | 6 | 4 | 10 | 0 | 70 |  |  | 4 | 2 | 2 | 0 | 0 | 0 | 0 | 0 | 0 | 0 | 0 | 2 | 0
MnROAD Original - Interstate 94 | 03/17/2004 | WED | Passing | Vehicles on all day | 1 | 1 | 0 | 3 | 3 | 0 | 70 |  |  |  | 0 | 2 | 1 | 0 | 0 | 0 | 0 | 0 | 0 | 0 | 0 | 0
MnROAD Original - Interstate 94 | 03/18/2004 | THU | Driving | Vehicles on all day | 2 | 4 | 2 | 4 | 6 | 0 | 70 |  |  | 2 | 0 | 0 | 4 | 0 | 0 | 0 | 0 | 0 | 0 | 0 | 0 | 0
MnROAD Original - Interstate 94 | 03/18/2004 | THU | Passing | Vehicles on all day | 756 | 1159 | 10998 | 923 | 11921 | 0 | 70 | 214 | 7814 | 2857 | 42 | 214 | 21 | 1 | 18 | 586 | 31 | 7 | 3 | 0 | 113 | 0
MnROAD Original - Interstate 94 | 03/19/2004 | FRI | Driving | Traffic Switch End | 702 | 1078 | 3413 | 811 | 4224 | 0 | 70 | 1 | 2412 | 955 | 42 | 125 | 28 | 7 | 31 | 547 | 18 | 11 | 3 | 1 | 44 | 0
MnROAD Original - Interstate 94 | 03/19/2004 | FRI | Passing | Traffic Switch End | 223 | 342 | 4811 | 282 | 5093 | 0 | 70 | 10 | 3529 | 1225 | 14 | 75 | 4 | 2 | 5 | 172 | 8 | 1 | 1 | 0 | 47 | 0
MnROAD Original - Interstate 94 | 04/19/2004 | MON | Driving | Traffic Switch Begin | 544 | 825 | 1369 | 609 | 1978 | 0 | 70 | 1 | 989 | 352 | 32 | 67 | 25 | 9 | 29 | 402 | 29 | 13 | 2 | 0 | 28 | 0
MnROAD Original - Interstate 94 | 04/19/2004 | MON | Passing | Traffic Switch Begin | 77 | 120 | 1160 | 94 | 1254 | 0 | 70 | 2 | 899 | 250 | 3 | 20 | 4 | 1 | 1 | 62 | 2 | 1 | 0 | 0 | 9 | 0
MnROAD Original - Interstate 94 | 04/20/2004 | TUE | Driving | Vehicles on all day | 1 | 1 | 4 | 2 | 6 | 0 | 70 |  |  | 4 | 2 | 0 | 0 | 0 | 0 | 0 | 0 | 0 | 0 | 0 | 0 | 0
MnROAD Original - Interstate 94 | 04/20/2004 | TUE | Passing | Vehicles on all day | 638 | 973 | 11096 | 810 | 11906 | 0 | 70 | 32 | 8147 | 2802 | 34 | 221 | 21 | 4 | 15 | 483 | 25 | 6 | 1 | 0 | 115 | 0
MnROAD Original - Interstate 94 | 04/21/2004 | WED | Driving | Vehicles on all day | 3267 | 4917 | 10258 | 3552 | 13810 | 0 | 70 | 18 | 7102 | 2995 | 239 | 437 | 118 | 30 | 123 | 2403 | 74 | 94 | 25 | 9 | 143 | 0
MnROAD Original - Interstate 94 | 04/21/2004 | WED | Passing | Vehicles on all day | 722 | 1111 | 11705 | 908 | 12613 | 0 | 70 | 46 | 8607 | 2923 | 51 | 224 | 29 | 3 | 14 | 558 | 24 | 2 | 2 | 1 | 129 | 0
MnROAD Original - Interstate 94 | 04/22/2004 | THU | Driving | Vehicles on all day | 3190 | 4798 | 10157 | 3463 | 13620 | 0 | 70 | 10 | 7127 | 2885 | 192 | 447 | 118 | 21 | 116 | 2353 | 89 | 90 | 29 | 8 | 135 | 0
MnROAD Original - Interstate 94 | 04/22/2004 | THU | Passing | Vehicles on all day | 1 | 1 | 5 | 1 | 6 | 0 | 70 |  | 1 | 4 | 1 | 0 | 0 | 0 | 0 | 0 | 0 | 0 | 0 | 0 | 0 | 0
MnROAD Original - Interstate 94 | 04/23/2004 | FRI | Driving | Vehicles on all day | 3117 | 4688 | 11933 | 3442 | 15375 | 0 | 70 | 26 | 8378 | 3408 | 184 | 498 | 119 | 24 | 112 | 2297 | 89 | 90 | 22 | 7 | 121 | 0
MnROAD Original - Interstate 94 | 04/23/2004 | FRI | Passing | Vehicles on all day | 809 | 1220 | 15223 | 1035 | 16258 | 0 | 70 | 35 | 10973 | 4061 | 46 | 291 | 32 | 9 | 30 | 586 | 29 | 7 | 5 | 0 | 154 | 0
MnROAD Original - Interstate 94 | 04/24/2004 | SAT | Driving | Vehicles on all day | 1506 | 2254 | 12655 | 1644 | 14299 | 0 | 70 | 12 | 9200 | 3340 | 76 | 292 | 35 | 18 | 27 | 1106 | 24 | 50 | 13 | 3 | 103 | 0
MnROAD Original - Interstate 94 | 04/24/2004 | SAT | Passing | Vehicles on all day | 338 | 502 | 11569 | 464 | 12033 | 0 | 70 | 15 | 8525 | 2941 | 24 | 170 | 7 | 9 | 14 | 233 | 3 | 2 | 1 | 1 | 88 | 0
MnROAD Original - Interstate 94 | 04/25/2004 | SUN | Driving | Vehicles on all day | 1179 | 1784 | 11356 | 1280 | 12636 | 0 | 70 | 8 | 8424 | 2839 | 67 | 189 | 14 | 22 | 36 | 896 | 13 | 32 | 10 | 1 | 85 | 0
MnROAD Original - Interstate 94 | 04/25/2004 | SUN | Passing | Vehicles on all day | 199 | 293 | 10595 | 283 | 10878 | 0 | 70 | 16 | 8099 | 2413 | 15 | 117 | 5 | 3 | 5 | 132 | 5 | 0 | 1 | 0 | 67 | 0
MnROAD Original - Interstate 94 | 04/26/2004 | MON | Driving | Traffic Switch End | 570 | 868 | 1914 | 674 | 2588 | 0 | 70 | 3 | 1330 | 552 | 36 | 110 | 24 | 8 | 24 | 429 | 31 | 9 | 2 | 1 | 29 | 0
MnROAD Original - Interstate 94 | 04/26/2004 | MON | Passing | Traffic Switch End | 163 | 251 | 2435 | 211 | 2646 | 0 | 70 | 6 | 1816 | 589 | 8 | 55 | 7 | 1 | 4 | 126 | 9 | 0 | 0 | 0 | 25 | 0
MnROAD Original - Interstate 94 | 05/17/2004 | MON | Driving | Traffic Switch Begin | 655 | 997 | 1439 | 744 | 2183 | 0 | 70 | 2 | 1010 | 397 | 47 | 97 | 31 | 6 | 27 | 492 | 25 | 12 | 3 | 3 | 30 | 0
MnROAD Original - Interstate 94 | 05/17/2004 | MON | Passing | Traffic Switch Begin | 140 | 218 | 1224 | 168 | 1392 | 0 | 70 | 3 | 921 | 284 | 6 | 30 | 8 | 1 | 4 | 112 | 8 | 1 | 1 | 0 | 16 | 0
MnROAD Original - Interstate 94 | 05/18/2004 | TUE | Driving | Vehicles on all day | 6 | 10 | 0 | 6 | 6 | 0 | 70 |  |  |  | 0 | 0 | 0 | 0 | 0 | 6 | 0 | 0 | 0 | 0 | 0 | 0
MnROAD Original - Interstate 94 | 05/18/2004 | TUE | Passing | Vehicles on all day | 5 | 8 | 0 | 5 | 5 | 0 | 70 |  |  |  | 0 | 0 | 0 | 0 | 0 | 5 | 0 | 0 | 0 | 0 | 0 | 0
MnROAD Original - Interstate 94 | 05/19/2004 | WED | Driving | Vehicles on all day | 1 | 1 | 4 | 1 | 5 | 0 | 70 |  | 1 | 3 | 0 | 0 | 1 | 0 | 0 | 0 | 0 | 0 | 0 | 0 | 0 | 0
MnROAD Original - Interstate 94 | 05/19/2004 | WED | Passing | Vehicles on all day | 1 | 1 | 2 | 1 | 3 | 0 | 70 |  |  | 1 | 0 | 0 | 1 | 0 | 0 | 0 | 0 | 0 | 0 | 0 | 1 | 0
MnROAD Original - Interstate 94 | 05/20/2004 | THU | Driving | Vehicles on all day | 0 | 0 | 0 | 1 | 1 | 0 | 70 |  |  |  | 0 | 1 | 0 | 0 | 0 | 0 | 0 | 0 | 0 | 0 | 0 | 0
MnROAD Original - Interstate 94 | 05/20/2004 | THU | Passing | Vehicles on all day | 1105 | 1680 | 14629 | 1395 | 16024 | 0 | 70 | 30 | 10516 | 3865 | 62 | 353 | 54 | 9 | 41 | 817 | 46 | 5 | 3 | 5 | 218 | 0
MnROAD Original - Interstate 94 | 05/21/2004 | FRI | Driving | Vehicles on all day | 3344 | 4981 | 13626 | 3836 | 17462 | 0 | 70 | 11 | 8930 | 4261 | 216 | 593 | 162 | 35 | 258 | 2325 | 139 | 82 | 21 | 5 | 424 | 0
MnROAD Original - Interstate 94 | 05/21/2004 | FRI | Passing | Vehicles on all day | 1155 | 1732 | 19969 | 1472 | 21441 | 0 | 70 | 44 | 13980 | 5567 | 57 | 384 | 45 | 10 | 97 | 805 | 63 | 6 | 3 | 2 | 378 | 0
MnROAD Original - Interstate 94 | 05/22/2004 | SAT | Driving | Vehicles on all day | 1646 | 2467 | 13030 | 1815 | 14845 | 0 | 70 | 41 | 9336 | 3433 | 110 | 302 | 54 | 30 | 52 | 1185 | 17 | 49 | 15 | 1 | 220 | 0
MnROAD Original - Interstate 94 | 05/22/2004 | SAT | Passing | Vehicles on all day | 327 | 484 | 11591 | 448 | 12039 | 0 | 70 | 26 | 8658 | 2780 | 23 | 157 | 12 | 5 | 24 | 217 | 8 | 0 | 2 | 0 | 127 | 0
MnROAD Original - Interstate 94 | 05/23/2004 | SUN | Driving | Vehicles on all day | 1153 | 1744 | 10941 | 1301 | 12242 | 0 | 70 | 32 | 8155 | 2633 | 59 | 236 | 21 | 26 | 40 | 867 | 15 | 30 | 5 | 2 | 121 | 0
MnROAD Original - Interstate 94 | 05/23/2004 | SUN | Passing | Vehicles on all day | 204 | 303 | 9108 | 280 | 9388 | 0 | 70 | 40 | 6997 | 2011 | 9 | 106 | 7 | 5 | 10 | 140 | 1 | 2 | 0 | 0 | 60 | 0
MnROAD Original - Interstate 94 | 05/24/2004 | MON | Driving | Traffic Switch End | 700 | 1064 | 2418 | 816 | 3234 | 0 | 70 | 2 | 1723 | 655 | 48 | 139 | 26 | 5 | 24 | 527 | 27 | 11 | 4 | 3 | 37 | 0
MnROAD Original - Interstate 94 | 05/24/2004 | MON | Passing | Traffic Switch End | 199 | 302 | 3016 | 255 | 3271 | 0 | 70 | 14 | 2241 | 726 | 9 | 70 | 8 | 2 | 7 | 148 | 8 | 0 | 1 | 1 | 36 | 0
MnROAD Original - Interstate 94 | 06/14/2004 | MON | Driving | Traffic Switch Begin | 608 | 921 | 1359 | 654 | 2013 |  | 70 | 7 | 967 | 355 | 39 | 62 | 31 | 5 | 29 | 453 | 14 | 16 | 2 | 3 | 29
MnROAD Original - Interstate 94 | 06/14/2004 | MON | Passing | Traffic Switch Begin | 96 | 148 | 988 | 125 | 1113 |  | 70 | 1 | 754 | 223 | 8 | 31 | 3 |  | 4 | 75 | 3 |  |  |  | 10
MnROAD Original - Interstate 94 | 06/15/2004 | TUE | Driving | Vehicles on all day | 3140 | 4729 | 10198 | 3623 | 13821 |  | 70 | 21 | 7125 | 2895 | 191 | 604 | 182 | 29 | 123 | 2283 | 111 | 81 | 15 | 4 | 157
MnROAD Original - Interstate 94 | 06/15/2004 | TUE | Passing | Vehicles on all day | 922 | 1399 | 12389 | 1177 | 13566 |  | 70 | 47 | 9101 | 3068 | 47 | 301 | 51 | 7 | 32 | 672 | 57 | 4 | 2 | 4 | 173
MnROAD Original - Interstate 94 | 06/16/2004 | WED | Driving | Vehicles on all day | 3360 | 5042 | 10732 | 3726 | 14458 |  | 70 | 13 | 7523 | 3010 | 226 | 540 | 100 | 43 | 129 | 2448 | 113 | 87 | 31 | 9 | 186
MnROAD Original - Interstate 94 | 06/16/2004 | WED | Passing | Vehicles on all day | 1006 | 1545 | 13178 | 1263 | 14441 |  | 70 | 45 | 9676 | 3303 | 62 | 302 | 44 | 6 | 24 | 771 | 45 | 3 | 5 | 1 | 154
MnROAD Original - Interstate 94 | 06/17/2004 | THU | Driving | Vehicles on all day | 3421 | 5131 | 11557 | 3850 | 15407 |  | 70 | 15 | 8038 | 3286 | 220 | 607 | 131 | 43 | 160 | 2482 | 82 | 99 | 23 | 3 | 218
MnROAD Original - Interstate 94 | 06/17/2004 | THU | Passing | Vehicles on all day | 959 | 1455 | 15026 | 1250 | 16276 |  | 70 | 37 | 10913 | 3895 | 68 | 346 | 31 | 11 | 39 | 707 | 40 | 4 | 4 |  | 181
MnROAD Original - Interstate 94 | 06/18/2004 | FRI | Driving | Vehicles on all day | 3115 | 4673 | 13803 | 3493 | 17296 |  | 70 | 35 | 9474 | 4041 | 212 | 559 | 94 | 31 | 143 | 2269 | 72 | 82 | 26 | 5 | 253
MnROAD Original - Interstate 94 | 06/18/2004 | FRI | Passing | Vehicles on all day | 1170 | 1777 | 19491 | 1484 | 20975 |  | 70 | 61 | 13980 | 5199 | 65 | 398 | 40 | 9 | 53 | 871 | 35 | 4 | 5 | 4 | 251
MnROAD Original - Interstate 94 | 06/19/2004 | SAT | Driving | Vehicles on all day | 1583 | 2347 | 14587 | 1812 | 16399 |  | 70 | 128 | 10183 | 3999 | 82 | 372 | 60 | 25 | 95 | 1100 | 18 | 44 | 14 | 2 | 277
MnROAD Original - Interstate 94 | 06/19/2004 | SAT | Passing | Vehicles on all day | 406 | 610 | 15737 | 549 | 16286 |  | 70 | 146 | 11538 | 3855 | 18 | 201 | 15 | 9 | 19 | 281 | 5 |  | 1 |  | 198
MnROAD Original - Interstate 94 | 06/20/2004 | SUN | Driving | Vehicles on all day | 1193 | 1792 | 12689 | 1440 | 14129 |  | 70 | 87 | 9102 | 3316 | 64 | 343 | 32 | 34 | 60 | 864 | 11 | 24 | 8 |  | 184
MnROAD Original - Interstate 94 | 06/20/2004 | SUN | Passing | Vehicles on all day | 269 | 395 | 12936 | 386 | 13322 |  | 70 | 59 | 9666 | 3107 | 16 | 165 | 7 | 6 | 9 | 175 | 6 |  | 2 |  | 104
MnROAD Original - Interstate 94 | 06/21/2004 | MON | Driving | Vehicles on all day | 2019 | 3074 | 6776 | 2386 | 9162 | 0 | 70 | 12 | 4708 | 1954 | 129 | 389 | 84 | 27 | 87 | 1517 | 111 | 32 | 7 | 3 | 102 | 0
MnROAD Original - Interstate 94 | 06/21/2004 | MON | Passing | Vehicles on all day | 577 | 888 | 8624 | 746 | 9370 | 0 | 70 | 21 | 6429 | 2086 | 29 | 194 | 25 | 5 | 14 | 447 | 31 | 0 | 1 | 1 | 87 | 0
MnROAD Original - Interstate 94 | 06/22/2004 | TUE | Driving | Vehicles on all day | 3637 | 5483 | 9866 | 4081 | 13947 | 0 | 70 | 11 | 6864 | 2818 | 253 | 570 | 164 | 63 | 115 | 2651 | 140 | 92 | 24 | 9 | 173 | 0
MnROAD Original - Interstate 94 | 06/22/2004 | TUE | Passing | Vehicles on all day | 869 | 1329 | 11745 | 1101 | 12846 | 0 | 70 | 21 | 8655 | 2918 | 48 | 278 | 39 | 6 | 25 | 657 | 40 | 3 | 3 | 2 | 151 | 0
MnROAD Original - Interstate 94 | 06/23/2004 | WED | Driving | Vehicles on all day | 3702 | 5583 | 9903 | 4118 | 14021 | 0 | 70 | 55 | 6939 | 2758 | 233 | 550 | 166 | 35 | 140 | 2723 | 142 | 94 | 33 | 2 | 151 | 0
MnROAD Original - Interstate 94 | 06/23/2004 | WED | Passing | Vehicles on all day | 1006 | 1545 | 13178 | 1263 | 14441 |  | 70 | 45 | 9676 | 3303 | 62 | 302 | 44 | 6 | 24 | 771 | 45 | 3 | 5 | 1 | 154
MnROAD Original - Interstate 94 | 06/24/2004 | THU | Driving | Vehicles on all day | 3692 | 5547 | 10040 | 4120 | 14160 | 0 | 70 | 19 | 6912 | 2929 | 244 | 600 | 127 | 32 | 134 | 2696 | 153 | 103 | 21 | 10 | 180 | 0
MnROAD Original - Interstate 94 | 06/24/2004 | THU | Passing | Vehicles on all day | 1054 | 1617 | 13441 | 1324 | 14765 | 0 | 70 | 43 | 9840 | 3403 | 62 | 323 | 43 | 2 | 29 | 812 | 43 | 3 | 7 | 0 | 155 | 0
MnROAD Original - Interstate 94 | 06/25/2004 | FRI | Driving | Vehicles on all day | 3431 | 5129 | 13038 | 3834 | 16872 | 0 | 70 | 28 | 8852 | 3951 | 231 | 548 | 163 | 31 | 149 | 2440 | 143 | 99 | 23 | 7 | 207 | 0
MnROAD Original - Interstate 94 | 06/25/2004 | FRI | Passing | Vehicles on all day | 1090 | 1671 | 18387 | 1399 | 19786 | 0 | 70 | 51 | 13194 | 4911 | 72 | 372 | 34 | 5 | 29 | 831 | 51 | 0 | 4 | 1 | 231 | 0
MnROAD Original - Interstate 94 | 06/26/2004 | SAT | Driving | Vehicles on all day | 1583 | 2347 | 14587 | 1812 | 16399 |  | 70 | 128 | 10183 | 3999 | 82 | 372 | 60 | 25 | 95 | 1100 | 18 | 44 | 14 | 2 | 277
MnROAD Original - Interstate 94 | 06/26/2004 | SAT | Passing | Vehicles on all day | 406 | 610 | 15737 | 549 | 16286 |  | 70 | 146 | 11538 | 3855 | 18 | 201 | 15 | 9 | 19 | 281 | 5 |  | 1 |  | 198
MnROAD Original - Interstate 94 | 06/27/2004 | SUN | Driving | Vehicles on all day | 1257 | 1907 | 11722 | 1447 | 13169 | 0 | 70 | 27 | 8429 | 3147 | 66 | 279 | 22 | 31 | 49 | 955 | 9 | 29 | 7 | 0 | 119 | 0
MnROAD Original - Interstate 94 | 06/27/2004 | SUN | Passing | Vehicles on all day | 269 | 395 | 12936 | 386 | 13322 |  | 70 | 59 | 9666 | 3107 | 16 | 165 | 7 | 6 | 9 | 175 | 6 |  | 2 |  | 104
MnROAD Original - Interstate 94 | 06/28/2004 | MON | Driving | Vehicles on all day | 3314 | 5045 | 9563 | 3806 | 13369 | 0 | 70 | 15 | 6716 | 2668 | 204 | 569 | 124 | 28 | 128 | 2512 | 157 | 57 | 15 | 12 | 164 | 0
MnROAD Original - Interstate 94 | 06/28/2004 | MON | Passing | Vehicles on all day | 846 | 1300 | 11467 | 1064 | 12531 | 0 | 70 | 28 | 8468 | 2835 | 52 | 257 | 25 | 4 | 16 | 652 | 52 | 5 | 0 | 1 | 136 | 0
MnROAD Original - Interstate 94 | 06/29/2004 | TUE | Driving | Vehicles on all day | 3732 | 5612 | 9569 | 4197 | 13766 | 0 | 70 | 24 | 6655 | 2737 | 217 | 597 | 124 | 32 | 123 | 2720 | 259 | 100 | 16 | 9 | 153 | 0
MnROAD Original - Interstate 94 | 06/29/2004 | TUE | Passing | Vehicles on all day | 889 | 1344 | 11840 | 1109 | 12949 | 0 | 70 | 46 | 8791 | 2834 | 58 | 276 | 28 | 4 | 20 | 646 | 63 | 8 | 6 | 0 | 169 | 0
MnROAD Original - Interstate 94 | 06/30/2004 | WED | Driving | Vehicles on all day | 3849 | 5820 | 9903 | 4315 | 14218 | 0 | 70 | 33 | 6914 | 2760 | 226 | 596 | 140 | 34 | 142 | 2858 | 197 | 91 | 23 | 8 | 196 | 0
MnROAD Original - Interstate 94 | 06/30/2004 | WED | Passing | Vehicles on all day | 1075 | 1646 | 12476 | 1328 | 13804 | 0 | 70 | 44 | 9111 | 3090 | 68 | 305 | 23 | 9 | 27 | 815 | 71 | 3 | 6 | 1 | 231 | 0
MnROAD Original - Interstate 94 | 07/01/2004 | THU | Driving | Vehicles on all day | 3794 | 5703 | 10540 | 4238 | 14778 | 0 | 70 | 41 | 7232 | 3062 | 232 | 592 | 133 | 37 | 144 | 2762 | 206 | 98 | 23 | 11 | 205 | 0
MnROAD Original - Interstate 94 | 07/01/2004 | THU | Passing | Vehicles on all day | 1079 | 1659 | 14186 | 1365 | 15551 | 0 | 70 | 67 | 10289 | 3634 | 49 | 333 | 47 | 9 | 25 | 826 | 70 | 2 | 2 | 2 | 196 | 0
MnROAD Original - Interstate 94 | 07/02/2004 | FRI | Driving | Vehicles on all day | 3376 | 5099 | 13460 | 3861 | 17321 | 0 | 70 | 27 | 9307 | 3906 | 217 | 586 | 172 | 39 | 149 | 2474 | 123 | 81 | 18 | 2 | 220 | 0
MnROAD Original - Interstate 94 | 07/02/2004 | FRI | Passing | Vehicles on all day | 1119 | 1689 | 18961 | 1483 | 20444 |  | 70 | 106 | 13607 | 4955 | 63 | 442 | 69 | 11 | 58 | 796 | 35 | 5 | 2 | 2 | 293
MnROAD Original - Interstate 94 | 07/03/2004 | SAT | Driving | Vehicles on all day | 1651 | 2447 | 13496 | 1871 | 15367 |  | 70 | 68 | 9611 | 3603 | 110 | 363 | 57 | 28 | 67 | 1145 | 33 | 53 | 14 | 1 | 214
MnROAD Original - Interstate 94 | 07/03/2004 | SAT | Passing | Vehicles on all day | 520 | 781 | 14070 | 674 | 14744 |  | 70 | 61 | 10294 | 3560 | 22 | 213 | 12 | 8 | 24 | 372 | 17 | 2 | 4 |  | 155
MnROAD Original - Interstate 94 | 07/04/2004 | SUN | Driving | Vehicles on all day | 1068 | 1622 | 12516 | 1228 | 13744 | 0 | 70 | 46 | 9317 | 3043 | 39 | 252 | 26 | 12 | 36 | 821 | 12 | 23 | 6 | 1 | 110 | 0
MnROAD Original - Interstate 94 | 07/04/2004 | SUN | Passing | Vehicles on all day | 248 | 364 | 11911 | 343 | 12254 |  | 70 | 98 | 8940 | 2766 | 18 | 137 | 9 | 6 | 10 | 158 | 2 | 1 | 2 |  | 107
MnROAD Original - Interstate 94 | 07/05/2004 | MON | Driving | Vehicles on all day | 3093 | 4699 | 10320 | 3616 | 13936 |  | 70 | 43 | 7205 | 2893 | 226 | 579 | 169 | 36 | 116 | 2296 | 117 | 58 | 12 | 7 | 179
MnROAD Original - Interstate 94 | 07/05/2004 | MON | Passing | Vehicles on all day | 841 | 1278 | 12124 | 1110 | 13234 |  | 70 | 46 | 9009 | 2920 | 54 | 310 | 37 | 12 | 40 | 621 | 31 | 1 | 3 | 1 | 149
MnROAD Original - Interstate 94 | 07/06/2004 | TUE | Driving | Vehicles on all day | 3529 | 5311 | 10056 | 3999 | 14055 | 0 | 70 | 27 | 7109 | 2748 | 249 | 596 | 199 | 33 | 127 | 2556 | 118 | 90 | 20 | 11 | 172 | 0
MnROAD Original - Interstate 94 | 07/06/2004 | TUE | Passing | Vehicles on all day | 839 | 1265 | 11980 | 1075 | 13055 | 0 | 70 | 43 | 8867 | 2921 | 49 | 272 | 53 | 4 | 37 | 598 | 52 | 7 | 2 | 1 | 149 | 0
MnROAD Original - Interstate 94 | 07/07/2004 | WED | Driving | Vehicles on all day | 3360 | 5042 | 10732 | 3726 | 14458 |  | 70 | 13 | 7523 | 3010 | 226 | 540 | 100 | 43 | 129 | 2448 | 113 | 87 | 31 | 9 | 186
MnROAD Original - Interstate 94 | 07/07/2004 | WED | Passing | Vehicles on all day | 1006 | 1545 | 13178 | 1263 | 14441 |  | 70 | 45 | 9676 | 3303 | 62 | 302 | 44 | 6 | 24 | 771 | 45 | 3 | 5 | 1 | 154
MnROAD Original - Interstate 94 | 07/08/2004 | THU | Driving | Vehicles on all day | 3612 | 5393 | 10981 | 4123 | 15104 | 0 | 70 | 13 | 7495 | 3246 | 292 | 618 | 191 | 33 | 176 | 2535 | 151 | 99 | 20 | 8 | 227 | 0
MnROAD Original - Interstate 94 | 07/08/2004 | THU | Passing | Vehicles on all day | 959 | 1455 | 15026 | 1250 | 16276 |  | 70 | 37 | 10913 | 3895 | 68 | 346 | 31 | 11 | 39 | 707 | 40 | 4 | 4 |  | 181
MnROAD Original - Interstate 94 | 07/09/2004 | FRI | Driving | Vehicles on all day | 3344 | 4981 | 13626 | 3836 | 17462 | 0 | 70 | 11 | 8930 | 4261 | 216 | 593 | 162 | 35 | 258 | 2325 | 139 | 82 | 21 | 5 | 424 | 0
MnROAD Original - Interstate 94 | 07/09/2004 | FRI | Passing | Vehicles on all day | 1155 | 1732 | 19969 | 1472 | 21441 | 0 | 70 | 44 | 13980 | 5567 | 57 | 384 | 45 | 10 | 97 | 805 | 63 | 6 | 3 | 2 | 378 | 0
MnROAD Original - Interstate 94 | 07/10/2004 | SAT | Driving | Vehicles on all day | 1583 | 2347 | 14587 | 1812 | 16399 |  | 70 | 128 | 10183 | 3999 | 82 | 372 | 60 | 25 | 95 | 1100 | 18 | 44 | 14 | 2 | 277
MnROAD Original - Interstate 94 | 07/10/2004 | SAT | Passing | Vehicles on all day | 406 | 610 | 15737 | 549 | 16286 |  | 70 | 146 | 11538 | 3855 | 18 | 201 | 15 | 9 | 19 | 281 | 5 |  | 1 |  | 198
MnROAD Original - Interstate 94 | 07/11/2004 | SUN | Driving | Vehicles on all day | 1193 | 1792 | 12689 | 1440 | 14129 |  | 70 | 87 | 9102 | 3316 | 64 | 343 | 32 | 34 | 60 | 864 | 11 | 24 | 8 |  | 184
MnROAD Original - Interstate 94 | 07/11/2004 | SUN | Passing | Vehicles on all day | 269 | 395 | 12936 | 386 | 13322 |  | 70 | 59 | 9666 | 3107 | 16 | 165 | 7 | 6 | 9 | 175 | 6 |  | 2 |  | 104
MnROAD Original - Interstate 94 | 07/12/2004 | MON | Driving | Vehicles on all day | 565 | 860 | 1241 | 641 | 1882 | 0 | 70 | 2 | 871 | 343 | 41 | 83 | 27 | 6 | 24 | 425 | 21 | 11 | 2 | 2 | 25 | 0
MnROAD Original - Interstate 94 | 07/12/2004 | MON | Passing | Vehicles on all day | 575 | 880 | 11230 | 719 | 11949 | 0 | 70 | 43 | 8350 | 2700 | 30 | 189 | 26 | 3 | 11 | 434 | 20 | 3 | 1 | 2 | 137 | 0
MnROAD Original - Interstate 94 | 07/13/2004 | TUE | Driving | Vehicles on all day | 3146 | 4737 | 10246 | 3434 | 13680 | 0 | 70 | 7 | 7192 | 2920 | 190 | 458 | 106 | 24 | 118 | 2332 | 84 | 93 | 19 | 10 | 127 | 0
MnROAD Original - Interstate 94 | 07/13/2004 | TUE | Passing | Vehicles on all day | 638 | 973 | 11096 | 810 | 11906 | 0 | 70 | 32 | 8147 | 2802 | 34 | 221 | 21 | 4 | 15 | 483 | 25 | 6 | 1 | 0 | 115 | 0
MnROAD Original - Interstate 94 | 07/14/2004 | WED | Driving | Vehicles on all day | 3360 | 5042 | 10732 | 3726 | 14458 |  | 70 | 13 | 7523 | 3010 | 226 | 540 | 100 | 43 | 129 | 2448 | 113 | 87 | 31 | 9 | 186
MnROAD Original - Interstate 94 | 07/14/2004 | WED | Passing | Vehicles on all day | 1006 | 1545 | 13178 | 1263 | 14441 |  | 70 | 45 | 9676 | 3303 | 62 | 302 | 44 | 6 | 24 | 771 | 45 | 3 | 5 | 1 | 154
MnROAD Original - Interstate 94 | 07/15/2004 | THU | Driving | Vehicles on all day | 3190 | 4798 | 10157 | 3463 | 13620 | 0 | 70 | 10 | 7127 | 2885 | 192 | 447 | 118 | 21 | 116 | 2353 | 89 | 90 | 29 | 8 | 135 | 0
MnROAD Original - Interstate 94 | 07/15/2004 | THU | Passing | Vehicles on all day | 959 | 1455 | 15026 | 1250 | 16276 |  | 70 | 37 | 10913 | 3895 | 68 | 346 | 31 | 11 | 39 | 707 | 40 | 4 | 4 |  | 181
MnROAD Original - Interstate 94 | 07/16/2004 | FRI | Driving | Vehicles on all day | 3117 | 4688 | 11933 | 3442 | 15375 | 0 | 70 | 26 | 8378 | 3408 | 184 | 498 | 119 | 24 | 112 | 2297 | 89 | 90 | 22 | 7 | 121 | 0
MnROAD Original - Interstate 94 | 07/16/2004 | FRI | Passing | Vehicles on all day | 809 | 1220 | 15223 | 1035 | 16258 | 0 | 70 | 35 | 10973 | 4061 | 46 | 291 | 32 | 9 | 30 | 586 | 29 | 7 | 5 | 0 | 154 | 0
MnROAD Original - Interstate 94 | 07/17/2004 | SAT | Driving | Vehicles on all day | 1583 | 2347 | 14587 | 1812 | 16399 |  | 70 | 128 | 10183 | 3999 | 82 | 372 | 60 | 25 | 95 | 1100 | 18 | 44 | 14 | 2 | 277
MnROAD Original - Interstate 94 | 07/17/2004 | SAT | Passing | Vehicles on all day | 406 | 610 | 15737 | 549 | 16286 |  | 70 | 146 | 11538 | 3855 | 18 | 201 | 15 | 9 | 19 | 281 | 5 |  | 1 |  | 198
MnROAD Original - Interstate 94 | 07/18/2004 | SUN | Driving | Vehicles on all day | 1193 | 1792 | 12689 | 1440 | 14129 |  | 70 | 87 | 9102 | 3316 | 64 | 343 | 32 | 34 | 60 | 864 | 11 | 24 | 8 |  | 184
MnROAD Original - Interstate 94 | 07/18/2004 | SUN | Passing | Vehicles on all day | 269 | 395 | 12936 | 386 | 13322 |  | 70 | 59 | 9666 | 3107 | 16 | 165 | 7 | 6 | 9 | 175 | 6 |  | 2 |  | 104
MnROAD Original - Interstate 94 | 07/19/2004 | MON | Driving | Vehicles on all day | 2931 | 4452 | 9791 | 3329 | 13120 | 0 | 70 | 7 | 6815 | 2808 | 203 | 462 | 143 | 16 | 134 | 2197 | 92 | 67 | 10 | 5 | 161 | 0
MnROAD Original - Interstate 94 | 07/19/2004 | MON | Passing | Vehicles on all day | 635 | 978 | 10720 | 817 | 11537 | 0 | 70 | 24 | 7962 | 2624 | 30 | 214 | 30 | 3 | 18 | 492 | 28 | 0 | 1 | 1 | 110 | 0
MnROAD Original - Interstate 94 | 07/20/2004 | TUE | Driving | Vehicles on all day | 3191 | 4789 | 9817 | 3549 | 13366 | 0 | 70 | 9 | 6836 | 2835 | 219 | 503 | 149 | 22 | 109 | 2309 | 117 | 97 | 18 | 6 | 137 | 0
MnROAD Original - Interstate 94 | 07/20/2004 | TUE | Passing | Vehicles on all day | 668 | 1032 | 10915 | 844 | 11759 | 0 | 70 | 21 | 7943 | 2819 | 33 | 208 | 25 | 4 | 16 | 522 | 34 | 1 | 1 | 0 | 132 | 0
MnROAD Original - Interstate 94 | 07/21/2004 | WED | Driving | Vehicles on all day | 3360 | 5042 | 10732 | 3726 | 14458 |  | 70 | 13 | 7523 | 3010 | 226 | 540 | 100 | 43 | 129 | 2448 | 113 | 87 | 31 | 9 | 186
MnROAD Original - Interstate 94 | 07/21/2004 | WED | Passing | Vehicles on all day | 1006 | 1545 | 13178 | 1263 | 14441 |  | 70 | 45 | 9676 | 3303 | 62 | 302 | 44 | 6 | 24 | 771 | 45 | 3 | 5 | 1 | 154
MnROAD Original - Interstate 94 | 07/22/2004 | THU | Driving | Vehicles on all day | 3475 | 5248 | 10339 | 3824 | 14163 | 0 | 70 | 15 | 7251 | 2932 | 209 | 504 | 132 | 33 | 124 | 2586 | 111 | 97 | 18 | 10 | 141 | 0
MnROAD Original - Interstate 94 | 07/22/2004 | THU | Passing | Vehicles on all day | 959 | 1455 | 15026 | 1250 | 16276 |  | 70 | 37 | 10913 | 3895 | 68 | 346 | 31 | 11 | 39 | 707 | 40 | 4 | 4 |  | 181
MnROAD Original - Interstate 94 | 07/23/2004 | FRI | Driving | Vehicles on all day | 3238 | 4887 | 12221 | 3590 | 15811 | 0 | 70 | 42 | 8499 | 3528 | 188 | 482 | 133 | 34 | 111 | 2390 | 140 | 87 | 22 | 3 | 152 | 0
MnROAD Original - Interstate 94 | 07/23/2004 | FRI | Passing | Vehicles on all day | 879 | 1325 | 16058 | 1107 | 17165 | 0 | 70 | 55 | 11680 | 4158 | 43 | 298 | 22 | 4 | 30 | 643 | 54 | 7 | 3 | 3 | 165 | 0
MnROAD Original - Interstate 94 | 07/24/2004 | SAT | Driving | Vehicles on all day | 1583 | 2347 | 14587 | 1812 | 16399 |  | 70 | 128 | 10183 | 3999 | 82 | 372 | 60 | 25 | 95 | 1100 | 18 | 44 | 14 | 2 | 277
MnROAD Original - Interstate 94 | 07/24/2004 | SAT | Passing | Vehicles on all day | 406 | 610 | 15737 | 549 | 16286 |  | 70 | 146 | 11538 | 3855 | 18 | 201 | 15 | 9 | 19 | 281 | 5 |  | 1 |  | 198
MnROAD Original - Interstate 94 | 07/25/2004 | SUN | Driving | Vehicles on all day | 1193 | 1792 | 12689 | 1440 | 14129 |  | 70 | 87 | 9102 | 3316 | 64 | 343 | 32 | 34 | 60 | 864 | 11 | 24 | 8 |  | 184
MnROAD Original - Interstate 94 | 07/25/2004 | SUN | Passing | Vehicles on all day | 269 | 395 | 12936 | 386 | 13322 |  | 70 | 59 | 9666 | 3107 | 16 | 165 | 7 | 6 | 9 | 175 | 6 |  | 2 |  | 104
MnROAD Original - Interstate 94 | 07/26/2004 | MON | Driving | Vehicles on all day | 3027 | 4605 | 9753 | 3452 | 13205 | 0 | 70 | 25 | 6856 | 2743 | 199 | 498 | 115 | 24 | 106 | 2290 | 139 | 66 | 11 | 4 | 129 | 0
MnROAD Original - Interstate 94 | 07/26/2004 | MON | Passing | Vehicles on all day | 650 | 977 | 10591 | 829 | 11420 | 0 | 70 | 32 | 7898 | 2543 | 31 | 224 | 23 | 4 | 22 | 467 | 49 | 6 | 2 | 1 | 118 | 0
MnROAD Original - Interstate 94 | 07/27/2004 | TUE | Driving | Vehicles on all day | 3364 | 5039 | 9982 | 3748 | 13730 | 0 | 70 | 34 | 7018 | 2778 | 197 | 554 | 124 | 25 | 119 | 2434 | 168 | 97 | 26 | 4 | 152 | 0
MnROAD Original - Interstate 94 | 07/27/2004 | TUE | Passing | Vehicles on all day | 756 | 1150 | 11379 | 972 | 12351 | 0 | 70 | 40 | 8425 | 2799 | 51 | 244 | 22 | 3 | 22 | 562 | 63 | 3 | 2 | 0 | 115 | 0
MnROAD Original - Interstate 94 | 07/28/2004 | WED | Driving | Vehicles on all day | 3324 | 5000 | 10067 | 3657 | 13724 | 0 | 70 | 16 | 7092 | 2809 | 205 | 476 | 117 | 31 | 126 | 2436 | 143 | 92 | 26 | 5 | 150 | 0
MnROAD Original - Interstate 94 | 07/28/2004 | WED | Passing | Vehicles on all day | 1006 | 1545 | 13178 | 1263 | 14441 |  | 70 | 45 | 9676 | 3303 | 62 | 302 | 44 | 6 | 24 | 771 | 45 | 3 | 5 | 1 | 154
MnROAD Original - Interstate 94 | 07/29/2004 | THU | Driving | Vehicles on all day | 3646 | 5484 | 10831 | 4009 | 14840 | 0 | 70 | 14 | 7530 | 3118 | 229 | 510 | 131 | 30 | 142 | 2668 | 165 | 102 | 28 | 4 | 169 | 0
MnROAD Original - Interstate 94 | 07/29/2004 | THU | Passing | Vehicles on all day | 959 | 1455 | 15026 | 1250 | 16276 |  | 70 | 37 | 10913 | 3895 | 68 | 346 | 31 | 11 | 39 | 707 | 40 | 4 | 4 |  | 181
MnROAD Original - Interstate 94 | 07/30/2004 | FRI | Driving | Vehicles on all day | 2981 | 4463 | 12843 | 3329 | 16172 | 0 | 70 | 13 | 8953 | 3696 | 180 | 484 | 131 | 26 | 102 | 2131 | 165 | 86 | 17 | 7 | 181 | 0
MnROAD Original - Interstate 94 | 07/30/2004 | FRI | Passing | Vehicles on all day | 772 | 1148 | 17498 | 1020 | 18518 | 0 | 70 | 39 | 12910 | 4371 | 34 | 317 | 29 | 5 | 26 | 528 | 71 | 4 | 5 | 1 | 178 | 0
MnROAD Original - Interstate 94 | 07/31/2004 | SAT | Driving | Vehicles on all day | 1583 | 2347 | 14587 | 1812 | 16399 |  | 70 | 128 | 10183 | 3999 | 82 | 372 | 60 | 25 | 95 | 1100 | 18 | 44 | 14 | 2 | 277
MnROAD Original - Interstate 94 | 07/31/2004 | SAT | Passing | Vehicles on all day | 406 | 610 | 15737 | 549 | 16286 |  | 70 | 146 | 11538 | 3855 | 18 | 201 | 15 | 9 | 19 | 281 | 5 |  | 1 |  | 198
MnROAD Original - Interstate 94 | 08/01/2004 | SUN | Driving | Vehicles on all day | 1193 | 1792 | 12689 | 1440 | 14129 |  | 70 | 87 | 9102 | 3316 | 64 | 343 | 32 | 34 | 60 | 864 | 11 | 24 | 8 |  | 184
MnROAD Original - Interstate 94 | 08/01/2004 | SUN | Passing | Vehicles on all day | 269 | 395 | 12936 | 386 | 13322 |  | 70 | 59 | 9666 | 3107 | 16 | 165 | 7 | 6 | 9 | 175 | 6 |  | 2 |  | 104
MnROAD Original - Interstate 94 | 08/02/2004 | MON | Driving | Vehicles on all day | 3019 | 4587 | 11509 | 3485 | 14994 | 0 | 70 | 10 | 8265 | 3077 | 172 | 517 | 124 | 21 | 106 | 2258 | 214 | 54 | 11 | 8 | 157 | 0
MnROAD Original - Interstate 94 | 08/02/2004 | MON | Passing | Vehicles on all day | 706 | 1057 | 14837 | 934 | 15771 | 0 | 70 | 34 | 11222 | 3412 | 38 | 272 | 25 | 2 | 19 | 488 | 85 | 0 | 4 | 1 | 169 | 0
MnROAD Original - Interstate 94 | 08/03/2004 | TUE | Driving | Vehicles on all day | 3387 | 5096 | 9938 | 3839 | 13777 | 0 | 70 | 24 | 6967 | 2803 | 205 | 559 | 160 | 25 | 125 | 2460 | 194 | 79 | 21 | 11 | 144 | 0
MnROAD Original - Interstate 94 | 08/03/2004 | TUE | Passing | Vehicles on all day | 788 | 1203 | 11743 | 986 | 12729 | 0 | 70 | 38 | 8704 | 2848 | 48 | 226 | 32 | 5 | 21 | 586 | 62 | 2 | 4 | 0 | 153 | 0
MnROAD Original - Interstate 94 | 08/04/2004 | WED | Driving | Vehicles on all day | 3633 | 5469 | 9860 | 4016 | 13876 | 0 | 70 | 49 | 6823 | 2834 | 205 | 536 | 138 | 28 | 118 | 2664 | 196 | 89 | 29 | 13 | 154 | 0
MnROAD Original - Interstate 94 | 08/04/2004 | WED | Passing | Vehicles on all day | 1006 | 1545 | 13178 | 1263 | 14441 |  | 70 | 45 | 9676 | 3303 | 62 | 302 | 44 | 6 | 24 | 771 | 45 | 3 | 5 | 1 | 154
MnROAD Original - Interstate 94 | 08/05/2004 | THU | Driving | Vehicles on all day | 3729 | 5620 | 10209 | 4132 | 14341 | 0 | 70 | 38 | 7096 | 2902 | 217 | 566 | 110 | 38 | 123 | 2754 | 193 | 92 | 29 | 10 | 173 | 0
MnROAD Original - Interstate 94 | 08/05/2004 | THU | Passing | Vehicles on all day | 959 | 1455 | 15026 | 1250 | 16276 |  | 70 | 37 | 10913 | 3895 | 68 | 346 | 31 | 11 | 39 | 707 | 40 | 4 | 4 |  | 181
MnROAD Original - Interstate 94 | 08/06/2004 | FRI | Driving | Vehicles on all day | 3451 | 5198 | 12140 | 3886 | 16026 | 0 | 70 | 42 | 8456 | 3447 | 240 | 554 | 120 | 26 | 132 | 2527 | 175 | 85 | 22 | 5 | 195 | 0
MnROAD Original - Interstate 94 | 08/06/2004 | FRI | Passing | Vehicles on all day | 1054 | 1604 | 16891 | 1322 | 18213 | 0 | 70 | 59 | 12243 | 4413 | 57 | 317 | 37 | 9 | 36 | 784 | 71 | 1 | 7 | 3 | 176 | 0
MnROAD Original - Interstate 94 | 08/07/2004 | SAT | Driving | Vehicles on all day | 1583 | 2347 | 14587 | 1812 | 16399 |  | 70 | 128 | 10183 | 3999 | 82 | 372 | 60 | 25 | 95 | 1100 | 18 | 44 | 14 | 2 | 277
MnROAD Original - Interstate 94 | 08/07/2004 | SAT | Passing | Vehicles on all day | 406 | 610 | 15737 | 549 | 16286 |  | 70 | 146 | 11538 | 3855 | 18 | 201 | 15 | 9 | 19 | 281 | 5 |  | 1 |  | 198
MnROAD Original - Interstate 94 | 08/08/2004 | SUN | Driving | Vehicles on all day | 997 | 1504 | 10613 | 1144 | 11757 | 0 | 70 | 26 | 7775 | 2726 | 70 | 218 | 21 | 21 | 28 | 739 | 15 | 20 | 12 | 0 | 86 | 0
MnROAD Original - Interstate 94 | 08/08/2004 | SUN | Passing | Vehicles on all day | 323 | 487 | 10326 | 410 | 10736 | 0 | 70 | 38 | 7862 | 2361 | 20 | 118 | 10 | 4 | 11 | 237 | 6 | 3 | 1 | 0 | 65 | 0
MnROAD Original - Interstate 94 | 08/09/2004 | MON | Driving | Vehicles on all day | 3133 | 4699 | 11006 | 3680 | 14686 | 203 | 70 | 91 | 7728 | 2973 | 217 | 623 | 208 | 49 | 126 | 2178 | 192 | 62 | 9 | 16 | 214 | 203
MnROAD Original - Interstate 94 | 08/09/2004 | MON | Passing | Vehicles on all day | 1033 | 1568 | 13815 | 1343 | 15158 | 102 | 70 | 54 | 10089 | 3467 | 67 | 364 | 46 | 11 | 31 | 741 | 78 | 1 | 2 | 2 | 205 | 102
MnROAD Original - Interstate 94 | 08/10/2004 | TUE | Driving | Vehicles on all day | 3476 | 5195 | 11118 | 3849 | 14967 | 276 | 70 | 91 | 8003 | 2769 | 179 | 544 | 233 | 62 | 103 | 2399 | 198 | 101 | 18 | 12 | 255 | 276
MnROAD Original - Interstate 94 | 08/10/2004 | TUE | Passing | Vehicles on all day | 1050 | 1576 | 13804 | 1367 | 15171 | 127 | 70 | 34 | 10021 | 3539 | 64 | 393 | 41 | 13 | 32 | 724 | 89 | 3 | 4 | 4 | 210 | 127
MnROAD Original - Interstate 94 | 08/11/2004 | WED | Driving | Vehicles on all day | 3588 | 5395 | 11827 | 4072 | 15899 | 275 | 70 | 116 | 8235 | 3198 | 245 | 597 | 155 | 50 | 148 | 2546 | 225 | 83 | 19 | 4 | 278 | 275
MnROAD Original - Interstate 94 | 08/11/2004 | WED | Passing | Vehicles on all day | 1006 | 1545 | 13178 | 1263 | 14441 |  | 70 | 45 | 9676 | 3303 | 62 | 302 | 44 | 6 | 24 | 771 | 45 | 3 | 5 | 1 | 154
MnROAD Original - Interstate 94 | 08/12/2004 | THU | Driving | Vehicles on all day | 3557 | 5318 | 12749 | 4009 | 16758 | 378 | 70 | 123 | 9235 | 3094 | 233 | 573 | 285 | 61 | 131 | 2413 | 193 | 88 | 21 | 11 | 297 | 378
MnROAD Original - Interstate 94 | 08/12/2004 | THU | Passing | Vehicles on all day | 1277 | 1911 | 17545 | 1638 | 19183 | 124 | 70 | 52 | 12640 | 4582 | 109 | 438 | 67 | 17 | 40 | 862 | 87 | 6 | 5 | 7 | 271 | 124
MnROAD Original - Interstate 94 | 08/13/2004 | FRI | Driving | Vehicles on all day | 3482 | 5175 | 15229 | 4014 | 19243 | 201 | 70 | 139 | 10525 | 4289 | 241 | 693 | 196 | 56 | 155 | 2372 | 179 | 89 | 17 | 16 | 276 | 201
MnROAD Original - Interstate 94 | 08/13/2004 | FRI | Passing | Vehicles on all day | 1183 | 1779 | 23060 | 1531 | 24591 | 212 | 70 | 91 | 16553 | 6099 | 78 | 436 | 52 | 17 | 66 | 807 | 68 | 3 | 2 | 2 | 317 | 212
MnROAD Original - Interstate 94 | 08/14/2004 | SAT | Driving | Vehicles on all day | 1583 | 2347 | 14587 | 1812 | 16399 |  | 70 | 128 | 10183 | 3999 | 82 | 372 | 60 | 25 | 95 | 1100 | 18 | 44 | 14 | 2 | 277
MnROAD Original - Interstate 94 | 08/14/2004 | SAT | Passing | Vehicles on all day | 406 | 610 | 15737 | 549 | 16286 |  | 70 | 146 | 11538 | 3855 | 18 | 201 | 15 | 9 | 19 | 281 | 5 |  | 1 |  | 198
MnROAD Original - Interstate 94 | 08/15/2004 | SUN | Driving | Vehicles on all day | 1243 | 1850 | 13256 | 1517 | 14773 | 135 | 70 | 150 | 9547 | 3373 | 135 | 360 | 37 | 33 | 61 | 843 | 15 | 27 | 6 |  | 186 | 135
MnROAD Original - Interstate 94 | 08/15/2004 | SUN | Passing | Vehicles on all day | 281 | 406 | 12588 | 400 | 12988 | 76 | 70 | 87 | 9362 | 3006 | 22 | 173 | 8 | 9 | 21 | 161 | 4 |  | 2 |  | 133 | 76
MnROAD Original - Interstate 94 | 08/16/2004 | MON | Driving | Vehicles on all day | 2931 | 4452 | 9791 | 3329 | 13120 | 0 | 70 | 7 | 6815 | 2808 | 203 | 462 | 143 | 16 | 134 | 2197 | 92 | 67 | 10 | 5 | 161 | 0
MnROAD Original - Interstate 94 | 08/16/2004 | MON | Passing | Vehicles on all day | 635 | 978 | 10720 | 817 | 11537 | 0 | 70 | 24 | 7962 | 2624 | 30 | 214 | 30 | 3 | 18 | 492 | 28 | 0 | 1 | 1 | 110 | 0
MnROAD Original - Interstate 94 | 08/17/2004 | TUE | Driving | Vehicles on all day | 3191 | 4789 | 9817 | 3549 | 13366 | 0 | 70 | 9 | 6836 | 2835 | 219 | 503 | 149 | 22 | 109 | 2309 | 117 | 97 | 18 | 6 | 137 | 0
MnROAD Original - Interstate 94 | 08/17/2004 | TUE | Passing | Vehicles on all day | 668 | 1032 | 10915 | 844 | 11759 | 0 | 70 | 21 | 7943 | 2819 | 33 | 208 | 25 | 4 | 16 | 522 | 34 | 1 | 1 | 0 | 132 | 0
MnROAD Original - Interstate 94 | 08/18/2004 | WED | Driving | Vehicles on all day | 3406 | 5154 | 9960 | 3746 | 13706 | 0 | 70 | 8 | 6987 | 2831 | 214 | 504 | 121 | 27 | 109 | 2558 | 91 | 94 | 23 | 5 | 134 | 0
MnROAD Original - Interstate 94 | 08/18/2004 | WED | Passing | Vehicles on all day | 743 | 1119 | 11532 | 932 | 12464 | 0 | 70 | 30 | 8423 | 2934 | 48 | 242 | 31 | 3 | 30 | 535 | 30 | 5 | 7 | 1 | 145 | 0
MnROAD Original - Interstate 94 | 08/19/2004 | THU | Driving | Vehicles on all day | 3475 | 5248 | 10339 | 3824 | 14163 | 0 | 70 | 15 | 7251 | 2932 | 209 | 504 | 132 | 33 | 124 | 2586 | 111 | 97 | 18 | 10 | 141 | 0
MnROAD Original - Interstate 94 | 08/19/2004 | THU | Passing | Vehicles on all day | 803 | 1214 | 12572 | 1003 | 13575 | 0 | 70 | 36 | 9067 | 3313 | 42 | 256 | 39 | 6 | 22 | 582 | 43 | 7 | 5 | 1 | 156 | 0
MnROAD Original - Interstate 94 | 08/20/2004 | FRI | Driving | Vehicles on all day | 3238 | 4887 | 12221 | 3590 | 15811 | 0 | 70 | 42 | 8499 | 3528 | 188 | 482 | 133 | 34 | 111 | 2390 | 140 | 87 | 22 | 3 | 152 | 0
MnROAD Original - Interstate 94 | 08/20/2004 | FRI | Passing | Vehicles on all day | 879 | 1325 | 16058 | 1107 | 17165 | 0 | 70 | 55 | 11680 | 4158 | 43 | 298 | 22 | 4 | 30 | 643 | 54 | 7 | 3 | 3 | 165 | 0
MnROAD Original - Interstate 94 | 08/21/2004 | SAT | Driving | Vehicles on all day | 1583 | 2347 | 14587 | 1812 | 16399 |  | 70 | 128 | 10183 | 3999 | 82 | 372 | 60 | 25 | 95 | 1100 | 18 | 44 | 14 | 2 | 277
MnROAD Original - Interstate 94 | 08/21/2004 | SAT | Passing | Vehicles on all day | 406 | 610 | 15737 | 549 | 16286 |  | 70 | 146 | 11538 | 3855 | 18 | 201 | 15 | 9 | 19 | 281 | 5 |  | 1 |  | 198
MnROAD Original - Interstate 94 | 08/22/2004 | SUN | Driving | Vehicles on all day | 1199 | 1827 | 11403 | 1352 | 12755 | 0 | 70 | 30 | 8222 | 3049 | 70 | 232 | 21 | 20 | 41 | 925 | 8 | 27 | 7 | 1 | 102 | 0
MnROAD Original - Interstate 94 | 08/22/2004 | SUN | Passing | Vehicles on all day | 198 | 291 | 10480 | 278 | 10758 | 0 | 70 | 34 | 7916 | 2456 | 14 | 117 | 6 | 2 | 4 | 130 | 3 | 0 | 2 | 0 | 74 | 0
MnROAD Original - Interstate 94 | 08/23/2004 | MON | Driving | Vehicles on all day | 3027 | 4605 | 9753 | 3452 | 13205 | 0 | 70 | 25 | 6856 | 2743 | 199 | 498 | 115 | 24 | 106 | 2290 | 139 | 66 | 11 | 4 | 129 | 0
MnROAD Original - Interstate 94 | 08/23/2004 | MON | Passing | Vehicles on all day | 650 | 977 | 10591 | 829 | 11420 | 0 | 70 | 32 | 7898 | 2543 | 31 | 224 | 23 | 4 | 22 | 467 | 49 | 6 | 2 | 1 | 118 | 0
MnROAD Original - Interstate 94 | 08/24/2004 | TUE | Driving | Vehicles on all day | 3364 | 5039 | 9982 | 3748 | 13730 | 0 | 70 | 34 | 7018 | 2778 | 197 | 554 | 124 | 25 | 119 | 2434 | 168 | 97 | 26 | 4 | 152 | 0
MnROAD Original - Interstate 94 | 08/24/2004 | TUE | Passing | Vehicles on all day | 756 | 1150 | 11379 | 972 | 12351 | 0 | 70 | 40 | 8425 | 2799 | 51 | 244 | 22 | 3 | 22 | 562 | 63 | 3 | 2 | 0 | 115 | 0
MnROAD Original - Interstate 94 | 08/25/2004 | WED | Driving | Vehicles on all day | 3324 | 5000 | 10067 | 3657 | 13724 | 0 | 70 | 16 | 7092 | 2809 | 205 | 476 | 117 | 31 | 126 | 2436 | 143 | 92 | 26 | 5 | 150 | 0
MnROAD Original - Interstate 94 | 08/25/2004 | WED | Passing | Vehicles on all day | 825 | 1259 | 12257 | 1039 | 13296 | 0 | 70 | 24 | 9101 | 3007 | 43 | 253 | 32 | 9 | 20 | 620 | 54 | 2 | 4 | 2 | 125 | 0
MnROAD Original - Interstate 94 | 08/26/2004 | THU | Driving | Vehicles on all day | 3646 | 5484 | 10831 | 4009 | 14840 | 0 | 70 | 14 | 7530 | 3118 | 229 | 510 | 131 | 30 | 142 | 2668 | 165 | 102 | 28 | 4 | 169 | 0
MnROAD Original - Interstate 94 | 08/26/2004 | THU | Passing | Vehicles on all day | 908 | 1394 | 14521 | 1137 | 15658 | 0 | 70 | 24 | 10713 | 3637 | 49 | 261 | 21 | 10 | 21 | 695 | 75 | 2 | 1 | 2 | 147 | 0
MnROAD Original - Interstate 94 | 08/27/2004 | FRI | Driving | Vehicles on all day | 2981 | 4463 | 12843 | 3329 | 16172 | 0 | 70 | 13 | 8953 | 3696 | 180 | 484 | 131 | 26 | 102 | 2131 | 165 | 86 | 17 | 7 | 181 | 0
MnROAD Original - Interstate 94 | 08/27/2004 | FRI | Passing | Vehicles on all day | 772 | 1148 | 17498 | 1020 | 18518 | 0 | 70 | 39 | 12910 | 4371 | 34 | 317 | 29 | 5 | 26 | 528 | 71 | 4 | 5 | 1 | 178 | 0
MnROAD Original - Interstate 94 | 08/28/2004 | SAT | Driving | Vehicles on all day | 1394 | 2074 | 12059 | 1507 | 13566 | 0 | 70 | 8 | 8891 | 3061 | 62 | 249 | 46 | 16 | 23 | 994 | 52 | 50 | 14 | 1 | 99 | 0
MnROAD Original - Interstate 94 | 08/28/2004 | SAT | Passing | Vehicles on all day | 218 | 322 | 10929 | 309 | 11238 | 0 | 70 | 23 | 8349 | 2473 | 11 | 135 | 7 | 1 | 1 | 146 | 6 | 2 | 0 | 0 | 84 | 0
MnROAD Original - Interstate 94 | 08/29/2004 | SUN | Driving | Vehicles on all day | 845 | 1278 | 13478 | 934 | 14412 | 0 | 70 | 6 | 10130 | 3249 | 30 | 178 | 21 | 9 | 20 | 642 | 4 | 24 | 5 | 1 | 93 | 0
MnROAD Original - Interstate 94 | 08/29/2004 | SUN | Passing | Vehicles on all day | 176 | 259 | 10437 | 235 | 10672 | 0 | 70 | 17 | 7854 | 2484 | 13 | 91 | 7 | 3 | 2 | 113 | 4 | 0 | 1 | 1 | 82 | 0
MnROAD Original - Interstate 94 | 08/30/2004 | MON | Driving | Vehicles on all day | 3019 | 4587 | 11509 | 3485 | 14994 | 0 | 70 | 10 | 8265 | 3077 | 172 | 517 | 124 | 21 | 106 | 2258 | 214 | 54 | 11 | 8 | 157 | 0
MnROAD Original - Interstate 94 | 08/30/2004 | MON | Passing | Vehicles on all day | 706 | 1057 | 14837 | 934 | 15771 | 0 | 70 | 34 | 11222 | 3412 | 38 | 272 | 25 | 2 | 19 | 488 | 85 | 0 | 4 | 1 | 169 | 0
MnROAD Original - Interstate 94 | 08/31/2004 | TUE | Driving | Vehicles on all day | 3387 | 5096 | 9938 | 3839 | 13777 | 0 | 70 | 24 | 6967 | 2803 | 205 | 559 | 160 | 25 | 125 | 2460 | 194 | 79 | 21 | 11 | 144 | 0
MnROAD Original - Interstate 94 | 08/31/2004 | TUE | Passing | Vehicles on all day | 788 | 1203 | 11743 | 986 | 12729 | 0 | 70 | 38 | 8704 | 2848 | 48 | 226 | 32 | 5 | 21 | 586 | 62 | 2 | 4 | 0 | 153 | 0
MnROAD Original - Interstate 94 | 09/01/2004 | WED | Driving | Vehicles on all day | 3633 | 5469 | 9860 | 4016 | 13876 | 0 | 70 | 49 | 6823 | 2834 | 205 | 536 | 138 | 28 | 118 | 2664 | 196 | 89 | 29 | 13 | 154 | 0
MnROAD Original - Interstate 94 | 09/01/2004 | WED | Passing | Vehicles on all day | 880 | 1341 | 11894 | 1095 | 12989 | 0 | 70 | 66 | 8660 | 3015 | 40 | 254 | 32 | 6 | 25 | 657 | 72 | 1 | 7 | 1 | 153 | 0
MnROAD Original - Interstate 94 | 09/02/2004 | THU | Driving | Vehicles on all day | 3729 | 5620 | 10209 | 4132 | 14341 | 0 | 70 | 38 | 7096 | 2902 | 217 | 566 | 110 | 38 | 123 | 2754 | 193 | 92 | 29 | 10 | 173 | 0
MnROAD Original - Interstate 94 | 09/02/2004 | THU | Passing | Vehicles on all day | 936 | 1433 | 12521 | 1188 | 13709 | 0 | 70 | 48 | 9167 | 3155 | 55 | 288 | 35 | 4 | 24 | 710 | 66 | 2 | 4 | 0 | 151 | 0
MnROAD Original - Interstate 94 | 09/03/2004 | FRI | Driving | Vehicles on all day | 3451 | 5198 | 12140 | 3886 | 16026 | 0 | 70 | 42 | 8456 | 3447 | 240 | 554 | 120 | 26 | 132 | 2527 | 175 | 85 | 22 | 5 | 195 | 0
MnROAD Original - Interstate 94 | 09/03/2004 | FRI | Passing | Vehicles on all day | 1054 | 1604 | 16891 | 1322 | 18213 | 0 | 70 | 59 | 12243 | 4413 | 57 | 317 | 37 | 9 | 36 | 784 | 71 | 1 | 7 | 3 | 176 | 0
MnROAD Original - Interstate 94 | 09/04/2004 | SAT | Driving | Vehicles on all day | 1675 | 2517 | 13176 | 1833 | 15009 | 0 | 70 | 68 | 9396 | 3552 | 97 | 314 | 38 | 18 | 34 | 1239 | 25 | 52 | 13 | 3 | 160 | 0
MnROAD Original - Interstate 94 | 09/04/2004 | SAT | Passing | Vehicles on all day | 333 | 496 | 12833 | 451 | 13284 | 0 | 70 | 70 | 9515 | 3124 | 27 | 165 | 9 | 7 | 10 | 227 | 3 | 0 | 2 | 1 | 124 | 0
MnROAD Original - Interstate 94 | 09/05/2004 | SUN | Driving | Vehicles on all day | 997 | 1504 | 10613 | 1144 | 11757 | 0 | 70 | 26 | 7775 | 2726 | 70 | 218 | 21 | 21 | 28 | 739 | 15 | 20 | 12 | 0 | 86 | 0
MnROAD Original - Interstate 94 | 09/05/2004 | SUN | Passing | Vehicles on all day | 323 | 487 | 10326 | 410 | 10736 | 0 | 70 | 38 | 7862 | 2361 | 20 | 118 | 10 | 4 | 11 | 237 | 6 | 3 | 1 | 0 | 65 | 0
MnROAD Original - Interstate 94 | 09/06/2004 | MON | Driving | Vehicles on all day | 2709 | 4077 | 9074 | 2987 | 12061 | 88 | 70 | 4 | 6305 | 2614 | 172 | 404 | 97 | 22 | 109 | 1980 | 107 | 70 | 15 | 11 | 151 | 88
MnROAD Original - Interstate 94 | 09/06/2004 | MON | Passing | Vehicles on all day | 559 | 860 | 10037 | 706 | 10743 | 50 | 70 | 14 | 7367 | 2560 | 32 | 185 | 22 | 3 | 11 | 428 | 22 | 2 | 1 |  | 96 | 50
MnROAD Original - Interstate 94 | 09/07/2004 | TUE | Driving | Vehicles on all day | 3146 | 4737 | 10246 | 3434 | 13680 | 0 | 70 | 7 | 7192 | 2920 | 190 | 458 | 106 | 24 | 118 | 2332 | 84 | 93 | 19 | 10 | 127 | 0
MnROAD Original - Interstate 94 | 09/07/2004 | TUE | Passing | Vehicles on all day | 638 | 973 | 11096 | 810 | 11906 | 0 | 70 | 32 | 8147 | 2802 | 34 | 221 | 21 | 4 | 15 | 483 | 25 | 6 | 1 | 0 | 115 | 0
MnROAD Original - Interstate 94 | 09/08/2004 | WED | Driving | Vehicles on all day | 3267 | 4917 | 10258 | 3552 | 13810 | 0 | 70 | 18 | 7102 | 2995 | 239 | 437 | 118 | 30 | 123 | 2403 | 74 | 94 | 25 | 9 | 143 | 0
MnROAD Original - Interstate 94 | 09/08/2004 | WED | Passing | Vehicles on all day | 722 | 1111 | 11705 | 908 | 12613 | 0 | 70 | 46 | 8607 | 2923 | 51 | 224 | 29 | 3 | 14 | 558 | 24 | 2 | 2 | 1 | 129 | 0
MnROAD Original - Interstate 94 | 09/09/2004 | THU | Driving | Vehicles on all day | 3190 | 4798 | 10157 | 3463 | 13620 | 0 | 70 | 10 | 7127 | 2885 | 192 | 447 | 118 | 21 | 116 | 2353 | 89 | 90 | 29 | 8 | 135 | 0
MnROAD Original - Interstate 94 | 09/09/2004 | THU | Passing | Vehicles on all day | 813 | 1248 | 11960 | 1007 | 12967 | 0 | 70 | 23 | 8714 | 3088 | 37 | 256 | 29 | 6 | 15 | 632 | 22 | 6 | 3 | 1 | 135 | 0
MnROAD Original - Interstate 94 | 09/10/2004 | FRI | Driving | Vehicles on all day | 3117 | 4688 | 11933 | 3442 | 15375 | 0 | 70 | 26 | 8378 | 3408 | 184 | 498 | 119 | 24 | 112 | 2297 | 89 | 90 | 22 | 7 | 121 | 0
MnROAD Original - Interstate 94 | 09/10/2004 | FRI | Passing | Vehicles on all day | 809 | 1220 | 15223 | 1035 | 16258 | 0 | 70 | 35 | 10973 | 4061 | 46 | 291 | 32 | 9 | 30 | 586 | 29 | 7 | 5 | 0 | 154 | 0
MnROAD Original - Interstate 94 | 09/11/2004 | SAT | Driving | Vehicles on all day | 1506 | 2254 | 12655 | 1644 | 14299 | 0 | 70 | 12 | 9200 | 3340 | 76 | 292 | 35 | 18 | 27 | 1106 | 24 | 50 | 13 | 3 | 103 | 0
MnROAD Original - Interstate 94 | 09/11/2004 | SAT | Passing | Vehicles on all day | 338 | 502 | 11569 | 464 | 12033 | 0 | 70 | 15 | 8525 | 2941 | 24 | 170 | 7 | 9 | 14 | 233 | 3 | 2 | 1 | 1 | 88 | 0
MnROAD Original - Interstate 94 | 09/12/2004 | SUN | Driving | Vehicles on all day | 1179 | 1784 | 11356 | 1280 | 12636 | 0 | 70 | 8 | 8424 | 2839 | 67 | 189 | 14 | 22 | 36 | 896 | 13 | 32 | 10 | 1 | 85 | 0
MnROAD Original - Interstate 94 | 09/12/2004 | SUN | Passing | Vehicles on all day | 199 | 293 | 10595 | 283 | 10878 | 0 | 70 | 16 | 8099 | 2413 | 15 | 117 | 5 | 3 | 5 | 132 | 5 | 0 | 1 | 0 | 67 | 0
MnROAD Original - Interstate 94 | 09/13/2004 | MON | Driving | Vehicles on all day | 2931 | 4452 | 9791 | 3329 | 13120 | 0 | 70 | 7 | 6815 | 2808 | 203 | 462 | 143 | 16 | 134 | 2197 | 92 | 67 | 10 | 5 | 161 | 0
MnROAD Original - Interstate 94 | 09/13/2004 | MON | Passing | Vehicles on all day | 635 | 978 | 10720 | 817 | 11537 | 0 | 70 | 24 | 7962 | 2624 | 30 | 214 | 30 | 3 | 18 | 492 | 28 | 0 | 1 | 1 | 110 | 0
MnROAD Original - Interstate 94 | 09/14/2004 | TUE | Driving | Vehicles on all day | 3191 | 4789 | 9817 | 3549 | 13366 | 0 | 70 | 9 | 6836 | 2835 | 219 | 503 | 149 | 22 | 109 | 2309 | 117 | 97 | 18 | 6 | 137 | 0
MnROAD Original - Interstate 94 | 09/14/2004 | TUE | Passing | Vehicles on all day | 668 | 1032 | 10915 | 844 | 11759 | 0 | 70 | 21 | 7943 | 2819 | 33 | 208 | 25 | 4 | 16 | 522 | 34 | 1 | 1 | 0 | 132 | 0
MnROAD Original - Interstate 94 | 09/15/2004 | WED | Driving | Vehicles on all day | 3406 | 5154 | 9960 | 3746 | 13706 | 0 | 70 | 8 | 6987 | 2831 | 214 | 504 | 121 | 27 | 109 | 2558 | 91 | 94 | 23 | 5 | 134 | 0
MnROAD Original - Interstate 94 | 09/15/2004 | WED | Passing | Vehicles on all day | 743 | 1119 | 11532 | 932 | 12464 | 0 | 70 | 30 | 8423 | 2934 | 48 | 242 | 31 | 3 | 30 | 535 | 30 | 5 | 7 | 1 | 145 | 0
MnROAD Original - Interstate 94 | 09/16/2004 | THU | Driving | Vehicles on all day | 3475 | 5248 | 10339 | 3824 | 14163 | 0 | 70 | 15 | 7251 | 2932 | 209 | 504 | 132 | 33 | 124 | 2586 | 111 | 97 | 18 | 10 | 141 | 0
MnROAD Original - Interstate 94 | 09/16/2004 | THU | Passing | Vehicles on all day | 803 | 1214 | 12572 | 1003 | 13575 | 0 | 70 | 36 | 9067 | 3313 | 42 | 256 | 39 | 6 | 22 | 582 | 43 | 7 | 5 | 1 | 156 | 0
MnROAD Original - Interstate 94 | 09/17/2004 | FRI | Driving | Vehicles on all day | 3238 | 4887 | 12221 | 3590 | 15811 | 0 | 70 | 42 | 8499 | 3528 | 188 | 482 | 133 | 34 | 111 | 2390 | 140 | 87 | 22 | 3 | 152 | 0
MnROAD Original - Interstate 94 | 09/17/2004 | FRI | Passing | Vehicles on all day | 879 | 1325 | 16058 | 1107 | 17165 | 0 | 70 | 55 | 11680 | 4158 | 43 | 298 | 22 | 4 | 30 | 643 | 54 | 7 | 3 | 3 | 165 | 0
MnROAD Original - Interstate 94 | 09/18/2004 | SAT | Driving | Vehicles on all day | 1680 | 2506 | 12811 | 1816 | 14627 | 0 | 70 | 47 | 9153 | 3484 | 105 | 283 | 45 | 13 | 39 | 1211 | 45 | 58 | 14 | 3 | 127 | 0
MnROAD Original - Interstate 94 | 09/18/2004 | SAT | Passing | Vehicles on all day | 323 | 489 | 12269 | 421 | 12690 | 0 | 70 | 55 | 9170 | 2925 | 20 | 143 | 7 | 3 | 7 | 237 | 2 | 0 | 2 | 0 | 119 | 0
MnROAD Original - Interstate 94 | 09/19/2004 | SUN | Driving | Vehicles on all day | 1199 | 1827 | 11403 | 1352 | 12755 | 0 | 70 | 30 | 8222 | 3049 | 70 | 232 | 21 | 20 | 41 | 925 | 8 | 27 | 7 | 1 | 102 | 0
MnROAD Original - Interstate 94 | 09/19/2004 | SUN | Passing | Vehicles on all day | 198 | 291 | 10480 | 278 | 10758 | 0 | 70 | 34 | 7916 | 2456 | 14 | 117 | 6 | 2 | 4 | 130 | 3 | 0 | 2 | 0 | 74 | 0
MnROAD Original - Interstate 94 | 09/20/2004 | MON | Driving | Vehicles on all day | 3027 | 4605 | 9753 | 3452 | 13205 | 0 | 70 | 25 | 6856 | 2743 | 199 | 498 | 115 | 24 | 106 | 2290 | 139 | 66 | 11 | 4 | 129 | 0
MnROAD Original - Interstate 94 | 09/20/2004 | MON | Passing | Vehicles on all day | 650 | 977 | 10591 | 829 | 11420 | 0 | 70 | 32 | 7898 | 2543 | 31 | 224 | 23 | 4 | 22 | 467 | 49 | 6 | 2 | 1 | 118 | 0
MnROAD Original - Interstate 94 | 09/21/2004 | TUE | Driving | Vehicles on all day | 3364 | 5039 | 9982 | 3748 | 13730 | 0 | 70 | 34 | 7018 | 2778 | 197 | 554 | 124 | 25 | 119 | 2434 | 168 | 97 | 26 | 4 | 152 | 0
MnROAD Original - Interstate 94 | 09/21/2004 | TUE | Passing | Vehicles on all day | 756 | 1150 | 11379 | 972 | 12351 | 0 | 70 | 40 | 8425 | 2799 | 51 | 244 | 22 | 3 | 22 | 562 | 63 | 3 | 2 | 0 | 115 | 0
MnROAD Original - Interstate 94 | 09/22/2004 | WED | Driving | Vehicles on all day | 3324 | 5000 | 10067 | 3657 | 13724 | 0 | 70 | 16 | 7092 | 2809 | 205 | 476 | 117 | 31 | 126 | 2436 | 143 | 92 | 26 | 5 | 150 | 0
MnROAD Original - Interstate 94 | 09/22/2004 | WED | Passing | Vehicles on all day | 825 | 1259 | 12257 | 1039 | 13296 | 0 | 70 | 24 | 9101 | 3007 | 43 | 253 | 32 | 9 | 20 | 620 | 54 | 2 | 4 | 2 | 125 | 0
MnROAD Original - Interstate 94 | 09/23/2004 | THU | Driving | Vehicles on all day | 3646 | 5484 | 10831 | 4009 | 14840 | 0 | 70 | 14 | 7530 | 3118 | 229 | 510 | 131 | 30 | 142 | 2668 | 165 | 102 | 28 | 4 | 169 | 0
MnROAD Original - Interstate 94 | 09/23/2004 | THU | Passing | Vehicles on all day | 908 | 1394 | 14521 | 1137 | 15658 | 0 | 70 | 24 | 10713 | 3637 | 49 | 261 | 21 | 10 | 21 | 695 | 75 | 2 | 1 | 2 | 147 | 0
MnROAD Original - Interstate 94 | 09/24/2004 | FRI | Driving | Vehicles on all day | 2981 | 4463 | 12843 | 3329 | 16172 | 0 | 70 | 13 | 8953 | 3696 | 180 | 484 | 131 | 26 | 102 | 2131 | 165 | 86 | 17 | 7 | 181 | 0
MnROAD Original - Interstate 94 | 09/24/2004 | FRI | Passing | Vehicles on all day | 772 | 1148 | 17498 | 1020 | 18518 | 0 | 70 | 39 | 12910 | 4371 | 34 | 317 | 29 | 5 | 26 | 528 | 71 | 4 | 5 | 1 | 178 | 0
MnROAD Original - Interstate 94 | 09/25/2004 | SAT | Driving | Vehicles on all day | 1394 | 2074 | 12059 | 1507 | 13566 | 0 | 70 | 8 | 8891 | 3061 | 62 | 249 | 46 | 16 | 23 | 994 | 52 | 50 | 14 | 1 | 99 | 0
MnROAD Original - Interstate 94 | 09/25/2004 | SAT | Passing | Vehicles on all day | 218 | 322 | 10929 | 309 | 11238 | 0 | 70 | 23 | 8349 | 2473 | 11 | 135 | 7 | 1 | 1 | 146 | 6 | 2 | 0 | 0 | 84 | 0
MnROAD Original - Interstate 94 | 09/26/2004 | SUN | Driving | Vehicles on all day | 845 | 1278 | 13478 | 934 | 14412 | 0 | 70 | 6 | 10130 | 3249 | 30 | 178 | 21 | 9 | 20 | 642 | 4 | 24 | 5 | 1 | 93 | 0
MnROAD Original - Interstate 94 | 09/26/2004 | SUN | Passing | Vehicles on all day | 176 | 259 | 10437 | 235 | 10672 | 0 | 70 | 17 | 7854 | 2484 | 13 | 91 | 7 | 3 | 2 | 113 | 4 | 0 | 1 | 1 | 82 | 0
MnROAD Original - Interstate 94 | 09/27/2004 | MON | Driving | Vehicles on all day | 3019 | 4587 | 11509 | 3485 | 14994 | 0 | 70 | 10 | 8265 | 3077 | 172 | 517 | 124 | 21 | 106 | 2258 | 214 | 54 | 11 | 8 | 157 | 0
MnROAD Original - Interstate 94 | 09/27/2004 | MON | Passing | Vehicles on all day | 706 | 1057 | 14837 | 934 | 15771 | 0 | 70 | 34 | 11222 | 3412 | 38 | 272 | 25 | 2 | 19 | 488 | 85 | 0 | 4 | 1 | 169 | 0
MnROAD Original - Interstate 94 | 09/28/2004 | TUE | Driving | Vehicles on all day | 3387 | 5096 | 9938 | 3839 | 13777 | 0 | 70 | 24 | 6967 | 2803 | 205 | 559 | 160 | 25 | 125 | 2460 | 194 | 79 | 21 | 11 | 144 | 0
MnROAD Original - Interstate 94 | 09/28/2004 | TUE | Passing | Vehicles on all day | 788 | 1203 | 11743 | 986 | 12729 | 0 | 70 | 38 | 8704 | 2848 | 48 | 226 | 32 | 5 | 21 | 586 | 62 | 2 | 4 | 0 | 153 | 0
MnROAD Original - Interstate 94 | 09/29/2004 | WED | Driving | Vehicles on all day | 3633 | 5469 | 9860 | 4016 | 13876 | 0 | 70 | 49 | 6823 | 2834 | 205 | 536 | 138 | 28 | 118 | 2664 | 196 | 89 | 29 | 13 | 154 | 0
MnROAD Original - Interstate 94 | 09/29/2004 | WED | Passing | Vehicles on all day | 880 | 1341 | 11894 | 1095 | 12989 | 0 | 70 | 66 | 8660 | 3015 | 40 | 254 | 32 | 6 | 25 | 657 | 72 | 1 | 7 | 1 | 153 | 0
MnROAD Original - Interstate 94 | 09/30/2004 | THU | Driving | Vehicles on all day | 3729 | 5620 | 10209 | 4132 | 14341 | 0 | 70 | 38 | 7096 | 2902 | 217 | 566 | 110 | 38 | 123 | 2754 | 193 | 92 | 29 | 10 | 173 | 0
MnROAD Original - Interstate 94 | 09/30/2004 | THU | Passing | Vehicles on all day | 936 | 1433 | 12521 | 1188 | 13709 | 0 | 70 | 48 | 9167 | 3155 | 55 | 288 | 35 | 4 | 24 | 710 | 66 | 2 | 4 | 0 | 151 | 0
MnROAD Original - Interstate 94 | 10/01/2004 | FRI | Driving | Vehicles on all day | 3451 | 5198 | 12140 | 3886 | 16026 | 0 | 70 | 42 | 8456 | 3447 | 240 | 554 | 120 | 26 | 132 | 2527 | 175 | 85 | 22 | 5 | 195 | 0
MnROAD Original - Interstate 94 | 10/01/2004 | FRI | Passing | Vehicles on all day | 1054 | 1604 | 16891 | 1322 | 18213 | 0 | 70 | 59 | 12243 | 4413 | 57 | 317 | 37 | 9 | 36 | 784 | 71 | 1 | 7 | 3 | 176 | 0
MnROAD Original - Interstate 94 | 10/02/2004 | SAT | Driving | Vehicles on all day | 1675 | 2517 | 13176 | 1833 | 15009 | 0 | 70 | 68 | 9396 | 3552 | 97 | 314 | 38 | 18 | 34 | 1239 | 25 | 52 | 13 | 3 | 160 | 0
MnROAD Original - Interstate 94 | 10/02/2004 | SAT | Passing | Vehicles on all day | 333 | 496 | 12833 | 451 | 13284 | 0 | 70 | 70 | 9515 | 3124 | 27 | 165 | 9 | 7 | 10 | 227 | 3 | 0 | 2 | 1 | 124 | 0
MnROAD Original - Interstate 94 | 10/03/2004 | SUN | Driving | Vehicles on all day | 997 | 1504 | 10613 | 1144 | 11757 | 0 | 70 | 26 | 7775 | 2726 | 70 | 218 | 21 | 21 | 28 | 739 | 15 | 20 | 12 | 0 | 86 | 0
MnROAD Original - Interstate 94 | 10/03/2004 | SUN | Passing | Vehicles on all day | 323 | 487 | 10326 | 410 | 10736 | 0 | 70 | 38 | 7862 | 2361 | 20 | 118 | 10 | 4 | 11 | 237 | 6 | 3 | 1 | 0 | 65 | 0
MnROAD Original - Interstate 94 | 10/04/2004 | MON | Driving | Vehicles on all day | 2817 | 4284 | 10143 | 3172 | 13315 | 0 | 70 | 5 | 7121 | 2894 | 184 | 424 | 127 | 20 | 115 | 2127 | 94 | 62 | 9 | 10 | 123 | 0
MnROAD Original - Interstate 94 | 10/04/2004 | MON | Passing | Vehicles on all day | 575 | 880 | 11230 | 719 | 11949 | 0 | 70 | 43 | 8350 | 2700 | 30 | 189 | 26 | 3 | 11 | 434 | 20 | 3 | 1 | 2 | 137 | 0
MnROAD Original - Interstate 94 | 10/05/2004 | TUE | Driving | Vehicles on all day | 3146 | 4737 | 10246 | 3434 | 13680 | 0 | 70 | 7 | 7192 | 2920 | 190 | 458 | 106 | 24 | 118 | 2332 | 84 | 93 | 19 | 10 | 127 | 0
MnROAD Original - Interstate 94 | 10/05/2004 | TUE | Passing | Vehicles on all day | 638 | 973 | 11096 | 810 | 11906 | 0 | 70 | 32 | 8147 | 2802 | 34 | 221 | 21 | 4 | 15 | 483 | 25 | 6 | 1 | 0 | 115 | 0
MnROAD Original - Interstate 94 | 10/06/2004 | WED | Driving | Vehicles on all day | 3267 | 4917 | 10258 | 3552 | 13810 | 0 | 70 | 18 | 7102 | 2995 | 239 | 437 | 118 | 30 | 123 | 2403 | 74 | 94 | 25 | 9 | 143 | 0
MnROAD Original - Interstate 94 | 10/06/2004 | WED | Passing | Vehicles on all day | 722 | 1111 | 11705 | 908 | 12613 | 0 | 70 | 46 | 8607 | 2923 | 51 | 224 | 29 | 3 | 14 | 558 | 24 | 2 | 2 | 1 | 129 | 0
MnROAD Original - Interstate 94 | 10/07/2004 | THU | Driving | Vehicles on all day | 3190 | 4798 | 10157 | 3463 | 13620 | 0 | 70 | 10 | 7127 | 2885 | 192 | 447 | 118 | 21 | 116 | 2353 | 89 | 90 | 29 | 8 | 135 | 0
MnROAD Original - Interstate 94 | 10/07/2004 | THU | Passing | Vehicles on all day | 813 | 1248 | 11960 | 1007 | 12967 | 0 | 70 | 23 | 8714 | 3088 | 37 | 256 | 29 | 6 | 15 | 632 | 22 | 6 | 3 | 1 | 135 | 0
MnROAD Original - Interstate 94 | 10/08/2004 | FRI | Driving | Vehicles on all day | 3117 | 4688 | 11933 | 3442 | 15375 | 0 | 70 | 26 | 8378 | 3408 | 184 | 498 | 119 | 24 | 112 | 2297 | 89 | 90 | 22 | 7 | 121 | 0
MnROAD Original - Interstate 94 | 10/08/2004 | FRI | Passing | Vehicles on all day | 809 | 1220 | 15223 | 1035 | 16258 | 0 | 70 | 35 | 10973 | 4061 | 46 | 291 | 32 | 9 | 30 | 586 | 29 | 7 | 5 | 0 | 154 | 0
MnROAD Original - Interstate 94 | 10/09/2004 | SAT | Driving | Vehicles on all day | 1506 | 2254 | 12655 | 1644 | 14299 | 0 | 70 | 12 | 9200 | 3340 | 76 | 292 | 35 | 18 | 27 | 1106 | 24 | 50 | 13 | 3 | 103 | 0
MnROAD Original - Interstate 94 | 10/09/2004 | SAT | Passing | Vehicles on all day | 338 | 502 | 11569 | 464 | 12033 | 0 | 70 | 15 | 8525 | 2941 | 24 | 170 | 7 | 9 | 14 | 233 | 3 | 2 | 1 | 1 | 88 | 0
MnROAD Original - Interstate 94 | 10/10/2004 | SUN | Driving | Vehicles on all day | 1179 | 1784 | 11356 | 1280 | 12636 | 0 | 70 | 8 | 8424 | 2839 | 67 | 189 | 14 | 22 | 36 | 896 | 13 | 32 | 10 | 1 | 85 | 0
MnROAD Original - Interstate 94 | 10/10/2004 | SUN | Passing | Vehicles on all day | 199 | 293 | 10595 | 283 | 10878 | 0 | 70 | 16 | 8099 | 2413 | 15 | 117 | 5 | 3 | 5 | 132 | 5 | 0 | 1 | 0 | 67 | 0
MnROAD Original - Interstate 94 | 10/11/2004 | MON | Driving | Vehicles on all day | 2931 | 4452 | 9791 | 3329 | 13120 | 0 | 70 | 7 | 6815 | 2808 | 203 | 462 | 143 | 16 | 134 | 2197 | 92 | 67 | 10 | 5 | 161 | 0
MnROAD Original - Interstate 94 | 10/11/2004 | MON | Passing | Vehicles on all day | 635 | 978 | 10720 | 817 | 11537 | 0 | 70 | 24 | 7962 | 2624 | 30 | 214 | 30 | 3 | 18 | 492 | 28 | 0 | 1 | 1 | 110 | 0
MnROAD Original - Interstate 94 | 10/12/2004 | TUE | Driving | Vehicles on all day | 3191 | 4789 | 9817 | 3549 | 13366 | 0 | 70 | 9 | 6836 | 2835 | 219 | 503 | 149 | 22 | 109 | 2309 | 117 | 97 | 18 | 6 | 137 | 0
MnROAD Original - Interstate 94 | 10/12/2004 | TUE | Passing | Vehicles on all day | 668 | 1032 | 10915 | 844 | 11759 | 0 | 70 | 21 | 7943 | 2819 | 33 | 208 | 25 | 4 | 16 | 522 | 34 | 1 | 1 | 0 | 132 | 0
MnROAD Original - Interstate 94 | 10/13/2004 | WED | Driving | Vehicles on all day | 3406 | 5154 | 9960 | 3746 | 13706 | 0 | 70 | 8 | 6987 | 2831 | 214 | 504 | 121 | 27 | 109 | 2558 | 91 | 94 | 23 | 5 | 134 | 0
MnROAD Original - Interstate 94 | 10/13/2004 | WED | Passing | Vehicles on all day | 743 | 1119 | 11532 | 932 | 12464 | 0 | 70 | 30 | 8423 | 2934 | 48 | 242 | 31 | 3 | 30 | 535 | 30 | 5 | 7 | 1 | 145 | 0
MnROAD Original - Interstate 94 | 10/14/2004 | THU | Driving | Vehicles on all day | 3475 | 5248 | 10339 | 3824 | 14163 | 0 | 70 | 15 | 7251 | 2932 | 209 | 504 | 132 | 33 | 124 | 2586 | 111 | 97 | 18 | 10 | 141 | 0
MnROAD Original - Interstate 94 | 10/14/2004 | THU | Passing | Vehicles on all day | 803 | 1214 | 12572 | 1003 | 13575 | 0 | 70 | 36 | 9067 | 3313 | 42 | 256 | 39 | 6 | 22 | 582 | 43 | 7 | 5 | 1 | 156 | 0
MnROAD Original - Interstate 94 | 10/15/2004 | FRI | Driving | Vehicles on all day | 3238 | 4887 | 12221 | 3590 | 15811 | 0 | 70 | 42 | 8499 | 3528 | 188 | 482 | 133 | 34 | 111 | 2390 | 140 | 87 | 22 | 3 | 152 | 0
MnROAD Original - Interstate 94 | 10/15/2004 | FRI | Passing | Vehicles on all day | 879 | 1325 | 16058 | 1107 | 17165 | 0 | 70 | 55 | 11680 | 4158 | 43 | 298 | 22 | 4 | 30 | 643 | 54 | 7 | 3 | 3 | 165 | 0
MnROAD Original - Interstate 94 | 10/16/2004 | SAT | Driving | Vehicles on all day | 1680 | 2506 | 12811 | 1816 | 14627 | 0 | 70 | 47 | 9153 | 3484 | 105 | 283 | 45 | 13 | 39 | 1211 | 45 | 58 | 14 | 3 | 127 | 0
MnROAD Original - Interstate 94 | 10/16/2004 | SAT | Passing | Vehicles on all day | 323 | 489 | 12269 | 421 | 12690 | 0 | 70 | 55 | 9170 | 2925 | 20 | 143 | 7 | 3 | 7 | 237 | 2 | 0 | 2 | 0 | 119 | 0
MnROAD Original - Interstate 94 | 10/17/2004 | SUN | Driving | Vehicles on all day | 1199 | 1827 | 11403 | 1352 | 12755 | 0 | 70 | 30 | 8222 | 3049 | 70 | 232 | 21 | 20 | 41 | 925 | 8 | 27 | 7 | 1 | 102 | 0
MnROAD Original - Interstate 94 | 10/17/2004 | SUN | Passing | Vehicles on all day | 198 | 291 | 10480 | 278 | 10758 | 0 | 70 | 34 | 7916 | 2456 | 14 | 117 | 6 | 2 | 4 | 130 | 3 | 0 | 2 | 0 | 74 | 0
MnROAD Original - Interstate 94 | 10/18/2004 | MON | Driving | Vehicles on all day | 3027 | 4605 | 9753 | 3452 | 13205 | 0 | 70 | 25 | 6856 | 2743 | 199 | 498 | 115 | 24 | 106 | 2290 | 139 | 66 | 11 | 4 | 129 | 0
MnROAD Original - Interstate 94 | 10/18/2004 | MON | Passing | Vehicles on all day | 650 | 977 | 10591 | 829 | 11420 | 0 | 70 | 32 | 7898 | 2543 | 31 | 224 | 23 | 4 | 22 | 467 | 49 | 6 | 2 | 1 | 118 | 0
MnROAD Original - Interstate 94 | 10/19/2004 | TUE | Driving | Vehicles on all day | 3364 | 5039 | 9982 | 3748 | 13730 | 0 | 70 | 34 | 7018 | 2778 | 197 | 554 | 124 | 25 | 119 | 2434 | 168 | 97 | 26 | 4 | 152 | 0
MnROAD Original - Interstate 94 | 10/19/2004 | TUE | Passing | Vehicles on all day | 756 | 1150 | 11379 | 972 | 12351 | 0 | 70 | 40 | 8425 | 2799 | 51 | 244 | 22 | 3 | 22 | 562 | 63 | 3 | 2 | 0 | 115 | 0
MnROAD Original - Interstate 94 | 10/20/2004 | WED | Driving | Vehicles on all day | 3324 | 5000 | 10067 | 3657 | 13724 | 0 | 70 | 16 | 7092 | 2809 | 205 | 476 | 117 | 31 | 126 | 2436 | 143 | 92 | 26 | 5 | 150 | 0
MnROAD Original - Interstate 94 | 10/20/2004 | WED | Passing | Vehicles on all day | 825 | 1259 | 12257 | 1039 | 13296 | 0 | 70 | 24 | 9101 | 3007 | 43 | 253 | 32 | 9 | 20 | 620 | 54 | 2 | 4 | 2 | 125 | 0
MnROAD Original - Interstate 94 | 10/21/2004 | THU | Driving | Vehicles on all day | 3646 | 5484 | 10831 | 4009 | 14840 | 0 | 70 | 14 | 7530 | 3118 | 229 | 510 | 131 | 30 | 142 | 2668 | 165 | 102 | 28 | 4 | 169 | 0
MnROAD Original - Interstate 94 | 10/21/2004 | THU | Passing | Vehicles on all day | 908 | 1394 | 14521 | 1137 | 15658 | 0 | 70 | 24 | 10713 | 3637 | 49 | 261 | 21 | 10 | 21 | 695 | 75 | 2 | 1 | 2 | 147 | 0
MnROAD Original - Interstate 94 | 10/22/2004 | FRI | Driving | Vehicles on all day | 2981 | 4463 | 12843 | 3329 | 16172 | 0 | 70 | 13 | 8953 | 3696 | 180 | 484 | 131 | 26 | 102 | 2131 | 165 | 86 | 17 | 7 | 181 | 0
MnROAD Original - Interstate 94 | 10/22/2004 | FRI | Passing | Vehicles on all day | 772 | 1148 | 17498 | 1020 | 18518 | 0 | 70 | 39 | 12910 | 4371 | 34 | 317 | 29 | 5 | 26 | 528 | 71 | 4 | 5 | 1 | 178 | 0
MnROAD Original - Interstate 94 | 10/23/2004 | SAT | Driving | Vehicles on all day | 1394 | 2074 | 12059 | 1507 | 13566 | 0 | 70 | 8 | 8891 | 3061 | 62 | 249 | 46 | 16 | 23 | 994 | 52 | 50 | 14 | 1 | 99 | 0
MnROAD Original - Interstate 94 | 10/23/2004 | SAT | Passing | Vehicles on all day | 218 | 322 | 10929 | 309 | 11238 | 0 | 70 | 23 | 8349 | 2473 | 11 | 135 | 7 | 1 | 1 | 146 | 6 | 2 | 0 | 0 | 84 | 0
MnROAD Original - Interstate 94 | 10/24/2004 | SUN | Driving | Vehicles on all day | 845 | 1278 | 13478 | 934 | 14412 | 0 | 70 | 6 | 10130 | 3249 | 30 | 178 | 21 | 9 | 20 | 642 | 4 | 24 | 5 | 1 | 93 | 0
MnROAD Original - Interstate 94 | 10/24/2004 | SUN | Passing | Vehicles on all day | 176 | 259 | 10437 | 235 | 10672 | 0 | 70 | 17 | 7854 | 2484 | 13 | 91 | 7 | 3 | 2 | 113 | 4 | 0 | 1 | 1 | 82 | 0
MnROAD Original - Interstate 94 | 10/25/2004 | MON | Driving | Vehicles on all day | 3019 | 4587 | 11509 | 3485 | 14994 | 0 | 70 | 10 | 8265 | 3077 | 172 | 517 | 124 | 21 | 106 | 2258 | 214 | 54 | 11 | 8 | 157 | 0
MnROAD Original - Interstate 94 | 10/25/2004 | MON | Passing | Vehicles on all day | 706 | 1057 | 14837 | 934 | 15771 | 0 | 70 | 34 | 11222 | 3412 | 38 | 272 | 25 | 2 | 19 | 488 | 85 | 0 | 4 | 1 | 169 | 0
MnROAD Original - Interstate 94 | 10/26/2004 | TUE | Driving | Vehicles on all day | 3387 | 5096 | 9938 | 3839 | 13777 | 0 | 70 | 24 | 6967 | 2803 | 205 | 559 | 160 | 25 | 125 | 2460 | 194 | 79 | 21 | 11 | 144 | 0
MnROAD Original - Interstate 94 | 10/26/2004 | TUE | Passing | Vehicles on all day | 788 | 1203 | 11743 | 986 | 12729 | 0 | 70 | 38 | 8704 | 2848 | 48 | 226 | 32 | 5 | 21 | 586 | 62 | 2 | 4 | 0 | 153 | 0
MnROAD Original - Interstate 94 | 10/27/2004 | WED | Driving | Vehicles on all day | 3633 | 5469 | 9860 | 4016 | 13876 | 0 | 70 | 49 | 6823 | 2834 | 205 | 536 | 138 | 28 | 118 | 2664 | 196 | 89 | 29 | 13 | 154 | 0
MnROAD Original - Interstate 94 | 10/27/2004 | WED | Passing | Vehicles on all day | 880 | 1341 | 11894 | 1095 | 12989 | 0 | 70 | 66 | 8660 | 3015 | 40 | 254 | 32 | 6 | 25 | 657 | 72 | 1 | 7 | 1 | 153 | 0
MnROAD Original - Interstate 94 | 10/28/2004 | THU | Driving | Vehicles on all day | 3729 | 5620 | 10209 | 4132 | 14341 | 0 | 70 | 38 | 7096 | 2902 | 217 | 566 | 110 | 38 | 123 | 2754 | 193 | 92 | 29 | 10 | 173 | 0
MnROAD Original - Interstate 94 | 10/28/2004 | THU | Passing | Vehicles on all day | 936 | 1433 | 12521 | 1188 | 13709 | 0 | 70 | 48 | 9167 | 3155 | 55 | 288 | 35 | 4 | 24 | 710 | 66 | 2 | 4 | 0 | 151 | 0
MnROAD Original - Interstate 94 | 10/29/2004 | FRI | Driving | Vehicles on all day | 3451 | 5198 | 12140 | 3886 | 16026 | 0 | 70 | 42 | 8456 | 3447 | 240 | 554 | 120 | 26 | 132 | 2527 | 175 | 85 | 22 | 5 | 195 | 0
MnROAD Original - Interstate 94 | 10/29/2004 | FRI | Passing | Vehicles on all day | 1054 | 1604 | 16891 | 1322 | 18213 | 0 | 70 | 59 | 12243 | 4413 | 57 | 317 | 37 | 9 | 36 | 784 | 71 | 1 | 7 | 3 | 176 | 0
MnROAD Original - Interstate 94 | 10/30/2004 | SAT | Driving | Vehicles on all day | 1675 | 2517 | 13176 | 1833 | 15009 | 0 | 70 | 68 | 9396 | 3552 | 97 | 314 | 38 | 18 | 34 | 1239 | 25 | 52 | 13 | 3 | 160 | 0
MnROAD Original - Interstate 94 | 10/30/2004 | SAT | Passing | Vehicles on all day | 333 | 496 | 12833 | 451 | 13284 | 0 | 70 | 70 | 9515 | 3124 | 27 | 165 | 9 | 7 | 10 | 227 | 3 | 0 | 2 | 1 | 124 | 0
MnROAD Original - Interstate 94 | 10/31/2004 | SUN | Driving | Vehicles on all day | 997 | 1504 | 10613 | 1144 | 11757 | 0 | 70 | 26 | 7775 | 2726 | 70 | 218 | 21 | 21 | 28 | 739 | 15 | 20 | 12 | 0 | 86 | 0
MnROAD Original - Interstate 94 | 10/31/2004 | SUN | Passing | Vehicles on all day | 323 | 487 | 10326 | 410 | 10736 | 0 | 70 | 38 | 7862 | 2361 | 20 | 118 | 10 | 4 | 11 | 237 | 6 | 3 | 1 | 0 | 65 | 0
MnROAD Original - Interstate 94 | 11/01/2004 | MON | Driving | Vehicles on all day | 2817 | 4284 | 10143 | 3172 | 13315 | 0 | 70 | 5 | 7121 | 2894 | 184 | 424 | 127 | 20 | 115 | 2127 | 94 | 62 | 9 | 10 | 123 | 0
MnROAD Original - Interstate 94 | 11/01/2004 | MON | Passing | Vehicles on all day | 575 | 880 | 11230 | 719 | 11949 | 0 | 70 | 43 | 8350 | 2700 | 30 | 189 | 26 | 3 | 11 | 434 | 20 | 3 | 1 | 2 | 137 | 0
MnROAD Original - Interstate 94 | 11/02/2004 | TUE | Driving | Vehicles on all day | 3146 | 4737 | 10246 | 3434 | 13680 | 0 | 70 | 7 | 7192 | 2920 | 190 | 458 | 106 | 24 | 118 | 2332 | 84 | 93 | 19 | 10 | 127 | 0
MnROAD Original - Interstate 94 | 11/02/2004 | TUE | Passing | Vehicles on all day | 638 | 973 | 11096 | 810 | 11906 | 0 | 70 | 32 | 8147 | 2802 | 34 | 221 | 21 | 4 | 15 | 483 | 25 | 6 | 1 | 0 | 115 | 0
MnROAD Original - Interstate 94 | 11/03/2004 | WED | Driving | Vehicles on all day | 3267 | 4917 | 10258 | 3552 | 13810 | 0 | 70 | 18 | 7102 | 2995 | 239 | 437 | 118 | 30 | 123 | 2403 | 74 | 94 | 25 | 9 | 143 | 0
MnROAD Original - Interstate 94 | 11/03/2004 | WED | Passing | Vehicles on all day | 722 | 1111 | 11705 | 908 | 12613 | 0 | 70 | 46 | 8607 | 2923 | 51 | 224 | 29 | 3 | 14 | 558 | 24 | 2 | 2 | 1 | 129 | 0
MnROAD Original - Interstate 94 | 11/04/2004 | THU | Driving | Vehicles on all day | 3190 | 4798 | 10157 | 3463 | 13620 | 0 | 70 | 10 | 7127 | 2885 | 192 | 447 | 118 | 21 | 116 | 2353 | 89 | 90 | 29 | 8 | 135 | 0
MnROAD Original - Interstate 94 | 11/04/2004 | THU | Passing | Vehicles on all day | 813 | 1248 | 11960 | 1007 | 12967 | 0 | 70 | 23 | 8714 | 3088 | 37 | 256 | 29 | 6 | 15 | 632 | 22 | 6 | 3 | 1 | 135 | 0
MnROAD Original - Interstate 94 | 11/05/2004 | FRI | Driving | Vehicles on all day | 3117 | 4688 | 11933 | 3442 | 15375 | 0 | 70 | 26 | 8378 | 3408 | 184 | 498 | 119 | 24 | 112 | 2297 | 89 | 90 | 22 | 7 | 121 | 0
MnROAD Original - Interstate 94 | 11/05/2004 | FRI | Passing | Vehicles on all day | 809 | 1220 | 15223 | 1035 | 16258 | 0 | 70 | 35 | 10973 | 4061 | 46 | 291 | 32 | 9 | 30 | 586 | 29 | 7 | 5 | 0 | 154 | 0
MnROAD Original - Interstate 94 | 11/06/2004 | SAT | Driving | Vehicles on all day | 1506 | 2254 | 12655 | 1644 | 14299 | 0 | 70 | 12 | 9200 | 3340 | 76 | 292 | 35 | 18 | 27 | 1106 | 24 | 50 | 13 | 3 | 103 | 0
MnROAD Original - Interstate 94 | 11/06/2004 | SAT | Passing | Vehicles on all day | 338 | 502 | 11569 | 464 | 12033 | 0 | 70 | 15 | 8525 | 2941 | 24 | 170 | 7 | 9 | 14 | 233 | 3 | 2 | 1 | 1 | 88 | 0
MnROAD Original - Interstate 94 | 11/07/2004 | SUN | Driving | Vehicles on all day | 1179 | 1784 | 11356 | 1280 | 12636 | 0 | 70 | 8 | 8424 | 2839 | 67 | 189 | 14 | 22 | 36 | 896 | 13 | 32 | 10 | 1 | 85 | 0
MnROAD Original - Interstate 94 | 11/07/2004 | SUN | Passing | Vehicles on all day | 199 | 293 | 10595 | 283 | 10878 | 0 | 70 | 16 | 8099 | 2413 | 15 | 117 | 5 | 3 | 5 | 132 | 5 | 0 | 1 | 0 | 67 | 0
MnROAD Original - Interstate 94 | 11/08/2004 | MON | Driving | Vehicles on all day | 2931 | 4452 | 9791 | 3329 | 13120 | 0 | 70 | 7 | 6815 | 2808 | 203 | 462 | 143 | 16 | 134 | 2197 | 92 | 67 | 10 | 5 | 161 | 0
MnROAD Original - Interstate 94 | 11/08/2004 | MON | Passing | Vehicles on all day | 635 | 978 | 10720 | 817 | 11537 | 0 | 70 | 24 | 7962 | 2624 | 30 | 214 | 30 | 3 | 18 | 492 | 28 | 0 | 1 | 1 | 110 | 0
MnROAD Original - Interstate 94 | 11/09/2004 | TUE | Driving | Vehicles on all day | 3191 | 4789 | 9817 | 3549 | 13366 | 0 | 70 | 9 | 6836 | 2835 | 219 | 503 | 149 | 22 | 109 | 2309 | 117 | 97 | 18 | 6 | 137 | 0
MnROAD Original - Interstate 94 | 11/09/2004 | TUE | Passing | Vehicles on all day | 668 | 1032 | 10915 | 844 | 11759 | 0 | 70 | 21 | 7943 | 2819 | 33 | 208 | 25 | 4 | 16 | 522 | 34 | 1 | 1 | 0 | 132 | 0
MnROAD Original - Interstate 94 | 11/10/2004 | WED | Driving | Vehicles on all day | 3406 | 5154 | 9960 | 3746 | 13706 | 0 | 70 | 8 | 6987 | 2831 | 214 | 504 | 121 | 27 | 109 | 2558 | 91 | 94 | 23 | 5 | 134 | 0
MnROAD Original - Interstate 94 | 11/10/2004 | WED | Passing | Vehicles on all day | 743 | 1119 | 11532 | 932 | 12464 | 0 | 70 | 30 | 8423 | 2934 | 48 | 242 | 31 | 3 | 30 | 535 | 30 | 5 | 7 | 1 | 145 | 0
MnROAD Original - Interstate 94 | 11/11/2004 | THU | Driving | Vehicles on all day | 3475 | 5248 | 10339 | 3824 | 14163 | 0 | 70 | 15 | 7251 | 2932 | 209 | 504 | 132 | 33 | 124 | 2586 | 111 | 97 | 18 | 10 | 141 | 0
MnROAD Original - Interstate 94 | 11/11/2004 | THU | Passing | Vehicles on all day | 803 | 1214 | 12572 | 1003 | 13575 | 0 | 70 | 36 | 9067 | 3313 | 42 | 256 | 39 | 6 | 22 | 582 | 43 | 7 | 5 | 1 | 156 | 0
MnROAD Original - Interstate 94 | 11/12/2004 | FRI | Driving | Vehicles on all day | 3238 | 4887 | 12221 | 3590 | 15811 | 0 | 70 | 42 | 8499 | 3528 | 188 | 482 | 133 | 34 | 111 | 2390 | 140 | 87 | 22 | 3 | 152 | 0
MnROAD Original - Interstate 94 | 11/12/2004 | FRI | Passing | Vehicles on all day | 879 | 1325 | 16058 | 1107 | 17165 | 0 | 70 | 55 | 11680 | 4158 | 43 | 298 | 22 | 4 | 30 | 643 | 54 | 7 | 3 | 3 | 165 | 0
MnROAD Original - Interstate 94 | 11/13/2004 | SAT | Driving | Vehicles on all day | 1680 | 2506 | 12811 | 1816 | 14627 | 0 | 70 | 47 | 9153 | 3484 | 105 | 283 | 45 | 13 | 39 | 1211 | 45 | 58 | 14 | 3 | 127 | 0
MnROAD Original - Interstate 94 | 11/13/2004 | SAT | Passing | Vehicles on all day | 323 | 489 | 12269 | 421 | 12690 | 0 | 70 | 55 | 9170 | 2925 | 20 | 143 | 7 | 3 | 7 | 237 | 2 | 0 | 2 | 0 | 119 | 0
MnROAD Original - Interstate 94 | 11/14/2004 | SUN | Driving | Vehicles on all day | 1199 | 1827 | 11403 | 1352 | 12755 | 0 | 70 | 30 | 8222 | 3049 | 70 | 232 | 21 | 20 | 41 | 925 | 8 | 27 | 7 | 1 | 102 | 0
MnROAD Original - Interstate 94 | 11/14/2004 | SUN | Passing | Vehicles on all day | 198 | 291 | 10480 | 278 | 10758 | 0 | 70 | 34 | 7916 | 2456 | 14 | 117 | 6 | 2 | 4 | 130 | 3 | 0 | 2 | 0 | 74 | 0
MnROAD Original - Interstate 94 | 11/15/2004 | MON | Driving | Vehicles on all day | 3027 | 4605 | 9753 | 3452 | 13205 | 0 | 70 | 25 | 6856 | 2743 | 199 | 498 | 115 | 24 | 106 | 2290 | 139 | 66 | 11 | 4 | 129 | 0
MnROAD Original - Interstate 94 | 11/15/2004 | MON | Passing | Vehicles on all day | 650 | 977 | 10591 | 829 | 11420 | 0 | 70 | 32 | 7898 | 2543 | 31 | 224 | 23 | 4 | 22 | 467 | 49 | 6 | 2 | 1 | 118 | 0
MnROAD Original - Interstate 94 | 11/16/2004 | TUE | Driving | Vehicles on all day | 3364 | 5039 | 9982 | 3748 | 13730 | 0 | 70 | 34 | 7018 | 2778 | 197 | 554 | 124 | 25 | 119 | 2434 | 168 | 97 | 26 | 4 | 152 | 0
MnROAD Original - Interstate 94 | 11/16/2004 | TUE | Passing | Vehicles on all day | 756 | 1150 | 11379 | 972 | 12351 | 0 | 70 | 40 | 8425 | 2799 | 51 | 244 | 22 | 3 | 22 | 562 | 63 | 3 | 2 | 0 | 115 | 0
MnROAD Original - Interstate 94 | 11/17/2004 | WED | Driving | Vehicles on all day | 3324 | 5000 | 10067 | 3657 | 13724 | 0 | 70 | 16 | 7092 | 2809 | 205 | 476 | 117 | 31 | 126 | 2436 | 143 | 92 | 26 | 5 | 150 | 0
MnROAD Original - Interstate 94 | 11/17/2004 | WED | Passing | Vehicles on all day | 825 | 1259 | 12257 | 1039 | 13296 | 0 | 70 | 24 | 9101 | 3007 | 43 | 253 | 32 | 9 | 20 | 620 | 54 | 2 | 4 | 2 | 125 | 0
MnROAD Original - Interstate 94 | 11/18/2004 | THU | Driving | Vehicles on all day | 3646 | 5484 | 10831 | 4009 | 14840 | 0 | 70 | 14 | 7530 | 3118 | 229 | 510 | 131 | 30 | 142 | 2668 | 165 | 102 | 28 | 4 | 169 | 0
MnROAD Original - Interstate 94 | 11/18/2004 | THU | Passing | Vehicles on all day | 908 | 1394 | 14521 | 1137 | 15658 | 0 | 70 | 24 | 10713 | 3637 | 49 | 261 | 21 | 10 | 21 | 695 | 75 | 2 | 1 | 2 | 147 | 0
MnROAD Original - Interstate 94 | 11/19/2004 | FRI | Driving | Vehicles on all day | 2981 | 4463 | 12843 | 3329 | 16172 | 0 | 70 | 13 | 8953 | 3696 | 180 | 484 | 131 | 26 | 102 | 2131 | 165 | 86 | 17 | 7 | 181 | 0
MnROAD Original - Interstate 94 | 11/19/2004 | FRI | Passing | Vehicles on all day | 772 | 1148 | 17498 | 1020 | 18518 | 0 | 70 | 39 | 12910 | 4371 | 34 | 317 | 29 | 5 | 26 | 528 | 71 | 4 | 5 | 1 | 178 | 0
MnROAD Original - Interstate 94 | 11/20/2004 | SAT | Driving | Vehicles on all day | 1394 | 2074 | 12059 | 1507 | 13566 | 0 | 70 | 8 | 8891 | 3061 | 62 | 249 | 46 | 16 | 23 | 994 | 52 | 50 | 14 | 1 | 99 | 0
MnROAD Original - Interstate 94 | 11/20/2004 | SAT | Passing | Vehicles on all day | 218 | 322 | 10929 | 309 | 11238 | 0 | 70 | 23 | 8349 | 2473 | 11 | 135 | 7 | 1 | 1 | 146 | 6 | 2 | 0 | 0 | 84 | 0
MnROAD Original - Interstate 94 | 11/21/2004 | SUN | Driving | Vehicles on all day | 845 | 1278 | 13478 | 934 | 14412 | 0 | 70 | 6 | 10130 | 3249 | 30 | 178 | 21 | 9 | 20 | 642 | 4 | 24 | 5 | 1 | 93 | 0
MnROAD Original - Interstate 94 | 11/21/2004 | SUN | Passing | Vehicles on all day | 176 | 259 | 10437 | 235 | 10672 | 0 | 70 | 17 | 7854 | 2484 | 13 | 91 | 7 | 3 | 2 | 113 | 4 | 0 | 1 | 1 | 82 | 0
MnROAD Original - Interstate 94 | 11/22/2004 | MON | Driving | Vehicles on all day | 3019 | 4587 | 11509 | 3485 | 14994 | 0 | 70 | 10 | 8265 | 3077 | 172 | 517 | 124 | 21 | 106 | 2258 | 214 | 54 | 11 | 8 | 157 | 0
MnROAD Original - Interstate 94 | 11/22/2004 | MON | Passing | Vehicles on all day | 706 | 1057 | 14837 | 934 | 15771 | 0 | 70 | 34 | 11222 | 3412 | 38 | 272 | 25 | 2 | 19 | 488 | 85 | 0 | 4 | 1 | 169 | 0
MnROAD Original - Interstate 94 | 11/23/2004 | TUE | Driving | Vehicles on all day | 3387 | 5096 | 9938 | 3839 | 13777 | 0 | 70 | 24 | 6967 | 2803 | 205 | 559 | 160 | 25 | 125 | 2460 | 194 | 79 | 21 | 11 | 144 | 0
MnROAD Original - Interstate 94 | 11/23/2004 | TUE | Passing | Vehicles on all day | 788 | 1203 | 11743 | 986 | 12729 | 0 | 70 | 38 | 8704 | 2848 | 48 | 226 | 32 | 5 | 21 | 586 | 62 | 2 | 4 | 0 | 153 | 0
MnROAD Original - Interstate 94 | 11/24/2004 | WED | Driving | Vehicles on all day | 3633 | 5469 | 9860 | 4016 | 13876 | 0 | 70 | 49 | 6823 | 2834 | 205 | 536 | 138 | 28 | 118 | 2664 | 196 | 89 | 29 | 13 | 154 | 0
MnROAD Original - Interstate 94 | 11/24/2004 | WED | Passing | Vehicles on all day | 880 | 1341 | 11894 | 1095 | 12989 | 0 | 70 | 66 | 8660 | 3015 | 40 | 254 | 32 | 6 | 25 | 657 | 72 | 1 | 7 | 1 | 153 | 0
MnROAD Original - Interstate 94 | 11/25/2004 | THU | Driving | Vehicles on all day | 3729 | 5620 | 10209 | 4132 | 14341 | 0 | 70 | 38 | 7096 | 2902 | 217 | 566 | 110 | 38 | 123 | 2754 | 193 | 92 | 29 | 10 | 173 | 0
MnROAD Original - Interstate 94 | 11/25/2004 | THU | Passing | Vehicles on all day | 936 | 1433 | 12521 | 1188 | 13709 | 0 | 70 | 48 | 9167 | 3155 | 55 | 288 | 35 | 4 | 24 | 710 | 66 | 2 | 4 | 0 | 151 | 0
MnROAD Original - Interstate 94 | 11/26/2004 | FRI | Driving | Vehicles on all day | 3451 | 5198 | 12140 | 3886 | 16026 | 0 | 70 | 42 | 8456 | 3447 | 240 | 554 | 120 | 26 | 132 | 2527 | 175 | 85 | 22 | 5 | 195 | 0
MnROAD Original - Interstate 94 | 11/26/2004 | FRI | Passing | Vehicles on all day | 1054 | 1604 | 16891 | 1322 | 18213 | 0 | 70 | 59 | 12243 | 4413 | 57 | 317 | 37 | 9 | 36 | 784 | 71 | 1 | 7 | 3 | 176 | 0
MnROAD Original - Interstate 94 | 11/27/2004 | SAT | Driving | Vehicles on all day | 1675 | 2517 | 13176 | 1833 | 15009 | 0 | 70 | 68 | 9396 | 3552 | 97 | 314 | 38 | 18 | 34 | 1239 | 25 | 52 | 13 | 3 | 160 | 0
MnROAD Original - Interstate 94 | 11/27/2004 | SAT | Passing | Vehicles on all day | 333 | 496 | 12833 | 451 | 13284 | 0 | 70 | 70 | 9515 | 3124 | 27 | 165 | 9 | 7 | 10 | 227 | 3 | 0 | 2 | 1 | 124 | 0
MnROAD Original - Interstate 94 | 11/28/2004 | SUN | Driving | Vehicles on all day | 997 | 1504 | 10613 | 1144 | 11757 | 0 | 70 | 26 | 7775 | 2726 | 70 | 218 | 21 | 21 | 28 | 739 | 15 | 20 | 12 | 0 | 86 | 0
MnROAD Original - Interstate 94 | 11/28/2004 | SUN | Passing | Vehicles on all day | 323 | 487 | 10326 | 410 | 10736 | 0 | 70 | 38 | 7862 | 2361 | 20 | 118 | 10 | 4 | 11 | 237 | 6 | 3 | 1 | 0 | 65 | 0
MnROAD Original - Interstate 94 | 11/29/2004 | MON | Driving | Vehicles on all day | 2817 | 4284 | 10143 | 3172 | 13315 | 0 | 70 | 5 | 7121 | 2894 | 184 | 424 | 127 | 20 | 115 | 2127 | 94 | 62 | 9 | 10 | 123 | 0
MnROAD Original - Interstate 94 | 11/29/2004 | MON | Passing | Vehicles on all day | 575 | 880 | 11230 | 719 | 11949 | 0 | 70 | 43 | 8350 | 2700 | 30 | 189 | 26 | 3 | 11 | 434 | 20 | 3 | 1 | 2 | 137 | 0
MnROAD Original - Interstate 94 | 11/30/2004 | TUE | Driving | Traffic Switch End | 736 | 1129 | 2482 | 852 | 3334 |  | 70 | 1 | 1753 | 697 | 42 | 132 | 24 | 7 | 25 | 572 | 33 | 11 | 3 | 1 | 31
MnROAD Original - Interstate 94 | 11/30/2004 | TUE | Passing | Traffic Switch End | 202 | 308 | 3244 | 257 | 3501 |  | 70 | 5 | 2358 | 843 | 8 | 69 | 9 | 1 | 6 | 151 | 10 | 2 | 1 |  | 38
MnROAD Original - Interstate 94 | 01/26/2005 | WED | Driving | Traffic Switch Begin | 688 | 991 | 1397 | 672 | 2069 | 11 | 70 | 1 | 969 | 403 | 48 | 61 | 21 | 3 | 25 | 444 | 21 | 35 | 11 | 4 | 23 | 11
MnROAD Original - Interstate 94 | 01/26/2005 | WED | Passing | Traffic Switch Begin | 106 | 161 | 1034 | 113 | 1147 | 11 | 70 | 3 | 771 | 246 | 9 | 15 | 3 |  | 3 | 79 | 2 | 3 |  |  | 14 | 11
MnROAD Original - Interstate 94 | 01/27/2005 | THU | Driving | Vehicles on all day | 0 | 1 | 4 | 0 | 4 | 3 | 70 |  |  | 4 | [11 empty] | 3
MnROAD Original - Interstate 94 | 01/27/2005 | THU | Passing | Vehicles on all day | 0 | 0 | 0 | 0 | 0 | 2 | 70 | [14 empty] | 2
MnROAD Original - Interstate 94 | 01/28/2005 | FRI | Driving | Vehicles on all day | 13 | 21 | 1 | 13 | 14 | 8 | 70 |  |  | 1 |  | 1 | 1 |  |  | 11 | [5 empty] | 8
MnROAD Original - Interstate 94 | 01/28/2005 | FRI | Passing | Vehicles on all day | 13 | 21 | 0 | 11 | 11 | 16 | 70 | [8 empty] | 11 | [5 empty] | 16
MnROAD Original - Interstate 94 | 01/29/2005 | SAT | Driving | Vehicles on all day | 1263 | 1923 | 9394 | 1340 | 10734 | 65 | 70 | 1 | 6503 | 2781 | 77 | 172 | 28 | 8 | 19 | 966 | 25 | 31 | 12 | 2 | 109 | 65
MnROAD Original - Interstate 94 | 01/29/2005 | SAT | Passing | Vehicles on all day | 381 | 584 | 7199 | 430 | 7629 | 74 | 70 | 9 | 5085 | 2032 | 13 | 96 | 14 | 4 | 1 | 289 | 5 | 6 | 1 | 1 | 73 | 74
MnROAD Original - Interstate 94 | 01/30/2005 | SUN | Driving | Vehicles on all day | 1126 | 1715 | 9556 | 1179 | 10735 | 45 | 70 | 6 | 6851 | 2602 | 42 | 154 | 21 | 8 | 25 | 875 | 12 | 28 | 13 | 1 | 97 | 45
MnROAD Original - Interstate 94 | 01/30/2005 | SUN | Passing | Vehicles on all day | 158 | 237 | 7401 | 193 | 7594 | 44 | 70 | 13 | 5444 | 1885 | 8 | 66 | 4 |  | 2 | 109 | 2 | 1 | 1 |  | 59 | 44
MnROAD Original - Interstate 94 | 01/31/2005 | MON | Driving | Vehicles on all day | 0 | 1 | 1 | 0 | 1 | 2 | 70 | [13 empty] | 1 | 2
MnROAD Original - Interstate 94 | 01/31/2005 | MON | Passing | Vehicles on all day | 0 | 0 | 0 | 0 | 0 | 1 | 70 | [14 empty] | 1
MnROAD Original - Interstate 94 | 02/01/2005 | TUE | Driving | Vehicles on all day | 10 | 15 | 0 | 0 | 0 | 80 | 70 | [14 empty] | 80
MnROAD Original - Interstate 94 | 02/01/2005 | TUE | Passing | Vehicles on all day | 7 | 11 | 0 | 0 | 0 | 58 | 70 | [14 empty] | 58
MnROAD Original - Interstate 94 | 02/02/2005 | WED | Driving | Vehicles on all day | 0 | 0 | 4 | 0 | 4 | 1 | 70 |  |  | 4 | [11 empty] | 1
MnROAD Original - Interstate 94 | 02/02/2005 | WED | Passing | Vehicles on all day | 0 | 0 | 1 | 0 | 1 | 1 | 70 |  |  | 1 | [11 empty] | 1
MnROAD Original - Interstate 94 | 02/03/2005 | THU | Driving | Vehicles on all day | 3025 | 4578 | 9458 | 3235 | 12693 | 62 | 70 | 7 | 6568 | 2751 | 196 | 379 | 99 | 12 | 84 | 2274 | 74 | 95 | 18 | 4 | 132 | 62
MnROAD Original - Interstate 94 | 02/03/2005 | THU | Passing | Vehicles on all day | 844 | 1294 | 11047 | 994 | 12041 | 55 | 70 | 16 | 7924 | 2989 | 52 | 195 | 24 | 2 | 19 | 645 | 44 | 8 | 4 | 1 | 118 | 55
MnROAD Original - Interstate 94 | 02/04/2005 | FRI | Driving | Traffic Switch End | 664 | 1012 | 3137 | 765 | 3902 | 33 | 70 | 2 | 2232 | 867 | 48 | 123 | 28 | 6 | 22 | 501 | 21 | 11 | 2 | 3 | 37 | 33
MnROAD Original - Interstate 94 | 02/04/2005 | FRI | Passing | Traffic Switch End | 206 | 310 | 4584 | 281 | 4865 | 33 | 70 | 5 | 3298 | 1233 | 11 | 101 | 6 | 3 | 6 | 144 | 9 |  | 1 | 0 | 49 | 33
MnROAD Original - Interstate 94 | 02/15/2005 | TUE | Driving | Traffic Switch Begin | 1 | 2 | 1 | 0 | 1 | 9 | 70 |  | 1 | [12 empty] | 9
MnROAD Original - Interstate 94 | 02/15/2005 | TUE | Passing | Traffic Switch Begin | 1 | 1 | 0 | 0 | 0 | 8 | 70 | [14 empty] | 8
MnROAD Original - Interstate 94 | 02/16/2005 | WED | Driving | Vehicles on all day | 9 | 15 | 3 | 11 | 14 |  | 70 |  |  | 3 |  | 2 |  |  |  | 9
MnROAD Original - Interstate 94 | 02/16/2005 | WED | Passing | Vehicles on all day | 12 | 20 | 0 | 12 | 12 |  | 70 | [8 empty] | 12
MnROAD Original - Interstate 94 | 02/17/2005 | THU | Driving | Traffic Switch End | 776 | 1181 | 2536 | 920 | 3456 |  | 70 | 6 | 1702 | 827 | 12 | 178 | 38 | 3 | 54 | 602 | 13 | 13 | 5 | 2
MnROAD Original - Interstate 94 | 02/17/2005 | THU | Passing | Traffic Switch End | 213 | 314 | 3463 | 326 | 3789 |  | 70 | 4 | 2366 | 1093 | 4 | 142 | 8 | 1 | 12 | 151 | 6 | 1 | 1 | 0
MnROAD Original - Interstate 94 | 03/17/2005 | THU | Driving | Traffic Switch Begin | 0 | 0 | 1 | 0 | 1 |  | 70 |  |  | 1
MnROAD Original - Interstate 94 | 03/17/2005 | THU | Passing | Traffic Switch Begin | 0 | 0 | 0 | 0 | 0 | 1 | 70 | [14 empty] | 1
MnROAD Original - Interstate 94 | 03/18/2005 | FRI | Driving | Vehicles on all day | 2528 | 3796 | 12592 | 2708 | 15300 |  | 70 | 211 | 10364 | 2017 | 22 | 384 | 114 | 20 | 121 | 1897 | 38 | 90 | 21 | 1
MnROAD Original - Interstate 94 | 03/18/2005 | FRI | Passing | Vehicles on all day | 858 | 1251 | 16138 | 1318 | 17456 |  | 70 | 11 | 10905 | 5222 | 17 | 588 | 35 | 4 | 48 | 587 | 27 | 5 | 7
MnROAD Original - Interstate 94 | 03/19/2005 | SAT | Driving | Vehicles on all day | 1533 | 2273 | 12703 | 1801 | 14504 |  | 70 | 26 | 8666 | 4011 | 28 | 405 | 44 | 3 | 130 | 1120 | 13 | 49 | 9
MnROAD Original - Interstate 94 | 03/19/2005 | SAT | Passing | Vehicles on all day | 308 | 428 | 11794 | 542 | 12336 |  | 70 | 20 | 8106 | 3668 | 14 | 302 | 15 |  | 23 | 179 | 5 | 1 | 3
MnROAD Original - Interstate 94 | 03/20/2005 | SUN | Driving | Vehicles on all day | 1195 | 1771 | 11112 | 1423 | 12535 |  | 70 | 29 | 7515 | 3568 | 22 | 322 | 25 |  | 128 | 876 | 9 | 32 | 9
MnROAD Original - Interstate 94 | 03/20/2005 | SUN | Passing | Vehicles on all day | 185 | 250 | 10029 | 360 | 10389 |  | 70 | 18 | 6829 | 3182 | 7 | 227 | 7 |  | 17 | 99 | 2 |  | 1
MnROAD Original - Interstate 94 | 03/21/2005 | MON | Driving | Traffic Switch End | 724 | 1102 | 2701 | 821 | 3522 | 46 | 70 | 12 | 1917 | 727 | 44 | 129 | 23 | 9 | 24 | 545 | 27 | 16 | 2 | 2 | 46 | 46
MnROAD Original - Interstate 94 | 03/21/2005 | MON | Passing | Traffic Switch End | 189 | 284 | 3393 | 253 | 3646 | 23 | 70 | 5 | 2514 | 828 | 9 | 86 | 6 | 2 | 7 | 134 | 8 | 1 | 1 |  | 46 | 23
MnROAD Original - Interstate 94 | 04/11/2005 | MON | Driving | Traffic Switch Begin | 557 | 823 | 1329 | 594 | 1923 | 17 | 70 | 2 | 971 | 321 | 34 | 78 | 26 | 6 | 22 | 383 | 17 | 23 | 3 | 1 | 34 | 17
MnROAD Original - Interstate 94 | 04/11/2005 | MON | Passing | Traffic Switch Begin | 77 | 119 | 1035 | 91 | 1126 | 14 | 70 | 1 | 810 | 213 | 6 | 15 | 4 | 1 | 1 | 58 | 4 |  |  |  | 12 | 14
MnROAD Original - Interstate 94 | 04/12/2005 | TUE | Driving | Vehicles on all day | 4 | 7 | 1 | 4 | 5 |  | 70 |  |  | 1 | [5 empty] | 4
MnROAD Original - Interstate 94 | 04/12/2005 | TUE | Passing | Vehicles on all day | 0 | 1 | 3 | 0 | 3 | 3 | 70 |  |  | 3 | [11 empty] | 3
MnROAD Original - Interstate 94 | 04/13/2005 | WED | Driving | Vehicles on all day | 1 | 1 | 7 | 1 | 8 | 4 | 70 |  |  | 7 |  | 1 | [9 empty] | 4
MnROAD Original - Interstate 94 | 04/13/2005 | WED | Passing | Vehicles on all day | 1 | 2 | 1 | 0 | 1 | 9 | 70 |  |  | 1 | [11 empty] | 9
MnROAD Original - Interstate 94 | 04/14/2005 | THU | Driving | Vehicles on all day | 2 | 4 | 7 | 2 | 9 | 7 | 70 |  | 2 | 5 |  |  | 1 |  |  | 1 | [5 empty] | 7
MnROAD Original - Interstate 94 | 04/14/2005 | THU | Passing | Vehicles on all day | 1 | 2 | 2 | 0 | 2 | 7 | 70 | [13 empty] | 2 | 7
MnROAD Original - Interstate 94 | 04/15/2005 | FRI | Driving | Vehicles on all day | 1 | 2 | 6 | 2 | 8 | 2 | 70 |  |  | 6 |  | 1 |  |  |  | 1 | [5 empty] | 2
MnROAD Original - Interstate 94 | 04/15/2005 | FRI | Passing | Vehicles on all day | 1 | 1 | 2 | 0 | 2 | 5 | 70 |  |  | 1 | [10 empty] | 1 | 5
MnROAD Original - Interstate 94 | 04/16/2005 | SAT | Driving | Vehicles on all day | 1671 | 2494 | 12736 | 1868 | 14604 | 114 | 70 | 127 | 9170 | 3272 | 102 | 370 | 39 | 38 | 43 | 1189 | 19 | 52 | 15 | 1 | 167 | 114
MnROAD Original - Interstate 94 | 04/16/2005 | SAT | Passing | Vehicles on all day | 317 | 465 | 11701 | 441 | 12142 | 85 | 70 | 51 | 8700 | 2824 | 14 | 193 | 7 | 6 | 12 | 201 | 5 | 3 |  |  | 126 | 85
MnROAD Original - Interstate 94 | 04/17/2005 | SUN | Driving | Vehicles on all day | 1244 | 1873 | 11447 | 1421 | 12868 | 90 | 70 | 90 | 8398 | 2804 | 90 | 278 | 38 | 31 | 36 | 898 | 10 | 28 | 11 | 1 | 155 | 90
MnROAD Original - Interstate 94 | 04/17/2005 | SUN | Passing | Vehicles on all day | 196 | 283 | 10200 | 279 | 10479 | 80 | 70 | 48 | 7736 | 2314 | 9 | 130 | 8 | 7 | 15 | 109 |  | 1 |  |  | 102 | 80
MnROAD Original - Interstate 94 | 04/18/2005 | MON | Driving | Traffic Switch End | 810 | 1233 | 2717 | 941 | 3658 | 29 | 70 | 22 | 1906 | 745 | 48 | 152 | 44 | 10 | 30 | 604 | 34 | 15 | 2 | 3 | 44 | 29
MnROAD Original - Interstate 94 | 04/18/2005 | MON | Passing | Traffic Switch End | 218 | 329 | 3542 | 286 | 3828 | 33 | 70 | 15 | 2644 | 845 | 10 | 87 | 9 | 2 | 9 | 156 | 12 |  | 1 | 1 | 38 | 33
MnROAD Original - Interstate 94 | 05/24/2005 | TUE | Driving | Traffic Switch Begin | 689 | 978 | 1080 | 652 | 1732 | 14 | 70 | 12 | 748 | 296 | 31 | 47 | 27 | 6 | 34 | 420 | 31 | 48 | 8 |  | 25 | 14
MnROAD Original - Interstate 94 | 05/24/2005 | TUE | Passing | Traffic Switch Begin | 85 | 128 | 782 | 103 | 885 | 23 | 70 | 2 | 590 | 176 | 4 | 22 | 4 | 1 | 4 | 58 | 9 | 1 |  |  | 15 | 23
MnROAD Original - Interstate 94 | 05/25/2005 | WED | Driving | Vehicles on all day | 2 | 3 | 6 | 3 | 9 | 1 | 70 |  |  | 6 |  |  | 3 | [8 empty] | 1
MnROAD Original - Interstate 94 | 05/25/2005 | WED | Passing | Vehicles on all day | 1 | 1 | 2 | 0 | 2 | 5 | 70 |  |  | 2 | [11 empty] | 5
MnROAD Original - Interstate 94 | 05/26/2005 | THU | Driving | Vehicles on all day | 1 | 2 | 8 | 2 | 10 | 8 | 70 | 2 | 1 | 5 |  | 2 | [9 empty] | 8
MnROAD Original - Interstate 94 | 05/26/2005 | THU | Passing | Vehicles on all day | 1 | 1 | 3 | 1 | 4 | 6 | 70 |  |  | 3 |  | 1 | [9 empty] | 6
MnROAD Original - Interstate 94 | 05/27/2005 | FRI | Driving | Vehicles on all day | 1 | 1 | 8 | 0 | 8 | 5 | 70 |  | 1 | 7 | [11 empty] | 5
MnROAD Original - Interstate 94 | 05/27/2005 | FRI | Passing | Vehicles on all day | 1 | 2 | 0 | 0 | 0 | 10 | 70 | [14 empty] | 10
MnROAD Original - Interstate 94 | 05/28/2005 | SAT | Driving | Vehicles on all day | 0 | 0 | 1 | 0 | 1 |  | 70 |  |  | 1
MnROAD Original - Interstate 94 | 05/28/2005 | SAT | Passing | Vehicles on all day | 334 | 494 | 12914 | 451 | 13365 | 74 | 70 | 17 | 9721 | 3056 | 22 | 165 | 4 | 3 | 22 | 218 | 16 | 1 |  |  | 120 | 74
MnROAD Original - Interstate 94 | 05/29/2005 | SUN | Driving | Vehicles on all day | 1149 | 1726 | 11834 | 1277 | 13111 | 99 | 70 | 42 | 8735 | 2936 | 85 | 239 | 20 | 15 | 30 | 836 | 10 | 32 | 5 | 5 | 121 | 99
MnROAD Original - Interstate 94 | 05/29/2005 | SUN | Passing | Vehicles on all day | 199 | 290 | 10678 | 261 | 10939 | 76 | 70 | 23 | 8130 | 2438 | 11 | 104 | 3 | 5 | 14 | 119 | 3 |  | 2 |  | 87 | 76
MnROAD Original - Interstate 94 | 05/30/2005 | MON | Driving | Vehicles on all day | 0 | 0 | 1 | 0 | 1 |  | 70 |  | 1
MnROAD Original - Interstate 94 | 05/30/2005 | MON | Passing | Vehicles on all day | 0 | 0 | 0 | 0 | 0 | 1 | 70 | [14 empty] | 1
MnROAD Original - Interstate 94 | 05/31/2005 | TUE | Driving | Traffic Switch End | 3721 | 5574 | 10502 | 4160 | 14662 | 107 | 70 | 73 | 7354 | 2882 | 252 | 580 | 181 | 33 | 140 | 2644 | 196 | 107 | 18 | 9 | 193 | 107
MnROAD Original - Interstate 94 | 05/31/2005 | TUE | Passing | Traffic Switch End | 796 | 1192 | 12602 | 1044 | 13646 | 90 | 70 | 34 | 9300 | 3104 | 35 | 309 | 24 | 9 | 33 | 550 | 77 | 2 | 4 | 1 | 164 | 90
MnROAD Original - Interstate 94 | 06/20/2005 | MON | Driving | Traffic Switch Begin | 528 | 793 | 1146 | 573 | 1719 | 9 | 70 | 10 | 809 | 302 | 28 | 66 | 20 | 8 | 35 | 386 | 9 | 17 | 2 | 1 | 24 | 9
MnROAD Original - Interstate 94 | 06/20/2005 | MON | Passing | Traffic Switch Begin | 63 | 96 | 832 | 78 | 910 | 10 | 70 | 3 | 615 | 201 | 4 | 17 | 3 | 1 | 4 | 47 | 1 |  |  |  | 13 | 10
MnROAD Original - Interstate 94 | 06/21/2005 | TUE | Driving | Vehicles on all day | 1 | 2 | 4 | 1 | 5 | 4 | 70 |  | 1 | 3 |  |  | 1 | [8 empty] | 4
MnROAD Original - Interstate 94 | 06/21/2005 | TUE | Passing | Vehicles on all day | 2 | 2 | 1 | 2 | 3 | 3 | 70 |  |  | 1 |  |  | 2 | [8 empty] | 3
MnROAD Original - Interstate 94 | 06/22/2005 | WED | Driving | Vehicles on all day | 4 | 6 | 8 | 4 | 12 | 2 | 70 |  | 2 | 6 |  |  | 1 |  |  | 3 | [5 empty] | 2
MnROAD Original - Interstate 94 | 06/22/2005 | WED | Passing | Vehicles on all day | 4 | 7 | 0 | 3 | 3 | 12 | 70 | [8 empty] | 3 | [5 empty] | 12
MnROAD Original - Interstate 94 | 06/23/2005 | THU | Driving | Traffic Switch End | 633 | 959 | 2281 | 746 | 3027 | 22 | 70 | 15 | 1581 | 645 | 43 | 125 | 33 | 12 | 30 | 464 | 24 | 9 | 3 | 2 | 40 | 22
MnROAD Original - Interstate 94 | 06/23/2005 | THU | Passing | Traffic Switch End | 239 | 358 | 3413 | 325 | 3738 | 24 | 70 | 15 | 2456 | 894 | 15 | 105 | 13 | 4 | 10 | 164 | 13 | 0 | 1 | 1 | 48 | 24
MnROAD Original - Interstate 94 | 07/19/2005 | TUE | Driving | Traffic Switch Begin | 608 | 870 | 1019 | 579 | 1598 | 15 | 70 | 23 | 716 | 259 | 28 | 62 | 17 | 8 | 18 | 386 | 11 | 38 | 10 | 1 | 21 | 15
MnROAD Original - Interstate 94 | 07/19/2005 | TUE | Passing | Traffic Switch Begin | 86 | 125 | 676 | 88 | 764 | 29 | 70 | 2 | 516 | 152 | 3 | 18 | 2 |  | 3 | 56 | 1 | 4 |  | 1 | 5 | 29
MnROAD Original - Interstate 94 | 07/20/2005 | WED | Driving | Vehicles on all day | 3 | 3 | 10 | 6 | 16 | 3 | 70 |  |  | 9 |  | 4 |  |  | 2 | [5 empty] | 1 | 3
MnROAD Original - Interstate 94 | 07/20/2005 | WED | Passing | Vehicles on all day | 3 | 4 | 3 | 2 | 5 | 17 | 70 |  |  | 3 |  | 2 | [9 empty] | 17
MnROAD Original - Interstate 94 | 07/21/2005 | THU | Driving | Vehicles on all day | 3 | 4 | 7 | 4 | 11 | 8 | 70 |  |  | 7 | 2 | 1 |  | 1 | [7 empty] | 8
MnROAD Original - Interstate 94 | 07/21/2005 | THU | Passing | Vehicles on all day | 3 | 3 | 1 | 5 | 6 | 11 | 70 |  |  | 1 |  | 5 | [9 empty] | 11
MnROAD Original - Interstate 94 | 07/22/2005 | FRI | Driving | Vehicles on all day | 2 | 2 | 5 | 2 | 7 | 9 | 70 |  |  | 5 |  | 2 | [9 empty] | 9
MnROAD Original - Interstate 94 | 07/22/2005 | FRI | Passing | Vehicles on all day | 1 | 2 | 2 | 0 | 2 | 9 | 70 |  |  | 2 | [11 empty] | 9
MnROAD Original - Interstate 94 | 07/23/2005 | SAT | Driving | Vehicles on all day | 1567 | 2285 | 16092 | 1779 | 17871 | 104 | 70 | 185 | 11306 | 4217 | 83 | 386 | 60 | 45 | 121 | 1002 | 14 | 53 | 15 |  | 384 | 104
MnROAD Original - Interstate 94 | 07/23/2005 | SAT | Passing | Vehicles on all day | 453 | 653 | 19548 | 615 | 20163 | 130 | 70 | 108 | 14422 | 4741 | 28 | 243 | 21 | 7 | 54 | 252 | 7 | 2 | 1 |  | 277 | 130
MnROAD Original - Interstate 94 | 07/24/2005 | SUN | Driving | Vehicles on all day | 899 | 1351 | 12192 | 1052 | 13244 | 83 | 70 | 123 | 9046 | 2860 | 56 | 235 | 25 | 21 | 36 | 641 | 14 | 18 | 5 | 1 | 163 | 83
MnROAD Original - Interstate 94 | 07/24/2005 | SUN | Passing | Vehicles on all day | 183 | 269 | 10708 | 255 | 10963 | 68 | 70 | 79 | 8043 | 2483 | 11 | 116 | 5 | 5 | 8 | 110 |  |  |  |  | 103 | 68
MnROAD Original - Interstate 94 | 07/25/2005 | MON | Driving | Traffic Switch End | 670 | 1011 | 2518 | 777 | 3295 | 25 | 70 | 15 | 1790 | 671 | 53 | 124 | 37 | 9 | 24 | 483 | 29 | 12 | 2 | 4 | 41 | 25
MnROAD Original - Interstate 94 | 07/25/2005 | MON | Passing | Traffic Switch End | 205 | 310 | 3076 | 280 | 3356 | 18 | 70 | 7 | 2266 | 770 | 16 | 88 | 10 | 1 | 8 | 147 | 9 | 1 | 0 |  | 34 | 18
MnROAD Original - Interstate 94 | 08/15/2005 | MON | Driving | Traffic Switch Begin | 619 | 923 | 1327 | 666 | 1993 | 11 | 70 | 9 | 915 | 372 | 34 | 75 | 30 | 5 | 28 | 438 | 31 | 22 | 4 | 1 | 31 | 11
MnROAD Original - Interstate 94 | 08/15/2005 | MON | Passing | Traffic Switch Begin | 87 | 134 | 984 | 110 | 1094 | 10 | 70 | 4 | 737 | 230 | 8 | 26 | 1 |  | 4 | 67 | 5 |  |  |  | 13 | 10
MnROAD Original - Interstate 94 | 08/16/2005 | TUE | Driving | Vehicles on all day | 3 | 5 | 4 | 3 | 7 | 1 | 70 |  |  | 3 | [5 empty] | 3 |  |  |  |  | 1 | 1
MnROAD Original - Interstate 94 | 08/16/2005 | TUE | Passing | Vehicles on all day | 0 | 1 | 1 | 0 | 1 | 4 | 70 |  |  | 1 | [11 empty] | 4
MnROAD Original - Interstate 94 | 08/17/2005 | WED | Driving | Vehicles on all day | 1 | 1 | 5 | 0 | 5 | 3 | 70 |  |  | 3 | [10 empty] | 2 | 3
MnROAD Original - Interstate 94 | 08/17/2005 | WED | Passing | Vehicles on all day | 3 | 4 | 0 | 2 | 2 | 5 | 70 | [8 empty] | 2 | [5 empty] | 5
MnROAD Original - Interstate 94 | 08/18/2005 | THU | Driving | Traffic Switch End | 772 | 1181 | 3375 | 896 | 4271 | 64 | 70 | 31 | 2429 | 847 | 42 | 151 | 38 | 13 | 32 | 581 | 23 | 10 | 4 | 3 | 68 | 64
MnROAD Original - Interstate 94 | 08/18/2005 | THU | Passing | Traffic Switch End | 279 | 422 | 4892 | 369 | 5261 | 36 | 70 | 14 | 3558 | 1262 | 17 | 112 | 10 | 4 | 14 | 199 | 10 | 0 | 0 | 1 | 58 | 36
MnROAD Original - Interstate 94 | 09/13/2005 | TUE | Driving | Traffic Switch Begin | 3476 | 5195 | 11118 | 3849 | 14967 | 276 | 70 | 91 | 8003 | 2769 | 179 | 544 | 233 | 62 | 103 | 2399 | 198 | 101 | 18 | 12 | 255 | 276
MnROAD Original - Interstate 94 | 09/13/2005 | TUE | Passing | Traffic Switch Begin | 1050 | 1576 | 13804 | 1367 | 15171 | 127 | 70 | 34 | 10021 | 3539 | 64 | 393 | 41 | 13 | 32 | 724 | 89 | 3 | 4 | 4 | 210 | 127
MnROAD Original - Interstate 94 | 09/14/2005 | WED | Driving | Vehicles on all day | 4 | 5 | 7 | 5 | 12 | 17 | 70 |  |  | 6 | 1 | 4 | [8 empty] | 1 | 17
MnROAD Original - Interstate 94 | 09/14/2005 | WED | Passing | Vehicles on all day | 3 | 5 | 6 | 0 | 6 | 23 | 70 |  |  | 3 | [10 empty] | 3 | 23
MnROAD Original - Interstate 94 | 09/15/2005 | THU | Driving | Vehicles on all day | 2 | 3 | 6 | 2 | 8 | 10 | 70 |  | 1 | 2 |  | 2 | [8 empty] | 3 | 10
MnROAD Original - Interstate 94 | 09/15/2005 | THU | Passing | Vehicles on all day | 1 | 1 | 6 | 0 | 6 | 6 | 70 |  |  | 4 | [10 empty] | 2 | 6
MnROAD Original - Interstate 94 | 09/16/2005 | FRI | Driving | Vehicles on all day | 0 | 0 | 4 | 0 | 4 | 2 | 70 |  | 2 | 2 | [11 empty] | 2
MnROAD Original - Interstate 94 | 09/16/2005 | FRI | Passing | Vehicles on all day | 0 | 0 | 1 | 0 | 1 | 2 | 70 |  |  | 1 | [11 empty] | 2
MnROAD Original - Interstate 94 | 09/17/2005 | SAT | Driving | Vehicles on all day | 1799 | 2744 | 13452 | 1899 | 15351 | 136 | 70 | 67 | 9732 | 3618 | 28 | 202 | 98 | 4 | 67 | 1384 | 55 | 46 | 14 | 1 | 35 | 136
MnROAD Original - Interstate 94 | 09/17/2005 | SAT | Passing | Vehicles on all day | 418 | 639 | 13227 | 480 | 13707 | 85 | 70 | 41 | 9802 | 3365 | 6 | 84 | 26 |  | 21 | 314 | 24 | 4 |  | 1 | 19 | 85
MnROAD Original - Interstate 94 | 09/18/2005 | SUN | Driving | Vehicles on all day | 1199 | 1824 | 11900 | 1267 | 13167 | 98 | 70 | 74 | 8734 | 3057 | 27 | 146 | 43 | 6 | 61 | 922 | 21 | 34 | 7 |  | 35 | 98
MnROAD Original - Interstate 94 | 09/18/2005 | SUN | Passing | Vehicles on all day | 198 | 292 | 11415 | 241 | 11656 | 102 | 70 | 40 | 8602 | 2755 | 5 | 72 | 16 |  | 13 | 123 | 9 |  | 3 |  | 18 | 102
MnROAD Original - Interstate 94 | 09/19/2005 | MON | Driving | Vehicles on all day | 1 | 1 | 5 | 1 | 6 | 5 | 70 |  | 1 | 4 |  | 1 | [9 empty] | 5
MnROAD Original - Interstate 94 | 09/19/2005 | MON | Passing | Vehicles on all day | 1 | 1 | 1 | 0 | 1 | 6 | 70 |  |  | 1 | [11 empty] | 6
MnROAD Original - Interstate 94 | 09/20/2005 | TUE | Driving | Vehicles on all day | 0 | 1 | 2 | 0 | 2 | 3 | 70 |  |  | 2 | [11 empty] | 3
MnROAD Original - Interstate 94 | 09/20/2005 | TUE | Passing | Vehicles on all day | 0 | 1 | 0 | 0 | 0 | 4 | 70 | [14 empty] | 4
MnROAD Original - Interstate 94 | 09/21/2005 | WED | Driving | Vehicles on all day | 1 | 2 | 4 | 2 | 6 | 3 | 70 |  |  | 4 | 1 | 1 | [9 empty] | 3
MnROAD Original - Interstate 94 | 09/21/2005 | WED | Passing | Vehicles on all day | 1 | 2 | 1 | 1 | 2 | 9 | 70 |  |  | 1 |  | 1 | [9 empty] | 9
MnROAD Original - Interstate 94 | 09/22/2005 | THU | Driving | Traffic Switch End | 718 | 1113 | 2587 | 804 | 3391 | 36 | 70 | 2 | 1858 | 712 | 8 | 98 | 52 | 3 | 31 | 572 | 25 | 9 | 5 | 0 | 16 | 36
MnROAD Original - Interstate 94 | 09/22/2005 | THU | Passing | Traffic Switch End | 242 | 376 | 3582 | 280 | 3862 | 24 | 70 | 5 | 2559 | 1008 | 3 | 45 | 18 | 1 | 8 | 192 | 11 | 1 | 2 | 0 | 11 | 24
MnROAD Original - Interstate 94 | 11/14/2005 | MON | Driving | Traffic Switch Begin | 601 | 910 | 1413 | 624 | 2037 | 24 | 70 | 1 | 947 | 459 | 7 | 57 | 35 | 3 | 25 | 453 | 21 | 23 | 1 | 1 | 7 | 24
MnROAD Original - Interstate 94 | 11/14/2005 | MON | Passing | Traffic Switch Begin | 101 | 159 | 1100 | 117 | 1217 | 9 | 70 |  | 823 | 272 |  | 17 | 10 | 1 | 2 | 82 | 5 |  |  | 1 | 5 | 9
MnROAD Original - Interstate 94 | 11/15/2005 | TUE | Driving | Vehicles on all day | 0 | 0 | 8 | 0 | 8 | 1 | 70 |  |  | 8 | [11 empty] | 1
MnROAD Original - Interstate 94 | 11/15/2005 | TUE | Passing | Vehicles on all day | 1 | 1 | 0 | 0 | 0 | 7 | 70 | [14 empty] | 7
MnROAD Original - Interstate 94 | 11/16/2005 | WED | Driving | Vehicles on all day | 1 | 1 | 8 | 1 | 9 | 2 | 70 |  | 1 | 7 |  |  | 1 | [8 empty] | 2
MnROAD Original - Interstate 94 | 11/16/2005 | WED | Passing | Vehicles on all day | 1 | 1 | 3 | 0 | 3 | 6 | 70 |  | 2 | [11 empty] | 1 | 6
MnROAD Original - Interstate 94 | 11/17/2005 | THU | Driving | Vehicles on all day | 1 | 1 | 1 | 1 | 2 | 1 | 70 |  |  | 1 |  |  | 1 | [8 empty] | 1
MnROAD Original - Interstate 94 | 11/17/2005 | THU | Passing | Vehicles on all day | 0 | 0 | 1 | 0 | 1 |  | 70 |  |  | 1
MnROAD Original - Interstate 94 | 11/18/2005 | FRI | Driving | Vehicles on all day | 0 | 0 | 6 | 1 | 7 | 1 | 70 |  | 1 | 5 |  | 1 | [9 empty] | 1
MnROAD Original - Interstate 94 | 11/18/2005 | FRI | Passing | Vehicles on all day | 0 | 1 | 0 | 0 | 0 | 4 | 70 | [14 empty] | 4
MnROAD Original - Interstate 94 | 11/19/2005 | SAT | Driving | Vehicles on all day | 1 | 1 | 4 | 0 | 4 | 8 | 70 |  |  | 4 | [11 empty] | 8
MnROAD Original - Interstate 94 | 11/19/2005 | SAT | Passing | Vehicles on all day | 0 | 1 | 2 | 0 | 2 | 4 | 70 |  |  | 2 | [11 empty] | 4
MnROAD Original - Interstate 94 | 11/20/2005 | SUN | Driving | Vehicles on all day | 1146 | 1760 | 11453 | 1141 | 12594 | 108 | 70 | 1 | 8411 | 3011 | 22 | 87 | 32 | 2 | 28 | 915 | 12 | 32 | 8 | 3 | 30 | 108
MnROAD Original - Interstate 94 | 11/20/2005 | SUN | Passing | Vehicles on all day | 164 | 253 | 10527 | 180 | 10707 | 63 | 70 | 2 | 8129 | 2388 | 6 | 34 | 7 | 1 | 3 | 126 | 2 | 1 |  |  | 8 | 63
MnROAD Original - Interstate 94 | 11/21/2005 | MON | Driving | Vehicles on all day | 2 | 3 | 8 | 0 | 8 | 17 | 70 |  | 2 | 6 | [11 empty] | 17
MnROAD Original - Interstate 94 | 11/21/2005 | MON | Passing | Vehicles on all day | 3 | 5 | 2 | 0 | 2 | 25 | 70 |  |  | 1 | [10 empty] | 1 | 25
MnROAD Original - Interstate 94 | 11/22/2005 | TUE | Driving | Traffic Switch End | 856 | 1322 | 2927 | 950 | 3877 | 49 | 70 | 1 | 1897 | 1010 | 12 | 106 | 48 | 20 | 36 | 672 | 37 | 13 | 6 |  | 19 | 49
MnROAD Original - Interstate 94 | 11/22/2005 | TUE | Passing | Traffic Switch End | 256 | 398 | 4018 | 292 | 4310 | 25 | 70 | 0 | 2899 | 1113 | 2 | 42 | 14 | 4 | 8 | 205 | 13 | 1 | 3 |  | 5 | 25
MnROAD Original - Interstate 94 | 12/13/2005 | TUE | Driving | Traffic Switch Begin | 692 | 992 | 1280 | 651 | 1931 | 17 | 70 | 1 | 835 | 434 | 3 | 72 | 37 | 1 | 17 | 447 | 17 | 46 | 11 |  | 10 | 17
MnROAD Original - Interstate 94 | 12/13/2005 | TUE | Passing | Traffic Switch Begin | 90 | 134 | 985 | 90 | 1075 | 9 | 70 |  | 715 | 268 | 1 | 9 | 4 | 1 | 1 | 64 | 6 | 3 | 2 |  | 3 | 9
MnROAD Original - Interstate 94 | 12/14/2005 | WED | Driving | Vehicles on all day | 1 | 1 | 3 | 1 | 4 | 5 | 70 |  | 2 | 1 |  | 1 | [9 empty] | 5
MnROAD Original - Interstate 94 | 12/14/2005 | WED | Passing | Vehicles on all day | 769 | 1179 | 11746 | 879 | 12625 | 88 | 70 | 3 | 8391 | 3326 | 6 | 135 | 49 | 3 | 32 | 586 | 55 | 4 | 9 |  | 26 | 88
MnROAD Original - Interstate 94 | 12/15/2005 | THU | Driving | Vehicles on all day | 0 | 0 | 1 | 0 | 1 | 1 | 70 |  |  | 1 | [11 empty] | 1
MnROAD Original - Interstate 94 | 12/15/2005 | THU | Passing | Vehicles on all day | 891 | 1388 | 12324 | 1001 | 13325 | 67 | 70 | 4 | 8787 | 3509 | 7 | 126 | 50 | 12 | 28 | 718 | 48 | 4 | 6 | 2 | 24 | 67
MnROAD Original - Interstate 94 | 12/16/2005 | FRI | Driving | Vehicles on all day | 1 | 1 | 1 | 1 | 2 | 1 | 70 | [5 empty] | 1 | [7 empty] | 1 | 1
MnROAD Original - Interstate 94 | 12/16/2005 | FRI | Passing | Vehicles on all day | 0 | 1 | 2 | 0 | 2 | 2 | 70 |  |  | 1 | [10 empty] | 1 | 2
MnROAD Original - Interstate 94 | 12/17/2005 | SAT | Driving | Vehicles on all day | 1585 | 2407 | 12314 | 1605 | 13919 | 99 | 70 |  | 8593 | 3693 | 15 | 173 | 48 | 6 | 39 | 1231 | 24 | 46 | 22 | 1 | 28 | 99
MnROAD Original - Interstate 94 | 12/17/2005 | SAT | Passing | Vehicles on all day | 314 | 486 | 11397 | 346 | 11743 | 63 | 70 |  | 8262 | 3127 | 8 | 55 | 12 | 1 | 11 | 252 | 3 | 2 | 2 |  | 8 | 63
MnROAD Original - Interstate 94 | 12/18/2005 | SUN | Driving | Vehicles on all day | 1147 | 1764 | 11418 | 1163 | 12581 | 102 | 70 |  | 7834 | 3548 | 21 | 100 | 28 | 3 | 37 | 921 | 14 | 25 | 14 |  | 36 | 102
MnROAD Original - Interstate 94 | 12/18/2005 | SUN | Passing | Vehicles on all day | 162 | 248 | 10023 | 192 | 10215 | 63 | 70 | 1 | 7368 | 2631 | 4 | 50 | 7 | 3 | 6 | 119 | 3 |  |  |  | 23 | 63
MnROAD Original - Interstate 94 | 12/19/2005 | MON | Driving | Vehicles on all day | 1 | 1 | 6 | 2 | 8 | 4 | 70 |  |  | 5 |  | 2 | [8 empty] | 1 | 4
MnROAD Original - Interstate 94 | 12/19/2005 | MON | Passing | Vehicles on all day | 1 | 1 | 0 | 1 | 1 | 4 | 70 |  |  |  |  | 1 | [9 empty] | 4
MnROAD Original - Interstate 94 | 12/20/2005 | TUE | Driving | Vehicles on all day | 1 | 2 | 11 | 1 | 12 | 4 | 70 |  | 2 | 7 |  |  | 1 | [7 empty] | 2 | 4
MnROAD Original - Interstate 94 | 12/20/2005 | TUE | Passing | Vehicles on all day | 1 | 2 | 1 | 1 | 2 | 6 | 70 |  | 1 |  |  |  | 1 | [8 empty] | 6
MnROAD Original - Interstate 94 | 12/21/2005 | WED | Driving | Vehicles on all day | 2 | 3 | 0 | 4 | 4 | 3 | 70 |  |  |  |  | 1 | 3 | [8 empty] | 3
MnROAD Original - Interstate 94 | 12/21/2005 | WED | Passing | Vehicles on all day | 0 | 1 | 0 | 0 | 0 | 3 | 70 | [14 empty] | 3
MnROAD Original - Interstate 94 | 12/22/2005 | THU | Driving | Traffic Switch End | 871 | 1334 | 4226 | 941 | 5167 | 73 | 70 |  | 2917 | 1286 | 8 | 106 | 47 | 7 | 31 | 673 | 46 | 20 | 4 |  | 24 | 73
MnROAD Original - Interstate 94 | 12/22/2005 | THU | Passing | Traffic Switch End | 319 | 492 | 6387 | 358 | 6745 | 40 | 70 | 0 | 4579 | 1804 | 1 | 54 | 13 | 3 | 13 | 253 | 15 | 1 | 4 | 0 | 4 | 40
MnROAD Original - Interstate 94 | 02/14/2006 | TUE | Driving | Traffic Switch Begin | 672 | 986 | 1482 | 664 | 2146 | 21 | 70 |  | 952 | 511 | 4 | 68 | 36 | 2 | 24 | 464 | 23 | 33 | 9 | 1 | 18 | 21
MnROAD Original - Interstate 94 | 02/14/2006 | TUE | Passing | Traffic Switch Begin | 169 | 259 | 1121 | 168 | 1289 | 93 | 70 |  | 642 | 433 | 2 | 21 | 10 | 1 | 4 | 120 | 6 | 3 | 1 |  | 46 | 93
MnROAD Original - Interstate 94 | 02/15/2006 | WED | Driving | Vehicles on all day | 3 | 5 | 3 | 4 | 7 |  | 70 |  |  | 3 |  | 1 |  |  |  | 3
MnROAD Original - Interstate 94 | 02/15/2006 | WED | Passing | Vehicles on all day | 1 | 2 | 1 | 1 | 2 | 2 | 70 |  |  | 1 | [5 empty] | 1 | [5 empty] | 2
MnROAD Original - Interstate 94 | 02/16/2006 | THU | Driving | Vehicles on all day | 0 | 0 | 1 | 0 | 1 |  | 70 |  |  | 1
MnROAD Original - Interstate 94 | 02/16/2006 | THU | Passing | Vehicles on all day | 996 | 1545 | 9568 | 1005 | 10573 | 585 | 70 | 44 | 5743 | 3556 | 6 | 130 | 37 | 4 | 25 | 744 | 44 | 9 | 6 |  | 225 | 585
MnROAD Original - Interstate 94 | 02/17/2006 | FRI | Driving | Vehicles on all day | 0 | 0 | 2 | 0 | 2 |  | 70 |  |  | 2
MnROAD Original - Interstate 94 | 02/17/2006 | FRI | Passing | Vehicles on all day | 1 | 2 | 0 | 1 | 1 |  | 70 | [8 empty] | 1
MnROAD Original - Interstate 94 | 02/18/2006 | SAT | Driving | Vehicles on all day | 1382 | 2095 | 12381 | 1366 | 13747 | 120 | 70 |  | 8684 | 3646 | 17 | 113 | 55 | 1 | 41 | 1057 | 20 | 53 | 9 |  | 51 | 120
MnROAD Original - Interstate 94 | 02/18/2006 | SAT | Passing | Vehicles on all day | 680 | 1013 | 8318 | 234 | 8552 | 2404 | 70 | 11 | 4430 | 2525 | 6 | 30 | 9 | 2 | 8 | 152 | 17 | 1 | 2 | 7 | 1352 | 2404
MnROAD Original - Interstate 94 | 02/19/2006 | SUN | Driving | Vehicles on all day | 1066 | 1627 | 10936 | 1047 | 11983 | 125 | 70 |  | 7692 | 3172 | 21 | 72 | 28 | 1 | 45 | 831 | 7 | 31 | 11 |  | 72 | 125
MnROAD Original - Interstate 94 | 02/19/2006 | SUN | Passing | Vehicles on all day | 202 | 306 | 9088 | 163 | 9251 | 218 | 70 | 4 | 5626 | 3165 | 3 | 33 | 4 | 2 | 9 | 108 | 2 |  | 1 | 1 | 293 | 218
MnROAD Original - Interstate 94 | 02/20/2006 | MON | Driving | Vehicles on all day | 2800 | 4292 | 10090 | 2973 | 13063 | 169 | 70 |  | 6611 | 3381 | 12 | 332 | 147 | 16 | 111 | 2196 | 69 | 67 | 23 |  | 98 | 169
MnROAD Original - Interstate 94 | 02/20/2006 | MON | Passing | Vehicles on all day | 592 | 917 | 10762 | 626 | 11388 | 147 | 70 | 6 | 6288 | 4096 | 9 | 110 | 25 |  | 18 | 435 | 24 | 3 | 2 |  | 372 | 147
MnROAD Original - Interstate 94 | 02/21/2006 | TUE | Driving | Vehicles on all day | 3 | 5 | 2 | 3 | 5 |  | 70 |  |  | 2 | [5 empty] | 3
MnROAD Original - Interstate 94 | 02/21/2006 | TUE | Passing | Vehicles on all day | 4 | 6 | 1 | 3 | 4 | 6 | 70 |  |  | 1 | [5 empty] | 3 | [5 empty] | 6
MnROAD Original - Interstate 94 | 02/22/2006 | WED | Driving | Vehicles on all day | 0 | 0 | 2 | 0 | 2 |  | 70 |  | 1 | 1
MnROAD Original - Interstate 94 | 02/22/2006 | WED | Passing | Vehicles on all day | 0 | 0 | 0 | 0 | 0 | 1 | 70 | [14 empty] | 1
MnROAD Original - Interstate 94 | 02/23/2006 | THU | Driving | Vehicles on all day | 2801 | 4227 | 9700 | 2910 | 12610 | 127 | 70 | 1 | 6580 | 3103 | 20 | 321 | 131 | 15 | 114 | 2115 | 72 | 102 | 19 | 1 | 16 | 127
MnROAD Original - Interstate 94 | 02/23/2006 | THU | Passing | Vehicles on all day | 0 | 0 | 1 | 0 | 1 | 1 | 70 |  |  | 1 | [11 empty] | 1
MnROAD Original - Interstate 94 | 02/24/2006 | FRI | Driving | Vehicles on all day | 6 | 10 | 8 | 6 | 14 | 1 | 70 |  | 4 | 4 | [5 empty] | 6 | [5 empty] | 1
MnROAD Original - Interstate 94 | 02/24/2006 | FRI | Passing | Vehicles on all day | 5 | 8 | 0 | 5 | 5 | 6 | 70 |  |  |  |  | 1 |  |  |  | 4 | [5 empty] | 6
MnROAD Original - Interstate 94 | 02/25/2006 | SAT | Driving | Vehicles on all day | 1382 | 2095 | 12381 | 1366 | 13747 | 120 | 70 |  | 8684 | 3646 | 17 | 113 | 55 | 1 | 41 | 1057 | 20 | 53 | 9 |  | 51 | 120
MnROAD Original - Interstate 94 | 02/25/2006 | SAT | Passing | Vehicles on all day | 680 | 1013 | 8318 | 234 | 8552 | 2404 | 70 | 11 | 4430 | 2525 | 6 | 30 | 9 | 2 | 8 | 152 | 17 | 1 | 2 | 7 | 1352 | 2404
MnROAD Original - Interstate 94 | 02/26/2006 | SUN | Driving | Vehicles on all day | 1066 | 1627 | 10936 | 1047 | 11983 | 125 | 70 |  | 7692 | 3172 | 21 | 72 | 28 | 1 | 45 | 831 | 7 | 31 | 11 |  | 72 | 125
MnROAD Original - Interstate 94 | 02/26/2006 | SUN | Passing | Vehicles on all day | 202 | 306 | 9088 | 163 | 9251 | 218 | 70 | 4 | 5626 | 3165 | 3 | 33 | 4 | 2 | 9 | 108 | 2 |  | 1 | 1 | 293 | 218
MnROAD Original - Interstate 94 | 02/27/2006 | MON | Driving | Traffic Switch End | 660 | 1014 | 2673 | 726 | 3399 | 35 | 70 |  | 1787 | 874 | 6 | 89 | 41 | 3 | 32 | 519 | 19 | 14 | 3 | 0 | 12 | 35
MnROAD Original - Interstate 94 | 02/27/2006 | MON | Passing | Traffic Switch End | 173 | 262 | 2953 | 174 | 3127 | 199 | 70 | 0 | 1786 | 1090 | 1 | 41 | 11 | 2 | 6 | 105 | 7 |  | 1 | 1 | 76 | 199
MnROAD Original - Interstate 94 | 03/21/2006 | TUE | Driving | Traffic Switch Begin | 683 | 995 | 1352 | 670 | 2022 | 11 | 70 | 1 | 930 | 416 | 5 | 73 | 37 | 1 | 25 | 464 | 17 | 42 | 5 |  | 6 | 11
MnROAD Original - Interstate 94 | 03/21/2006 | TUE | Passing | Traffic Switch Begin | 99 | 145 | 899 | 89 | 988 | 129 | 70 | 3 | 540 | 318 | 1 | 18 | 4 | 2 | 3 | 53 | 4 | 2 | 1 | 1 | 39 | 129
MnROAD Original - Interstate 94 | 03/22/2006 | WED | Driving | Vehicles on all day | 0 | 0 | 0 | 0 | 0 | 1 | 70 | [14 empty] | 1
MnROAD Original - Interstate 94 | 03/22/2006 | WED | Passing | Vehicles on all day | 0 | 0 | 2 | 0 | 2 | 1 | 70 |  |  | 2 | [11 empty] | 1
MnROAD Original - Interstate 94 | 03/23/2006 | THU | Driving | Vehicles on all day | 0 | 0 | 5 | 1 | 6 |  | 70 |  |  | 5 |  | 1
MnROAD Original - Interstate 94 | 03/23/2006 | THU | Passing | Vehicles on all day | 0 | 0 | 0 | 0 | 0 | 2 | 70 | [14 empty] | 2
MnROAD Original - Interstate 94 | 03/24/2006 | FRI | Driving | Traffic Switch End | 676 | 1040 | 3481 | 744 | 4225 | 56 | 70 |  | 2390 | 1079 | 4 | 103 | 32 | 3 | 28 | 536 | 20 | 12 | 5 | 0 | 12 | 56
MnROAD Original - Interstate 94 | 03/24/2006 | FRI | Passing | Traffic Switch End | 206 | 311 | 4843 | 234 | 5077 | 59 | 70 | 2 | 3055 | 1683 | 2 | 60 | 9 | 2 | 7 | 141 | 10 | 0 | 1 | 2 | 103 | 59
MnROAD Original - Interstate 94 | 04/17/2006 | MON | Driving | Traffic Switch Begin | 608 | 921 | 1481 | 665 | 2146 | 29 | 70 |  | 975 | 498 | 5 | 83 | 47 | 3 | 31 | 452 | 23 | 19 | 2 | 1 | 8 | 29
MnROAD Original - Interstate 94 | 04/17/2006 | MON | Passing | Traffic Switch Begin | 103 | 159 | 1320 | 124 | 1444 | 21 | 70 |  | 886 | 420 |  | 22 | 9 | 3 | 9 | 77 | 4 |  |  |  | 14 | 21
MnROAD Original - Interstate 94 | 04/18/2006 | TUE | Driving | Vehicles on all day | 1 | 1 | 10 | 0 | 10 | 4 | 70 |  |  | 9 | [10 empty] | 1 | 4
MnROAD Original - Interstate 94 | 04/18/2006 | TUE | Passing | Vehicles on all day | 3 | 4 | 6 | 1 | 7 | 16 | 70 |  |  | 6 |  |  | 1 | [8 empty] | 16
MnROAD Original - Interstate 94 | 04/19/2006 | WED | Driving | Vehicles on all day | 2 | 2 | 6 | 2 | 8 | 4 | 70 |  | 1 | 5 |  |  |  |  | 2 | [6 empty] | 4
MnROAD Original - Interstate 94 | 04/19/2006 | WED | Passing | Vehicles on all day | 2 | 3 | 0 | 2 | 2 | 8 | 70 | [7 empty] | 2 | [6 empty] | 8
MnROAD Original - Interstate 94 | 04/20/2006 | THU | Driving | Traffic Switch End | 621 | 955 | 2166 | 695 | 2861 | 28 | 70 |  | 1461 | 698 | 6 | 85 | 37 | 4 | 31 | 487 | 30 | 9 | 4 | 1 | 7 | 28
MnROAD Original - Interstate 94 | 04/20/2006 | THU | Passing | Traffic Switch End | 206 | 316 | 2833 | 236 | 3069 | 25 | 70 | 0 | 1853 | 948 | 2 | 37 | 14 | 2 | 8 | 153 | 18 | 2 | 1 |  | 31 | 25
MnROAD Original - Interstate 94 | 05/15/2006 | MON | Driving | Traffic Switch Begin | 3164 | 4835 | 10513 | 3399 | 13912 | 115 | 70 | 5 | 7249 | 3224 | 16 | 381 | 148 | 18 | 132 | 2467 | 136 | 78 | 22 | 1 | 35 | 115
MnROAD Original - Interstate 94 | 05/15/2006 | MON | Passing | Traffic Switch Begin | 795 | 1226 | 12025 | 903 | 12928 | 84 | 70 | 118 | 8432 | 3374 | 5 | 126 | 53 | 4 | 31 | 607 | 68 | 4 | 3 | 2 | 101 | 84
MnROAD Original - Interstate 94 | 05/16/2006 | TUE | Driving | Vehicles on all day | 2 | 4 | 5 | 3 | 8 |  | 70 |  |  | 5 |  | 1 |  |  |  | 2
MnROAD Original - Interstate 94 | 05/16/2006 | TUE | Passing | Vehicles on all day | 2 | 3 | 0 | 2 | 2 | 1 | 70 | [8 empty] | 2 | [5 empty] | 1
MnROAD Original - Interstate 94 | 05/17/2006 | WED | Driving | Vehicles on all day | 1 | 1 | 9 | 1 | 10 | 4 | 70 |  | 3 | 6 |  |  |  |  | 1 | [6 empty] | 4
MnROAD Original - Interstate 94 | 05/17/2006 | WED | Passing | Vehicles on all day | 2 | 3 | 1 | 0 | 1 | 17 | 70 |  |  | 1 | [11 empty] | 17
MnROAD Original - Interstate 94 | 05/18/2006 | THU | Driving | Vehicles on all day | 0 | 0 | 10 | 0 | 10 | 2 | 70 |  | 3 | 7 | [11 empty] | 2
MnROAD Original - Interstate 94 | 05/18/2006 | THU | Passing | Vehicles on all day | 1 | 2 | 1 | 1 | 2 | 8 | 70 |  |  | 1 |  | 1 | [9 empty] | 8
MnROAD Original - Interstate 94 | 05/19/2006 | FRI | Driving | Vehicles on all day | 3308 | 4955 | 13702 | 3590 | 17292 | 175 | 70 | 3 | 9064 | 4614 | 34 | 457 | 207 | 47 | 171 | 2381 | 161 | 103 | 26 | 3 | 21 | 175
MnROAD Original - Interstate 94 | 05/19/2006 | FRI | Passing | Vehicles on all day | 1093 | 1664 | 19092 | 1256 | 20348 | 149 | 70 | 162 | 13076 | 5729 | 8 | 211 | 69 | 13 | 42 | 799 | 96 | 6 | 10 | 2 | 125 | 149
MnROAD Original - Interstate 94 | 05/20/2006 | SAT | Driving | Vehicles on all day | 0 | 0 | 1 | 0 | 1 |  | 70 |  | 1
MnROAD Original - Interstate 94 | 05/20/2006 | SAT | Passing | Vehicles on all day | 346 | 527 | 13538 | 389 | 13927 | 99 | 70 | 101 | 9740 | 3635 | 9 | 76 | 25 |  | 18 | 249 | 7 | 3 | 2 |  | 62 | 99
MnROAD Original - Interstate 94 | 05/21/2006 | SUN | Driving | Vehicles on all day | 1187 | 1804 | 12027 | 1240 | 13267 | 143 | 70 | 20 | 8558 | 3442 | 27 | 123 | 38 | 3 | 77 | 912 | 20 | 23 | 15 | 2 | 7 | 143
MnROAD Original - Interstate 94 | 05/21/2006 | SUN | Passing | Vehicles on all day | 214 | 326 | 11023 | 245 | 11268 | 80 | 70 | 81 | 8062 | 2849 | 4 | 59 | 11 | 1 | 10 | 156 | 2 | 1 | 1 |  | 31 | 80
MnROAD Original - Interstate 94 | 05/22/2006 | MON | Driving | Traffic Switch End | 715 | 1089 | 2561 | 810 | 3371 | 38 | 70 | 3 | 1760 | 793 | 7 | 107 | 48 | 6 | 36 | 537 | 52 | 12 | 6 |  | 5 | 38
MnROAD Original - Interstate 94 | 05/22/2006 | MON | Passing | Traffic Switch End | 212 | 324 | 3377 | 244 | 3621 | 27 | 70 | 26 | 2377 | 953 | 2 | 40 | 11 | 1 | 8 | 160 | 20 | 0 | 2 | 1 | 22 | 27
MnROAD Original - Interstate 94 | 06/19/2006 | MON | Driving | Traffic Switch Begin | 715 | 1089 | 2561 | 810 | 3371 | 38 | 70 | 3 | 1760 | 793 | 7 | 107 | 48 | 6 | 36 | 537 | 52 | 12 | 6 |  | 5 | 38
MnROAD Original - Interstate 94 | 06/19/2006 | MON | Passing | Traffic Switch Begin | 212 | 324 | 3377 | 244 | 3621 | 27 | 70 | 26 | 2377 | 953 | 2 | 40 | 11 | 1 | 8 | 160 | 20 | 0 | 2 | 1 | 22 | 27
MnROAD Original - Interstate 94 | 06/20/2006 | TUE | Driving | Vehicles on all day | 2 | 4 | 5 | 3 | 8 |  | 70 |  |  | 5 |  | 1 |  |  |  | 2
MnROAD Original - Interstate 94 | 06/20/2006 | TUE | Passing | Vehicles on all day | 2 | 3 | 0 | 2 | 2 | 1 | 70 | [8 empty] | 2 | [5 empty] | 1
MnROAD Original - Interstate 94 | 06/21/2006 | WED | Driving | Vehicles on all day | 1 | 1 | 9 | 1 | 10 | 4 | 70 |  | 3 | 6 |  |  |  |  | 1 | [6 empty] | 4
MnROAD Original - Interstate 94 | 06/21/2006 | WED | Passing | Vehicles on all day | 2 | 3 | 1 | 0 | 1 | 17 | 70 |  |  | 1 | [11 empty] | 17
MnROAD Original - Interstate 94 | 06/22/2006 | THU | Driving | Vehicles on all day | 0 | 0 | 10 | 0 | 10 | 2 | 70 |  | 3 | 7 | [11 empty] | 2
MnROAD Original - Interstate 94 | 06/22/2006 | THU | Passing | Vehicles on all day | 1 | 2 | 1 | 1 | 2 | 8 | 70 |  |  | 1 |  | 1 | [9 empty] | 8
MnROAD Original - Interstate 94 | 06/23/2006 | FRI | Driving | Vehicles on all day | 3308 | 4955 | 13702 | 3590 | 17292 | 175 | 70 | 3 | 9064 | 4614 | 34 | 457 | 207 | 47 | 171 | 2381 | 161 | 103 | 26 | 3 | 21 | 175
MnROAD Original - Interstate 94 | 06/23/2006 | FRI | Passing | Vehicles on all day | 1093 | 1664 | 19092 | 1256 | 20348 | 149 | 70 | 162 | 13076 | 5729 | 8 | 211 | 69 | 13 | 42 | 799 | 96 | 6 | 10 | 2 | 125 | 149
MnROAD Original - Interstate 94 | 06/24/2006 | SAT | Driving | Vehicles on all day | 0 | 0 | 1 | 0 | 1 |  | 70 |  | 1
MnROAD Original - Interstate 94 | 06/24/2006 | SAT | Passing | Vehicles on all day | 346 | 527 | 13538 | 389 | 13927 | 99 | 70 | 101 | 9740 | 3635 | 9 | 76 | 25 |  | 18 | 249 | 7 | 3 | 2 |  | 62 | 99
MnROAD Original - Interstate 94 | 06/25/2006 | SUN | Driving | Vehicles on all day | 1187 | 1804 | 12027 | 1240 | 13267 | 143 | 70 | 20 | 8558 | 3442 | 27 | 123 | 38 | 3 | 77 | 912 | 20 | 23 | 15 | 2 | 7 | 143
MnROAD Original - Interstate 94 | 06/25/2006 | SUN | Passing | Vehicles on all day | 214 | 326 | 11023 | 245 | 11268 | 80 | 70 | 81 | 8062 | 2849 | 4 | 59 | 11 | 1 | 10 | 156 | 2 | 1 | 1 |  | 31 | 80
MnROAD Original - Interstate 94 | 06/26/2006 | MON | Driving | Vehicles on all day | 715 | 1089 | 2561 | 810 | 3371 | 38 | 70 | 3 | 1760 | 793 | 7 | 107 | 48 | 6 | 36 | 537 | 52 | 12 | 6 |  | 5 | 38
MnROAD Original - Interstate 94 | 06/26/2006 | MON | Passing | Vehicles on all day | 212 | 324 | 3377 | 244 | 3621 | 27 | 70 | 26 | 2377 | 953 | 2 | 40 | 11 | 1 | 8 | 160 | 20 | 0 | 2 | 1 | 22 | 27
MnROAD Original - Interstate 94 | 06/27/2006 | TUE | Driving | Vehicles on all day | 2 | 4 | 5 | 3 | 8 |  | 70 |  |  | 5 |  | 1 |  |  |  | 2
MnROAD Original - Interstate 94 | 06/27/2006 | TUE | Passing | Vehicles on all day | 2 | 3 | 0 | 2 | 2 | 1 | 70 | [8 empty] | 2 | [5 empty] | 1
MnROAD Original - Interstate 94 | 06/28/2006 | WED | Driving | Vehicles on all day | 1 | 1 | 9 | 1 | 10 | 4 | 70 |  | 3 | 6 |  |  |  |  | 1 | [6 empty] | 4
MnROAD Original - Interstate 94 | 06/28/2006 | WED | Passing | Vehicles on all day | 2 | 3 | 1 | 0 | 1 | 17 | 70 |  |  | 1 | [11 empty] | 17
MnROAD Original - Interstate 94 | 06/29/2006 | THU | Driving | Vehicles on all day | 0 | 0 | 10 | 0 | 10 | 2 | 70 |  | 3 | 7 | [11 empty] | 2
MnROAD Original - Interstate 94 | 06/29/2006 | THU | Passing | Vehicles on all day | 1 | 2 | 1 | 1 | 2 | 8 | 70 |  |  | 1 |  | 1 | [9 empty] | 8
MnROAD Original - Interstate 94 | 06/30/2006 | FRI | Driving | Vehicles on all day | 3308 | 4955 | 13702 | 3590 | 17292 | 175 | 70 | 3 | 9064 | 4614 | 34 | 457 | 207 | 47 | 171 | 2381 | 161 | 103 | 26 | 3 | 21 | 175
MnROAD Original - Interstate 94 | 06/30/2006 | FRI | Passing | Vehicles on all day | 1093 | 1664 | 19092 | 1256 | 20348 | 149 | 70 | 162 | 13076 | 5729 | 8 | 211 | 69 | 13 | 42 | 799 | 96 | 6 | 10 | 2 | 125 | 149
MnROAD Original - Interstate 94 | 07/01/2006 | SAT | Driving | Vehicles on all day | 0 | 0 | 1 | 0 | 1 |  | 70 |  | 1
MnROAD Original - Interstate 94 | 07/01/2006 | SAT | Passing | Vehicles on all day | 346 | 527 | 13538 | 389 | 13927 | 99 | 70 | 101 | 9740 | 3635 | 9 | 76 | 25 |  | 18 | 249 | 7 | 3 | 2 |  | 62 | 99
MnROAD Original - Interstate 94 | 07/02/2006 | SUN | Driving | Vehicles on all day | 1187 | 1804 | 12027 | 1240 | 13267 | 143 | 70 | 20 | 8558 | 3442 | 27 | 123 | 38 | 3 | 77 | 912 | 20 | 23 | 15 | 2 | 7 | 143
MnROAD Original - Interstate 94 | 07/02/2006 | SUN | Passing | Vehicles on all day | 214 | 326 | 11023 | 245 | 11268 | 80 | 70 | 81 | 8062 | 2849 | 4 | 59 | 11 | 1 | 10 | 156 | 2 | 1 | 1 |  | 31 | 80
MnROAD Original - Interstate 94 | 07/03/2006 | MON | Driving | Vehicles on all day | 715 | 1089 | 2561 | 810 | 3371 | 38 | 70 | 3 | 1760 | 793 | 7 | 107 | 48 | 6 | 36 | 537 | 52 | 12 | 6 |  | 5 | 38
MnROAD Original - Interstate 94 | 07/03/2006 | MON | Passing | Vehicles on all day | 212 | 324 | 3377 | 244 | 3621 | 27 | 70 | 26 | 2377 | 953 | 2 | 40 | 11 | 1 | 8 | 160 | 20 | 0 | 2 | 1 | 22 | 27
MnROAD Original - Interstate 94 | 07/04/2006 | TUE | Driving | Vehicles on all day | 2 | 4 | 5 | 3 | 8 |  | 70 |  |  | 5 |  | 1 |  |  |  | 2
MnROAD Original - Interstate 94 | 07/04/2006 | TUE | Passing | Vehicles on all day | 2 | 3 | 0 | 2 | 2 | 1 | 70 | [8 empty] | 2 | [5 empty] | 1
MnROAD Original - Interstate 94 | 07/05/2006 | WED | Driving | Vehicles on all day | 1 | 1 | 9 | 1 | 10 | 4 | 70 |  | 3 | 6 |  |  |  |  | 1 | [6 empty] | 4
MnROAD Original - Interstate 94 | 07/05/2006 | WED | Passing | Vehicles on all day | 2 | 3 | 1 | 0 | 1 | 17 | 70 |  |  | 1 | [11 empty] | 17
MnROAD Original - Interstate 94 | 07/06/2006 | THU | Driving | Vehicles on all day | 0 | 0 | 10 | 0 | 10 | 2 | 70 |  | 3 | 7 | [11 empty] | 2
MnROAD Original - Interstate 94 | 07/06/2006 | THU | Passing | Vehicles on all day | 1 | 2 | 1 | 1 | 2 | 8 | 70 |  |  | 1 |  | 1 | [9 empty] | 8
MnROAD Original - Interstate 94 | 07/07/2006 | FRI | Driving | Vehicles on all day | 3308 | 4955 | 13702 | 3590 | 17292 | 175 | 70 | 3 | 9064 | 4614 | 34 | 457 | 207 | 47 | 171 | 2381 | 161 | 103 | 26 | 3 | 21 | 175
MnROAD Original - Interstate 94 | 07/07/2006 | FRI | Passing | Vehicles on all day | 1093 | 1664 | 19092 | 1256 | 20348 | 149 | 70 | 162 | 13076 | 5729 | 8 | 211 | 69 | 13 | 42 | 799 | 96 | 6 | 10 | 2 | 125 | 149
MnROAD Original - Interstate 94 | 07/08/2006 | SAT | Driving | Vehicles on all day | 0 | 0 | 1 | 0 | 1 |  | 70 |  | 1
MnROAD Original - Interstate 94 | 07/08/2006 | SAT | Passing | Vehicles on all day | 346 | 527 | 13538 | 389 | 13927 | 99 | 70 | 101 | 9740 | 3635 | 9 | 76 | 25 |  | 18 | 249 | 7 | 3 | 2 |  | 62 | 99
MnROAD Original - Interstate 94 | 07/09/2006 | SUN | Driving | Vehicles on all day | 1187 | 1804 | 12027 | 1240 | 13267 | 143 | 70 | 20 | 8558 | 3442 | 27 | 123 | 38 | 3 | 77 | 912 | 20 | 23 | 15 | 2 | 7 | 143
MnROAD Original - Interstate 94 | 07/09/2006 | SUN | Passing | Vehicles on all day | 214 | 326 | 11023 | 245 | 11268 | 80 | 70 | 81 | 8062 | 2849 | 4 | 59 | 11 | 1 | 10 | 156 | 2 | 1 | 1 |  | 31 | 80
MnROAD Original - Interstate 94 | 07/10/2006 | MON | Driving | Vehicles on all day | 715 | 1089 | 2561 | 810 | 3371 | 38 | 70 | 3 | 1760 | 793 | 7 | 107 | 48 | 6 | 36 | 537 | 52 | 12 | 6 |  | 5 | 38
MnROAD Original - Interstate 94 | 07/10/2006 | MON | Passing | Vehicles on all day | 212 | 324 | 3377 | 244 | 3621 | 27 | 70 | 26 | 2377 | 953 | 2 | 40 | 11 | 1 | 8 | 160 | 20 | 0 | 2 | 1 | 22 | 27
MnROAD Original - Interstate 94 | 07/11/2006 | TUE | Driving | Vehicles on all day | 2 | 4 | 5 | 3 | 8 |  | 70 |  |  | 5 |  | 1 |  |  |  | 2
MnROAD Original - Interstate 94 | 07/11/2006 | TUE | Passing | Vehicles on all day | 2 | 3 | 0 | 2 | 2 | 1 | 70 | [8 empty] | 2 | [5 empty] | 1
MnROAD Original - Interstate 94 | 07/12/2006 | WED | Driving | Vehicles on all day | 1 | 1 | 9 | 1 | 10 | 4 | 70 |  | 3 | 6 |  |  |  |  | 1 | [6 empty] | 4
MnROAD Original - Interstate 94 | 07/12/2006 | WED | Passing | Vehicles on all day | 2 | 3 | 1 | 0 | 1 | 17 | 70 |  |  | 1 | [11 empty] | 17
MnROAD Original - Interstate 94 | 07/13/2006 | THU | Driving | Vehicles on all day | 0 | 0 | 10 | 0 | 10 | 2 | 70 |  | 3 | 7 | [11 empty] | 2
MnROAD Original - Interstate 94 | 07/13/2006 | THU | Passing | Vehicles on all day | 1 | 2 | 1 | 1 | 2 | 8 | 70 |  |  | 1 |  | 1 | [9 empty] | 8
MnROAD Original - Interstate 94 | 07/14/2006 | FRI | Driving | Vehicles on all day | 3308 | 4955 | 13702 | 3590 | 17292 | 175 | 70 | 3 | 9064 | 4614 | 34 | 457 | 207 | 47 | 171 | 2381 | 161 | 103 | 26 | 3 | 21 | 175
MnROAD Original - Interstate 94 | 07/14/2006 | FRI | Passing | Vehicles on all day | 1093 | 1664 | 19092 | 1256 | 20348 | 149 | 70 | 162 | 13076 | 5729 | 8 | 211 | 69 | 13 | 42 | 799 | 96 | 6 | 10 | 2 | 125 | 149
MnROAD Original - Interstate 94 | 07/15/2006 | SAT | Driving | Vehicles on all day | 0 | 0 | 1 | 0 | 1 |  | 70 |  | 1
MnROAD Original - Interstate 94 | 07/15/2006 | SAT | Passing | Vehicles on all day | 346 | 527 | 13538 | 389 | 13927 | 99 | 70 | 101 | 9740 | 3635 | 9 | 76 | 25 |  | 18 | 249 | 7 | 3 | 2 |  | 62 | 99
MnROAD Original - Interstate 94 | 07/16/2006 | SUN | Driving | Vehicles on all day | 1187 | 1804 | 12027 | 1240 | 13267 | 143 | 70 | 20 | 8558 | 3442 | 27 | 123 | 38 | 3 | 77 | 912 | 20 | 23 | 15 | 2 | 7 | 143
MnROAD Original - Interstate 94 | 07/16/2006 | SUN | Passing | Vehicles on all day | 214 | 326 | 11023 | 245 | 11268 | 80 | 70 | 81 | 8062 | 2849 | 4 | 59 | 11 | 1 | 10 | 156 | 2 | 1 | 1 |  | 31 | 80
MnROAD Original - Interstate 94 | 07/17/2006 | MON | Driving | Vehicles on all day | 715 | 1089 | 2561 | 810 | 3371 | 38 | 70 | 3 | 1760 | 793 | 7 | 107 | 48 | 6 | 36 | 537 | 52 | 12 | 6 |  | 5 | 38
MnROAD Original - Interstate 94 | 07/17/2006 | MON | Passing | Vehicles on all day | 212 | 324 | 3377 | 244 | 3621 | 27 | 70 | 26 | 2377 | 953 | 2 | 40 | 11 | 1 | 8 | 160 | 20 | 0 | 2 | 1 | 22 | 27
MnROAD Original - Interstate 94 | 07/18/2006 | TUE | Driving | Vehicles on all day | 2 | 4 | 5 | 3 | 8 |  | 70 |  |  | 5 |  | 1 |  |  |  | 2
MnROAD Original - Interstate 94 | 07/18/2006 | TUE | Passing | Vehicles on all day | 2 | 3 | 0 | 2 | 2 | 1 | 70 | [8 empty] | 2 | [5 empty] | 1
MnROAD Original - Interstate 94 | 07/19/2006 | WED | Driving | Vehicles on all day | 1 | 1 | 9 | 1 | 10 | 4 | 70 |  | 3 | 6 |  |  |  |  | 1 | [6 empty] | 4
MnROAD Original - Interstate 94 | 07/19/2006 | WED | Passing | Vehicles on all day | 2 | 3 | 1 | 0 | 1 | 17 | 70 |  |  | 1 | [11 empty] | 17
MnROAD Original - Interstate 94 | 07/20/2006 | THU | Driving | Vehicles on all day | 0 | 0 | 10 | 0 | 10 | 2 | 70 |  | 3 | 7 | [11 empty] | 2
MnROAD Original - Interstate 94 | 07/20/2006 | THU | Passing | Vehicles on all day | 1 | 2 | 1 | 1 | 2 | 8 | 70 |  |  | 1 |  | 1 | [9 empty] | 8
MnROAD Original - Interstate 94 | 07/21/2006 | FRI | Driving | Vehicles on all day | 3308 | 4955 | 13702 | 3590 | 17292 | 175 | 70 | 3 | 9064 | 4614 | 34 | 457 | 207 | 47 | 171 | 2381 | 161 | 103 | 26 | 3 | 21 | 175
MnROAD Original - Interstate 94 | 07/21/2006 | FRI | Passing | Vehicles on all day | 1093 | 1664 | 19092 | 1256 | 20348 | 149 | 70 | 162 | 13076 | 5729 | 8 | 211 | 69 | 13 | 42 | 799 | 96 | 6 | 10 | 2 | 125 | 149
MnROAD Original - Interstate 94 | 07/22/2006 | SAT | Driving | Vehicles on all day | 0 | 0 | 1 | 0 | 1 |  | 70 |  | 1
MnROAD Original - Interstate 94 | 07/22/2006 | SAT | Passing | Vehicles on all day | 346 | 527 | 13538 | 389 | 13927 | 99 | 70 | 101 | 9740 | 3635 | 9 | 76 | 25 |  | 18 | 249 | 7 | 3 | 2 |  | 62 | 99
MnROAD Original - Interstate 94 | 07/23/2006 | SUN | Driving | Vehicles on all day | 1187 | 1804 | 12027 | 1240 | 13267 | 143 | 70 | 20 | 8558 | 3442 | 27 | 123 | 38 | 3 | 77 | 912 | 20 | 23 | 15 | 2 | 7 | 143
MnROAD Original - Interstate 94 | 07/23/2006 | SUN | Passing | Vehicles on all day | 214 | 326 | 11023 | 245 | 11268 | 80 | 70 | 81 | 8062 | 2849 | 4 | 59 | 11 | 1 | 10 | 156 | 2 | 1 | 1 |  | 31 | 80
MnROAD Original - Interstate 94 | 07/24/2006 | MON | Driving | Vehicles on all day | 715 | 1089 | 2561 | 810 | 3371 | 38 | 70 | 3 | 1760 | 793 | 7 | 107 | 48 | 6 | 36 | 537 | 52 | 12 | 6 |  | 5 | 38
MnROAD Original - Interstate 94 | 07/24/2006 | MON | Passing | Vehicles on all day | 212 | 324 | 3377 | 244 | 3621 | 27 | 70 | 26 | 2377 | 953 | 2 | 40 | 11 | 1 | 8 | 160 | 20 | 0 | 2 | 1 | 22 | 27
MnROAD Original - Interstate 94 | 07/25/2006 | TUE | Driving | Vehicles on all day | 2 | 4 | 5 | 3 | 8 |  | 70 |  |  | 5 |  | 1 |  |  |  | 2
MnROAD Original - Interstate 94 | 07/25/2006 | TUE | Passing | Vehicles on all day | 2 | 3 | 0 | 2 | 2 | 1 | 70 | [8 empty] | 2 | [5 empty] | 1
MnROAD Original - Interstate 94 | 07/26/2006 | WED | Driving | Vehicles on all day | 1 | 1 | 9 | 1 | 10 | 4 | 70 |  | 3 | 6 |  |  |  |  | 1 | [6 empty] | 4
MnROAD Original - Interstate 94 | 07/26/2006 | WED | Passing | Vehicles on all day | 2 | 3 | 1 | 0 | 1 | 17 | 70 |  |  | 1 | [11 empty] | 17
MnROAD Original - Interstate 94 | 07/27/2006 | THU | Driving | Vehicles on all day | 0 | 0 | 10 | 0 | 10 | 2 | 70 |  | 3 | 7 | [11 empty] | 2
MnROAD Original - Interstate 94 | 07/27/2006 | THU | Passing | Vehicles on all day | 1 | 2 | 1 | 1 | 2 | 8 | 70 |  |  | 1 |  | 1 | [9 empty] | 8
MnROAD Original - Interstate 94 | 07/28/2006 | FRI | Driving | Vehicles on all day | 3308 | 4955 | 13702 | 3590 | 17292 | 175 | 70 | 3 | 9064 | 4614 | 34 | 457 | 207 | 47 | 171 | 2381 | 161 | 103 | 26 | 3 | 21 | 175
MnROAD Original - Interstate 94 | 07/28/2006 | FRI | Passing | Vehicles on all day | 1093 | 1664 | 19092 | 1256 | 20348 | 149 | 70 | 162 | 13076 | 5729 | 8 | 211 | 69 | 13 | 42 | 799 | 96 | 6 | 10 | 2 | 125 | 149
MnROAD Original - Interstate 94 | 07/29/2006 | SAT | Driving | Vehicles on all day | 0 | 0 | 1 | 0 | 1 |  | 70 |  | 1
MnROAD Original - Interstate 94 | 07/29/2006 | SAT | Passing | Vehicles on all day | 346 | 527 | 13538 | 389 | 13927 | 99 | 70 | 101 | 9740 | 3635 | 9 | 76 | 25 |  | 18 | 249 | 7 | 3 | 2 |  | 62 | 99
MnROAD Original - Interstate 94 | 07/30/2006 | SUN | Driving | Vehicles on all day | 1187 | 1804 | 12027 | 1240 | 13267 | 143 | 70 | 20 | 8558 | 3442 | 27 | 123 | 38 | 3 | 77 | 912 | 20 | 23 | 15 | 2 | 7 | 143
MnROAD Original - Interstate 94 | 07/30/2006 | SUN | Passing | Vehicles on all day | 214 | 326 | 11023 | 245 | 11268 | 80 | 70 | 81 | 8062 | 2849 | 4 | 59 | 11 | 1 | 10 | 156 | 2 | 1 | 1 |  | 31 | 80
MnROAD Original - Interstate 94 | 07/31/2006 | MON | Driving | Vehicles on all day | 715 | 1089 | 2561 | 810 | 3371 | 38 | 70 | 3 | 1760 | 793 | 7 | 107 | 48 | 6 | 36 | 537 | 52 | 12 | 6 |  | 5 | 38
MnROAD Original - Interstate 94 | 07/31/2006 | MON | Passing | Vehicles on all day | 212 | 324 | 3377 | 244 | 3621 | 27 | 70 | 26 | 2377 | 953 | 2 | 40 | 11 | 1 | 8 | 160 | 20 | 0 | 2 | 1 | 22 | 27
MnROAD Original - Interstate 94 | 08/01/2006 | TUE | Driving | Vehicles on all day | 2 | 4 | 5 | 3 | 8 |  | 70 |  |  | 5 |  | 1 |  |  |  | 2
MnROAD Original - Interstate 94 | 08/01/2006 | TUE | Passing | Vehicles on all day | 2 | 3 | 0 | 2 | 2 | 1 | 70 | [8 empty] | 2 | [5 empty] | 1
MnROAD Original - Interstate 94 | 08/02/2006 | WED | Driving | Vehicles on all day | 1 | 1 | 9 | 1 | 10 | 4 | 70 |  | 3 | 6 |  |  |  |  | 1 | [6 empty] | 4
MnROAD Original - Interstate 94 | 08/02/2006 | WED | Passing | Vehicles on all day | 2 | 3 | 1 | 0 | 1 | 17 | 70 |  |  | 1 | [11 empty] | 17
MnROAD Original - Interstate 94 | 08/03/2006 | THU | Driving | Vehicles on all day | 0 | 0 | 10 | 0 | 10 | 2 | 70 |  | 3 | 7 | [11 empty] | 2
MnROAD Original - Interstate 94 | 08/03/2006 | THU | Passing | Vehicles on all day | 1 | 2 | 1 | 1 | 2 | 8 | 70 |  |  | 1 |  | 1 | [9 empty] | 8
MnROAD Original - Interstate 94 | 08/04/2006 | FRI | Driving | Vehicles on all day | 3308 | 4955 | 13702 | 3590 | 17292 | 175 | 70 | 3 | 9064 | 4614 | 34 | 457 | 207 | 47 | 171 | 2381 | 161 | 103 | 26 | 3 | 21 | 175
MnROAD Original - Interstate 94 | 08/04/2006 | FRI | Passing | Vehicles on all day | 1093 | 1664 | 19092 | 1256 | 20348 | 149 | 70 | 162 | 13076 | 5729 | 8 | 211 | 69 | 13 | 42 | 799 | 96 | 6 | 10 | 2 | 125 | 149
MnROAD Original - Interstate 94 | 08/05/2006 | SAT | Driving | Vehicles on all day | 0 | 0 | 1 | 0 | 1 |  | 70 |  | 1
MnROAD Original - Interstate 94 | 08/05/2006 | SAT | Passing | Vehicles on all day | 346 | 527 | 13538 | 389 | 13927 | 99 | 70 | 101 | 9740 | 3635 | 9 | 76 | 25 |  | 18 | 249 | 7 | 3 | 2 |  | 62 | 99
MnROAD Original - Interstate 94 | 08/06/2006 | SUN | Driving | Vehicles on all day | 1187 | 1804 | 12027 | 1240 | 13267 | 143 | 70 | 20 | 8558 | 3442 | 27 | 123 | 38 | 3 | 77 | 912 | 20 | 23 | 15 | 2 | 7 | 143
MnROAD Original - Interstate 94 | 08/06/2006 | SUN | Passing | Vehicles on all day | 214 | 326 | 11023 | 245 | 11268 | 80 | 70 | 81 | 8062 | 2849 | 4 | 59 | 11 | 1 | 10 | 156 | 2 | 1 | 1 |  | 31 | 80
MnROAD Original - Interstate 94 | 08/07/2006 | MON | Driving | Vehicles on all day | 715 | 1089 | 2561 | 810 | 3371 | 38 | 70 | 3 | 1760 | 793 | 7 | 107 | 48 | 6 | 36 | 537 | 52 | 12 | 6 |  | 5 | 38
MnROAD Original - Interstate 94 | 08/07/2006 | MON | Passing | Vehicles on all day | 212 | 324 | 3377 | 244 | 3621 | 27 | 70 | 26 | 2377 | 953 | 2 | 40 | 11 | 1 | 8 | 160 | 20 | 0 | 2 | 1 | 22 | 27
MnROAD Original - Interstate 94 | 08/08/2006 | TUE | Driving | Vehicles on all day | 2 | 4 | 5 | 3 | 8 |  | 70 |  |  | 5 |  | 1 |  |  |  | 2
MnROAD Original - Interstate 94 | 08/08/2006 | TUE | Passing | Vehicles on all day | 2 | 3 | 0 | 2 | 2 | 1 | 70 | [8 empty] | 2 | [5 empty] | 1
MnROAD Original - Interstate 94 | 08/09/2006 | WED | Driving | Vehicles on all day | 1 | 1 | 9 | 1 | 10 | 4 | 70 |  | 3 | 6 |  |  |  |  | 1 | [6 empty] | 4
MnROAD Original - Interstate 94 | 08/09/2006 | WED | Passing | Vehicles on all day | 2 | 3 | 1 | 0 | 1 | 17 | 70 |  |  | 1 | [11 empty] | 17
MnROAD Original - Interstate 94 | 08/10/2006 | THU | Driving | Vehicles on all day | 0 | 0 | 10 | 0 | 10 | 2 | 70 |  | 3 | 7 | [11 empty] | 2
MnROAD Original - Interstate 94 | 08/10/2006 | THU | Passing | Vehicles on all day | 1 | 2 | 1 | 1 | 2 | 8 | 70 |  |  | 1 |  | 1 | [9 empty] | 8
MnROAD Original - Interstate 94 | 08/11/2006 | FRI | Driving | Vehicles on all day | 3308 | 4955 | 13702 | 3590 | 17292 | 175 | 70 | 3 | 9064 | 4614 | 34 | 457 | 207 | 47 | 171 | 2381 | 161 | 103 | 26 | 3 | 21 | 175
MnROAD Original - Interstate 94 | 08/11/2006 | FRI | Passing | Vehicles on all day | 1093 | 1664 | 19092 | 1256 | 20348 | 149 | 70 | 162 | 13076 | 5729 | 8 | 211 | 69 | 13 | 42 | 799 | 96 | 6 | 10 | 2 | 125 | 149
MnROAD Original - Interstate 94 | 08/12/2006 | SAT | Driving | Vehicles on all day | 0 | 0 | 1 | 0 | 1 |  | 70 |  | 1
MnROAD Original - Interstate 94 | 08/12/2006 | SAT | Passing | Vehicles on all day | 346 | 527 | 13538 | 389 | 13927 | 99 | 70 | 101 | 9740 | 3635 | 9 | 76 | 25 |  | 18 | 249 | 7 | 3 | 2 |  | 62 | 99
MnROAD Original - Interstate 94 | 08/13/2006 | SUN | Driving | Vehicles on all day | 1187 | 1804 | 12027 | 1240 | 13267 | 143 | 70 | 20 | 8558 | 3442 | 27 | 123 | 38 | 3 | 77 | 912 | 20 | 23 | 15 | 2 | 7 | 143
MnROAD Original - Interstate 94 | 08/13/2006 | SUN | Passing | Vehicles on all day | 214 | 326 | 11023 | 245 | 11268 | 80 | 70 | 81 | 8062 | 2849 | 4 | 59 | 11 | 1 | 10 | 156 | 2 | 1 | 1 |  | 31 | 80
MnROAD Original - Interstate 94 | 08/14/2006 | MON | Driving | Vehicles on all day | 715 | 1089 | 2561 | 810 | 3371 | 38 | 70 | 3 | 1760 | 793 | 7 | 107 | 48 | 6 | 36 | 537 | 52 | 12 | 6 |  | 5 | 38
MnROAD Original - Interstate 94 | 08/14/2006 | MON | Passing | Vehicles on all day | 212 | 324 | 3377 | 244 | 3621 | 27 | 70 | 26 | 2377 | 953 | 2 | 40 | 11 | 1 | 8 | 160 | 20 | 0 | 2 | 1 | 22 | 27
MnROAD Original - Interstate 94 | 08/15/2006 | TUE | Driving | Vehicles on all day | 2 | 4 | 5 | 3 | 8 |  | 70 |  |  | 5 |  | 1 |  |  |  | 2
MnROAD Original - Interstate 94 | 08/15/2006 | TUE | Passing | Vehicles on all day | 2 | 3 | 0 | 2 | 2 | 1 | 70 | [8 empty] | 2 | [5 empty] | 1
MnROAD Original - Interstate 94 | 08/16/2006 | WED | Driving | Traffic Switch End | 1 | 1 | 9 | 1 | 10 | 4 | 70 |  | 3 | 6 |  |  |  |  | 1 | [6 empty] | 4
MnROAD Original - Interstate 94 | 08/16/2006 | WED | Passing | Traffic Switch End | 2 | 3 | 1 | 0 | 1 | 17 | 70 |  |  | 1 | [11 empty] | 17
MnROAD Original - Interstate 94 | 09/19/2006 | TUE | Driving | Traffic Switch Begin | 3420 | 5144 | 11443 | 3635 | 15078 | 137 | 70 | 9 | 7845 | 3515 | 42 | 420 | 195 | 39 | 149 | 2512 | 137 | 107 | 32 | 2 | 74 | 137
MnROAD Original - Interstate 94 | 09/19/2006 | TUE | Passing | Traffic Switch Begin | 2062 | 3060 | 77 | 216 | 293 | 14748 | 70 |  | 1 | 1 | 2 | 3 | 6 | 2 | 2 | 137 | 39 | 3 | 13 | 9 | 75 | 14748
MnROAD Original - Interstate 94 | 09/20/2006 | WED | Driving | Vehicles on all day | 3335 | 5103 | 11729 | 3572 | 15301 | 194 | 70 | 16 | 8885 | 2697 | 30 | 391 | 186 | 21 | 130 | 2579 | 132 | 64 | 35 | 4 | 131 | 194
MnROAD Original - Interstate 94 | 09/20/2006 | WED | Passing | Vehicles on all day | 2235 | 3288 | 1206 | 351 | 1557 | 14366 | 70 | 23 | 355 | 132 | 2 | 22 | 18 | 5 | 11 | 192 | 58 | 2 | 9 | 32 | 696 | 14366
MnROAD Original - Interstate 94 | 09/21/2006 | THU | Driving | Vehicles on all day | 3569 | 5289 | 12670 | 3709 | 16379 | 310 | 70 | 23 | 8591 | 3921 | 47 | 400 | 202 | 31 | 208 | 2478 | 171 | 102 | 27 | 43 | 135 | 310
MnROAD Original - Interstate 94 | 09/21/2006 | THU | Passing | Vehicles on all day | 2448 | 3552 | 4134 | 498 | 4632 | 14423 | 70 | 58 | 2438 | 739 | 14 | 51 | 28 | 26 | 15 | 236 | 52 | 1 | 15 | 60 | 899 | 14423
MnROAD Original - Interstate 94 | 09/22/2006 | FRI | Driving | Vehicles on all day | 2961 | 4498 | 15122 | 3147 | 18269 | 218 | 70 | 13 | 10518 | 4432 | 31 | 376 | 141 | 14 | 148 | 2251 | 83 | 69 | 30 | 4 | 159 | 218
MnROAD Original - Interstate 94 | 09/22/2006 | FRI | Passing | Vehicles on all day | 2989 | 4461 | 10 | 159 | 169 | 22946 | 70 |  |  |  | 4 | 6 | 1 | 1 | 1 | 110 | 19 | 2 | 5 | 10 | 10 | 22946
MnROAD Original - Interstate 94 | 09/23/2006 | SAT | Driving | Vehicles on all day | 1339 | 2043 | 15126 | 1372 | 16498 | 266 | 70 | 28 | 11765 | 3108 | 18 | 150 | 52 | 3 | 79 | 1011 | 19 | 23 | 12 | 5 | 225 | 266
MnROAD Original - Interstate 94 | 09/23/2006 | SAT | Passing | Vehicles on all day | 2211 | 3299 | 308 | 135 | 443 | 16594 | 70 |  | 22 | 13 | 1 | 7 | 5 |  |  | 89 | 20 | 3 | 5 | 5 | 273 | 16594
MnROAD Original - Interstate 94 | 09/24/2006 | SUN | Driving | Vehicles on all day | 1191 | 1819 | 13482 | 1229 | 14711 | 140 | 70 | 30 | 9727 | 3676 | 16 | 132 | 30 | 2 | 56 | 932 | 21 | 34 | 5 | 1 | 49 | 140
MnROAD Original - Interstate 94 | 09/24/2006 | SUN | Passing | Vehicles on all day | 1803 | 2698 | 226 | 112 | 338 | 13747 | 70 | 8 | 106 | 28 | 2 | 9 | 3 |  | 1 | 78 | 13 |  | 4 | 2 | 84 | 13747
MnROAD Original - Interstate 94 | 09/25/2006 | MON | Driving | Vehicles on all day | 3270 | 4823 | 11396 | 3446 | 14842 | 146 | 70 | 9 | 7855 | 3442 | 33 | 428 | 203 | 34 | 154 | 2241 | 187 | 63 | 47 | 56 | 90 | 146
MnROAD Original - Interstate 94 | 09/25/2006 | MON | Passing | Vehicles on all day | 2120 | 3087 | 2084 | 330 | 2414 | 12579 | 70 | 47 | 509 | 195 | 8 | 19 | 14 | 5 | 2 | 171 | 50 | 3 | 11 | 47 | 1333 | 12579
MnROAD Original - Interstate 94 | 09/26/2006 | TUE | Driving | Traffic Switch End | 3420 | 5144 | 11443 | 3635 | 15078 | 137 | 70 | 9 | 7845 | 3515 | 42 | 420 | 195 | 39 | 149 | 2512 | 137 | 107 | 32 | 2 | 74 | 137
MnROAD Original - Interstate 94 | 09/26/2006 | TUE | Passing | Traffic Switch End | 2062 | 3060 | 77 | 216 | 293 | 14748 | 70 |  | 1 | 1 | 2 | 3 | 6 | 2 | 2 | 137 | 39 | 3 | 13 | 9 | 75 | 14748
MnROAD Original - Interstate 94 | 10/23/2006 | MON | Driving | Traffic Switch Begin | 567 | 840 | 1467 | 600 | 2067 | 19 | 70 |  | 951 | 508 | 5 | 68 | 35 | 3 | 23 | 394 | 46 | 22 | 4 | 1 | 7 | 19
MnROAD Original - Interstate 94 | 10/23/2006 | MON | Passing | Traffic Switch Begin | 95 | 145 | 1300 | 115 | 1415 | 13 | 70 | 1 | 977 | 320 | 3 | 21 | 7 |  | 2 | 67 | 15 |  | 1 |  | 2 | 13
MnROAD Original - Interstate 94 | 10/24/2006 | TUE | Driving | Vehicles on all day | 2 | 2 | 2 | 3 | 5 | 3 | 70 |  |  | 2 |  |  |  |  | 3 | [6 empty] | 3
MnROAD Original - Interstate 94 | 10/24/2006 | TUE | Passing | Vehicles on all day | 2 | 2 | 1 | 1 | 2 | 9 | 70 |  |  | 1 |  |  |  |  | 1 | [6 empty] | 9
MnROAD Original - Interstate 94 | 10/25/2006 | WED | Driving | Vehicles on all day | 0 | 0 | 4 | 0 | 4 | 1 | 70 |  |  | 4 | [11 empty] | 1
MnROAD Original - Interstate 94 | 10/25/2006 | WED | Passing | Vehicles on all day | 0 | 1 | 1 | 0 | 1 | 3 | 70 |  |  | 1 | [11 empty] | 3
MnROAD Original - Interstate 94 | 10/26/2006 | THU | Driving | Vehicles on all day | 0 | 0 | 8 | 0 | 8 | 1 | 70 |  | 1 | 7 | [11 empty] | 1
MnROAD Original - Interstate 94 | 10/26/2006 | THU | Passing | Vehicles on all day | 1 | 1 | 2 | 0 | 2 | 7 | 70 |  |  | 2 | [11 empty] | 7
MnROAD Original - Interstate 94 | 10/27/2006 | FRI | Driving | Traffic Switch End | 757 | 1142 | 3653 | 823 | 4476 | 42 | 70 |  | 2436 | 1205 | 11 | 99 | 47 | 7 | 40 | 557 | 36 | 10 | 17 | 1 | 11 | 42
MnROAD Original - Interstate 94 | 10/27/2006 | FRI | Passing | Traffic Switch End | 257 | 389 | 5501 | 300 | 5801 | 42 | 70 | 3 | 3897 | 1588 | 5 | 60 | 16 | 1 | 11 | 187 | 15 | 1 | 4 | 0 | 11 | 42
MnROAD Original - Interstate 94 | 11/14/2006 | TUE | Driving | Traffic Switch Begin | 667 | 942 | 1418 | 656 | 2074 | 22 | 70 |  | 934 | 478 | 7 | 82 | 29 | 4 | 31 | 403 | 46 | 44 | 9 |  | 6 | 22
MnROAD Original - Interstate 94 | 11/14/2006 | TUE | Passing | Traffic Switch Begin | 97 | 143 | 1202 | 104 | 1306 | 19 | 70 |  | 901 | 300 | 1 | 15 | 4 |  | 2 | 65 | 13 | 1 | 2 | 1 | 2 | 19
MnROAD Original - Interstate 94 | 11/15/2006 | WED | Driving | Vehicles on all day | 1 | 2 | 7 | 1 | 8 | 7 | 70 |  |  | 7 |  | 1 | [9 empty] | 7
MnROAD Original - Interstate 94 | 11/15/2006 | WED | Passing | Vehicles on all day | 1 | 1 | 3 | 0 | 3 | 7 | 70 |  |  | 3 | [11 empty] | 7
MnROAD Original - Interstate 94 | 11/16/2006 | THU | Driving | Vehicles on all day | 0 | 0 | 6 | 0 | 6 | 2 | 70 |  |  | 6 | [11 empty] | 2
MnROAD Original - Interstate 94 | 11/16/2006 | THU | Passing | Vehicles on all day | 1 | 1 | 4 | 0 | 4 | 7 | 70 |  |  | 4 | [11 empty] | 7
MnROAD Original - Interstate 94 | 11/17/2006 | FRI | Driving | Traffic Switch End | 705 | 1062 | 3416 | 770 | 4186 | 59 | 70 | 0 | 2273 | 1122 | 6 | 101 | 42 | 4 | 30 | 516 | 48 | 11 | 7 | 6 | 20 | 59
MnROAD Original - Interstate 94 | 11/17/2006 | FRI | Passing | Traffic Switch End | 220 | 336 | 5058 | 261 | 5319 | 33 | 70 | 2 | 3635 | 1408 | 5 | 55 | 13 |  | 9 | 166 | 11 | 1 | 2 |  | 14 | 33
MnROAD Original - Interstate 94 | 02/12/2007 | MON | Driving | Traffic Switch Begin | 476 | 710 | 1253 | 504 | 1757 | 18 | 70 |  | 901 | 348 | 3 | 64 | 29 | 2 | 20 | 344 | 20 | 19 | 2 | 1 | 4 | 18
MnROAD Original - Interstate 94 | 02/12/2007 | MON | Passing | Traffic Switch Begin | 57 | 88 | 954 | 71 | 1025 | 7 | 70 |  | 734 | 220 | 3 | 13 | 4 |  | 1 | 43 | 7 |  |  |  | 1 | 7
MnROAD Original - Interstate 94 | 02/13/2007 | TUE | Driving | Vehicles on all day | 1 | 1 | 3 | 0 | 3 | 6 | 70 |  |  | 3 | [11 empty] | 6
MnROAD Original - Interstate 94 | 02/13/2007 | TUE | Passing | Vehicles on all day | 0 | 1 | 1 | 1 | 2 | 2 | 70 |  |  | 1 |  | 1 | [9 empty] | 2
MnROAD Original - Interstate 94 | 02/14/2007 | WED | Driving | Vehicles on all day | 0 | 0 | 4 | 1 | 5 |  | 70 |  | 1 | 3 |  | 1
MnROAD Original - Interstate 94 | 02/14/2007 | WED | Passing | Vehicles on all day | 0 | 1 | 0 | 0 | 0 | 3 | 70 | [14 empty] | 3
MnROAD Original - Interstate 94 | 02/15/2007 | THU | Driving | Traffic Switch End | 2581 | 3839 | 10618 | 2737 | 13355 | 102 | 70 | 5 | 7377 | 3221 | 15 | 357 | 130 | 11 | 113 | 1847 | 143 | 94 | 27 |  | 15 | 102
MnROAD Original - Interstate 94 | 02/15/2007 | THU | Passing | Traffic Switch End | 1283 | 1970 | 11817 | 1436 | 13253 | 88 | 70 | 4 | 8400 | 3396 | 15 | 239 | 35 | 7 | 37 | 1021 | 50 | 9 | 20 | 3 | 17 | 88
MnROAD Original - Interstate 94 | 03/12/2007 | MON | Driving | Traffic Switch Begin | 453 | 684 | 1210 | 484 | 1694 |  | 70 |  | 849 | 359 | 2 | 55 | 17 | 1 | 23 | 344 | 25 | 17 |  |  | 2
MnROAD Original - Interstate 94 | 03/12/2007 | MON | Passing | Traffic Switch Begin | 57 | 85 | 1032 | 69 | 1101 |  | 70 |  | 779 | 250 |  | 13 | 2 |  | 3 | 40 | 11 | 1 |  |  | 3
MnROAD Original - Interstate 94 | 03/13/2007 | TUE | Driving | Vehicles on all day | 0 | 0 | 3 | 1 | 4 |  | 70 |  |  | 3 |  | 1
MnROAD Original - Interstate 94 | 03/13/2007 | TUE | Passing | Vehicles on all day | 1 | 1 | 0 | 1 | 1 |  | 70 | [7 empty] | 1
MnROAD Original - Interstate 94 | 03/14/2007 | WED | Driving | Vehicles on all day | 0 | 0 | 3 | 0 | 3 |  | 70 |  |  | 3
MnROAD Original - Interstate 94 | 03/14/2007 | WED | Passing | Vehicles on all day | 659 | 1001 | 11530 | 780 | 12310 | 96 | 70 | 6 | 8283 | 3204 | 12 | 165 | 35 | 4 | 25 | 489 | 38 | 7 | 3 | 2 | 37 | 96
MnROAD Original - Interstate 94 | 03/15/2007 | THU | Driving | Vehicles on all day | 0 | 0 | 3 | 0 | 3 |  | 70 |  |  | 3
MnROAD Original - Interstate 94 | 03/15/2007 | THU | Passing | Vehicles on all day | 682 | 1036 | 12132 | 794 | 12926 | 120 | 70 | 13 | 8811 | 3290 | 10 | 165 | 16 | 3 | 27 | 515 | 45 | 3 | 9 | 1 | 18 | 120
MnROAD Original - Interstate 94 | 03/16/2007 | FRI | Driving | Traffic Switch End | 648 | 992 | 3534 | 742 | 4276 |  | 70 | 1 | 2447 | 1083 | 5 | 108 | 44 | 1 | 28 | 504 | 38 | 11 | 3 | 1 | 3
MnROAD Original - Interstate 94 | 03/16/2007 | FRI | Passing | Traffic Switch End | 186 | 285 | 5224 | 199 | 5423 |  | 70 | 0 | 4846 | 356 | 1 | 18 | 12 | 2 | 4 | 140 | 18 | 1 | 3 | 0 | 21
MnROAD Original - Interstate 94 | 04/09/2007 | MON | Driving | Traffic Switch Begin | 489 | 724 | 1389 | 510 | 1899 |  | 70 | 1 | 975 | 413 | 2 | 61 | 31 | 3 | 22 | 346 | 19 | 23 | 3 | 1
MnROAD Original - Interstate 94 | 04/09/2007 | MON | Passing | Traffic Switch Begin | 58 | 90 | 1060 | 72 | 1132 |  | 70 | 1 | 819 | 240 | 1 | 14 | 5 |  | 2 | 47 | 4 |  |  |  | 1
MnROAD Original - Interstate 94 | 04/10/2007 | TUE | Driving | Vehicles on all day | 0 | 0 | 6 | 0 | 6 |  | 70 |  |  | 4 | [10 empty] | 2
MnROAD Original - Interstate 94 | 04/10/2007 | TUE | Passing | Vehicles on all day | 1 | 1 | 29 | 0 | 29 |  | 70 |  | 1 | 21 | [10 empty] | 7
MnROAD Original - Interstate 94 | 04/11/2007 | WED | Driving | Vehicles on all day | 0 | 0 | 2 | 0 | 2 |  | 70 |  |  | 2
MnROAD Original - Interstate 94 | 04/11/2007 | WED | Passing | Vehicles on all day | 0 | 0 | 1 | 0 | 1 |  | 70 |  |  | 1
MnROAD Original - Interstate 94 | 04/12/2007 | THU | Driving | Vehicles on all day | 2 | 2 | 1 | 6 | 7 |  | 70 |  |  | 1 |  | 5 | 1
MnROAD Original - Interstate 94 | 04/12/2007 | THU | Passing | Vehicles on all day | 0 | 0 | 1 | 0 | 1 |  | 70 |  |  | 1
MnROAD Original - Interstate 94 | 04/13/2007 | FRI | Driving | Traffic Switch End | 676 | 1029 | 3476 | 785 | 4261 |  | 70 | 1 | 2406 | 1065 | 6 | 125 | 42 | 2 | 44 | 519 | 30 | 10 | 5 | 1 | 4
MnROAD Original - Interstate 94 | 04/13/2007 | FRI | Passing | Traffic Switch End | 155 | 234 | 4304 | 204 | 4508 |  | 70 | 0 | 3141 | 1162 | 2 | 56 | 9 |  | 12 | 115 | 9 | 1 | 1 |  | 1
MnROAD Original - Interstate 94 | 05/14/2007 | MON | Driving | Traffic Switch Begin | 492 | 727 | 1178 | 517 | 1695 |  | 70 | 1 | 823 | 351 | 2 | 74 | 21 | 1 | 23 | 352 | 18 | 23 | 3 | 1 | 3
MnROAD Original - Interstate 94 | 05/14/2007 | MON | Passing | Traffic Switch Begin | 78 | 120 | 897 | 96 | 993 |  | 70 | 1 | 676 | 220 | 1 | 19 | 5 |  | 5 | 62 | 2 |  |  | 1
MnROAD Original - Interstate 94 | 05/15/2007 | TUE | Driving | Vehicles on all day | 1 | 1 | 9 | 2 | 11 |  | 70 |  | 2 | 7 |  | 1 |  |  | 1
MnROAD Original - Interstate 94 | 05/15/2007 | TUE | Passing | Vehicles on all day | 0 | 0 | 2 | 0 | 2 |  | 70 |  |  | 2
MnROAD Original - Interstate 94 | 05/16/2007 | WED | Driving | Vehicles on all day | 1 | 1 | 11 | 2 | 13 |  | 70 |  |  | 11 |  | 1 |  |  | 1
MnROAD Original - Interstate 94 | 05/16/2007 | WED | Passing | Vehicles on all day | 924 | 1404 | 13585 | 1144 | 14729 |  | 70 |  | 9929 | 3653 | 5 | 251 | 56 | 3 | 49 | 702 | 64 | 4 | 8 | 2 | 3
MnROAD Original - Interstate 94 | 05/17/2007 | THU | Driving | Vehicles on all day | 0 | 0 | 5 | 0 | 5 |  | 70 |  | 1 | 4
MnROAD Original - Interstate 94 | 05/17/2007 | THU | Passing | Vehicles on all day | 0 | 0 | 2 | 0 | 2 |  | 70 |  |  | 2
MnROAD Original - Interstate 94 | 05/18/2007 | FRI | Driving | Vehicles on all day | 0 | 0 | 3 | 0 | 3 |  | 70 |  |  | 3
MnROAD Original - Interstate 94 | 05/18/2007 | FRI | Passing | Vehicles on all day | 909 | 1364 | 21200 | 1185 | 22385 |  | 70 | 2 | 15012 | 6184 | 10 | 317 | 63 | 5 | 64 | 662 | 52 | 6 | 6 |  | 2
MnROAD Original - Interstate 94 | 05/19/2007 | SAT | Driving | Vehicles on all day | 0 | 0 | 1 | 0 | 1 |  | 70 |  |  | 1
MnROAD Original - Interstate 94 | 05/19/2007 | SAT | Passing | Vehicles on all day | 260 | 385 | 14443 | 362 | 14805 |  | 70 | 2 | 10922 | 3518 | 6 | 122 | 10 |  | 22 | 184 | 17 |  | 1 |  | 1
MnROAD Original - Interstate 94 | 05/20/2007 | SUN | Driving | Vehicles on all day | 1138 | 1722 | 12077 | 1258 | 13335 |  | 70 | 12 | 9004 | 3051 | 14 | 179 | 31 | 3 | 102 | 882 | 11 | 26 | 8 | 2 | 10
MnROAD Original - Interstate 94 | 05/20/2007 | SUN | Passing | Vehicles on all day | 167 | 247 | 11918 | 231 | 12149 |  | 70 |  | 9204 | 2714 | 4 | 74 | 10 |  | 22 | 117 | 4
MnROAD Original - Interstate 94 | 05/21/2007 | MON | Driving | Traffic Switch End | 589 | 893 | 2139 | 682 | 2821 |  | 70 | 2 | 1491 | 643 | 8 | 102 | 30 | 5 | 43 | 445 | 34 | 12 | 3 |  | 3
MnROAD Original - Interstate 94 | 05/21/2007 | MON | Passing | Traffic Switch End | 137 | 206 | 2552 | 186 | 2738 |  | 70 | 0 | 1882 | 670 | 1 | 56 | 9 |  | 11 | 101 | 7 | 1 | 1 | 0
MnROAD Original - Interstate 94 | 06/11/2007 | MON | Driving | Traffic Switch Begin | 624 | 939 | 1482 | 718 | 2200 |  | 70 | 1 | 1004 | 475 | 4 | 116 | 32 | 2 | 46 | 464 | 37 | 16 | 2 | 1 | 2
MnROAD Original - Interstate 94 | 06/11/2007 | MON | Passing | Traffic Switch Begin | 100 | 149 | 1453 | 126 | 1579 |  | 70 |  | 1061 | 392 |  | 31 | 7 | 1 | 7 | 72 | 7 | 1 | 1 | 1
MnROAD Original - Interstate 94 | 06/12/2007 | TUE | Driving | Vehicles on all day | 0 | 0 | 19 | 0 | 19 |  | 70 |  | 8 | 11
MnROAD Original - Interstate 94 | 06/12/2007 | TUE | Passing | Vehicles on all day | 0 | 0 | 1 | 0 | 1 |  | 70 |  |  | 1
MnROAD Original - Interstate 94 | 06/13/2007 | WED | Driving | Vehicles on all day | 1 | 1 | 7 | 1 | 8 |  | 70 |  |  | 7 |  |  |  |  | 1
MnROAD Original - Interstate 94 | 06/13/2007 | WED | Passing | Vehicles on all day | 817 | 1240 | 13449 | 1045 | 14494 |  | 70 | 1 | 9829 | 3616 | 4 | 245 | 60 | 9 | 56 | 611 | 51 | 4 | 3 | 2 | 3
MnROAD Original - Interstate 94 | 06/14/2007 | THU | Driving | Traffic Switch End | 704 | 1060 | 2877 | 824 | 3701 |  | 70 | 6 | 1983 | 882 | 10 | 131 | 45 | 5 | 53 | 517 | 44 | 13 | 5 | 1 | 7
MnROAD Original - Interstate 94 | 06/14/2007 | THU | Passing | Traffic Switch End | 233 | 351 | 4278 | 304 | 4582 |  | 70 | 1 | 3094 | 1182 | 1 | 80 | 16 | 1 | 17 | 171 | 14 | 1 | 2 | 0 | 2
MnROAD Original - Interstate 94 | 07/09/2007 | MON | Driving | Traffic Switch Begin | 482 | 723 | 1121 | 512 | 1633 |  | 70 | 1 | 761 | 356 | 4 | 67 | 21 |  | 22 | 359 | 18 | 15 | 7 |  | 4
MnROAD Original - Interstate 94 | 07/09/2007 | MON | Passing | Traffic Switch Begin | 69 | 105 | 821 | 85 | 906 |  | 70 |  | 630 | 190 | 1 | 17 | 5 |  | 7 | 52 | 1 | 1 | 1
MnROAD Original - Interstate 94 | 07/10/2007 | TUE | Driving | Vehicles on all day | 1 | 0 | 4 | 2 | 6 |  | 70 |  | 1 | 3 |  | 2
MnROAD Original - Interstate 94 | 07/10/2007 | TUE | Passing | Vehicles on all day | 0 | 0 | 0 | 1 | 1 |  | 70 |  |  |  |  | 1
MnROAD Original - Interstate 94 | 07/11/2007 | WED | Driving | Vehicles on all day | 0 | 0 | 3 | 0 | 3 |  | 70 |  |  | 3
MnROAD Original - Interstate 94 | 07/11/2007 | WED | Passing | Vehicles on all day | 0 | 0 | 0 | 1 | 1 |  | 70 |  |  |  |  | 1
MnROAD Original - Interstate 94 | 07/12/2007 | THU | Driving | Traffic Switch End | 541 | 821 | 2394 | 622 | 3016 |  | 70 | 4 | 1629 | 753 | 11 | 89 | 29 | 4 | 34 | 409 | 33 | 9 | 4 | 0 | 7
MnROAD Original - Interstate 94 | 07/12/2007 | THU | Passing | Traffic Switch End | 172 | 265 | 3353 | 215 | 3568 |  | 70 | 0 | 2414 | 938 | 1 | 46 | 10 | 0 | 9 | 135 | 11 | 1 |  | 0 | 0
MnROAD Original - Interstate 94 | 08/09/2007 | THU | Driving | Traffic Switch Begin | 673 | 964 | 1059 | 649 | 1708 |  | 70 | 2 | 718 | 333 | 2 | 75 | 27 |  | 34 | 439 | 19 | 41 | 12 |  | 5
MnROAD Original - Interstate 94 | 08/09/2007 | THU | Passing | Traffic Switch Begin | 92 | 139 | 802 | 104 | 906 |  | 70 |  | 588 | 214 |  | 18 | 8 |  | 4 | 69 | 2 | 2 | 1
MnROAD Original - Interstate 94 | 08/10/2007 | FRI | Driving | Vehicles on all day | 2854 | 4259 | 14772 | 3151 | 17923 |  | 70 | 25 | 10077 | 4657 | 33 | 454 | 175 | 7 | 159 | 2060 | 148 | 90 | 24 | 1 | 13
MnROAD Original - Interstate 94 | 08/10/2007 | FRI | Passing | Vehicles on all day | 926 | 1405 | 21487 | 1119 | 22606 |  | 70 |  | 15361 | 6126 | 12 | 232 | 62 | 3 | 50 | 701 | 42 | 9 | 6 | 2
MnROAD Original - Interstate 94 | 08/11/2007 | SAT | Driving | Vehicles on all day | 1367 | 2045 | 14535 | 1476 | 16011 |  | 70 | 18 | 10189 | 4313 | 19 | 208 | 59 | 5 | 89 | 1012 | 27 | 40 | 16 | 1 | 15
MnROAD Original - Interstate 94 | 08/11/2007 | SAT | Passing | Vehicles on all day | 295 | 441 | 15224 | 355 | 15579 |  | 70 | 1 | 11067 | 4154 | 4 | 90 | 19 |  | 15 | 216 | 4 | 3 | 3 | 1 | 2
MnROAD Original - Interstate 94 | 08/12/2007 | SUN | Driving | Vehicles on all day | 1113 | 1680 | 12414 | 1256 | 13670 |  | 70 | 19 | 8675 | 3709 | 33 | 184 | 44 | 5 | 89 | 841 | 27 | 26 | 6 | 1 | 11
MnROAD Original - Interstate 94 | 08/12/2007 | SUN | Passing | Vehicles on all day | 189 | 282 | 12775 | 232 | 13007 |  | 70 | 4 | 9328 | 3441 | 14 | 53 | 12 | 1 | 11 | 133 | 5 |  | 2 | 1 | 2
MnROAD Original - Interstate 94 | 08/13/2007 | MON | Driving | Vehicles on all day | 0 | 0 | 4 | 0 | 4 |  | 70 |  | 1 | 3
MnROAD Original - Interstate 94 | 08/13/2007 | MON | Passing | Vehicles on all day | 0 | 0 | 1 | 0 | 1 |  | 70 |  |  | 1
MnROAD Original - Interstate 94 | 08/14/2007 | TUE | Driving | Vehicles on all day | 3155 | 4685 | 11023 | 3425 | 14448 |  | 70 | 18 | 7485 | 3503 | 33 | 485 | 167 | 21 | 170 | 2253 | 152 | 108 | 34 | 2 | 17
MnROAD Original - Interstate 94 | 08/14/2007 | TUE | Passing | Vehicles on all day | 857 | 1322 | 14022 | 1019 | 15041 |  | 70 | 2 | 10303 | 3713 | 5 | 178 | 41 | 4 | 39 | 685 | 57 | 5 | 5 |  | 4
MnROAD Original - Interstate 94 | 08/15/2007 | WED | Driving | Vehicles on all day | 0 | 0 | 2 | 0 | 2 |  | 70 |  |  | 2
MnROAD Original - Interstate 94 | 08/15/2007 | WED | Passing | Vehicles on all day | 0 | 0 | 1 | 0 | 1 |  | 70 |  | 1
MnROAD Original - Interstate 94 | 08/16/2007 | THU | Driving | Vehicles on all day | 1 | 1 | 8 | 2 | 10 |  | 70 |  | 4 | 4 | 1 | 1
MnROAD Original - Interstate 94 | 08/16/2007 | THU | Passing | Vehicles on all day | 0 | 0 | 1 | 0 | 1 |  | 70 |  |  | 1
MnROAD Original - Interstate 94 | 08/17/2007 | FRI | Driving | Vehicles on all day | 0 | 0 | 2 | 1 | 3 |  | 70 |  | 2 |  |  | 1
MnROAD Original - Interstate 94 | 08/17/2007 | FRI | Passing | Vehicles on all day | 926 | 1405 | 21487 | 1119 | 22606 |  | 70 |  | 15361 | 6126 | 12 | 232 | 62 | 3 | 50 | 701 | 42 | 9 | 6 | 2
MnROAD Original - Interstate 94 | 08/18/2007 | SAT | Driving | Vehicles on all day | 1367 | 2045 | 14535 | 1476 | 16011 |  | 70 | 18 | 10189 | 4313 | 19 | 208 | 59 | 5 | 89 | 1012 | 27 | 40 | 16 | 1 | 15
MnROAD Original - Interstate 94 | 08/18/2007 | SAT | Passing | Vehicles on all day | 295 | 441 | 15224 | 355 | 15579 |  | 70 | 1 | 11067 | 4154 | 4 | 90 | 19 |  | 15 | 216 | 4 | 3 | 3 | 1 | 2
MnROAD Original - Interstate 94 | 08/19/2007 | SUN | Driving | Vehicles on all day | 1113 | 1680 | 12414 | 1256 | 13670 |  | 70 | 19 | 8675 | 3709 | 33 | 184 | 44 | 5 | 89 | 841 | 27 | 26 | 6 | 1 | 11
MnROAD Original - Interstate 94 | 08/19/2007 | SUN | Passing | Vehicles on all day | 189 | 282 | 12775 | 232 | 13007 |  | 70 | 4 | 9328 | 3441 | 14 | 53 | 12 | 1 | 11 | 133 | 5 |  | 2 | 1 | 2
MnROAD Original - Interstate 94 | 08/20/2007 | MON | Driving | Traffic Switch End | 635 | 970 | 2931 | 711 | 3642 |  | 70 | 1 | 2018 | 908 | 7 | 104 | 27 | 2 | 35 | 501 | 17 | 13 | 5 | 0 | 3
MnROAD Original - Interstate 94 | 08/20/2007 | MON | Passing | Traffic Switch End | 174 | 266 | 3977 | 217 | 4194 |  | 70 | 1 | 2880 | 1096 | 3 | 52 | 9 | 0 | 7 | 136 | 8 | 1 | 0 | 0 | 1
MnROAD Original - Interstate 94 | 09/10/2007 | MON | Driving | Traffic Switch Begin | 439 | 651 | 1073 | 462 | 1535 |  | 70 |  | 751 | 321 | 3 | 60 | 19 | 1 | 25 | 318 | 15 | 20 | 1 | 1 | 1
MnROAD Original - Interstate 94 | 09/10/2007 | MON | Passing | Traffic Switch Begin | 58 | 88 | 901 | 75 | 976 |  | 70 |  | 680 | 220 |  | 20 | 1 |  | 5 | 47 | 2 |  |  |  | 1
MnROAD Original - Interstate 94 | 09/11/2007 | TUE | Driving | Vehicles on all day | 0 | 0 | 8 | 0 | 8 |  | 70 |  | 2 | 6
MnROAD Original - Interstate 94 | 09/11/2007 | TUE | Passing | Vehicles on all day | 0 | 0 | 6 | 0 | 6 |  | 70 |  | 4 | 2
MnROAD Original - Interstate 94 | 09/12/2007 | WED | Driving | Vehicles on all day | 0 | 0 | 6 | 0 | 6 |  | 70 |  |  | 5 | [10 empty] | 1
MnROAD Original - Interstate 94 | 09/12/2007 | WED | Passing | Vehicles on all day | 0 | 0 | 1 | 0 | 1 |  | 70 |  |  | 1
MnROAD Original - Interstate 94 | 09/13/2007 | THU | Driving | Vehicles on all day | 1 | 2 | 2 | 3 | 5 |  | 70 |  | 1 | 1 | 1 | 1 |  |  | 1
MnROAD Original - Interstate 94 | 09/13/2007 | THU | Passing | Vehicles on all day | 0 | 0 | 1 | 0 | 1 |  | 70 |  |  | 1
MnROAD Original - Interstate 94 | 09/14/2007 | FRI | Driving | Vehicles on all day | 0 | 0 | 1 | 0 | 1 |  | 70 |  |  | 1
MnROAD Original - Interstate 94 | 09/14/2007 | FRI | Passing | Vehicles on all day | 0 | 0 | 1 | 0 | 1 |  | 70 |  |  | 1
MnROAD Original - Interstate 94 | 09/15/2007 | SAT | Driving | Vehicles on all day | 0 | 0 | 14 | 0 | 14 |  | 70 |  |  | 14
MnROAD Original - Interstate 94 | 09/15/2007 | SAT | Passing | Vehicles on all day | 252 | 376 | 9307 | 303 | 9610 |  | 70 | 1 | 6837 | 2456 | 3 | 74 | 11 | 1 | 20 | 185 | 3 | 3 | 3 |  | 13
MnROAD Original - Interstate 94 | 09/16/2007 | SUN | Driving | Vehicles on all day | 1142 | 1732 | 11577 | 1229 | 12806 |  | 70 | 42 | 8280 | 3153 | 18 | 159 | 33 | 3 | 68 | 878 | 33 | 22 | 7 | 8 | 102
MnROAD Original - Interstate 94 | 09/16/2007 | SUN | Passing | Vehicles on all day | 166 | 247 | 11583 | 219 | 11802 |  | 70 |  | 8629 | 2950 | 2 | 62 | 19 |  | 14 | 115 | 6 |  | 1 |  | 4
MnROAD Original - Interstate 94 | 09/17/2007 | MON | Driving | Traffic Switch End | 627 | 961 | 710 | 717 | 1427 |  | 70 |  |  | 708 | 5 | 98 | 44 | 6 | 30 | 486 | 33 | 11 | 3 | 1 | 2
MnROAD Original - Interstate 94 | 09/17/2007 | MON | Passing | Traffic Switch End | 167 | 257 | 825 | 206 | 1031 |  | 70 |  |  | 823 | 1 | 40 | 11 | 1 | 10 | 131 | 11 | 1 | 1 | 1 | 2
MnROAD Original - Interstate 94 | 10/15/2007 | MON | Driving | Traffic Switch Begin | 539 | 803 | 1326 | 582 | 1908 |  | 70 | 1 | 910 | 415 | 3 | 87 | 31 | 2 | 22 | 391 | 21 | 21 | 4
MnROAD Original - Interstate 94 | 10/15/2007 | MON | Passing | Traffic Switch Begin | 82 | 128 | 1204 | 98 | 1302 |  | 70 |  | 893 | 310 |  | 18 | 4 |  | 3 | 67 | 6 |  | 1 |  | 1
MnROAD Original - Interstate 94 | 10/16/2007 | TUE | Driving | Vehicles on all day | 0 | 0 | 6 | 1 | 7 |  | 70 |  |  | 6 |  | 1
MnROAD Original - Interstate 94 | 10/16/2007 | TUE | Passing | Vehicles on all day | 0 | 0 | 3 | 1 | 4 |  | 70 |  |  | 3 |  | 1
MnROAD Original - Interstate 94 | 10/17/2007 | WED | Driving | Vehicles on all day | 1 | 0 | 12 | 2 | 14 |  | 70 |  |  | 12 |  | 2
MnROAD Original - Interstate 94 | 10/17/2007 | WED | Passing | Vehicles on all day | 1 | 0 | 5 | 2 | 7 |  | 70 |  | 1 | 4 |  | 2
MnROAD Original - Interstate 94 | 10/18/2007 | THU | Driving | Vehicles on all day | 5 | 6 | 15 | 9 | 24 |  | 70 |  |  | 15 |  | 4 | 3 |  |  | 1 | 1
MnROAD Original - Interstate 94 | 10/18/2007 | THU | Passing | Vehicles on all day | 0 | 0 | 1 | 0 | 1 |  | 70 |  |  | 1
MnROAD Original - Interstate 94 | 10/19/2007 | FRI | Driving | Vehicles on all day | 4 | 6 | 13 | 12 | 25 |  | 70 |  |  | 13 |  | 8 | 4
MnROAD Original - Interstate 94 | 10/19/2007 | FRI | Passing | Vehicles on all day | 944 | 1417 | 19514 | 1104 | 20618 |  | 70 |  | 13815 | 5696 | 12 | 227 | 42 | 2 | 49 | 703 | 42 | 16 | 9 | 2 | 3
MnROAD Original - Interstate 94 | 10/20/2007 | SAT | Driving | Vehicles on all day | 3 | 4 | 4 | 8 | 12 |  | 70 |  | 1 | 3 |  | 5 | 3
MnROAD Original - Interstate 94 | 10/20/2007 | SAT | Passing | Vehicles on all day | 298 | 445 | 14325 | 345 | 14670 |  | 70 | 2 | 10595 | 3725 | 5 | 80 | 15 | 2 | 12 | 219 | 3 | 3 | 5 | 1 | 3
MnROAD Original - Interstate 94 | 10/21/2007 | SUN | Driving | Vehicles on all day | 0 | 0 | 1 | 0 | 1 |  | 70 |  | 1
MnROAD Original - Interstate 94 | 10/21/2007 | SUN | Passing | Vehicles on all day | 201 | 302 | 11078 | 245 | 11323 |  | 70 | 1 | 8441 | 2635 | 8 | 59 | 7 | 1 | 11 | 150 | 6 | 2 | 1 |  | 1
MnROAD Original - Interstate 94 | 10/22/2007 | MON | Driving | Vehicles on all day | 1 | 1 | 8 | 2 | 10 |  | 70 |  | 1 | 7 |  | 1 | 1
MnROAD Original - Interstate 94 | 10/22/2007 | MON | Passing | Vehicles on all day | 0 | 0 | 1 | 0 | 1 |  | 70 |  | 1
MnROAD Original - Interstate 94 | 10/23/2007 | TUE | Driving | Vehicles on all day | 1 | 1 | 16 | 2 | 18 |  | 70 |  |  | 16 |  | 1 |  |  | 1
MnROAD Original - Interstate 94 | 10/23/2007 | TUE | Passing | Vehicles on all day | 0 | 0 | 1 | 0 | 1 |  | 70 |  |  | 1
MnROAD Original - Interstate 94 | 10/24/2007 | WED | Driving | Traffic Switch End | 653 | 999 | 768 | 731 | 1499 |  | 70 |  | 444 | 319 | 7 | 90 | 39 | 5 | 33 | 507 | 31 | 11 | 4 | 2 | 5
MnROAD Original - Interstate 94 | 10/24/2007 | WED | Passing | Traffic Switch End | 167 | 256 | 927 | 205 | 1132 |  | 70 |  | 572 | 354 | 1 | 42 | 10 | 1 | 8 | 131 | 10 | 0 | 2 |  | 1
MnROAD Original - Interstate 94 | 11/05/2007 | MON | Driving | Traffic Switch Begin | 520 | 772 | 78 | 533 | 611 |  | 70 |  | 2 | 73 | 1 | 60 | 34 | 1 | 16 | 372 | 20 | 24 | 4 | 1 | 3
MnROAD Original - Interstate 94 | 11/05/2007 | MON | Passing | Traffic Switch Begin | 59 | 90 | 37 | 75 | 112 |  | 70 |  |  | 36 | 1 | 16 | 4 |  | 4 | 44 | 4 | 1 |  |  | 1
MnROAD Original - Interstate 94 | 11/06/2007 | TUE | Driving | Vehicles on all day | 1 | 1 | 2 | 2 | 4 |  | 70 |  |  | 2 |  |  |  |  | 2
MnROAD Original - Interstate 94 | 11/06/2007 | TUE | Passing | Vehicles on all day | 1 | 1 | 0 | 1 | 1 |  | 70 | [7 empty] | 1
MnROAD Original - Interstate 94 | 11/07/2007 | WED | Driving | Vehicles on all day | 0 | 0 | 2 | 0 | 2 |  | 70 |  |  | 2
MnROAD Original - Interstate 94 | 11/07/2007 | WED | Passing | Vehicles on all day | 0 | 0 | 1 | 0 | 1 |  | 70 |  |  | 1
MnROAD Original - Interstate 94 | 11/08/2007 | THU | Driving | Vehicles on all day | 3297 | 4974 | 592 | 3541 | 4133 |  | 70 |  | 20 | 561 | 28 | 406 | 198 | 20 | 151 | 2468 | 138 | 99 | 29 | 4 | 11
MnROAD Original - Interstate 94 | 11/08/2007 | THU | Passing | Vehicles on all day | 700 | 1060 | 460 | 842 | 1302 |  | 70 |  |  | 455 | 3 | 170 | 28 | 3 | 39 | 533 | 50 | 7 | 6 | 3 | 5
MnROAD Original - Interstate 94 | 11/09/2007 | FRI | Driving | Vehicles on all day | 3003 | 4494 | 599 | 3235 | 3834 |  | 70 |  | 15 | 573 | 28 | 383 | 171 | 39 | 154 | 2182 | 149 | 95 | 29 | 5 | 11
MnROAD Original - Interstate 94 | 11/09/2007 | FRI | Passing | Vehicles on all day | 765 | 1167 | 482 | 915 | 1397 |  | 70 |  |  | 475 | 9 | 154 | 46 | 5 | 41 | 583 | 63 | 3 | 9 | 2 | 7
MnROAD Original - Interstate 94 | 11/10/2007 | SAT | Driving | Vehicles on all day | 1655 | 2483 | 482 | 1714 | 2196 |  | 70 |  | 25 | 450 | 26 | 184 | 58 | 6 | 65 | 1239 | 57 | 48 | 22 | 9 | 7
MnROAD Original - Interstate 94 | 11/10/2007 | SAT | Passing | Vehicles on all day | 293 | 448 | 314 | 370 | 684 |  | 70 |  |  | 312 | 8 | 84 | 20 |  | 16 | 227 | 11 | 4 |  |  | 2
MnROAD Original - Interstate 94 | 11/11/2007 | SUN | Driving | Vehicles on all day | 1166 | 1797 | 372 | 1253 | 1625 |  | 70 |  | 9 | 351 | 24 | 133 | 31 | 1 | 53 | 949 | 28 | 21 | 11 | 2 | 12
MnROAD Original - Interstate 94 | 11/11/2007 | SUN | Passing | Vehicles on all day | 157 | 243 | 204 | 213 | 417 |  | 70 |  |  | 204 | 4 | 55 | 17 |  | 7 | 122 | 8
MnROAD Original - Interstate 94 | 11/12/2007 | MON | Driving | Vehicles on all day | 2897 | 4389 | 533 | 3255 | 3788 |  | 70 |  | 14 | 511 | 29 | 422 | 128 | 22 | 152 | 2187 | 230 | 67 | 14 | 4 | 8
MnROAD Original - Interstate 94 | 11/12/2007 | MON | Passing | Vehicles on all day | 684 | 1050 | 384 | 847 | 1231 |  | 70 |  | 1 | 375 | 7 | 180 | 22 | 10 | 23 | 537 | 59 | 3 | 6 |  | 8
MnROAD Original - Interstate 94 | 11/13/2007 | TUE | Driving | Vehicles on all day | 3432 | 5159 | 518 | 3697 | 4215 |  | 70 |  | 8 | 496 | 23 | 428 | 159 | 25 | 133 | 2535 | 257 | 104 | 29 | 4 | 14
MnROAD Original - Interstate 94 | 11/13/2007 | TUE | Passing | Vehicles on all day | 1 | 0 | 0 | 2 | 2 |  | 70 |  |  |  |  | 2
MnROAD Original - Interstate 94 | 11/14/2007 | WED | Driving | Vehicles on all day | 0 | 0 | 6 | 1 | 7 |  | 70 |  | 2 | 4 |  | 1
MnROAD Original - Interstate 94 | 11/14/2007 | WED | Passing | Vehicles on all day | 858 | 1307 | 417 | 1042 | 1459 |  | 70 |  | 1 | 411 | 6 | 174 | 41 | 9 | 27 | 642 | 131 | 4 | 5 | 3 | 5
MnROAD Original - Interstate 94 | 11/15/2007 | THU | Driving | Traffic Switch End | 453 | 687 | 1743 | 513 | 2256 |  | 70 | 1 | 1191 | 543 | 6 | 75 | 22 | 3 | 26 | 345 | 24 | 9 | 4 |  | 8
MnROAD Original - Interstate 94 | 11/15/2007 | THU | Passing | Traffic Switch End | 122 | 185 | 2737 | 143 | 2880 |  | 70 | 0 | 1972 | 754 | 2 | 24 | 9 | 1 | 8 | 90 | 7 | 1 | 1 | 1 | 11
MnROAD Original - Interstate 94 | 02/02/2008 | SAT | Driving | Vehicles on all day | 1371 | 2088 | 10399 | 1381 | 11780 |  | 70 |  | 7451 | 2944 | 14 | 109 | 48 |  | 39 | 1081 | 32 | 43 | 14 | 1 | 4
MnROAD Original - Interstate 94 | 02/02/2008 | SAT | Passing | Vehicles on all day | 239 | 361 | 9133 | 268 | 9401 |  | 70 |  | 6798 | 2315 | 5 | 58 | 7 | 1 | 4 | 183 | 3 | 2 | 5 |  | 20
MnROAD Original - Interstate 94 | 02/03/2008 | SUN | Driving | Vehicles on all day | 1012 | 1579 | 9640 | 1061 | 10701 |  | 70 |  | 6942 | 2695 | 14 | 75 | 42 |  | 42 | 851 | 13 | 19 | 4 | 1 | 3
MnROAD Original - Interstate 94 | 02/03/2008 | SUN | Passing | Vehicles on all day | 127 | 197 | 7966 | 153 | 8119 |  | 70 |  | 5937 | 2016 | 1 | 35 | 8 |  | 4 | 103 | 2 |  |  |  | 13
MnROAD Original - Interstate 94 | 02/04/2008 | MON | Driving | Vehicles on all day | 1959 | 2982 | 9114 | 2207 | 11321 |  | 70 |  | 6531 | 2563 | 11 | 371 | 83 | 2 | 90 | 1531 | 59 | 44 | 14 | 2 | 20
MnROAD Original - Interstate 94 | 02/04/2008 | MON | Passing | Vehicles on all day | 1 | 2 | 0 | 2 | 2 |  | 70 | [5 empty] | 1 |  | 1
MnROAD Original - Interstate 94 | 02/05/2008 | TUE | Driving | Vehicles on all day | 1 | 1 | 1 | 3 | 4 |  | 70 |  |  | 1 |  | 2 |  |  | 1
MnROAD Original - Interstate 94 | 02/05/2008 | TUE | Passing | Vehicles on all day | 0 | 0 | 1 | 1 | 2 |  | 70 |  |  | 1 |  | 1
MnROAD Original - Interstate 94 | 02/06/2008 | WED | Driving | Vehicles on all day | 1 | 1 | 6 | 1 | 7 |  | 70 |  | 1 | 4 |  |  | 1 | [7 empty] | 1
MnROAD Original - Interstate 94 | 02/06/2008 | WED | Passing | Vehicles on all day | 1 | 1 | 2 | 1 | 3 |  | 70 | [5 empty] | 1 | [7 empty] | 2
MnROAD Original - Interstate 94 | 04/03/2008 | THU | Driving | Vehicles on all day | 2992 | 4524 | 10012 | 3172 | 13184 |  | 70 |  | 7028 | 2977 | 23 | 376 | 130 | 10 | 110 | 2283 | 118 | 90 | 30 | 2 | 7
MnROAD Original - Interstate 94 | 04/03/2008 | THU | Passing | Vehicles on all day | 649 | 989 | 12864 | 769 | 13633 |  | 70 | 1 | 9519 | 3332 | 14 | 158 | 31 | 5 | 22 | 500 | 25 | 9 | 5 |  | 12
MnROAD Original - Interstate 94 | 04/04/2008 | FRI | Driving | Vehicles on all day | 1717 | 2647 | 10081 | 1891 | 11972 |  | 70 |  | 7148 | 2925 | 13 | 256 | 64 | 3 | 56 | 1393 | 61 | 35 | 10 |  | 8
MnROAD Original - Interstate 94 | 04/04/2008 | FRI | Passing | Vehicles on all day | 451 | 687 | 12284 | 549 | 12833 |  | 70 |  | 8986 | 3294 | 6 | 126 | 16 | 2 | 12 | 349 | 31 | 3 | 4 |  | 4
MnROAD Original - Interstate 94 | 04/05/2008 | SAT | Driving | Vehicles on all day | 1257 | 1897 | 11977 | 1294 | 13271 |  | 70 |  | 8775 | 3195 | 17 | 148 | 42 | 2 | 43 | 965 | 20 | 41 | 16 |  | 7
MnROAD Original - Interstate 94 | 04/05/2008 | SAT | Passing | Vehicles on all day | 209 | 309 | 10808 | 238 | 11046 |  | 70 |  | 8074 | 2720 | 6 | 56 | 7 | 1 | 8 | 149 | 4 | 5 | 2 |  | 14
MnROAD Original - Interstate 94 | 04/06/2008 | SUN | Driving | Vehicles on all day | 917 | 1417 | 12660 | 932 | 13592 |  | 70 |  | 9503 | 3154 | 13 | 75 | 20 | 3 | 20 | 757 | 13 | 15 | 15 | 1 | 3
MnROAD Original - Interstate 94 | 04/06/2008 | SUN | Passing | Vehicles on all day | 129 | 189 | 13844 | 142 | 13986 |  | 70 |  | 10793 | 3044 | 4 | 35 | 4 |  | 4 | 90 | 1 | 1 | 3 |  | 7
MnROAD Original - Interstate 94 | 04/07/2008 | MON | Driving | Vehicles on all day | 2537 | 3855 | 11113 | 2743 | 13856 |  | 70 |  | 7862 | 3242 | 21 | 354 | 100 | 6 | 120 | 1974 | 78 | 66 | 23 | 1 | 9
MnROAD Original - Interstate 94 | 04/07/2008 | MON | Passing | Vehicles on all day | 567 | 866 | 15104 | 700 | 15804 |  | 70 |  | 11437 | 3640 | 10 | 161 | 35 | 5 | 19 | 434 | 29 | 6 | 1 |  | 27
MnROAD Original - Interstate 94 | 04/08/2008 | TUE | Driving | Vehicles on all day | 2939 | 4453 | 9970 | 3121 | 13091 |  | 70 |  | 6920 | 3038 | 27 | 377 | 114 | 14 | 118 | 2265 | 89 | 86 | 28 | 3 | 12
MnROAD Original - Interstate 94 | 04/08/2008 | TUE | Passing | Vehicles on all day | 642 | 970 | 12379 | 722 | 13101 |  | 70 |  | 9175 | 3192 | 6 | 120 | 40 | 4 | 23 | 480 | 29 | 9 | 9 | 2 | 12
MnROAD Original - Interstate 94 | 04/09/2008 | WED | Driving | Vehicles on all day | 3117 | 4709 | 10085 | 3343 | 13428 |  | 70 |  | 6892 | 3186 | 23 | 440 | 124 | 14 | 110 | 2375 | 132 | 104 | 19 | 2 | 7
MnROAD Original - Interstate 94 | 04/09/2008 | WED | Passing | Vehicles on all day | 652 | 997 | 13008 | 778 | 13786 |  | 70 | 2 | 9483 | 3505 | 13 | 164 | 23 | 7 | 23 | 510 | 26 | 5 | 7 |  | 18
MnROAD Original - Interstate 94 | 04/10/2008 | THU | Driving | Vehicles on all day | 3220 | 4836 | 10021 | 3428 | 13449 |  | 70 |  | 6970 | 3032 | 31 | 423 | 123 | 86 | 133 | 2384 | 106 | 110 | 31 | 1 | 19
MnROAD Original - Interstate 94 | 04/10/2008 | THU | Passing | Vehicles on all day | 668 | 1017 | 13175 | 803 | 13978 |  | 70 | 2 | 9600 | 3563 | 5 | 174 | 36 | 8 | 21 | 513 | 33 | 5 | 6 | 2 | 10
MnROAD Original - Interstate 94 | 04/11/2008 | FRI | Driving | Vehicles on all day | 2942 | 4442 | 11986 | 3068 | 15054 |  | 70 |  | 8365 | 3607 | 17 | 351 | 116 | 5 | 122 | 2252 | 76 | 98 | 26 | 5 | 14
MnROAD Original - Interstate 94 | 04/11/2008 | FRI | Passing | Vehicles on all day | 636 | 978 | 16241 | 774 | 17015 |  | 70 | 2 | 12023 | 4194 | 4 | 165 | 41 | 3 | 28 | 501 | 25 | 5 | 2 |  | 22
MnROAD Original - Interstate 94 | 04/12/2008 | SAT | Driving | Vehicles on all day | 1528 | 2318 | 12540 | 1586 | 14126 |  | 70 |  | 8973 | 3558 | 29 | 167 | 40 | 2 | 63 | 1192 | 31 | 49 | 13 |  | 9
MnROAD Original - Interstate 94 | 04/12/2008 | SAT | Passing | Vehicles on all day | 230 | 347 | 11698 | 280 | 11978 |  | 70 | 2 | 8717 | 2952 | 10 | 68 | 14 |  | 11 | 170 | 4 |  | 3 |  | 27
MnROAD Original - Interstate 94 | 04/13/2008 | SUN | Driving | Vehicles on all day | 1183 | 1818 | 10888 | 1226 | 12114 |  | 70 |  | 7890 | 2993 | 15 | 111 | 31 | 2 | 52 | 961 | 14 | 24 | 13 | 3 | 5
MnROAD Original - Interstate 94 | 04/13/2008 | SUN | Passing | Vehicles on all day | 150 | 224 | 10177 | 189 | 10366 |  | 70 |  | 7559 | 2609 | 1 | 50 | 9 |  | 15 | 109 | 4 |  |  | 1 | 9
MnROAD Original - Interstate 94 | 04/14/2008 | MON | Driving | Vehicles on all day | 2199 | 3330 | 8661 | 2402 | 11063 |  | 70 |  | 6089 | 2560 | 22 | 351 | 99 | 7 | 95 | 1689 | 57 | 59 | 18 | 5 | 12
MnROAD Original - Interstate 94 | 04/14/2008 | MON | Passing | Vehicles on all day | 747 | 1147 | 8819 | 848 | 9667 |  | 70 |  | 6431 | 2385 | 11 | 135 | 36 | 8 | 23 | 591 | 26 | 14 | 4 |  | 3
MnROAD Original - Interstate 94 | 04/15/2008 | TUE | Driving | Vehicles on all day | 2943 | 4441 | 9232 | 3124 | 12356 |  | 70 |  | 6252 | 2961 | 29 | 408 | 121 | 7 | 129 | 2247 | 57 | 98 | 26 | 2 | 19
MnROAD Original - Interstate 94 | 04/15/2008 | TUE | Passing | Vehicles on all day | 701 | 1055 | 12436 | 824 | 13260 |  | 70 | 2 | 8959 | 3448 | 11 | 179 | 36 | 3 | 30 | 523 | 22 | 12 | 8 |  | 27
MnROAD Original - Interstate 94 | 04/16/2008 | WED | Driving | Vehicles on all day | 3117 | 4709 | 10085 | 3343 | 13428 |  | 70 |  | 6892 | 3186 | 23 | 440 | 124 | 14 | 110 | 2375 | 132 | 104 | 19 | 2 | 7
MnROAD Original - Interstate 94 | 04/16/2008 | WED | Passing | Vehicles on all day | 652 | 997 | 13008 | 778 | 13786 |  | 70 | 2 | 9483 | 3505 | 13 | 164 | 23 | 7 | 23 | 510 | 26 | 5 | 7 |  | 18
MnROAD Original - Interstate 94 | 04/17/2008 | THU | Driving | Vehicles on all day | 3220 | 4836 | 10021 | 3428 | 13449 |  | 70 |  | 6970 | 3032 | 31 | 423 | 123 | 86 | 133 | 2384 | 106 | 110 | 31 | 1 | 19
MnROAD Original - Interstate 94 | 04/17/2008 | THU | Passing | Vehicles on all day | 668 | 1017 | 13175 | 803 | 13978 |  | 70 | 2 | 9600 | 3563 | 5 | 174 | 36 | 8 | 21 | 513 | 33 | 5 | 6 | 2 | 10
MnROAD Original - Interstate 94 | 04/18/2008 | FRI | Driving | Vehicles on all day | 2942 | 4442 | 11986 | 3068 | 15054 |  | 70 |  | 8365 | 3607 | 17 | 351 | 116 | 5 | 122 | 2252 | 76 | 98 | 26 | 5 | 14
MnROAD Original - Interstate 94 | 04/18/2008 | FRI | Passing | Vehicles on all day | 636 | 978 | 16241 | 774 | 17015 |  | 70 | 2 | 12023 | 4194 | 4 | 165 | 41 | 3 | 28 | 501 | 25 | 5 | 2 |  | 22
MnROAD Original - Interstate 94 | 04/19/2008 | SAT | Driving | Vehicles on all day | 1528 | 2318 | 12540 | 1586 | 14126 |  | 70 |  | 8973 | 3558 | 29 | 167 | 40 | 2 | 63 | 1192 | 31 | 49 | 13 |  | 9
MnROAD Original - Interstate 94 | 04/19/2008 | SAT | Passing | Vehicles on all day | 230 | 347 | 11698 | 280 | 11978 |  | 70 | 2 | 8717 | 2952 | 10 | 68 | 14 |  | 11 | 170 | 4 |  | 3 |  | 27
MnROAD Original - Interstate 94 | 04/20/2008 | SUN | Driving | Vehicles on all day | 1183 | 1818 | 10888 | 1226 | 12114 |  | 70 |  | 7890 | 2993 | 15 | 111 | 31 | 2 | 52 | 961 | 14 | 24 | 13 | 3 | 5
MnROAD Original - Interstate 94 | 04/20/2008 | SUN | Passing | Vehicles on all day | 150 | 224 | 10177 | 189 | 10366 |  | 70 |  | 7559 | 2609 | 1 | 50 | 9 |  | 15 | 109 | 4 |  |  | 1 | 9
MnROAD Original - Interstate 94 | 04/21/2008 | MON | Driving | Vehicles on all day | 2199 | 3330 | 8661 | 2402 | 11063 |  | 70 |  | 6089 | 2560 | 22 | 351 | 99 | 7 | 95 | 1689 | 57 | 59 | 18 | 5 | 12
MnROAD Original - Interstate 94 | 04/21/2008 | MON | Passing | Vehicles on all day | 747 | 1147 | 8819 | 848 | 9667 |  | 70 |  | 6431 | 2385 | 11 | 135 | 36 | 8 | 23 | 591 | 26 | 14 | 4 |  | 3
MnROAD Original - Interstate 94 | 04/22/2008 | TUE | Driving | Vehicles on all day | 2943 | 4441 | 9232 | 3124 | 12356 |  | 70 |  | 6252 | 2961 | 29 | 408 | 121 | 7 | 129 | 2247 | 57 | 98 | 26 | 2 | 19
MnROAD Original - Interstate 94 | 04/22/2008 | TUE | Passing | Vehicles on all day | 701 | 1055 | 12436 | 824 | 13260 |  | 70 | 2 | 8959 | 3448 | 11 | 179 | 36 | 3 | 30 | 523 | 22 | 12 | 8 |  | 27
MnROAD Original - Interstate 94 | 04/23/2008 | WED | Driving | Vehicles on all day | 3117 | 4709 | 10085 | 3343 | 13428 |  | 70 |  | 6892 | 3186 | 23 | 440 | 124 | 14 | 110 | 2375 | 132 | 104 | 19 | 2 | 7
MnROAD Original - Interstate 94 | 04/23/2008 | WED | Passing | Vehicles on all day | 652 | 997 | 13008 | 778 | 13786 |  | 70 | 2 | 9483 | 3505 | 13 | 164 | 23 | 7 | 23 | 510 | 26 | 5 | 7 |  | 18
MnROAD Original - Interstate 94 | 04/24/2008 | THU | Driving | Vehicles on all day | 3220 | 4836 | 10021 | 3428 | 13449 |  | 70 |  | 6970 | 3032 | 31 | 423 | 123 | 86 | 133 | 2384 | 106 | 110 | 31 | 1 | 19
MnROAD Original - Interstate 94 | 04/24/2008 | THU | Passing | Vehicles on all day | 668 | 1017 | 13175 | 803 | 13978 |  | 70 | 2 | 9600 | 3563 | 5 | 174 | 36 | 8 | 21 | 513 | 33 | 5 | 6 | 2 | 10
MnROAD Original - Interstate 94 | 04/25/2008 | FRI | Driving | Vehicles on all day | 2942 | 4442 | 11986 | 3068 | 15054 |  | 70 |  | 8365 | 3607 | 17 | 351 | 116 | 5 | 122 | 2252 | 76 | 98 | 26 | 5 | 14
MnROAD Original - Interstate 94 | 04/25/2008 | FRI | Passing | Vehicles on all day | 636 | 978 | 16241 | 774 | 17015 |  | 70 | 2 | 12023 | 4194 | 4 | 165 | 41 | 3 | 28 | 501 | 25 | 5 | 2 |  | 22
MnROAD Original - Interstate 94 | 04/26/2008 | SAT | Driving | Vehicles on all day | 1528 | 2318 | 12540 | 1586 | 14126 |  | 70 |  | 8973 | 3558 | 29 | 167 | 40 | 2 | 63 | 1192 | 31 | 49 | 13 |  | 9
MnROAD Original - Interstate 94 | 04/26/2008 | SAT | Passing | Vehicles on all day | 230 | 347 | 11698 | 280 | 11978 |  | 70 | 2 | 8717 | 2952 | 10 | 68 | 14 |  | 11 | 170 | 4 |  | 3 |  | 27
MnROAD Original - Interstate 94 | 04/27/2008 | SUN | Driving | Vehicles on all day | 1183 | 1818 | 10888 | 1226 | 12114 |  | 70 |  | 7890 | 2993 | 15 | 111 | 31 | 2 | 52 | 961 | 14 | 24 | 13 | 3 | 5
MnROAD Original - Interstate 94 | 04/27/2008 | SUN | Passing | Vehicles on all day | 150 | 224 | 10177 | 189 | 10366 |  | 70 |  | 7559 | 2609 | 1 | 50 | 9 |  | 15 | 109 | 4 |  |  | 1 | 9
MnROAD Original - Interstate 94 | 04/28/2008 | MON | Driving | Vehicles on all day | 2199 | 3330 | 8661 | 2402 | 11063 |  | 70 |  | 6089 | 2560 | 22 | 351 | 99 | 7 | 95 | 1689 | 57 | 59 | 18 | 5 | 12
MnROAD Original - Interstate 94 | 04/28/2008 | MON | Passing | Vehicles on all day | 747 | 1147 | 8819 | 848 | 9667 |  | 70 |  | 6431 | 2385 | 11 | 135 | 36 | 8 | 23 | 591 | 26 | 14 | 4 |  | 3
MnROAD Original - Interstate 94 | 04/29/2008 | TUE | Driving | Vehicles on all day | 2943 | 4441 | 9232 | 3124 | 12356 |  | 70 |  | 6252 | 2961 | 29 | 408 | 121 | 7 | 129 | 2247 | 57 | 98 | 26 | 2 | 19
MnROAD Original - Interstate 94 | 04/29/2008 | TUE | Passing | Vehicles on all day | 701 | 1055 | 12436 | 824 | 13260 |  | 70 | 2 | 8959 | 3448 | 11 | 179 | 36 | 3 | 30 | 523 | 22 | 12 | 8 |  | 27
MnROAD Original - Interstate 94 | 04/30/2008 | WED | Driving | Vehicles on all day | 3465 | 5189 | 10253 | 3857 | 14110 |  | 70 | 11 | 7127 | 3103 | 25 | 534 | 221 | 100 | 191 | 2490 | 162 | 98 | 34 | 2 | 12
MnROAD Original - Interstate 94 | 04/30/2008 | WED | Passing | Vehicles on all day | 661 | 993 | 12106 | 857 | 12963 |  | 70 | 2 | 8731 | 3367 | 7 | 229 | 36 | 26 | 33 | 477 | 38 | 5 | 5 | 1 | 6
MnROAD Original - Interstate 94 | 05/01/2008 | THU | Driving | Vehicles on all day | 3323 | 4955 | 10608 | 3701 | 14309 |  | 70 | 6 | 7419 | 3169 | 28 | 581 | 151 | 19 | 215 | 2418 | 156 | 104 | 23 | 6 | 14
MnROAD Original - Interstate 94 | 05/01/2008 | THU | Passing | Vehicles on all day | 728 | 1098 | 14004 | 933 | 14937 |  | 70 | 5 | 10185 | 3814 | 7 | 239 | 35 | 2 | 44 | 544 | 52 | 6 | 3 | 1
MnROAD Original - Interstate 94 | 05/02/2008 | FRI | Driving | Vehicles on all day | 3096 | 4608 | 13289 | 3430 | 16719 |  | 70 | 20 | 9073 | 4177 | 25 | 550 | 132 | 8 | 187 | 2246 | 153 | 98 | 25 | 6 | 19
MnROAD Original - Interstate 94 | 05/02/2008 | FRI | Passing | Vehicles on all day | 844 | 1276 | 18773 | 1098 | 19871 |  | 70 | 1 | 13439 | 5330 | 3 | 296 | 35 | 1 | 51 | 638 | 66 | 2 | 6 |  | 3
MnROAD Original - Interstate 94 | 05/03/2008 | SAT | Driving | Vehicles on all day | 1540 | 2304 | 13448 | 1702 | 15150 |  | 70 | 51 | 9383 | 4004 | 23 | 272 | 68 | 2 | 104 | 1142 | 30 | 45 | 15 | 1 | 10
MnROAD Original - Interstate 94 | 05/03/2008 | SAT | Passing | Vehicles on all day | 277 | 398 | 13604 | 377 | 13981 |  | 70 | 2 | 10147 | 3454 | 12 | 132 | 17 | 1 | 27 | 177 | 4 | 3 | 3 | 1 | 1
MnROAD Original - Interstate 94 | 05/04/2008 | SUN | Driving | Vehicles on all day | 1166 | 1753 | 11901 | 1324 | 13225 |  | 70 | 31 | 8519 | 3337 | 17 | 209 | 32 | 2 | 119 | 882 | 28 | 26 | 7 | 2 | 14
MnROAD Original - Interstate 94 | 05/04/2008 | SUN | Passing | Vehicles on all day | 188 | 277 | 11818 | 251 | 12069 |  | 70 |  | 8974 | 2844 | 8 | 77 | 8 |  | 19 | 131 | 6 |  | 2
MnROAD Original - Interstate 94 | 05/05/2008 | MON | Driving | Vehicles on all day | 2839 | 4286 | 9824 | 3220 | 13044 |  | 70 | 7 | 6803 | 2990 | 20 | 486 | 153 | 21 | 197 | 2131 | 124 | 71 | 11 | 6 | 24
MnROAD Original - Interstate 94 | 05/05/2008 | MON | Passing | Vehicles on all day | 734 | 1102 | 12213 | 930 | 13143 |  | 70 | 3 | 9044 | 3162 | 5 | 221 | 43 | 6 | 43 | 532 | 68 | 3 | 8 | 1 | 4
MnROAD Original - Interstate 94 | 05/06/2008 | TUE | Driving | Vehicles on all day | 3331 | 4949 | 9677 | 3624 | 13301 |  | 70 | 15 | 6623 | 3019 | 32 | 490 | 166 | 29 | 199 | 2377 | 184 | 110 | 32 | 5 | 20
MnROAD Original - Interstate 94 | 05/06/2008 | TUE | Passing | Vehicles on all day | 771 | 1167 | 12353 | 969 | 13322 |  | 70 | 2 | 9103 | 3247 | 7 | 213 | 52 | 2 | 46 | 573 | 66 | 6 | 4 |  | 1
MnROAD Original - Interstate 94 | 05/07/2008 | WED | Driving | Vehicles on all day | 3374 | 5042 | 10087 | 3723 | 13810 |  | 70 | 18 | 6990 | 3054 | 29 | 529 | 155 | 26 | 189 | 2455 | 207 | 102 | 26 | 5 | 25
MnROAD Original - Interstate 94 | 05/07/2008 | WED | Passing | Vehicles on all day | 700 | 1048 | 12198 | 905 | 13103 |  | 70 | 3 | 8856 | 3336 | 10 | 244 | 22 | 4 | 31 | 510 | 73 | 4 | 7 |  | 3
MnROAD Original - Interstate 94 | 05/08/2008 | THU | Driving | Vehicles on all day | 3474 | 5176 | 10696 | 3839 | 14535 |  | 70 | 19 | 7380 | 3276 | 35 | 557 | 147 | 25 | 216 | 2512 | 207 | 112 | 25 | 3 | 21
MnROAD Original - Interstate 94 | 05/08/2008 | THU | Passing | Vehicles on all day | 773 | 1160 | 13682 | 991 | 14673 |  | 70 | 3 | 9934 | 3743 | 6 | 258 | 30 | 2 | 42 | 569 | 72 | 4 | 7 | 1 | 2
MnROAD Original - Interstate 94 | 05/09/2008 | FRI | Driving | Vehicles on all day | 3017 | 4500 | 13097 | 3346 | 16443 |  | 70 | 5 | 8887 | 4182 | 34 | 501 | 139 | 28 | 166 | 2180 | 178 | 87 | 32 | 1 | 23
MnROAD Original - Interstate 94 | 05/09/2008 | FRI | Passing | Vehicles on all day | 925 | 1391 | 18425 | 1172 | 19597 |  | 70 | 2 | 13154 | 5265 | 5 | 293 | 36 | 2 | 50 | 685 | 87 | 9 | 5 |  | 4
MnROAD Original - Interstate 94 | 05/10/2008 | SAT | Driving | Vehicles on all day | 1567 | 2344 | 13188 | 1693 | 14881 |  | 70 | 10 | 9370 | 3794 | 29 | 234 | 56 | 4 | 105 | 1163 | 37 | 47 | 16 | 2 | 14
MnROAD Original - Interstate 94 | 05/10/2008 | SAT | Passing | Vehicles on all day | 308 | 454 | 12638 | 387 | 13025 |  | 70 | 1 | 9261 | 3359 | 10 | 105 | 19 |  | 22 | 212 | 12 | 4 | 3 |  | 17
MnROAD Original - Interstate 94 | 05/11/2008 | SUN | Driving | Vehicles on all day | 1104 | 1676 | 12104 | 1236 | 13340 |  | 70 | 6 | 8599 | 3491 | 19 | 179 | 36 | 3 | 91 | 859 | 18 | 24 | 7 |  | 8
MnROAD Original - Interstate 94 | 05/11/2008 | SUN | Passing | Vehicles on all day | 172 | 253 | 11345 | 227 | 11572 |  | 70 | 1 | 8456 | 2887 | 4 | 75 | 11 | 1 | 9 | 118 | 6 |  | 2 | 1 | 1
MnROAD Original - Interstate 94 | 05/12/2008 | MON | Driving | Vehicles on all day | 2947 | 4451 | 10074 | 3357 | 13431 |  | 70 | 5 | 6935 | 3119 | 23 | 503 | 143 | 23 | 185 | 2209 | 184 | 63 | 21 | 3 | 15
MnROAD Original - Interstate 94 | 05/12/2008 | MON | Passing | Vehicles on all day | 653 | 991 | 12290 | 844 | 13134 |  | 70 | 1 | 9045 | 3241 | 7 | 208 | 28 | 3 | 32 | 492 | 69 | 1 | 2 | 2 | 3
MnROAD Original - Interstate 94 | 05/13/2008 | TUE | Driving | Vehicles on all day | 3344 | 4992 | 10328 | 3732 | 14060 |  | 70 | 15 | 7054 | 3247 | 21 | 556 | 174 | 35 | 206 | 2419 | 192 | 106 | 20 | 3 | 12
MnROAD Original - Interstate 94 | 05/13/2008 | TUE | Passing | Vehicles on all day | 739 | 1111 | 12712 | 960 | 13672 |  | 70 | 1 | 9283 | 3426 | 5 | 254 | 44 | 7 | 31 | 539 | 70 | 5 | 5 |  | 2
MnROAD Original - Interstate 94 | 05/14/2008 | WED | Driving | Vehicles on all day | 3423 | 5122 | 10663 | 3833 | 14496 |  | 70 | 21 | 7268 | 3351 | 41 | 562 | 169 | 13 | 197 | 2493 | 234 | 96 | 24 | 4 | 23
MnROAD Original - Interstate 94 | 05/14/2008 | WED | Passing | Vehicles on all day | 924 | 1404 | 13585 | 1144 | 14729 |  | 70 |  | 9929 | 3653 | 5 | 251 | 56 | 3 | 49 | 702 | 64 | 4 | 8 | 2 | 3
MnROAD Original - Interstate 94 | 05/15/2008 | THU | Driving | Vehicles on all day | 3292 | 4898 | 11274 | 3659 | 14933 |  | 70 | 16 | 7619 | 3626 | 39 | 582 | 150 | 35 | 227 | 2377 | 110 | 109 | 27 | 3 | 13
MnROAD Original - Interstate 94 | 05/15/2008 | THU | Passing | Vehicles on all day | 968 | 1462 | 15526 | 1216 | 16742 |  | 70 | 2 | 11223 | 4300 | 11 | 303 | 39 | 2 | 66 | 735 | 43 | 9 | 6 | 2 | 1
MnROAD Original - Interstate 94 | 05/16/2008 | FRI | Driving | Vehicles on all day | 2941 | 4376 | 14313 | 3272 | 17585 |  | 70 | 17 | 9480 | 4794 | 32 | 520 | 150 | 7 | 215 | 2128 | 99 | 89 | 28 | 4 | 22
MnROAD Original - Interstate 94 | 05/16/2008 | FRI | Passing | Vehicles on all day | 909 | 1364 | 21200 | 1185 | 22385 |  | 70 | 2 | 15012 | 6184 | 10 | 317 | 63 | 5 | 64 | 662 | 52 | 6 | 6 |  | 2
MnROAD Original - Interstate 94 | 05/17/2008 | SAT | Driving | Vehicles on all day | 1586 | 2370 | 14168 | 1719 | 15887 |  | 70 | 32 | 10279 | 3841 | 20 | 268 | 63 | 3 | 97 | 1177 | 22 | 50 | 18 | 1 | 16
MnROAD Original - Interstate 94 | 05/17/2008 | SAT | Passing | Vehicles on all day | 260 | 385 | 14443 | 362 | 14805 |  | 70 | 2 | 10922 | 3518 | 6 | 122 | 10 |  | 22 | 184 | 17 |  | 1 |  | 1
MnROAD Original - Interstate 94 | 05/18/2008 | SUN | Driving | Vehicles on all day | 1138 | 1722 | 12077 | 1258 | 13335 |  | 70 | 12 | 9004 | 3051 | 14 | 179 | 31 | 3 | 102 | 882 | 11 | 26 | 8 | 2 | 10
MnROAD Original - Interstate 94 | 05/18/2008 | SUN | Passing | Vehicles on all day | 167 | 247 | 11918 | 231 | 12149 |  | 70 |  | 9204 | 2714 | 4 | 74 | 10 |  | 22 | 117 | 4
MnROAD Original - Interstate 94 | 05/19/2008 | MON | Driving | Vehicles on all day | 631 | 932 | 1511 | 663 | 2174 |  | 70 | 1 | 1056 | 450 | 3 | 95 | 27 | 1 | 29 | 451 | 23 | 29 | 4 | 1 | 4
MnROAD Original - Interstate 94 | 05/19/2008 | MON | Passing | Vehicles on all day | 100 | 154 | 1150 | 123 | 1273 |  | 70 | 1 | 867 | 282 | 1 | 25 | 7 |  | 7 | 80 | 2 |  |  | 1
MnROAD Original - Interstate 94 | 05/20/2008 | TUE | Driving | Vehicles on all day | 1 | 1 | 9 | 2 | 11 |  | 70 |  | 2 | 7 |  | 1 |  |  | 1
MnROAD Original - Interstate 94 | 05/20/2008 | TUE | Passing | Vehicles on all day | 0 | 0 | 2 | 0 | 2 |  | 70 |  |  | 2
MnROAD Original - Interstate 94 | 05/21/2008 | WED | Driving | Vehicles on all day | 1 | 1 | 11 | 2 | 13 |  | 70 |  |  | 11 |  | 1 |  |  | 1
MnROAD Original - Interstate 94 | 05/21/2008 | WED | Passing | Vehicles on all day | 924 | 1404 | 13585 | 1144 | 14729 |  | 70 |  | 9929 | 3653 | 5 | 251 | 56 | 3 | 49 | 702 | 64 | 4 | 8 | 2 | 3
MnROAD Original - Interstate 94 | 05/22/2008 | THU | Driving | Vehicles on all day | 0 | 0 | 5 | 0 | 5 |  | 70 |  | 1 | 4
MnROAD Original - Interstate 94 | 05/22/2008 | THU | Passing | Vehicles on all day | 0 | 0 | 2 | 0 | 2 |  | 70 |  |  | 2
MnROAD Original - Interstate 94 | 05/23/2008 | FRI | Driving | Vehicles on all day | 0 | 0 | 3 | 0 | 3 |  | 70 |  |  | 3
MnROAD Original - Interstate 94 | 05/23/2008 | FRI | Passing | Vehicles on all day | 909 | 1364 | 21200 | 1185 | 22385 |  | 70 | 2 | 15012 | 6184 | 10 | 317 | 63 | 5 | 64 | 662 | 52 | 6 | 6 |  | 2
MnROAD Original - Interstate 94 | 05/24/2008 | SAT | Driving | Vehicles on all day | 0 | 0 | 1 | 0 | 1 |  | 70 |  |  | 1
MnROAD Original - Interstate 94 | 05/24/2008 | SAT | Passing | Vehicles on all day | 260 | 385 | 14443 | 362 | 14805 |  | 70 | 2 | 10922 | 3518 | 6 | 122 | 10 |  | 22 | 184 | 17 |  | 1 |  | 1
MnROAD Original - Interstate 94 | 05/25/2008 | SUN | Driving | Vehicles on all day | 1138 | 1722 | 12077 | 1258 | 13335 |  | 70 | 12 | 9004 | 3051 | 14 | 179 | 31 | 3 | 102 | 882 | 11 | 26 | 8 | 2 | 10
MnROAD Original - Interstate 94 | 05/25/2008 | SUN | Passing | Vehicles on all day | 167 | 247 | 11918 | 231 | 12149 |  | 70 |  | 9204 | 2714 | 4 | 74 | 10 |  | 22 | 117 | 4
MnROAD Original - Interstate 94 | 05/26/2008 | MON | Driving | Vehicles on all day | 2171 | 3293 | 7885 | 2515 | 10400 |  | 70 | 7 | 5495 | 2371 | 31 | 376 | 112 | 19 | 157 | 1642 | 125 | 43 | 10 |  | 12
MnROAD Original - Interstate 94 | 05/26/2008 | MON | Passing | Vehicles on all day | 506 | 760 | 9407 | 685 | 10092 |  | 70 | 1 | 6937 | 2469 | 2 | 208 | 32 |  | 39 | 374 | 25 | 2 | 2 | 1
MnROAD Original - Interstate 94 | 05/27/2008 | TUE | Driving | Vehicles on all day | 3228 | 4768 | 9599 | 3559 | 13158 |  | 70 | 9 | 6708 | 2842 | 30 | 577 | 149 | 21 | 212 | 2277 | 143 | 108 | 35 | 7 | 40
MnROAD Original - Interstate 94 | 05/27/2008 | TUE | Passing | Vehicles on all day | 695 | 1058 | 12036 | 914 | 12950 |  | 70 | 2 | 8863 | 3165 | 6 | 250 | 49 | 4 | 36 | 529 | 34 |  | 5 | 1 | 6
MnROAD Original - Interstate 94 | 05/28/2008 | WED | Driving | Vehicles on all day | 3272 | 4863 | 10291 | 3682 | 13973 |  | 70 | 4 | 7121 | 3139 | 36 | 581 | 144 | 18 | 225 | 2342 | 209 | 100 | 26 | 1 | 27
MnROAD Original - Interstate 94 | 05/28/2008 | WED | Passing | Vehicles on all day | 893 | 1361 | 13151 | 1119 | 14270 |  | 70 |  | 9545 | 3603 | 8 | 267 | 41 | 1 | 45 | 693 | 52 | 4 | 7 | 1 | 3
MnROAD Original - Interstate 94 | 05/29/2008 | THU | Driving | Vehicles on all day | 3165 | 4695 | 11982 | 3501 | 15483 |  | 70 | 8 | 8083 | 3867 | 31 | 526 | 115 | 23 | 224 | 2267 | 183 | 105 | 24 | 3 | 24
MnROAD Original - Interstate 94 | 05/29/2008 | THU | Passing | Vehicles on all day | 1069 | 1624 | 16436 | 1327 | 17763 |  | 70 | 1 | 11839 | 4591 | 4 | 309 | 54 | 6 | 55 | 818 | 64 | 7 | 9 | 1 | 5
MnROAD Original - Interstate 94 | 05/30/2008 | FRI | Driving | Vehicles on all day | 2908 | 4292 | 15125 | 3276 | 18401 |  | 70 | 16 | 10121 | 4965 | 50 | 538 | 122 | 40 | 253 | 2038 | 112 | 98 | 22 | 3 | 23
MnROAD Original - Interstate 94 | 05/30/2008 | FRI | Passing | Vehicles on all day | 866 | 1300 | 22903 | 1128 | 24031 |  | 70 |  | 16055 | 6846 | 5 | 292 | 54 | 2 | 76 | 634 | 56 | 3 | 5 | 1 | 2
MnROAD Original - Interstate 94 | 05/31/2008 | SAT | Driving | Vehicles on all day | 1466 | 2171 | 14500 | 1587 | 16087 |  | 70 | 14 | 10259 | 4218 | 17 | 253 | 38 | 2 | 118 | 1068 | 23 | 50 | 18 |  | 9
MnROAD Original - Interstate 94 | 05/31/2008 | SAT | Passing | Vehicles on all day | 280 | 411 | 15682 | 362 | 16044 |  | 70 | 3 | 11564 | 4112 | 2 | 120 | 8 |  | 22 | 199 | 5 | 2 | 4 |  | 3
MnROAD Original - Interstate 94 | 06/01/2008 | SUN | Driving | Vehicles on all day | 850 | 1290 | 10976 | 980 | 11956 |  | 70 | 23 | 8137 | 2809 | 8 | 169 | 31 | 2 | 74 | 661 | 14 | 12 | 9 |  | 7
MnROAD Original - Interstate 94 | 06/01/2008 | SUN | Passing | Vehicles on all day | 118 | 176 | 8790 | 155 | 8945 |  | 70 | 1 | 6787 | 2002 | 1 | 50 | 5 |  | 10 | 87 | 1 | 1
MnROAD Original - Interstate 94 | 06/02/2008 | MON | Driving | Vehicles on all day | 1083 | 1649 | 9356 | 1238 | 10594 |  | 70 | 15 | 6821 | 2510 | 14 | 182 | 19 | 1 | 122 | 857 | 19 | 16 | 7 | 1 | 10
MnROAD Original - Interstate 94 | 06/02/2008 | MON | Passing | Vehicles on all day | 131 | 192 | 7043 | 179 | 7222 |  | 70 | 1 | 5415 | 1625 | 2 | 53 | 10 |  | 22 | 89 | 2 |  | 1 |  | 2
MnROAD Original - Interstate 94 | 06/03/2008 | TUE | Driving | Vehicles on all day | 2919 | 4351 | 10284 | 3352 | 13636 |  | 70 | 5 | 7187 | 3073 | 32 | 546 | 169 | 13 | 228 | 2094 | 169 | 70 | 26 | 5 | 19
MnROAD Original - Interstate 94 | 06/03/2008 | TUE | Passing | Vehicles on all day | 747 | 1125 | 11909 | 966 | 12875 |  | 70 | 1 | 8772 | 3134 | 7 | 246 | 47 | 3 | 36 | 546 | 71 | 5 | 5 |  | 2
MnROAD Original - Interstate 94 | 06/04/2008 | WED | Driving | Vehicles on all day | 3315 | 4922 | 10384 | 3736 | 14120 |  | 70 | 6 | 7218 | 3140 | 36 | 637 | 177 | 18 | 219 | 2369 | 143 | 102 | 28 | 7 | 20
MnROAD Original - Interstate 94 | 06/04/2008 | WED | Passing | Vehicles on all day | 792 | 1186 | 12883 | 1011 | 13894 |  | 70 | 1 | 9418 | 3460 | 6 | 266 | 45 | 1 | 49 | 579 | 50 | 8 | 4 | 3 | 4
MnROAD Original - Interstate 94 | 06/05/2008 | THU | Driving | Vehicles on all day | 3322 | 4953 | 10899 | 3744 | 14643 |  | 70 | 12 | 7503 | 3365 | 36 | 615 | 158 | 10 | 240 | 2416 | 141 | 103 | 24 | 1 | 19
MnROAD Original - Interstate 94 | 06/05/2008 | THU | Passing | Vehicles on all day | 857 | 1292 | 14453 | 1118 | 15571 |  | 70 |  | 10594 | 3853 | 13 | 297 | 59 | 1 | 56 | 634 | 47 | 3 | 8 |  | 6
MnROAD Original - Interstate 94 | 06/06/2008 | FRI | Driving | Vehicles on all day | 3137 | 4675 | 13688 | 3507 | 17195 |  | 70 | 8 | 9211 | 4437 | 30 | 571 | 176 | 20 | 201 | 2267 | 115 | 95 | 30 | 2 | 32
MnROAD Original - Interstate 94 | 06/06/2008 | FRI | Passing | Vehicles on all day | 976 | 1456 | 18999 | 1240 | 20239 |  | 70 | 3 | 13711 | 5283 | 13 | 330 | 48 | 5 | 64 | 707 | 52 | 9 | 10 | 2 | 2
MnROAD Original - Interstate 94 | 06/07/2008 | SAT | Driving | Vehicles on all day | 1584 | 2340 | 13076 | 1731 | 14807 |  | 70 | 22 | 9314 | 3726 | 22 | 262 | 55 | 8 | 128 | 1129 | 56 | 48 | 20 | 3 | 14
MnROAD Original - Interstate 94 | 06/07/2008 | SAT | Passing | Vehicles on all day | 341 | 514 | 13289 | 455 | 13744 |  | 70 |  | 9812 | 3474 | 9 | 135 | 16 |  | 26 | 256 | 11 | 1 | 1 |  | 3
MnROAD Original - Interstate 94 | 06/08/2008 | SUN | Driving | Vehicles on all day | 1109 | 1673 | 11374 | 1286 | 12660 |  | 70 | 14 | 8172 | 3180 | 24 | 209 | 38 | 2 | 112 | 842 | 31 | 20 | 6 | 2 | 8
MnROAD Original - Interstate 94 | 06/08/2008 | SUN | Passing | Vehicles on all day | 207 | 309 | 10676 | 272 | 10948 |  | 70 |  | 7983 | 2692 | 5 | 80 | 8 |  | 19 | 151 | 7 | 1 | 1 |  | 1
MnROAD Original - Interstate 94 | 06/09/2008 | MON | Driving | Vehicles on all day | 2846 | 4261 | 10282 | 3264 | 13546 |  | 70 | 16 | 7104 | 3143 | 27 | 531 | 128 | 26 | 222 | 2085 | 152 | 72 | 20 | 1 | 19
MnROAD Original - Interstate 94 | 06/09/2008 | MON | Passing | Vehicles on all day | 719 | 1092 | 12596 | 913 | 13509 |  | 70 | 1 | 9303 | 3292 | 6 | 223 | 43 | 1 | 43 | 548 | 40 | 4 | 5
MnROAD Original - Interstate 94 | 06/10/2008 | TUE | Driving | Vehicles on all day | 3257 | 4838 | 10403 | 3637 | 14040 |  | 70 | 19 | 7131 | 3235 | 29 | 591 | 162 | 48 | 214 | 2328 | 127 | 108 | 28 | 2 | 18
MnROAD Original - Interstate 94 | 06/10/2008 | TUE | Passing | Vehicles on all day | 758 | 1151 | 12868 | 962 | 13830 |  | 70 | 4 | 9461 | 3403 | 6 | 239 | 54 | 8 | 42 | 575 | 27 | 3 | 6 | 2
MnROAD Original - Interstate 94 | 06/11/2008 | WED | Driving | Vehicles on all day | 3341 | 4977 | 10783 | 3716 | 14499 |  | 70 | 17 | 7464 | 3284 | 28 | 545 | 173 | 51 | 232 | 2400 | 153 | 103 | 30 | 1 | 18
MnROAD Original - Interstate 94 | 06/11/2008 | WED | Passing | Vehicles on all day | 817 | 1240 | 13449 | 1045 | 14494 |  | 70 | 1 | 9829 | 3616 | 4 | 245 | 60 | 9 | 56 | 611 | 51 | 4 | 3 | 2 | 3
MnROAD Original - Interstate 94 | 06/12/2008 | THU | Driving | Vehicles on all day | 3312 | 4923 | 11031 | 3708 | 14739 |  | 70 | 7 | 7537 | 3471 | 35 | 629 | 136 | 22 | 218 | 2394 | 136 | 109 | 29 |  | 16
MnROAD Original - Interstate 94 | 06/12/2008 | THU | Passing | Vehicles on all day | 885 | 1358 | 14353 | 1091 | 15444 |  | 70 | 4 | 10484 | 3864 | 5 | 251 | 54 | 5 | 25 | 695 | 43 | 6 | 6 | 1 | 1
MnROAD Original - Interstate 94 | 06/13/2008 | FRI | Driving | Vehicles on all day | 2966 | 4386 | 14066 | 3323 | 17389 |  | 70 | 22 | 9572 | 4456 | 39 | 552 | 137 | 15 | 238 | 2103 | 112 | 101 | 25 | 1 | 16
MnROAD Original - Interstate 94 | 06/13/2008 | FRI | Passing | Vehicles on all day | 881 | 1330 | 20676 | 1135 | 21811 |  | 70 | 1 | 14969 | 5704 | 10 | 281 | 54 | 2 | 62 | 654 | 63 | 2 | 6 | 1 | 2
MnROAD Original - Interstate 94 | 06/14/2008 | SAT | Driving | Vehicles on all day | 1520 | 2259 | 14510 | 1691 | 16201 |  | 70 | 39 | 10146 | 4307 | 28 | 259 | 69 | 8 | 126 | 1095 | 46 | 46 | 14 |  | 18
MnROAD Original - Interstate 94 | 06/14/2008 | SAT | Passing | Vehicles on all day | 352 | 517 | 15172 | 458 | 15630 |  | 70 | 2 | 11310 | 3860 | 20 | 135 | 17 | 2 | 28 | 240 | 8 | 3 | 3 | 2
MnROAD Original - Interstate 94 | 06/15/2008 | SUN | Driving | Vehicles on all day | 1147 | 1726 | 12557 | 1343 | 13900 |  | 70 | 27 | 9135 | 3385 | 33 | 226 | 34 | 4 | 131 | 866 | 21 | 20 | 6 | 2 | 10
MnROAD Original - Interstate 94 | 06/15/2008 | SUN | Passing | Vehicles on all day | 198 | 287 | 13036 | 290 | 13326 |  | 70 | 4 | 9795 | 3236 | 7 | 117 | 11 |  | 19 | 130 | 4 |  | 2 |  | 1
MnROAD Original - Interstate 94 | 06/16/2008 | MON | Driving | Vehicles on all day | 1037 | 1560 | 2463 | 1194 | 3657 |  | 70 | 1 | 1668 | 790 | 6 | 192 | 53 | 4 | 76 | 771 | 61 | 27 | 3 | 1 | 4
MnROAD Original - Interstate 94 | 06/16/2008 | MON | Passing | Vehicles on all day | 167 | 248 | 2414 | 209 | 2623 |  | 70 |  | 1763 | 651 |  | 52 | 11 | 1 | 11 | 119 | 11 | 1 | 1 | 2
MnROAD Original - Interstate 94 | 06/17/2008 | TUE | Driving | Vehicles on all day | 0 | 0 | 19 | 0 | 19 |  | 70 |  | 8 | 11
MnROAD Original - Interstate 94 | 06/17/2008 | TUE | Passing | Vehicles on all day | 0 | 0 | 1 | 0 | 1 |  | 70 |  |  | 1
MnROAD Original - Interstate 94 | 06/18/2008 | WED | Driving | Vehicles on all day | 1 | 1 | 7 | 1 | 8 |  | 70 |  |  | 7 |  |  |  |  | 1
MnROAD Original - Interstate 94 | 06/18/2008 | WED | Passing | Vehicles on all day | 817 | 1240 | 13449 | 1045 | 14494 |  | 70 | 1 | 9829 | 3616 | 4 | 245 | 60 | 9 | 56 | 611 | 51 | 4 | 3 | 2 | 3
MnROAD Original - Interstate 94 | 06/19/2008 | THU | Driving | Vehicles on all day | 2594 | 3908 | 10606 | 3038 | 13644 |  | 70 | 22 | 7308 | 3250 | 37 | 482 | 167 | 18 | 197 | 1906 | 164 | 47 | 17 | 3 | 26
MnROAD Original - Interstate 94 | 06/19/2008 | THU | Passing | Vehicles on all day | 858 | 1292 | 15767 | 1121 | 16888 |  | 70 | 2 | 11404 | 4355 | 4 | 295 | 58 | 5 | 64 | 632 | 53 | 2 | 7 | 1 | 6
MnROAD Original - Interstate 94 | 06/20/2008 | FRI | Driving | Vehicles on all day | 2912 | 4322 | 14106 | 3280 | 17386 |  | 70 | 23 | 9674 | 4388 | 32 | 534 | 142 | 16 | 241 | 2084 | 115 | 88 | 22 | 6 | 21
MnROAD Original - Interstate 94 | 06/20/2008 | FRI | Passing | Vehicles on all day | 986 | 1475 | 20400 | 1238 | 21638 |  | 70 | 2 | 14568 | 5825 | 10 | 307 | 56 | 5 | 67 | 717 | 56 | 9 | 9 | 2 | 5
MnROAD Original - Interstate 94 | 06/21/2008 | SAT | Driving | Vehicles on all day | 1529 | 2275 | 14699 | 1697 | 16396 |  | 70 | 45 | 10395 | 4246 | 29 | 268 | 56 | 5 | 131 | 1116 | 31 | 43 | 16 | 2 | 13
MnROAD Original - Interstate 94 | 06/21/2008 | SAT | Passing | Vehicles on all day | 290 | 429 | 15990 | 397 | 16387 |  | 70 | 2 | 11887 | 4097 | 5 | 139 | 10 | 2 | 21 | 207 | 10 | 1 | 2 |  | 4
MnROAD Original - Interstate 94 | 06/22/2008 | SUN | Driving | Vehicles on all day | 1192 | 1792 | 12857 | 1418 | 14275 |  | 70 | 33 | 9172 | 3645 | 30 | 249 | 43 | 6 | 144 | 893 | 26 | 20 | 6 | 1 | 7
MnROAD Original - Interstate 94 | 06/22/2008 | SUN | Passing | Vehicles on all day | 185 | 269 | 13408 | 274 | 13682 |  | 70 |  | 10142 | 3266 | 5 | 109 | 6 | 1 | 24 | 126 | 3
MnROAD Original - Interstate 94 | 06/23/2008 | MON | Driving | Vehicles on all day | 2820 | 4234 | 11271 | 3243 | 14514 |  | 70 | 10 | 7738 | 3507 | 21 | 557 | 157 | 13 | 198 | 2086 | 119 | 75 | 13 | 4 | 16
MnROAD Original - Interstate 94 | 06/23/2008 | MON | Passing | Vehicles on all day | 792 | 1207 | 13367 | 1000 | 14367 |  | 70 |  | 9764 | 3600 | 3 | 240 | 38 | 2 | 52 | 615 | 41 | 4 | 4 | 1 | 3
MnROAD Original - Interstate 94 | 06/24/2008 | TUE | Driving | Vehicles on all day | 3283 | 4869 | 10893 | 3640 | 14533 |  | 70 | 14 | 7518 | 3331 | 36 | 582 | 158 | 7 | 215 | 2347 | 153 | 105 | 34 | 3 | 30
MnROAD Original - Interstate 94 | 06/24/2008 | TUE | Passing | Vehicles on all day | 812 | 1220 | 13534 | 1035 | 14569 |  | 70 | 2 | 9969 | 3560 | 6 | 265 | 42 | 2 | 45 | 597 | 64 | 8 | 5 | 1 | 3
MnROAD Original - Interstate 94 | 06/25/2008 | WED | Driving | Vehicles on all day | 3320 | 4967 | 10874 | 3737 | 14611 |  | 70 | 15 | 7551 | 3290 | 28 | 580 | 172 | 12 | 224 | 2428 | 172 | 90 | 28 | 3 | 18
MnROAD Original - Interstate 94 | 06/25/2008 | WED | Passing | Vehicles on all day | 966 | 1458 | 14628 | 1179 | 15807 |  | 70 | 1 | 10623 | 4002 | 11 | 258 | 53 | 1 | 58 | 724 | 54 | 11 | 7 | 2 | 2
MnROAD Original - Interstate 94 | 06/26/2008 | THU | Driving | Vehicles on all day | 3398 | 5064 | 11983 | 3776 | 15759 |  | 70 | 20 | 8299 | 3640 | 59 | 560 | 173 | 43 | 233 | 2447 | 123 | 105 | 28 | 5 | 24
MnROAD Original - Interstate 94 | 06/26/2008 | THU | Passing | Vehicles on all day | 931 | 1414 | 16488 | 1215 | 17703 |  | 70 | 6 | 11810 | 4668 | 14 | 313 | 52 | 6 | 74 | 708 | 40 | 2 | 4 | 2 | 4
MnROAD Original - Interstate 94 | 06/27/2008 | FRI | Driving | Vehicles on all day | 3096 | 4581 | 14312 | 3431 | 17743 |  | 70 | 23 | 9850 | 4409 | 47 | 532 | 127 | 10 | 239 | 2202 | 141 | 96 | 33 | 4 | 30
MnROAD Original - Interstate 94 | 06/27/2008 | FRI | Passing | Vehicles on all day | 1015 | 1527 | 21692 | 1291 | 22983 |  | 70 | 2 | 15601 | 6084 | 15 | 326 | 42 | 1 | 67 | 755 | 70 | 7 | 8 |  | 5
MnROAD Original - Interstate 94 | 06/28/2008 | SAT | Driving | Vehicles on all day | 1520 | 2255 | 14468 | 1720 | 16188 |  | 70 | 50 | 10211 | 4200 | 20 | 297 | 57 | 8 | 136 | 1095 | 48 | 42 | 16 | 1 | 7
MnROAD Original - Interstate 94 | 06/28/2008 | SAT | Passing | Vehicles on all day | 311 | 446 | 15276 | 413 | 15689 |  | 70 | 2 | 11261 | 4012 | 4 | 148 | 17 |  | 29 | 201 | 4 | 4 | 5 | 1 | 1
MnROAD Original - Interstate 94 | 06/29/2008 | SUN | Driving | Vehicles on all day | 1181 | 1756 | 12347 | 1377 | 13724 |  | 70 | 21 | 8658 | 3655 | 38 | 243 | 40 |  | 137 | 857 | 25 | 25 | 11 | 1 | 13
MnROAD Original - Interstate 94 | 06/29/2008 | SUN | Passing | Vehicles on all day | 209 | 309 | 12734 | 292 | 13026 |  | 70 | 2 | 9452 | 3278 | 6 | 97 | 4 |  | 28 | 150 | 7 |  |  |  | 2
MnROAD Original - Interstate 94 | 06/30/2008 | MON | Driving | Vehicles on all day | 2940 | 4424 | 10918 | 3393 | 14311 |  | 70 | 21 | 7577 | 3299 | 29 | 547 | 176 | 5 | 243 | 2185 | 121 | 73 | 8 | 6 | 21
MnROAD Original - Interstate 94 | 06/30/2008 | MON | Passing | Vehicles on all day | 715 | 1075 | 13453 | 962 | 14415 |  | 70 | 2 | 9992 | 3458 | 5 | 274 | 50 | 3 | 54 | 523 | 47 | 3 | 2 | 1 | 1
MnROAD Original - Interstate 94 | 07/01/2008 | TUE | Driving | Vehicles on all day | 3244 | 4795 | 10783 | 3607 | 14390 |  | 70 | 11 | 7350 | 3394 | 30 | 583 | 183 | 12 | 237 | 2286 | 131 | 101 | 39 | 5 | 28
MnROAD Original - Interstate 94 | 07/01/2008 | TUE | Passing | Vehicles on all day | 932 | 1414 | 13726 | 1191 | 14917 |  | 70 | 1 | 10069 | 3652 | 8 | 305 | 50 | 5 | 52 | 710 | 48 | 6 | 6 | 1 | 4
MnROAD Original - Interstate 94 | 07/02/2008 | WED | Driving | Vehicles on all day | 3227 | 4843 | 11444 | 3552 | 14996 |  | 70 | 25 | 7763 | 3629 | 33 | 511 | 176 | 11 | 190 | 2389 | 116 | 102 | 22 | 2 | 27
MnROAD Original - Interstate 94 | 07/02/2008 | WED | Passing | Vehicles on all day | 883 | 1356 | 14752 | 1054 | 15806 |  | 70 | 3 | 10651 | 4095 | 12 | 205 | 45 | 2 | 36 | 699 | 41 | 3 | 10 | 1 | 3
MnROAD Original - Interstate 94 | 07/03/2008 | THU | Driving | Vehicles on all day | 3324 | 4973 | 12419 | 3637 | 16056 |  | 70 | 20 | 8355 | 4024 | 41 | 525 | 171 | 15 | 193 | 2442 | 112 | 105 | 29 | 4 | 20
MnROAD Original - Interstate 94 | 07/03/2008 | THU | Passing | Vehicles on all day | 960 | 1464 | 16971 | 1175 | 18146 |  | 70 | 2 | 12093 | 4873 | 14 | 235 | 62 |  | 62 | 737 | 52 | 5 | 8 |  | 3
MnROAD Original - Interstate 94 | 07/04/2008 | FRI | Driving | Vehicles on all day | 2921 | 4344 | 15087 | 3179 | 18266 |  | 70 | 28 | 10021 | 5021 | 52 | 461 | 130 | 18 | 180 | 2109 | 99 | 101 | 24 | 5 | 17
MnROAD Original - Interstate 94 | 07/04/2008 | FRI | Passing | Vehicles on all day | 936 | 1427 | 23405 | 1151 | 24556 |  | 70 | 3 | 16501 | 6897 | 13 | 246 | 47 | 2 | 59 | 724 | 49 | 3 | 7 | 1 | 4
MnROAD Original - Interstate 94 | 07/05/2008 | SAT | Driving | Vehicles on all day | 1540 | 2308 | 15163 | 1648 | 16811 |  | 70 | 47 | 10522 | 4578 | 25 | 197 | 72 | 3 | 99 | 1141 | 49 | 47 | 14 | 1 | 16
MnROAD Original - Interstate 94 | 07/05/2008 | SAT | Passing | Vehicles on all day | 335 | 484 | 18037 | 413 | 18450 |  | 70 | 2 | 12997 | 5035 | 5 | 108 | 18 | 1 | 40 | 219 | 12 | 1 | 8 | 1 | 3
MnROAD Original - Interstate 94 | 07/06/2008 | SUN | Driving | Vehicles on all day | 1153 | 1760 | 12556 | 1267 | 13823 |  | 70 | 33 | 8865 | 3646 | 45 | 139 | 38 | 7 | 87 | 902 | 18 | 20 | 9 | 2 | 12
MnROAD Original - Interstate 94 | 07/06/2008 | SUN | Passing | Vehicles on all day | 185 | 279 | 12133 | 241 | 12374 |  | 70 |  | 8999 | 3131 | 4 | 73 | 6 | 3 | 12 | 140 | 2 | 1 |  |  | 3
MnROAD Original - Interstate 94 | 07/07/2008 | MON | Driving | Vehicles on all day | 2866 | 4320 | 11339 | 3174 | 14513 |  | 70 | 13 | 7669 | 3637 | 39 | 451 | 159 | 12 | 154 | 2144 | 112 | 70 | 31 | 2 | 20
MnROAD Original - Interstate 94 | 07/07/2008 | MON | Passing | Vehicles on all day | 785 | 1210 | 14172 | 965 | 15137 |  | 70 | 1 | 10291 | 3876 | 7 | 200 | 51 |  | 38 | 625 | 37 | 3 | 3 | 1 | 4
MnROAD Original - Interstate 94 | 07/08/2008 | TUE | Driving | Vehicles on all day | 2966 | 4405 | 13417 | 3219 | 16636 |  | 70 | 8 | 9144 | 4245 | 43 | 454 | 151 | 10 | 176 | 2125 | 126 | 95 | 38 | 1 | 20
MnROAD Original - Interstate 94 | 07/08/2008 | TUE | Passing | Vehicles on all day | 869 | 1328 | 18416 | 1026 | 19442 |  | 70 |  | 13213 | 5201 | 5 | 199 | 32 | 2 | 41 | 685 | 47 | 7 | 5 | 3 | 2
MnROAD Original - Interstate 94 | 07/09/2008 | WED | Driving | Vehicles on all day | 1535 | 2293 | 11601 | 1547 | 13148 |  | 70 | 26 | 8333 | 3230 | 23 | 138 | 40 | 5 | 88 | 1145 | 31 | 64 | 13 |  | 12
MnROAD Original - Interstate 94 | 07/09/2008 | WED | Passing | Vehicles on all day | 209 | 319 | 10924 | 244 | 11168 |  | 70 | 1 | 8196 | 2722 | 4 | 51 | 6 | 1 | 9 | 164 | 6 | 2 | 1 |  | 5
MnROAD Original - Interstate 94 | 07/10/2008 | THU | Driving | Vehicles on all day | 2756 | 4187 | 11964 | 3117 | 15081 |  | 70 | 29 | 8259 | 3664 | 36 | 462 | 125 | 19 | 162 | 2117 | 117 | 56 | 20 | 3 | 12
MnROAD Original - Interstate 94 | 07/10/2008 | THU | Passing | Vehicles on all day | 722 | 1099 | 14683 | 873 | 15556 |  | 70 | 3 | 10693 | 3984 | 10 | 171 | 41 | 2 | 47 | 554 | 37 | 5 | 4 | 2 | 3
MnROAD Original - Interstate 94 | 07/11/2008 | FRI | Driving | Vehicles on all day | 2882 | 4302 | 13575 | 3100 | 16675 |  | 70 | 29 | 9347 | 4177 | 28 | 426 | 119 | 6 | 162 | 2116 | 116 | 89 | 36 | 2 | 22
MnROAD Original - Interstate 94 | 07/11/2008 | FRI | Passing | Vehicles on all day | 781 | 1180 | 19005 | 969 | 19974 |  | 70 | 1 | 13978 | 5022 | 12 | 224 | 33 |  | 59 | 591 | 38 | 5 | 6 | 1 | 4
MnROAD Original - Interstate 94 | 07/12/2008 | SAT | Driving | Vehicles on all day | 1411 | 2112 | 12970 | 1525 | 14495 |  | 70 | 24 | 9066 | 3867 | 25 | 202 | 68 | 10 | 92 | 1040 | 30 | 38 | 18 | 2 | 13
MnROAD Original - Interstate 94 | 07/12/2008 | SAT | Passing | Vehicles on all day | 293 | 434 | 12828 | 367 | 13195 |  | 70 |  | 9492 | 3334 | 11 | 88 | 16 | 2 | 27 | 206 | 12 | 3 | 1 | 1 | 2
MnROAD Original - Interstate 94 | 07/13/2008 | SUN | Driving | Vehicles on all day | 1052 | 1583 | 11234 | 1184 | 12418 |  | 70 | 14 | 8033 | 3177 | 26 | 164 | 63 | 4 | 78 | 777 | 39 | 23 | 7 | 3 | 10
MnROAD Original - Interstate 94 | 07/13/2008 | SUN | Passing | Vehicles on all day | 189 | 276 | 10117 | 233 | 10350 |  | 70 | 1 | 7496 | 2620 | 5 | 66 | 14 |  | 12 | 127 | 3 | 4 | 2
MnROAD Original - Interstate 94 | 07/14/2008 | MON | Driving | Vehicles on all day | 482 | 723 | 1121 | 512 | 1633 |  | 70 | 1 | 761 | 356 | 4 | 67 | 21 |  | 22 | 359 | 18 | 15 | 7 |  | 4
MnROAD Original - Interstate 94 | 07/14/2008 | MON | Passing | Vehicles on all day | 69 | 105 | 821 | 85 | 906 |  | 70 |  | 630 | 190 | 1 | 17 | 5 |  | 7 | 52 | 1 | 1 | 1
MnROAD Original - Interstate 94 | 07/15/2008 | TUE | Driving | Vehicles on all day | 1 | 0 | 4 | 2 | 6 |  | 70 |  | 1 | 3 |  | 2
MnROAD Original - Interstate 94 | 07/15/2008 | TUE | Passing | Vehicles on all day | 0 | 0 | 0 | 1 | 1 |  | 70 |  |  |  |  | 1
MnROAD Original - Interstate 94 | 07/16/2008 | WED | Driving | Vehicles on all day | 0 | 0 | 3 | 0 | 3 |  | 70 |  |  | 3
MnROAD Original - Interstate 94 | 07/16/2008 | WED | Passing | Vehicles on all day | 0 | 0 | 0 | 1 | 1 |  | 70 |  |  |  |  | 1
MnROAD Original - Interstate 94 | 07/17/2008 | THU | Driving | Vehicles on all day | 2455 | 3728 | 10870 | 2824 | 13694 |  | 70 | 20 | 7399 | 3419 | 48 | 404 | 132 | 18 | 154 | 1856 | 152 | 39 | 19 | 2 | 32
MnROAD Original - Interstate 94 | 07/17/2008 | THU | Passing | Vehicles on all day | 783 | 1202 | 15225 | 975 | 16200 |  | 70 | 2 | 10961 | 4261 | 6 | 209 | 44 | 2 | 42 | 615 | 51 | 5 |  | 1 | 1
MnROAD Original - Interstate 94 | 07/18/2008 | FRI | Driving | Vehicles on all day | 2921 | 4350 | 14748 | 3173 | 17921 |  | 70 | 27 | 10240 | 4459 | 45 | 439 | 139 | 12 | 185 | 2115 | 111 | 97 | 26 | 4 | 22
MnROAD Original - Interstate 94 | 07/18/2008 | FRI | Passing | Vehicles on all day | 945 | 1427 | 21424 | 1114 | 22538 |  | 70 | 4 | 15405 | 6015 | 11 | 210 | 45 | 4 | 57 | 710 | 56 | 10 | 10 | 1
MnROAD Original - Interstate 94 | 07/19/2008 | SAT | Driving | Vehicles on all day | 1455 | 2199 | 14415 | 1549 | 15964 |  | 70 | 40 | 10010 | 4351 | 23 | 192 | 51 | 6 | 70 | 1115 | 36 | 40 | 15 | 1 | 14
MnROAD Original - Interstate 94 | 07/19/2008 | SAT | Passing | Vehicles on all day | 335 | 512 | 15640 | 405 | 16045 |  | 70 |  | 11448 | 4191 | 8 | 86 | 12 |  | 22 | 264 | 10 | 1 | 2 |  | 1
MnROAD Original - Interstate 94 | 07/20/2008 | SUN | Driving | Vehicles on all day | 1092 | 1643 | 12537 | 1226 | 13763 |  | 70 | 22 | 8934 | 3573 | 32 | 178 | 49 | 7 | 87 | 816 | 22 | 28 | 4 | 3 | 8
MnROAD Original - Interstate 94 | 07/20/2008 | SUN | Passing | Vehicles on all day | 179 | 270 | 13333 | 236 | 13569 |  | 70 | 2 | 9799 | 3530 | 9 | 67 | 13 | 2 | 11 | 131 | 3 |  |  |  | 2
MnROAD Original - Interstate 94 | 07/21/2008 | MON | Driving | Vehicles on all day | 2864 | 4325 | 11167 | 3260 | 14427 |  | 70 | 15 | 7581 | 3545 | 41 | 498 | 197 | 39 | 170 | 2127 | 97 | 65 | 24 | 2 | 26
MnROAD Original - Interstate 94 | 07/21/2008 | MON | Passing | Vehicles on all day | 695 | 1063 | 13857 | 872 | 14729 |  | 70 | 1 | 10082 | 3770 | 12 | 199 | 42 | 2 | 38 | 540 | 32 | 1 | 4 | 2 | 4
MnROAD Original - Interstate 94 | 07/22/2008 | TUE | Driving | Vehicles on all day | 3139 | 4684 | 11520 | 3433 | 14953 |  | 70 | 16 | 7845 | 3642 | 48 | 484 | 177 | 23 | 178 | 2272 | 117 | 101 | 27 | 6 | 17
MnROAD Original - Interstate 94 | 07/22/2008 | TUE | Passing | Vehicles on all day | 814 | 1235 | 14584 | 990 | 15574 |  | 70 |  | 10688 | 3892 | 16 | 210 | 45 | 3 | 44 | 618 | 39 | 3 | 9 | 3 | 4
MnROAD Original - Interstate 94 | 07/23/2008 | WED | Driving | Vehicles on all day | 3186 | 4753 | 11921 | 3455 | 15376 |  | 70 | 19 | 8321 | 3564 | 39 | 480 | 153 | 12 | 179 | 2320 | 133 | 103 | 28 | 8 | 17
MnROAD Original - Interstate 94 | 07/23/2008 | WED | Passing | Vehicles on all day | 873 | 1339 | 15694 | 1045 | 16739 |  | 70 | 1 | 11389 | 4300 | 7 | 194 | 48 | 2 | 44 | 685 | 53 | 9 | 3 |  | 4
MnROAD Original - Interstate 94 | 07/24/2008 | THU | Driving | Vehicles on all day | 3200 | 4785 | 12913 | 3465 | 16378 |  | 70 | 21 | 8847 | 4025 | 45 | 466 | 158 | 15 | 171 | 2344 | 130 | 92 | 36 | 8 | 20
MnROAD Original - Interstate 94 | 07/24/2008 | THU | Passing | Vehicles on all day | 915 | 1404 | 17065 | 1105 | 18170 |  | 70 | 3 | 12224 | 4831 | 8 | 212 | 49 | 3 | 45 | 718 | 59 | 9 | 1 | 1 | 7
MnROAD Original - Interstate 94 | 07/25/2008 | FRI | Driving | Vehicles on all day | 2952 | 4402 | 15196 | 3238 | 18434 |  | 70 | 34 | 10410 | 4732 | 47 | 467 | 164 | 24 | 159 | 2128 | 124 | 98 | 25 | 2 | 20
MnROAD Original - Interstate 94 | 07/25/2008 | FRI | Passing | Vehicles on all day | 922 | 1404 | 22872 | 1139 | 24011 |  | 70 | 1 | 16294 | 6572 | 14 | 253 | 54 | 5 | 48 | 706 | 47 | 5 | 5 | 2 | 5
MnROAD Original - Interstate 94 | 07/26/2008 | SAT | Driving | Vehicles on all day | 1416 | 2114 | 15124 | 1490 | 16614 |  | 70 | 30 | 10536 | 4546 | 37 | 173 | 60 | 3 | 80 | 1038 | 35 | 50 | 12 | 2 | 12
MnROAD Original - Interstate 94 | 07/26/2008 | SAT | Passing | Vehicles on all day | 310 | 457 | 16263 | 391 | 16654 |  | 70 |  | 12011 | 4249 | 13 | 109 | 16 | 1 | 22 | 215 | 8 | 3 | 3 | 1 | 3
MnROAD Original - Interstate 94 | 07/27/2008 | SUN | Driving | Vehicles on all day | 1103 | 1683 | 12831 | 1237 | 14068 |  | 70 | 14 | 9107 | 3700 | 41 | 150 | 41 | 6 | 89 | 860 | 24 | 17 | 8 | 1 | 10
MnROAD Original - Interstate 94 | 07/27/2008 | SUN | Passing | Vehicles on all day | 199 | 300 | 13230 | 256 | 13486 |  | 70 | 1 | 9851 | 3377 | 14 | 64 | 7 | 1 | 18 | 149 | 3 |  |  |  | 1
MnROAD Original - Interstate 94 | 07/28/2008 | MON | Driving | Vehicles on all day | 2909 | 4362 | 11086 | 3299 | 14385 |  | 70 | 15 | 7609 | 3444 | 59 | 470 | 153 | 57 | 176 | 2104 | 183 | 72 | 22 | 3 | 18
MnROAD Original - Interstate 94 | 07/28/2008 | MON | Passing | Vehicles on all day | 722 | 1097 | 13840 | 902 | 14742 |  | 70 | 2 | 10144 | 3692 | 14 | 189 | 43 | 6 | 43 | 542 | 57 | 2 | 5 | 1 | 2
MnROAD Original - Interstate 94 | 07/29/2008 | TUE | Driving | Vehicles on all day | 3245 | 4843 | 10915 | 3551 | 14466 |  | 70 | 15 | 7466 | 3417 | 47 | 468 | 165 | 29 | 183 | 2341 | 185 | 96 | 33 | 4 | 17
MnROAD Original - Interstate 94 | 07/29/2008 | TUE | Passing | Vehicles on all day | 794 | 1198 | 13931 | 973 | 14904 |  | 70 | 1 | 10212 | 3717 | 19 | 207 | 50 | 7 | 39 | 584 | 51 | 9 | 6 | 1 | 1
MnROAD Original - Interstate 94 | 07/30/2008 | WED | Driving | Vehicles on all day | 3266 | 4905 | 11383 | 3612 | 14995 |  | 70 | 24 | 7754 | 3589 | 42 | 495 | 147 | 22 | 164 | 2409 | 214 | 93 | 22 | 4 | 16
MnROAD Original - Interstate 94 | 07/30/2008 | WED | Passing | Vehicles on all day | 885 | 1341 | 14959 | 1045 | 16004 |  | 70 | 1 | 10821 | 4132 | 16 | 197 | 48 | 2 | 33 | 666 | 63 | 6 | 12 | 2 | 5
MnROAD Original - Interstate 94 | 07/31/2008 | THU | Driving | Vehicles on all day | 3200 | 4761 | 12207 | 3497 | 15704 |  | 70 | 18 | 8311 | 3847 | 28 | 513 | 162 | 13 | 185 | 2304 | 152 | 104 | 28 | 8 | 31
MnROAD Original - Interstate 94 | 07/31/2008 | THU | Passing | Vehicles on all day | 977 | 1487 | 17532 | 1192 | 18724 |  | 70 |  | 12600 | 4928 | 10 | 238 | 59 | 3 | 52 | 743 | 73 | 4 | 9 | 1 | 4
MnROAD Original - Interstate 94 | 08/01/2008 | FRI | Driving | Vehicles on all day | 2925 | 4348 | 14921 | 3188 | 18109 |  | 70 | 23 | 10174 | 4694 | 40 | 444 | 146 | 17 | 177 | 2095 | 142 | 96 | 27 | 4 | 30
MnROAD Original - Interstate 94 | 08/01/2008 | FRI | Passing | Vehicles on all day | 913 | 1385 | 22804 | 1112 | 23916 |  | 70 |  | 16391 | 6411 | 15 | 230 | 63 | 4 | 49 | 686 | 50 | 8 | 5 | 2 | 2
MnROAD Original - Interstate 94 | 08/02/2008 | SAT | Driving | Vehicles on all day | 1482 | 2202 | 14231 | 1582 | 15813 |  | 70 | 30 | 9914 | 4274 | 33 | 215 | 52 | 3 | 99 | 1078 | 34 | 48 | 16 | 4 | 13
MnROAD Original - Interstate 94 | 08/02/2008 | SAT | Passing | Vehicles on all day | 328 | 493 | 15574 | 405 | 15979 |  | 70 | 1 | 11368 | 4203 | 12 | 102 | 19 | 1 | 17 | 242 | 6 | 3 | 3 |  | 2
MnROAD Original - Interstate 94 | 08/03/2008 | SUN | Driving | Vehicles on all day | 1048 | 1595 | 12518 | 1222 | 13740 |  | 70 | 28 | 8772 | 3709 | 28 | 212 | 45 | 1 | 79 | 813 | 20 | 19 | 4 | 1 | 9
MnROAD Original - Interstate 94 | 08/03/2008 | SUN | Passing | Vehicles on all day | 180 | 269 | 12597 | 236 | 12833 |  | 70 | 2 | 9341 | 3250 | 5 | 70 | 10 |  | 15 | 130 | 5 |  | 1 |  | 4
MnROAD Original - Interstate 94 | 08/04/2008 | MON | Driving | Vehicles on all day | 2854 | 4280 | 11133 | 3212 | 14345 |  | 70 | 20 | 7651 | 3452 | 44 | 515 | 146 | 18 | 177 | 2107 | 100 | 72 | 29 | 4 | 10
MnROAD Original - Interstate 94 | 08/04/2008 | MON | Passing | Vehicles on all day | 696 | 1064 | 14030 | 890 | 14920 |  | 70 | 4 | 10274 | 3748 | 10 | 202 | 41 | 7 | 40 | 533 | 53 | 1 | 3 |  | 4
MnROAD Original - Interstate 94 | 08/05/2008 | TUE | Driving | Vehicles on all day | 3138 | 4691 | 11363 | 3470 | 14833 |  | 70 | 11 | 7724 | 3610 | 33 | 548 | 139 | 11 | 186 | 2311 | 114 | 94 | 30 | 4 | 18
MnROAD Original - Interstate 94 | 08/05/2008 | TUE | Passing | Vehicles on all day | 865 | 1311 | 14342 | 1060 | 15402 |  | 70 |  | 10433 | 3907 | 11 | 231 | 38 | 1 | 44 | 657 | 63 | 7 | 8 |  | 2
MnROAD Original - Interstate 94 | 08/06/2008 | WED | Driving | Vehicles on all day | 3313 | 4935 | 11866 | 3594 | 15460 |  | 70 | 16 | 8006 | 3830 | 42 | 508 | 156 | 30 | 201 | 2403 | 106 | 110 | 34 | 4 | 14
MnROAD Original - Interstate 94 | 08/06/2008 | WED | Passing | Vehicles on all day | 876 | 1335 | 16204 | 1077 | 17281 |  | 70 | 2 | 11729 | 4467 | 5 | 248 | 47 | 4 | 35 | 677 | 47 | 4 | 8 | 2 | 6
MnROAD Original - Interstate 94 | 08/07/2008 | THU | Driving | Vehicles on all day | 3332 | 4966 | 12264 | 3655 | 15919 |  | 70 | 17 | 8277 | 3945 | 44 | 488 | 213 | 11 | 206 | 2387 | 168 | 106 | 30 | 2 | 25
MnROAD Original - Interstate 94 | 08/07/2008 | THU | Passing | Vehicles on all day | 1010 | 1551 | 17210 | 1218 | 18428 |  | 70 | 4 | 12471 | 4733 | 17 | 226 | 54 | 2 | 49 | 794 | 64 | 6 | 6 |  | 2
MnROAD Original - Interstate 94 | 08/08/2008 | FRI | Driving | Vehicles on all day | 2854 | 4259 | 14772 | 3151 | 17923 |  | 70 | 25 | 10077 | 4657 | 33 | 454 | 175 | 7 | 159 | 2060 | 148 | 90 | 24 | 1 | 13
MnROAD Original - Interstate 94 | 08/08/2008 | FRI | Passing | Vehicles on all day | 926 | 1405 | 21487 | 1119 | 22606 |  | 70 |  | 15361 | 6126 | 12 | 232 | 62 | 3 | 50 | 701 | 42 | 9 | 6 | 2
MnROAD Original - Interstate 94 | 08/09/2008 | SAT | Driving | Vehicles on all day | 1367 | 2045 | 14535 | 1476 | 16011 |  | 70 | 18 | 10189 | 4313 | 19 | 208 | 59 | 5 | 89 | 1012 | 27 | 40 | 16 | 1 | 15
MnROAD Original - Interstate 94 | 08/09/2008 | SAT | Passing | Vehicles on all day | 295 | 441 | 15224 | 355 | 15579 |  | 70 | 1 | 11067 | 4154 | 4 | 90 | 19 |  | 15 | 216 | 4 | 3 | 3 | 1 | 2
MnROAD Original - Interstate 94 | 08/10/2008 | SUN | Driving | Vehicles on all day | 1113 | 1680 | 12414 | 1256 | 13670 |  | 70 | 19 | 8675 | 3709 | 33 | 184 | 44 | 5 | 89 | 841 | 27 | 26 | 6 | 1 | 11
MnROAD Original - Interstate 94 | 08/10/2008 | SUN | Passing | Vehicles on all day | 189 | 282 | 12775 | 232 | 13007 |  | 70 | 4 | 9328 | 3441 | 14 | 53 | 12 | 1 | 11 | 133 | 5 |  | 2 | 1 | 2
MnROAD Original - Interstate 94 | 08/11/2008 | MON | Driving | Vehicles on all day | 2920 | 4423 | 11397 | 3261 | 14658 |  | 70 | 12 | 7863 | 3509 | 42 | 463 | 154 | 28 | 150 | 2212 | 117 | 73 | 20 | 2 | 13
MnROAD Original - Interstate 94 | 08/11/2008 | MON | Passing | Vehicles on all day | 712 | 1092 | 14204 | 892 | 15096 |  | 70 | 2 | 10331 | 3868 | 11 | 194 | 35 | 4 | 30 | 555 | 58 |  | 3 | 2 | 3
MnROAD Original - Interstate 94 | 08/12/2008 | TUE | Driving | Vehicles on all day | 3155 | 4685 | 11023 | 3425 | 14448 |  | 70 | 18 | 7485 | 3503 | 33 | 485 | 167 | 21 | 170 | 2253 | 152 | 108 | 34 | 2 | 17
MnROAD Original - Interstate 94 | 08/12/2008 | TUE | Passing | Vehicles on all day | 857 | 1322 | 14022 | 1019 | 15041 |  | 70 | 2 | 10303 | 3713 | 5 | 178 | 41 | 4 | 39 | 685 | 57 | 5 | 5 |  | 4
MnROAD Original - Interstate 94 | 08/13/2008 | WED | Driving | Vehicles on all day | 3207 | 4805 | 11444 | 3506 | 14950 |  | 70 | 19 | 7765 | 3639 | 27 | 501 | 154 | 15 | 149 | 2362 | 168 | 98 | 30 | 2 | 21
MnROAD Original - Interstate 94 | 08/13/2008 | WED | Passing | Vehicles on all day | 860 | 1321 | 14889 | 1051 | 15940 |  | 70 | 1 | 10702 | 4181 | 12 | 209 | 44 | 4 | 42 | 676 | 55 | 5 | 3 | 1 | 5
MnROAD Original - Interstate 94 | 08/14/2008 | THU | Driving | Vehicles on all day | 673 | 964 | 1059 | 649 | 1708 |  | 70 | 2 | 718 | 333 | 2 | 75 | 27 |  | 34 | 439 | 19 | 41 | 12 |  | 5
MnROAD Original - Interstate 94 | 08/14/2008 | THU | Passing | Vehicles on all day | 92 | 139 | 802 | 104 | 906 |  | 70 |  | 588 | 214 |  | 18 | 8 |  | 4 | 69 | 2 | 2 | 1
MnROAD Original - Interstate 94 | 08/15/2008 | FRI | Driving | Vehicles on all day | 2854 | 4259 | 14772 | 3151 | 17923 |  | 70 | 25 | 10077 | 4657 | 33 | 454 | 175 | 7 | 159 | 2060 | 148 | 90 | 24 | 1 | 13
MnROAD Original - Interstate 94 | 08/15/2008 | FRI | Passing | Vehicles on all day | 926 | 1405 | 21487 | 1119 | 22606 |  | 70 |  | 15361 | 6126 | 12 | 232 | 62 | 3 | 50 | 701 | 42 | 9 | 6 | 2
MnROAD Original - Interstate 94 | 08/16/2008 | SAT | Driving | Vehicles on all day | 1367 | 2045 | 14535 | 1476 | 16011 |  | 70 | 18 | 10189 | 4313 | 19 | 208 | 59 | 5 | 89 | 1012 | 27 | 40 | 16 | 1 | 15
MnROAD Original - Interstate 94 | 08/16/2008 | SAT | Passing | Vehicles on all day | 295 | 441 | 15224 | 355 | 15579 |  | 70 | 1 | 11067 | 4154 | 4 | 90 | 19 |  | 15 | 216 | 4 | 3 | 3 | 1 | 2
MnROAD Original - Interstate 94 | 08/17/2008 | SUN | Driving | Vehicles on all day | 1113 | 1680 | 12414 | 1256 | 13670 |  | 70 | 19 | 8675 | 3709 | 33 | 184 | 44 | 5 | 89 | 841 | 27 | 26 | 6 | 1 | 11
MnROAD Original - Interstate 94 | 08/17/2008 | SUN | Passing | Vehicles on all day | 189 | 282 | 12775 | 232 | 13007 |  | 70 | 4 | 9328 | 3441 | 14 | 53 | 12 | 1 | 11 | 133 | 5 |  | 2 | 1 | 2
MnROAD Original - Interstate 94 | 08/18/2008 | MON | Driving | Vehicles on all day | 0 | 0 | 4 | 0 | 4 |  | 70 |  | 1 | 3
MnROAD Original - Interstate 94 | 08/18/2008 | MON | Passing | Vehicles on all day | 0 | 0 | 1 | 0 | 1 |  | 70 |  |  | 1
MnROAD Original - Interstate 94 | 08/19/2008 | TUE | Driving | Vehicles on all day | 3155 | 4685 | 11023 | 3425 | 14448 |  | 70 | 18 | 7485 | 3503 | 33 | 485 | 167 | 21 | 170 | 2253 | 152 | 108 | 34 | 2 | 17
MnROAD Original - Interstate 94 | 08/19/2008 | TUE | Passing | Vehicles on all day | 857 | 1322 | 14022 | 1019 | 15041 |  | 70 | 2 | 10303 | 3713 | 5 | 178 | 41 | 4 | 39 | 685 | 57 | 5 | 5 |  | 4
MnROAD Original - Interstate 94 | 08/20/2008 | WED | Driving | Vehicles on all day | 0 | 0 | 2 | 0 | 2 |  | 70 |  |  | 2
MnROAD Original - Interstate 94 | 08/20/2008 | WED | Passing | Vehicles on all day | 0 | 0 | 1 | 0 | 1 |  | 70 |  | 1
MnROAD Original - Interstate 94 | 08/21/2008 | THU | Driving | Vehicles on all day | 1 | 1 | 8 | 2 | 10 |  | 70 |  | 4 | 4 | 1 | 1
MnROAD Original - Interstate 94 | 08/21/2008 | THU | Passing | Vehicles on all day | 0 | 0 | 1 | 0 | 1 |  | 70 |  |  | 1
MnROAD Original - Interstate 94 | 08/22/2008 | FRI | Driving | Vehicles on all day | 0 | 0 | 2 | 1 | 3 |  | 70 |  | 2 |  |  | 1
MnROAD Original - Interstate 94 | 08/22/2008 | FRI | Passing | Vehicles on all day | 926 | 1405 | 21487 | 1119 | 22606 |  | 70 |  | 15361 | 6126 | 12 | 232 | 62 | 3 | 50 | 701 | 42 | 9 | 6 | 2
MnROAD Original - Interstate 94 | 08/23/2008 | SAT | Driving | Vehicles on all day | 1367 | 2045 | 14535 | 1476 | 16011 |  | 70 | 18 | 10189 | 4313 | 19 | 208 | 59 | 5 | 89 | 1012 | 27 | 40 | 16 | 1 | 15
MnROAD Original - Interstate 94 | 08/23/2008 | SAT | Passing | Vehicles on all day | 295 | 441 | 15224 | 355 | 15579 |  | 70 | 1 | 11067 | 4154 | 4 | 90 | 19 |  | 15 | 216 | 4 | 3 | 3 | 1 | 2
MnROAD Original - Interstate 94 | 08/24/2008 | SUN | Driving | Vehicles on all day | 1113 | 1680 | 12414 | 1256 | 13670 |  | 70 | 19 | 8675 | 3709 | 33 | 184 | 44 | 5 | 89 | 841 | 27 | 26 | 6 | 1 | 11
MnROAD Original - Interstate 94 | 08/24/2008 | SUN | Passing | Vehicles on all day | 189 | 282 | 12775 | 232 | 13007 |  | 70 | 4 | 9328 | 3441 | 14 | 53 | 12 | 1 | 11 | 133 | 5 |  | 2 | 1 | 2
MnROAD Original - Interstate 94 | 08/25/2008 | MON | Driving | Vehicles on all day | 1908 | 2916 | 8806 | 2136 | 10942 |  | 70 | 4 | 6064 | 2728 | 22 | 314 | 81 | 5 | 105 | 1505 | 50 | 38 | 15 | 1 | 10
MnROAD Original - Interstate 94 | 08/25/2008 | MON | Passing | Vehicles on all day | 522 | 799 | 11951 | 651 | 12602 |  | 70 | 2 | 8654 | 3293 | 9 | 155 | 28 | 1 | 20 | 409 | 23 | 4 | 1 | 1 | 2
MnROAD Original - Interstate 94 | 08/26/2008 | TUE | Driving | Vehicles on all day | 2978 | 4450 | 11024 | 3245 | 14269 |  | 70 | 6 | 7621 | 3375 | 31 | 459 | 146 | 5 | 168 | 2181 | 130 | 94 | 30 | 1 | 22
MnROAD Original - Interstate 94 | 08/26/2008 | TUE | Passing | Vehicles on all day | 774 | 1180 | 13905 | 953 | 14858 |  | 70 | 2 | 10158 | 3744 | 14 | 202 | 38 | 2 | 46 | 599 | 42 | 6 | 4 |  | 1
MnROAD Original - Interstate 94 | 08/27/2008 | WED | Driving | Vehicles on all day | 3203 | 4805 | 11330 | 3460 | 14790 |  | 70 | 15 | 7699 | 3601 | 27 | 493 | 154 | 7 | 137 | 2383 | 122 | 105 | 28 | 4 | 15
MnROAD Original - Interstate 94 | 08/27/2008 | WED | Passing | Vehicles on all day | 836 | 1271 | 14983 | 1030 | 16013 |  | 70 | 2 | 10856 | 4120 | 23 | 217 | 41 | 2 | 47 | 637 | 51 | 6 | 6 |  | 5
MnROAD Original - Interstate 94 | 08/28/2008 | THU | Driving | Vehicles on all day | 3024 | 4560 | 11997 | 3294 | 15291 |  | 70 | 7 | 8099 | 3866 | 35 | 442 | 150 | 6 | 164 | 2279 | 103 | 84 | 29 | 2 | 25
MnROAD Original - Interstate 94 | 08/28/2008 | THU | Passing | Vehicles on all day | 911 | 1405 | 15883 | 1069 | 16952 |  | 70 | 4 | 11342 | 4532 | 9 | 187 | 45 |  | 36 | 732 | 47 | 8 | 5 |  | 5
MnROAD Original - Interstate 94 | 08/29/2008 | FRI | Driving | Vehicles on all day | 2864 | 4247 | 14316 | 3078 | 17394 |  | 70 | 18 | 9730 | 4548 | 33 | 419 | 142 | 31 | 174 | 2040 | 103 | 102 | 34 |  | 20
MnROAD Original - Interstate 94 | 08/29/2008 | FRI | Passing | Vehicles on all day | 810 | 1244 | 18389 | 1019 | 19408 |  | 70 | 5 | 13087 | 5289 | 10 | 226 | 57 | 2 | 43 | 633 | 43 | 2 | 2 | 1 | 8
MnROAD Original - Interstate 94 | 08/30/2008 | SAT | Driving | Vehicles on all day | 1482 | 2229 | 14953 | 1596 | 16549 |  | 70 | 39 | 10488 | 4413 | 23 | 217 | 66 | 3 | 75 | 1113 | 40 | 42 | 17 |  | 13
MnROAD Original - Interstate 94 | 08/30/2008 | SAT | Passing | Vehicles on all day | 259 | 386 | 15678 | 338 | 16016 |  | 70 |  | 11476 | 4198 | 4 | 102 | 16 | 1 | 21 | 187 | 4 | 1 | 1 | 1 | 4
MnROAD Original - Interstate 94 | 08/31/2008 | SUN | Driving | Vehicles on all day | 1074 | 1634 | 13009 | 1227 | 14236 |  | 70 | 36 | 9203 | 3763 | 30 | 176 | 41 | 6 | 87 | 830 | 32 | 17 | 6 | 2 | 7
MnROAD Original - Interstate 94 | 08/31/2008 | SUN | Passing | Vehicles on all day | 190 | 279 | 13746 | 254 | 14000 |  | 70 | 1 | 10121 | 3623 | 8 | 79 | 15 | 1 | 13 | 127 | 9 | 2 |  |  | 1
MnROAD Original - Interstate 94 | 09/01/2008 | MON | Driving | Vehicles on all day | 2825 | 4288 | 10947 | 3139 | 14086 |  | 70 | 6 | 7544 | 3345 | 58 | 429 | 149 | 32 | 125 | 2144 | 111 | 65 | 24 | 2 | 52
MnROAD Original - Interstate 94 | 09/01/2008 | MON | Passing | Vehicles on all day | 718 | 1075 | 13734 | 901 | 14635 |  | 70 | 3 | 9948 | 3775 | 13 | 216 | 38 | 4 | 53 | 521 | 42 | 4 | 7 | 3 | 8
MnROAD Original - Interstate 94 | 09/02/2008 | TUE | Driving | Vehicles on all day | 3181 | 4705 | 10416 | 3335 | 13751 |  | 70 | 3 | 7114 | 3185 | 44 | 414 | 151 | 66 | 146 | 2228 | 120 | 93 | 36 | 37 | 114
MnROAD Original - Interstate 94 | 09/02/2008 | TUE | Passing | Vehicles on all day | 816 | 1240 | 13695 | 981 | 14676 |  | 70 | 3 | 9854 | 3837 | 10 | 206 | 48 | 7 | 29 | 621 | 43 | 10 | 5 | 2 | 1
MnROAD Original - Interstate 94 | 09/03/2008 | WED | Driving | Vehicles on all day | 3316 | 4983 | 10946 | 3589 | 14535 |  | 70 | 17 | 7526 | 3369 | 32 | 446 | 166 | 85 | 169 | 2439 | 117 | 91 | 40 | 4 | 34
MnROAD Original - Interstate 94 | 09/03/2008 | WED | Passing | Vehicles on all day | 852 | 1306 | 14089 | 1017 | 15106 |  | 70 |  | 10076 | 4007 | 9 | 184 | 45 | 6 | 38 | 665 | 58 | 7 | 4 | 1 | 6
MnROAD Original - Interstate 94 | 09/04/2008 | THU | Driving | Vehicles on all day | 3323 | 4948 | 12520 | 3605 | 16125 |  | 70 | 13 | 8430 | 4044 | 34 | 504 | 139 | 20 | 200 | 2410 | 153 | 100 | 37 | 8 | 33
MnROAD Original - Interstate 94 | 09/04/2008 | THU | Passing | Vehicles on all day | 976 | 1473 | 17898 | 1198 | 19096 |  | 70 | 2 | 12523 | 5368 | 13 | 253 | 66 | 2 | 54 | 719 | 73 | 5 | 10 | 3 | 5
MnROAD Original - Interstate 94 | 09/05/2008 | FRI | Driving | Vehicles on all day | 2814 | 4189 | 15436 | 3045 | 18481 |  | 70 | 29 | 10242 | 5126 | 27 | 425 | 143 | 23 | 164 | 2029 | 109 | 100 | 19 | 6 | 39
MnROAD Original - Interstate 94 | 09/05/2008 | FRI | Passing | Vehicles on all day | 943 | 1426 | 23349 | 1143 | 24492 |  | 70 | 2 | 16246 | 7096 | 9 | 241 | 52 | 7 | 54 | 708 | 55 | 5 | 12 |  | 5
MnROAD Original - Interstate 94 | 09/06/2008 | SAT | Driving | Vehicles on all day | 1405 | 2105 | 15225 | 1466 | 16691 |  | 70 | 28 | 10616 | 4546 | 21 | 195 | 39 | 3 | 65 | 1055 | 23 | 45 | 18 | 2 | 35
MnROAD Original - Interstate 94 | 09/06/2008 | SAT | Passing | Vehicles on all day | 313 | 464 | 17456 | 380 | 17836 |  | 70 |  | 12717 | 4737 | 8 | 100 | 17 | 1 | 17 | 223 | 6 | 4 | 4 |  | 2
MnROAD Original - Interstate 94 | 09/07/2008 | SUN | Driving | Vehicles on all day | 870 | 1343 | 13020 | 1000 | 14020 |  | 70 | 27 | 9366 | 3597 | 6 | 160 | 34 | 5 | 55 | 706 | 20 | 8 | 4 | 2 | 30
MnROAD Original - Interstate 94 | 09/07/2008 | SUN | Passing | Vehicles on all day | 119 | 178 | 12719 | 150 | 12869 |  | 70 |  | 9459 | 3260 | 2 | 42 | 6 | 1 | 10 | 88 | 1
MnROAD Original - Interstate 94 | 09/08/2008 | MON | Driving | Vehicles on all day | 1090 | 1651 | 10764 | 1189 | 11953 |  | 70 | 27 | 7565 | 3061 | 23 | 167 | 34 | 6 | 71 | 830 | 23 | 19 | 12 | 4 | 111
MnROAD Original - Interstate 94 | 09/08/2008 | MON | Passing | Vehicles on all day | 147 | 220 | 10116 | 201 | 10317 |  | 70 |  | 7644 | 2468 | 3 | 68 | 7 |  | 14 | 109 |  |  |  |  | 4
MnROAD Original - Interstate 94 | 09/09/2008 | TUE | Driving | Vehicles on all day | 3014 | 4547 | 10133 | 3341 | 13474 |  | 70 | 14 | 6838 | 3228 | 27 | 460 | 195 | 51 | 156 | 2232 | 112 | 74 | 25 | 9 | 53
MnROAD Original - Interstate 94 | 09/09/2008 | TUE | Passing | Vehicles on all day | 734 | 1127 | 12323 | 914 | 13237 |  | 70 | 4 | 9052 | 3264 | 4 | 195 | 49 | 6 | 41 | 573 | 39 | 4 | 3 |  | 3
MnROAD Original - Interstate 94 | 09/10/2008 | WED | Driving | Vehicles on all day | 3319 | 4956 | 10066 | 3546 | 13612 |  | 70 | 14 | 6880 | 3128 | 31 | 480 | 159 | 22 | 148 | 2423 | 130 | 106 | 34 | 13 | 44
MnROAD Original - Interstate 94 | 09/10/2008 | WED | Passing | Vehicles on all day | 727 | 1115 | 12432 | 907 | 13339 |  | 70 |  | 8990 | 3439 | 3 | 199 | 52 |  | 41 | 568 | 37 | 3 | 4 |  | 3
MnROAD Original - Interstate 94 | 09/11/2008 | THU | Driving | Vehicles on all day | 3266 | 4901 | 10461 | 3563 | 14024 |  | 70 | 12 | 7172 | 3234 | 34 | 510 | 153 | 23 | 168 | 2421 | 121 | 96 | 30 | 7 | 43
MnROAD Original - Interstate 94 | 09/11/2008 | THU | Passing | Vehicles on all day | 911 | 1391 | 13492 | 1085 | 14577 |  | 70 |  | 9750 | 3738 | 5 | 206 | 59 | 6 | 42 | 703 | 47 | 6 | 8 | 3 | 4
MnROAD Original - Interstate 94 | 09/12/2008 | FRI | Driving | Vehicles on all day | 3060 | 4581 | 13064 | 3330 | 16394 |  | 70 | 17 | 8880 | 4126 | 43 | 458 | 160 | 5 | 168 | 2246 | 124 | 97 | 26 | 3 | 41
MnROAD Original - Interstate 94 | 09/12/2008 | FRI | Passing | Vehicles on all day | 924 | 1411 | 18636 | 1115 | 19751 |  | 70 | 3 | 13456 | 5175 | 5 | 231 | 60 | 2 | 41 | 717 | 44 | 6 | 8 | 1 | 2
MnROAD Original - Interstate 94 | 09/13/2008 | SAT | Driving | Vehicles on all day | 1617 | 2453 | 12928 | 1718 | 14646 |  | 70 | 17 | 9222 | 3650 | 30 | 209 | 76 |  | 60 | 1243 | 38 | 38 | 19 | 5 | 39
MnROAD Original - Interstate 94 | 09/13/2008 | SAT | Passing | Vehicles on all day | 252 | 376 | 9307 | 303 | 9610 |  | 70 | 1 | 6837 | 2456 | 3 | 74 | 11 | 1 | 20 | 185 | 3 | 3 | 3 |  | 13
MnROAD Original - Interstate 94 | 09/14/2008 | SUN | Driving | Vehicles on all day | 1142 | 1732 | 11577 | 1229 | 12806 |  | 70 | 42 | 8280 | 3153 | 18 | 159 | 33 | 3 | 68 | 878 | 33 | 22 | 7 | 8 | 102
MnROAD Original - Interstate 94 | 09/14/2008 | SUN | Passing | Vehicles on all day | 166 | 247 | 11583 | 219 | 11802 |  | 70 |  | 8629 | 2950 | 2 | 62 | 19 |  | 14 | 115 | 6 |  | 1 |  | 4
MnROAD Original - Interstate 94 | 09/15/2008 | MON | Driving | Vehicles on all day | 439 | 651 | 1073 | 462 | 1535 |  | 70 |  | 751 | 321 | 3 | 60 | 19 | 1 | 25 | 318 | 15 | 20 | 1 | 1 | 1
MnROAD Original - Interstate 94 | 09/15/2008 | MON | Passing | Vehicles on all day | 58 | 88 | 901 | 75 | 976 |  | 70 |  | 680 | 220 |  | 20 | 1 |  | 5 | 47 | 2 |  |  |  | 1
MnROAD Original - Interstate 94 | 09/16/2008 | TUE | Driving | Vehicles on all day | 0 | 0 | 8 | 0 | 8 |  | 70 |  | 2 | 6
MnROAD Original - Interstate 94 | 09/16/2008 | TUE | Passing | Vehicles on all day | 0 | 0 | 6 | 0 | 6 |  | 70 |  | 4 | 2
MnROAD Original - Interstate 94 | 09/17/2008 | WED | Driving | Vehicles on all day | 0 | 0 | 6 | 0 | 6 |  | 70 |  |  | 5 | [10 empty] | 1
MnROAD Original - Interstate 94 | 09/17/2008 | WED | Passing | Vehicles on all day | 0 | 0 | 1 | 0 | 1 |  | 70 |  |  | 1
MnROAD Original - Interstate 94 | 09/18/2008 | THU | Driving | Vehicles on all day | 1 | 2 | 2 | 3 | 5 |  | 70 |  | 1 | 1 | 1 | 1 |  |  | 1
MnROAD Original - Interstate 94 | 09/18/2008 | THU | Passing | Vehicles on all day | 0 | 0 | 1 | 0 | 1 |  | 70 |  |  | 1
MnROAD Original - Interstate 94 | 09/19/2008 | FRI | Driving | Vehicles on all day | 0 | 0 | 1 | 0 | 1 |  | 70 |  |  | 1
MnROAD Original - Interstate 94 | 09/19/2008 | FRI | Passing | Vehicles on all day | 0 | 0 | 1 | 0 | 1 |  | 70 |  |  | 1
MnROAD Original - Interstate 94 | 09/20/2008 | SAT | Driving | Vehicles on all day | 0 | 0 | 14 | 0 | 14 |  | 70 |  |  | 14
MnROAD Original - Interstate 94 | 09/20/2008 | SAT | Passing | Vehicles on all day | 252 | 376 | 9307 | 303 | 9610 |  | 70 | 1 | 6837 | 2456 | 3 | 74 | 11 | 1 | 20 | 185 | 3 | 3 | 3 |  | 13
MnROAD Original - Interstate 94 | 09/21/2008 | SUN | Driving | Vehicles on all day | 1142 | 1732 | 11577 | 1229 | 12806 |  | 70 | 42 | 8280 | 3153 | 18 | 159 | 33 | 3 | 68 | 878 | 33 | 22 | 7 | 8 | 102
MnROAD Original - Interstate 94 | 09/21/2008 | SUN | Passing | Vehicles on all day | 166 | 247 | 11583 | 219 | 11802 |  | 70 |  | 8629 | 2950 | 2 | 62 | 19 |  | 14 | 115 | 6 |  | 1 |  | 4
MnROAD Original - Interstate 94 | 09/22/2008 | MON | Driving | Vehicles on all day | 2312 | 3542 | 2618 | 2643 | 5261 |  | 70 |  |  | 2609 | 20 | 362 | 161 | 23 | 111 | 1790 | 121 | 41 | 10 | 4 | 9
MnROAD Original - Interstate 94 | 09/22/2008 | MON | Passing | Vehicles on all day | 615 | 946 | 3041 | 760 | 3801 |  | 70 |  |  | 3035 | 4 | 146 | 42 | 2 | 37 | 482 | 41 | 2 | 2 | 2 | 6
MnROAD Original - Interstate 94 | 09/23/2008 | TUE | Driving | Vehicles on all day | 3103 | 4691 | 3021 | 3298 | 6319 |  | 70 |  |  | 3004 | 24 | 392 | 131 | 6 | 137 | 2373 | 109 | 100 | 25 | 1 | 17
MnROAD Original - Interstate 94 | 09/23/2008 | TUE | Passing | Vehicles on all day | 835 | 1283 | 3389 | 989 | 4378 |  | 70 |  |  | 3386 | 14 | 178 | 54 | 1 | 28 | 657 | 41 | 8 | 8 |  | 3
MnROAD Original - Interstate 94 | 09/24/2008 | WED | Driving | Vehicles on all day | 3352 | 5050 | 3309 | 3599 | 6908 |  | 70 |  |  | 3293 | 34 | 435 | 172 | 11 | 160 | 2515 | 136 | 102 | 29 | 5 | 16
MnROAD Original - Interstate 94 | 09/24/2008 | WED | Passing | Vehicles on all day | 857 | 1326 | 3458 | 1016 | 4474 |  | 70 |  |  | 3456 | 1 | 193 | 40 | 1 | 24 | 698 | 45 | 6 | 8 |  | 2
MnROAD Original - Interstate 94 | 09/25/2008 | THU | Driving | Vehicles on all day | 3266 | 4901 | 10461 | 3563 | 14024 |  | 70 | 12 | 7172 | 3234 | 34 | 510 | 153 | 23 | 168 | 2421 | 121 | 96 | 30 | 7 | 43
MnROAD Original - Interstate 94 | 09/25/2008 | THU | Passing | Vehicles on all day | 911 | 1391 | 13492 | 1085 | 14577 |  | 70 |  | 9750 | 3738 | 5 | 206 | 59 | 6 | 42 | 703 | 47 | 6 | 8 | 3 | 4
MnROAD Original - Interstate 94 | 09/26/2008 | FRI | Driving | Vehicles on all day | 3060 | 4581 | 13064 | 3330 | 16394 |  | 70 | 17 | 8880 | 4126 | 43 | 458 | 160 | 5 | 168 | 2246 | 124 | 97 | 26 | 3 | 41
MnROAD Original - Interstate 94 | 09/26/2008 | FRI | Passing | Vehicles on all day | 924 | 1411 | 18636 | 1115 | 19751 |  | 70 | 3 | 13456 | 5175 | 5 | 231 | 60 | 2 | 41 | 717 | 44 | 6 | 8 | 1 | 2
MnROAD Original - Interstate 94 | 09/27/2008 | SAT | Driving | Vehicles on all day | 1682 | 2544 | 4125 | 1765 | 5890 |  | 70 |  |  | 4045 | 29 | 198 | 69 | 2 | 80 | 1284 | 34 | 49 | 18 | 2 | 80
MnROAD Original - Interstate 94 | 09/27/2008 | SAT | Passing | Vehicles on all day | 289 | 441 | 3560 | 367 | 3927 |  | 70 |  |  | 3556 | 9 | 90 | 20 | 1 | 15 | 222 | 6 | 1 | 3 |  | 4
MnROAD Original - Interstate 94 | 09/28/2008 | SUN | Driving | Vehicles on all day | 1166 | 1753 | 3266 | 1215 | 4481 |  | 70 |  |  | 3093 | 23 | 139 | 41 | 7 | 69 | 861 | 26 | 16 | 11 | 22 | 173
MnROAD Original - Interstate 94 | 09/28/2008 | SUN | Passing | Vehicles on all day | 163 | 251 | 2807 | 216 | 3023 |  | 70 |  |  | 2804 | 4 | 54 | 11 | 1 | 14 | 128 | 4 |  |  |  | 3
MnROAD Original - Interstate 94 | 09/29/2008 | MON | Driving | Vehicles on all day | 2748 | 4024 | 2813 | 2863 | 5676 |  | 70 |  |  | 2503 | 26 | 379 | 133 | 40 | 123 | 1839 | 170 | 61 | 27 | 65 | 310
MnROAD Original - Interstate 94 | 09/29/2008 | MON | Passing | Vehicles on all day | 757 | 1171 | 3311 | 930 | 4241 |  | 70 |  |  | 3308 | 8 | 175 | 45 | 7 | 30 | 602 | 56 | 4 | 2 | 1 | 3
MnROAD Original - Interstate 94 | 09/30/2008 | TUE | Driving | Vehicles on all day | 3380 | 5052 | 3169 | 3622 | 6791 |  | 70 |  |  | 3131 | 39 | 429 | 208 | 28 | 170 | 2445 | 153 | 111 | 24 | 15 | 38
MnROAD Original - Interstate 94 | 09/30/2008 | TUE | Passing | Vehicles on all day | 841 | 1280 | 3273 | 1024 | 4297 |  | 70 |  |  | 3263 | 5 | 196 | 53 | 3 | 36 | 636 | 81 | 4 | 9 | 1 | 10
MnROAD Original - Interstate 94 | 10/01/2008 | WED | Driving | Vehicles on all day | 3392 | 5112 | 3288 | 3637 | 6925 |  | 70 |  |  | 3265 | 32 | 435 | 156 | 15 | 157 | 2548 | 157 | 110 | 23 | 4 | 23
MnROAD Original - Interstate 94 | 10/01/2008 | WED | Passing | Vehicles on all day | 837 | 1281 | 3486 | 1009 | 4495 |  | 70 |  |  | 3480 | 9 | 185 | 37 | 2 | 39 | 651 | 73 | 1 | 11 | 1 | 6
MnROAD Original - Interstate 94 | 10/02/2008 | THU | Driving | Vehicles on all day | 3494 | 5239 | 3597 | 3759 | 7356 |  | 70 |  |  | 3558 | 35 | 463 | 149 | 19 | 182 | 2582 | 184 | 113 | 26 | 6 | 39
MnROAD Original - Interstate 94 | 10/02/2008 | THU | Passing | Vehicles on all day | 963 | 1482 | 4174 | 1167 | 5341 |  | 70 |  |  | 4168 | 4 | 219 | 47 | 3 | 47 | 765 | 70 | 7 | 4 | 1 | 6
MnROAD Original - Interstate 94 | 10/03/2008 | FRI | Driving | Vehicles on all day | 3189 | 4780 | 13761 | 3421 | 17182 |  | 70 | 12 | 9050 | 4629 | 23 | 415 | 146 | 28 | 170 | 2344 | 164 | 104 | 21 | 6 | 70
MnROAD Original - Interstate 94 | 10/03/2008 | FRI | Passing | Vehicles on all day | 895 | 1372 | 17632 | 1087 | 18719 |  | 70 | 2 | 12148 | 5471 | 6 | 216 | 39 | 5 | 47 | 702 | 62 | 5 | 4 | 1 | 11
MnROAD Original - Interstate 94 | 10/04/2008 | SAT | Driving | Vehicles on all day | 1684 | 2533 | 12773 | 1747 | 14520 |  | 70 | 9 | 9001 | 3661 | 30 | 200 | 62 | 19 | 61 | 1255 | 45 | 52 | 20 | 3 | 102
MnROAD Original - Interstate 94 | 10/04/2008 | SAT | Passing | Vehicles on all day | 388 | 594 | 13048 | 443 | 13491 |  | 70 | 6 | 9580 | 3458 | 7 | 78 | 14 | 6 | 16 | 305 | 9 | 2 | 3 | 3 | 4
MnROAD Original - Interstate 94 | 10/05/2008 | SUN | Driving | Vehicles on all day | 1101 | 1690 | 11163 | 1171 | 12334 |  | 70 | 7 | 8087 | 3018 | 25 | 110 | 51 | 7 | 52 | 869 | 25 | 24 | 5 | 3 | 51
MnROAD Original - Interstate 94 | 10/05/2008 | SUN | Passing | Vehicles on all day | 197 | 296 | 11978 | 234 | 12212 |  | 70 |  | 9086 | 2889 | 3 | 55 | 9 |  | 12 | 146 | 5 | 1 | 2 | 1 | 3
MnROAD Original - Interstate 94 | 10/06/2008 | MON | Driving | Vehicles on all day | 3035 | 4554 | 9957 | 3327 | 13284 |  | 70 | 6 | 6809 | 3033 | 42 | 459 | 171 | 28 | 153 | 2219 | 137 | 74 | 23 | 21 | 109
MnROAD Original - Interstate 94 | 10/06/2008 | MON | Passing | Vehicles on all day | 752 | 1159 | 12370 | 925 | 13295 |  | 70 | 3 | 8957 | 3405 | 9 | 184 | 39 | 2 | 32 | 595 | 58 | 3 | 2 | 1 | 5
MnROAD Original - Interstate 94 | 10/07/2008 | TUE | Driving | Vehicles on all day | 3238 | 4872 | 9601 | 3473 | 13074 |  | 70 | 6 | 6551 | 3001 | 40 | 439 | 157 | 30 | 133 | 2411 | 128 | 97 | 26 | 12 | 43
MnROAD Original - Interstate 94 | 10/07/2008 | TUE | Passing | Vehicles on all day | 792 | 1207 | 11897 | 950 | 12847 |  | 70 | 1 | 8584 | 3307 | 12 | 185 | 40 | 7 | 40 | 610 | 42 | 9 | 4 | 1 | 5
MnROAD Original - Interstate 94 | 10/08/2008 | WED | Driving | Vehicles on all day | 3443 | 5164 | 10356 | 3682 | 14038 |  | 70 | 8 | 6999 | 3310 | 38 | 479 | 146 | 35 | 145 | 2549 | 140 | 111 | 32 | 7 | 39
MnROAD Original - Interstate 94 | 10/08/2008 | WED | Passing | Vehicles on all day | 743 | 1146 | 12541 | 883 | 13424 |  | 70 | 1 | 9041 | 3491 | 8 | 162 | 22 | 3 | 33 | 598 | 48 | 2 | 6 | 1 | 8
MnROAD Original - Interstate 94 | 10/09/2008 | THU | Driving | Vehicles on all day | 3387 | 5086 | 10678 | 3630 | 14308 |  | 70 | 10 | 7118 | 3485 | 31 | 440 | 142 | 38 | 174 | 2510 | 156 | 102 | 25 | 12 | 65
MnROAD Original - Interstate 94 | 10/09/2008 | THU | Passing | Vehicles on all day | 871 | 1339 | 14557 | 1046 | 15603 |  | 70 | 3 | 10468 | 4080 | 9 | 213 | 39 | 1 | 36 | 694 | 41 | 5 | 6 | 2 | 6
MnROAD Original - Interstate 94 | 10/10/2008 | FRI | Driving | Vehicles on all day | 2827 | 4252 | 13836 | 3031 | 16867 |  | 70 | 5 | 9272 | 4540 | 38 | 409 | 105 | 8 | 132 | 2132 | 89 | 94 | 23 | 1 | 19
MnROAD Original - Interstate 94 | 10/10/2008 | FRI | Passing | Vehicles on all day | 944 | 1417 | 19514 | 1104 | 20618 |  | 70 |  | 13815 | 5696 | 12 | 227 | 42 | 2 | 49 | 703 | 42 | 16 | 9 | 2 | 3
MnROAD Original - Interstate 94 | 10/11/2008 | SAT | Driving | Vehicles on all day | 1513 | 2285 | 13809 | 1603 | 15412 |  | 70 | 14 | 9776 | 4008 | 29 | 197 | 48 | 10 | 67 | 1156 | 35 | 42 | 18 | 1 | 11
MnROAD Original - Interstate 94 | 10/11/2008 | SAT | Passing | Vehicles on all day | 298 | 445 | 14325 | 345 | 14670 |  | 70 | 2 | 10595 | 3725 | 5 | 80 | 15 | 2 | 12 | 219 | 3 | 3 | 5 | 1 | 3
MnROAD Original - Interstate 94 | 10/12/2008 | SUN | Driving | Vehicles on all day | 1111 | 1707 | 11495 | 1191 | 12686 |  | 70 | 8 | 8410 | 3047 | 27 | 128 | 44 | 3 | 46 | 887 | 24 | 22 | 8 | 2 | 30
MnROAD Original - Interstate 94 | 10/12/2008 | SUN | Passing | Vehicles on all day | 201 | 302 | 11078 | 245 | 11323 |  | 70 | 1 | 8441 | 2635 | 8 | 59 | 7 | 1 | 11 | 150 | 6 | 2 | 1 |  | 1
MnROAD Original - Interstate 94 | 10/13/2008 | MON | Driving | Vehicles on all day | 2578 | 3914 | 9981 | 2869 | 12850 |  | 70 | 4 | 6813 | 3131 | 28 | 416 | 138 | 11 | 122 | 1975 | 96 | 57 | 22 | 4 | 33
MnROAD Original - Interstate 94 | 10/13/2008 | MON | Passing | Vehicles on all day | 627 | 971 | 11913 | 745 | 12658 |  | 70 |  | 8747 | 3161 | 4 | 143 | 24 |  | 23 | 514 | 30 | 4 | 2 | 1 | 5
MnROAD Original - Interstate 94 | 10/14/2008 | TUE | Driving | Vehicles on all day | 3086 | 4634 | 9904 | 3319 | 13223 |  | 70 | 2 | 6712 | 3170 | 30 | 421 | 159 | 33 | 132 | 2279 | 135 | 95 | 29 | 6 | 20
MnROAD Original - Interstate 94 | 10/14/2008 | TUE | Passing | Vehicles on all day | 766 | 1164 | 12244 | 892 | 13136 |  | 70 |  | 8844 | 3394 | 2 | 167 | 35 | 1 | 24 | 587 | 58 | 11 | 5 | 2 | 6
MnROAD Original - Interstate 94 | 10/15/2008 | WED | Driving | Vehicles on all day | 3166 | 4754 | 9833 | 3406 | 13239 |  | 70 | 1 | 6621 | 3185 | 32 | 435 | 138 | 22 | 152 | 2353 | 143 | 100 | 25 | 6 | 26
MnROAD Original - Interstate 94 | 10/15/2008 | WED | Passing | Vehicles on all day | 777 | 1191 | 11754 | 947 | 12701 |  | 70 | 2 | 8499 | 3250 | 10 | 196 | 34 | 1 | 36 | 612 | 48 | 3 | 7 |  | 3
MnROAD Original - Interstate 94 | 10/16/2008 | THU | Driving | Vehicles on all day | 3293 | 4960 | 10835 | 3558 | 14393 |  | 70 | 1 | 7331 | 3481 | 35 | 444 | 142 | 33 | 158 | 2464 | 153 | 100 | 24 | 5 | 22
MnROAD Original - Interstate 94 | 10/16/2008 | THU | Passing | Vehicles on all day | 818 | 1237 | 14073 | 1016 | 15089 |  | 70 | 2 | 10041 | 4025 | 7 | 218 | 44 | 5 | 51 | 609 | 70 | 5 | 7 |  | 5
MnROAD Original - Interstate 94 | 10/17/2008 | FRI | Driving | Vehicles on all day | 3053 | 4525 | 14087 | 3296 | 17383 |  | 70 | 4 | 9400 | 4662 | 19 | 425 | 142 | 7 | 200 | 2172 | 195 | 107 | 22 | 7 | 21
MnROAD Original - Interstate 94 | 10/17/2008 | FRI | Passing | Vehicles on all day | 894 | 1353 | 20164 | 1139 | 21303 |  | 70 | 1 | 13995 | 6163 | 10 | 270 | 52 | 3 | 48 | 666 | 81 | 1 | 7 | 1 | 5
MnROAD Original - Interstate 94 | 10/18/2008 | SAT | Driving | Vehicles on all day | 1577 | 2350 | 13443 | 1674 | 15117 |  | 70 | 10 | 9465 | 3961 | 22 | 210 | 72 | 9 | 91 | 1148 | 50 | 51 | 20 | 1 | 7
MnROAD Original - Interstate 94 | 10/18/2008 | SAT | Passing | Vehicles on all day | 248 | 366 | 13048 | 325 | 13373 |  | 70 |  | 9506 | 3540 | 12 | 89 | 19 |  | 20 | 169 | 13 |  | 2 | 1 | 2
MnROAD Original - Interstate 94 | 10/19/2008 | SUN | Driving | Vehicles on all day | 1124 | 1732 | 11364 | 1208 | 12572 |  | 70 | 3 | 8263 | 3093 | 21 | 128 | 49 | 7 | 45 | 904 | 22 | 21 | 8 | 3 | 5
MnROAD Original - Interstate 94 | 10/19/2008 | SUN | Passing | Vehicles on all day | 168 | 255 | 11157 | 200 | 11357 |  | 70 | 2 | 8534 | 2618 | 9 | 38 | 15 |  | 9 | 124 | 3 | 2 |  |  | 3
MnROAD Original - Interstate 94 | 10/20/2008 | MON | Driving | Vehicles on all day | 539 | 803 | 1326 | 582 | 1908 |  | 70 | 1 | 910 | 415 | 3 | 87 | 31 | 2 | 22 | 391 | 21 | 21 | 4
MnROAD Original - Interstate 94 | 10/20/2008 | MON | Passing | Vehicles on all day | 82 | 128 | 1204 | 98 | 1302 |  | 70 |  | 893 | 310 |  | 18 | 4 |  | 3 | 67 | 6 |  | 1 |  | 1
MnROAD Original - Interstate 94 | 10/21/2008 | TUE | Driving | Vehicles on all day | 0 | 0 | 6 | 1 | 7 |  | 70 |  |  | 6 |  | 1
MnROAD Original - Interstate 94 | 10/21/2008 | TUE | Passing | Vehicles on all day | 0 | 0 | 3 | 1 | 4 |  | 70 |  |  | 3 |  | 1
MnROAD Original - Interstate 94 | 10/22/2008 | WED | Driving | Vehicles on all day | 1 | 0 | 12 | 2 | 14 |  | 70 |  |  | 12 |  | 2
MnROAD Original - Interstate 94 | 10/22/2008 | WED | Passing | Vehicles on all day | 1 | 0 | 5 | 2 | 7 |  | 70 |  | 1 | 4 |  | 2
MnROAD Original - Interstate 94 | 10/23/2008 | THU | Driving | Vehicles on all day | 5 | 6 | 15 | 9 | 24 |  | 70 |  |  | 15 |  | 4 | 3 |  |  | 1 | 1
MnROAD Original - Interstate 94 | 10/23/2008 | THU | Passing | Vehicles on all day | 0 | 0 | 1 | 0 | 1 |  | 70 |  |  | 1
MnROAD Original - Interstate 94 | 10/24/2008 | FRI | Driving | Vehicles on all day | 4 | 6 | 13 | 12 | 25 |  | 70 |  |  | 13 |  | 8 | 4
MnROAD Original - Interstate 94 | 10/24/2008 | FRI | Passing | Vehicles on all day | 944 | 1417 | 19514 | 1104 | 20618 |  | 70 |  | 13815 | 5696 | 12 | 227 | 42 | 2 | 49 | 703 | 42 | 16 | 9 | 2 | 3
MnROAD Original - Interstate 94 | 10/25/2008 | SAT | Driving | Vehicles on all day | 3 | 4 | 4 | 8 | 12 |  | 70 |  | 1 | 3 |  | 5 | 3
MnROAD Original - Interstate 94 | 10/25/2008 | SAT | Passing | Vehicles on all day | 298 | 445 | 14325 | 345 | 14670 |  | 70 | 2 | 10595 | 3725 | 5 | 80 | 15 | 2 | 12 | 219 | 3 | 3 | 5 | 1 | 3
MnROAD Original - Interstate 94 | 10/26/2008 | SUN | Driving | Vehicles on all day | 0 | 0 | 1 | 0 | 1 |  | 70 |  | 1
MnROAD Original - Interstate 94 | 10/26/2008 | SUN | Passing | Vehicles on all day | 201 | 302 | 11078 | 245 | 11323 |  | 70 | 1 | 8441 | 2635 | 8 | 59 | 7 | 1 | 11 | 150 | 6 | 2 | 1 |  | 1
MnROAD Original - Interstate 94 | 10/27/2008 | MON | Driving | Vehicles on all day | 1 | 1 | 8 | 2 | 10 |  | 70 |  | 1 | 7 |  | 1 | 1
MnROAD Original - Interstate 94 | 10/27/2008 | MON | Passing | Vehicles on all day | 0 | 0 | 1 | 0 | 1 |  | 70 |  | 1
MnROAD Original - Interstate 94 | 10/28/2008 | TUE | Driving | Vehicles on all day | 1 | 1 | 16 | 2 | 18 |  | 70 |  |  | 16 |  | 1 |  |  | 1
MnROAD Original - Interstate 94 | 10/28/2008 | TUE | Passing | Vehicles on all day | 0 | 0 | 1 | 0 | 1 |  | 70 |  |  | 1
MnROAD Original - Interstate 94 | 10/29/2008 | WED | Driving | Vehicles on all day | 653 | 999 | 768 | 731 | 1499 |  | 70 |  | 444 | 319 | 7 | 90 | 39 | 5 | 33 | 507 | 31 | 11 | 4 | 2 | 5
MnROAD Original - Interstate 94 | 10/29/2008 | WED | Passing | Vehicles on all day | 167 | 256 | 927 | 205 | 1132 |  | 70 |  | 572 | 354 | 1 | 42 | 10 | 1 | 8 | 131 | 10 | 0 | 2 |  | 1
MnROAD Original - Interstate 94 | 10/30/2008 | THU | Driving | Vehicles on all day | 3297 | 4974 | 592 | 3541 | 4133 |  | 70 |  | 20 | 561 | 28 | 406 | 198 | 20 | 151 | 2468 | 138 | 99 | 29 | 4 | 11
MnROAD Original - Interstate 94 | 10/30/2008 | THU | Passing | Vehicles on all day | 700 | 1060 | 460 | 842 | 1302 |  | 70 |  |  | 455 | 3 | 170 | 28 | 3 | 39 | 533 | 50 | 7 | 6 | 3 | 5
MnROAD Original - Interstate 94 | 10/31/2008 | FRI | Driving | Vehicles on all day | 3003 | 4494 | 599 | 3235 | 3834 |  | 70 |  | 15 | 573 | 28 | 383 | 171 | 39 | 154 | 2182 | 149 | 95 | 29 | 5 | 11
MnROAD Original - Interstate 94 | 10/31/2008 | FRI | Passing | Vehicles on all day | 765 | 1167 | 482 | 915 | 1397 |  | 70 |  |  | 475 | 9 | 154 | 46 | 5 | 41 | 583 | 63 | 3 | 9 | 2 | 7
MnROAD Original - Interstate 94 | 11/01/2008 | SAT | Driving | Vehicles on all day | 1655 | 2483 | 482 | 1714 | 2196 |  | 70 |  | 25 | 450 | 26 | 184 | 58 | 6 | 65 | 1239 | 57 | 48 | 22 | 9 | 7
MnROAD Original - Interstate 94 | 11/01/2008 | SAT | Passing | Vehicles on all day | 293 | 448 | 314 | 370 | 684 |  | 70 |  |  | 312 | 8 | 84 | 20 |  | 16 | 227 | 11 | 4 |  |  | 2
MnROAD Original - Interstate 94 | 11/02/2008 | SUN | Driving | Vehicles on all day | 1166 | 1797 | 372 | 1253 | 1625 |  | 70 |  | 9 | 351 | 24 | 133 | 31 | 1 | 53 | 949 | 28 | 21 | 11 | 2 | 12
MnROAD Original - Interstate 94 | 11/02/2008 | SUN | Passing | Vehicles on all day | 157 | 243 | 204 | 213 | 417 |  | 70 |  |  | 204 | 4 | 55 | 17 |  | 7 | 122 | 8
MnROAD Original - Interstate 94 | 11/03/2008 | MON | Driving | Vehicles on all day | 2897 | 4389 | 533 | 3255 | 3788 |  | 70 |  | 14 | 511 | 29 | 422 | 128 | 22 | 152 | 2187 | 230 | 67 | 14 | 4 | 8
MnROAD Original - Interstate 94 | 11/03/2008 | MON | Passing | Vehicles on all day | 684 | 1050 | 384 | 847 | 1231 |  | 70 |  | 1 | 375 | 7 | 180 | 22 | 10 | 23 | 537 | 59 | 3 | 6 |  | 8
MnROAD Original - Interstate 94 | 11/04/2008 | TUE | Driving | Vehicles on all day | 3432 | 5159 | 518 | 3697 | 4215 |  | 70 |  | 8 | 496 | 23 | 428 | 159 | 25 | 133 | 2535 | 257 | 104 | 29 | 4 | 14
MnROAD Original - Interstate 94 | 11/04/2008 | TUE | Passing | Vehicles on all day | 693 | 1049 | 366 | 851 | 1217 |  | 70 |  |  | 356 | 11 | 160 | 36 | 3 | 35 | 511 | 83 | 6 | 5 | 1 | 10
MnROAD Original - Interstate 94 | 11/05/2008 | WED | Driving | Vehicles on all day | 3457 | 5162 | 592 | 3787 | 4379 |  | 70 |  | 10 | 567 | 29 | 428 | 138 | 83 | 156 | 2462 | 358 | 100 | 29 | 4 | 15
MnROAD Original - Interstate 94 | 11/05/2008 | WED | Passing | Vehicles on all day | 858 | 1307 | 417 | 1042 | 1459 |  | 70 |  | 1 | 411 | 6 | 174 | 41 | 9 | 27 | 642 | 131 | 4 | 5 | 3 | 5
MnROAD Original - Interstate 94 | 11/06/2008 | THU | Driving | Vehicles on all day | 3539 | 5326 | 658 | 3860 | 4518 |  | 70 |  | 17 | 628 | 26 | 433 | 186 | 26 | 174 | 2610 | 276 | 106 | 21 | 2 | 13
MnROAD Original - Interstate 94 | 11/06/2008 | THU | Passing | Vehicles on all day | 837 | 1270 | 565 | 1068 | 1633 |  | 70 |  |  | 557 | 3 | 237 | 54 | 4 | 46 | 625 | 89 | 2 | 8 |  | 8
MnROAD Original - Interstate 94 | 11/07/2008 | FRI | Driving | Vehicles on all day | 2928 | 4401 | 830 | 3201 | 4031 |  | 70 |  | 26 | 782 | 37 | 401 | 156 | 13 | 147 | 2162 | 173 | 84 | 27 | 1 | 22
MnROAD Original - Interstate 94 | 11/07/2008 | FRI | Passing | Vehicles on all day | 905 | 1382 | 836 | 1142 | 1978 |  | 70 |  | 4 | 826 | 7 | 253 | 35 | 3 | 60 | 705 | 69 | 5 | 4 | 1 | 6
MnROAD Original - Interstate 94 | 11/08/2008 | SAT | Driving | Vehicles on all day | 1564 | 2367 | 362 | 1610 | 1972 |  | 70 |  | 14 | 338 | 24 | 146 | 61 | 2 | 52 | 1198 | 58 | 48 | 18 | 3 | 10
MnROAD Original - Interstate 94 | 11/08/2008 | SAT | Passing | Vehicles on all day | 253 | 396 | 208 | 314 | 522 |  | 70 |  | 1 | 205 | 4 | 64 | 23 | 1 | 7 | 208 | 5 | 1 | 1 |  | 2
MnROAD Original - Interstate 94 | 11/09/2008 | SUN | Driving | Vehicles on all day | 1100 | 1706 | 305 | 1155 | 1460 |  | 70 |  | 13 | 284 | 21 | 91 | 38 | 1 | 42 | 909 | 21 | 24 | 6 | 2 | 8
MnROAD Original - Interstate 94 | 11/09/2008 | SUN | Passing | Vehicles on all day | 119 | 185 | 136 | 159 | 295 |  | 70 |  |  | 133 | 2 | 42 | 5 |  | 8 | 97 | 5 |  |  |  | 3
MnROAD Original - Interstate 94 | 11/10/2008 | MON | Driving | Vehicles on all day | 520 | 772 | 78 | 533 | 611 |  | 70 |  | 2 | 73 | 1 | 60 | 34 | 1 | 16 | 372 | 20 | 24 | 4 | 1 | 3
MnROAD Original - Interstate 94 | 11/10/2008 | MON | Passing | Vehicles on all day | 59 | 90 | 37 | 75 | 112 |  | 70 |  |  | 36 | 1 | 16 | 4 |  | 4 | 44 | 4 | 1 |  |  | 1
MnROAD Original - Interstate 94 | 11/11/2008 | TUE | Driving | Vehicles on all day | 1 | 1 | 2 | 2 | 4 |  | 70 |  |  | 2 |  |  |  |  | 2
MnROAD Original - Interstate 94 | 11/11/2008 | TUE | Passing | Vehicles on all day | 1 | 1 | 0 | 1 | 1 |  | 70 | [7 empty] | 1
MnROAD Original - Interstate 94 | 11/12/2008 | WED | Driving | Vehicles on all day | 0 | 0 | 2 | 0 | 2 |  | 70 |  |  | 2
MnROAD Original - Interstate 94 | 11/12/2008 | WED | Passing | Vehicles on all day | 0 | 0 | 1 | 0 | 1 |  | 70 |  |  | 1
MnROAD Original - Interstate 94 | 11/13/2008 | THU | Driving | Vehicles on all day | 3297 | 4974 | 592 | 3541 | 4133 |  | 70 |  | 20 | 561 | 28 | 406 | 198 | 20 | 151 | 2468 | 138 | 99 | 29 | 4 | 11
MnROAD Original - Interstate 94 | 11/13/2008 | THU | Passing | Vehicles on all day | 700 | 1060 | 460 | 842 | 1302 |  | 70 |  |  | 455 | 3 | 170 | 28 | 3 | 39 | 533 | 50 | 7 | 6 | 3 | 5
MnROAD Original - Interstate 94 | 11/14/2008 | FRI | Driving | Vehicles on all day | 3003 | 4494 | 599 | 3235 | 3834 |  | 70 |  | 15 | 573 | 28 | 383 | 171 | 39 | 154 | 2182 | 149 | 95 | 29 | 5 | 11
MnROAD Original - Interstate 94 | 11/14/2008 | FRI | Passing | Vehicles on all day | 765 | 1167 | 482 | 915 | 1397 |  | 70 |  |  | 475 | 9 | 154 | 46 | 5 | 41 | 583 | 63 | 3 | 9 | 2 | 7
MnROAD Original - Interstate 94 | 11/15/2008 | SAT | Driving | Vehicles on all day | 1655 | 2483 | 482 | 1714 | 2196 |  | 70 |  | 25 | 450 | 26 | 184 | 58 | 6 | 65 | 1239 | 57 | 48 | 22 | 9 | 7
MnROAD Original - Interstate 94 | 11/15/2008 | SAT | Passing | Vehicles on all day | 293 | 448 | 314 | 370 | 684 |  | 70 |  |  | 312 | 8 | 84 | 20 |  | 16 | 227 | 11 | 4 |  |  | 2
MnROAD Original - Interstate 94 | 11/16/2008 | SUN | Driving | Vehicles on all day | 1166 | 1797 | 372 | 1253 | 1625 |  | 70 |  | 9 | 351 | 24 | 133 | 31 | 1 | 53 | 949 | 28 | 21 | 11 | 2 | 12
MnROAD Original - Interstate 94 | 11/16/2008 | SUN | Passing | Vehicles on all day | 157 | 243 | 204 | 213 | 417 |  | 70 |  |  | 204 | 4 | 55 | 17 |  | 7 | 122 | 8
MnROAD Original - Interstate 94 | 11/17/2008 | MON | Driving | Vehicles on all day | 2897 | 4389 | 533 | 3255 | 3788 |  | 70 |  | 14 | 511 | 29 | 422 | 128 | 22 | 152 | 2187 | 230 | 67 | 14 | 4 | 8
MnROAD Original - Interstate 94 | 11/17/2008 | MON | Passing | Vehicles on all day | 684 | 1050 | 384 | 847 | 1231 |  | 70 |  | 1 | 375 | 7 | 180 | 22 | 10 | 23 | 537 | 59 | 3 | 6 |  | 8
MnROAD Original - Interstate 94 | 11/18/2008 | TUE | Driving | Vehicles on all day | 3432 | 5159 | 518 | 3697 | 4215 |  | 70 |  | 8 | 496 | 23 | 428 | 159 | 25 | 133 | 2535 | 257 | 104 | 29 | 4 | 14
MnROAD Original - Interstate 94 | 11/18/2008 | TUE | Passing | Vehicles on all day | 1 | 0 | 0 | 2 | 2 |  | 70 |  |  |  |  | 2
MnROAD Original - Interstate 94 | 11/19/2008 | WED | Driving | Vehicles on all day | 0 | 0 | 6 | 1 | 7 |  | 70 |  | 2 | 4 |  | 1
MnROAD Original - Interstate 94 | 11/19/2008 | WED | Passing | Vehicles on all day | 858 | 1307 | 417 | 1042 | 1459 |  | 70 |  | 1 | 411 | 6 | 174 | 41 | 9 | 27 | 642 | 131 | 4 | 5 | 3 | 5
MnROAD Original - Interstate 94 | 11/20/2008 | THU | Driving | Vehicles on all day | 1669 | 2534 | 6423 | 1892 | 8315 |  | 70 | 2 | 4389 | 2001 | 22 | 275 | 81 | 12 | 95 | 1272 | 89 | 32 | 14 |  | 31
MnROAD Original - Interstate 94 | 11/20/2008 | THU | Passing | Vehicles on all day | 451 | 683 | 10088 | 526 | 10614 |  | 70 | 1 | 7269 | 2778 | 6 | 90 | 32 | 2 | 28 | 333 | 26 | 4 | 3 | 2 | 40
MnROAD Original - Interstate 94 | 11/21/2008 | FRI | Driving | Vehicles on all day | 3584 | 5337 | 11704 | 3979 | 15683 |  | 70 | 1 | 8069 | 3603 | 31 | 572 | 173 | 40 | 205 | 2562 | 254 | 100 | 38 | 4 | 31
MnROAD Original - Interstate 94 | 11/21/2008 | FRI | Passing | Vehicles on all day | 990 | 1528 | 16653 | 1152 | 17805 |  | 70 | 1 | 11925 | 4671 | 8 | 162 | 56 | 6 | 31 | 774 | 105 | 4 | 6 |  | 56
MnROAD Original - Interstate 94 | 11/22/2008 | SAT | Driving | Vehicles on all day | 1753 | 2630 | 12078 | 1901 | 13979 |  | 70 |  | 8439 | 3605 | 17 | 279 | 56 | 3 | 102 | 1317 | 57 | 44 | 19 | 7 | 34
MnROAD Original - Interstate 94 | 11/22/2008 | SAT | Passing | Vehicles on all day | 287 | 440 | 11927 | 332 | 12259 |  | 70 |  | 8982 | 2923 | 13 | 51 | 21 |  | 12 | 220 | 12 | 1 | 2 |  | 22
MnROAD Original - Interstate 94 | 11/23/2008 | SUN | Driving | Vehicles on all day | 1294 | 1998 | 11034 | 1442 | 12476 |  | 70 |  | 7911 | 3114 | 16 | 201 | 37 | 2 | 76 | 1064 | 17 | 22 | 6 | 1 | 9
MnROAD Original - Interstate 94 | 11/23/2008 | SUN | Passing | Vehicles on all day | 223 | 347 | 11103 | 259 | 11362 |  | 70 | 1 | 8366 | 2729 | 8 | 39 | 17 | 1 | 13 | 180 |  |  | 1 |  | 7
MnROAD Original - Interstate 94 | 11/24/2008 | MON | Driving | Vehicles on all day | 3341 | 4995 | 9558 | 3700 | 13258 |  | 70 | 5 | 6569 | 2902 | 17 | 508 | 240 | 30 | 145 | 2382 | 249 | 58 | 31 | 40 | 82
MnROAD Original - Interstate 94 | 11/24/2008 | MON | Passing | Vehicles on all day | 813 | 1232 | 12330 | 1060 | 13390 |  | 70 |  | 9074 | 3232 | 4 | 274 | 46 | 5 | 34 | 605 | 85 | 4 | 3 |  | 24
MnROAD Original - Interstate 94 | 11/25/2008 | TUE | Driving | Vehicles on all day | 3400 | 5022 | 10073 | 3610 | 13683 |  | 70 | 1 | 6931 | 3083 | 24 | 412 | 255 | 29 | 133 | 2329 | 259 | 99 | 38 | 32 | 58
MnROAD Original - Interstate 94 | 11/25/2008 | TUE | Passing | Vehicles on all day | 858 | 1307 | 13743 | 1046 | 14789 |  | 70 |  | 10078 | 3654 | 1 | 194 | 67 | 9 | 38 | 643 | 83 | 8 | 3 |  | 11
MnROAD Original - Interstate 94 | 11/26/2008 | WED | Driving | Vehicles on all day | 3032 | 4505 | 12539 | 3305 | 15844 |  | 70 |  | 8813 | 3683 | 13 | 455 | 189 | 28 | 147 | 2143 | 197 | 95 | 27 | 11 | 43
MnROAD Original - Interstate 94 | 11/26/2008 | WED | Passing | Vehicles on all day | 954 | 1414 | 18003 | 1301 | 19304 |  | 70 |  | 13444 | 4527 | 1 | 410 | 59 | 5 | 61 | 664 | 88 | 5 | 7 | 1 | 32
MnROAD Original - Interstate 94 | 11/27/2008 | THU | Driving | Vehicles on all day | 1105 | 1650 | 13434 | 1054 | 14488 |  | 70 |  | 10135 | 3295 | 7 | 71 | 33 |  | 31 | 826 | 22 | 50 | 14 |  | 4
MnROAD Original - Interstate 94 | 11/27/2008 | THU | Passing | Vehicles on all day | 191 | 291 | 15277 | 229 | 15506 |  | 70 |  | 11700 | 3567 | 1 | 62 | 7 | 1 | 3 | 149 | 4 | 1 | 1 |  | 10
MnROAD Original - Interstate 94 | 11/28/2008 | FRI | Driving | Vehicles on all day | 1426 | 2234 | 13417 | 1633 | 15050 |  | 70 |  | 9253 | 4157 | 8 | 238 | 62 | 2 | 58 | 1210 | 38 | 4 | 12 | 1 | 7
MnROAD Original - Interstate 94 | 11/28/2008 | FRI | Passing | Vehicles on all day | 351 | 515 | 13674 | 433 | 14107 |  | 70 |  | 9793 | 3862 | 7 | 118 | 12 | 2 | 22 | 240 | 22 | 2 | 8 |  | 19
MnROAD Original - Interstate 94 | 11/29/2008 | SAT | Driving | Vehicles on all day | 890 | 1367 | 12193 | 965 | 13158 |  | 70 |  | 8693 | 3496 | 8 | 133 | 28 | 1 | 31 | 720 | 18 | 14 | 12 |  | 4
MnROAD Original - Interstate 94 | 11/29/2008 | SAT | Passing | Vehicles on all day | 183 | 270 | 10760 | 228 | 10988 |  | 70 |  | 7966 | 2785 | 3 | 69 | 6 |  | 12 | 131 | 3 |  | 4 |  | 9
MnROAD Original - Interstate 94 | 11/30/2008 | SUN | Driving | Vehicles on all day | 942 | 1443 | 12519 | 992 | 13511 |  | 70 |  | 9245 | 3271 | 16 | 87 | 39 |  | 58 | 752 | 11 | 26 | 2 | 1 | 3
MnROAD Original - Interstate 94 | 11/30/2008 | SUN | Passing | Vehicles on all day | 135 | 198 | 13771 | 165 | 13936 |  | 70 |  | 10731 | 3028 | 5 | 50 | 3 |  | 7 | 94 | 4 | 1 | 1 |  | 12
MnROAD Original - Interstate 94 | 12/01/2008 | MON | Driving | Vehicles on all day | 2746 | 4178 | 10103 | 3016 | 13119 |  | 70 |  | 6931 | 3158 | 12 | 380 | 108 | 11 | 130 | 2126 | 164 | 58 | 21 | 6 | 14
MnROAD Original - Interstate 94 | 12/01/2008 | MON | Passing | Vehicles on all day | 677 | 1036 | 12155 | 809 | 12964 |  | 70 |  | 9030 | 3109 | 4 | 155 | 31 | 3 | 27 | 526 | 53 | 2 | 8 |  | 16
MnROAD Original - Interstate 94 | 12/02/2008 | TUE | Driving | Vehicles on all day | 3292 | 4969 | 9586 | 3480 | 13066 |  | 70 |  | 6640 | 2925 | 20 | 375 | 125 | 60 | 123 | 2478 | 164 | 104 | 26 | 5 | 21
MnROAD Original - Interstate 94 | 12/02/2008 | TUE | Passing | Vehicles on all day | 693 | 1036 | 11834 | 831 | 12665 |  | 70 |  | 8643 | 3172 | 2 | 164 | 32 | 8 | 41 | 496 | 72 | 9 | 7 |  | 19
MnROAD Original - Interstate 94 | 12/03/2008 | WED | Driving | Vehicles on all day | 3278 | 4918 | 9314 | 3453 | 12767 |  | 70 |  | 6305 | 2991 | 26 | 384 | 114 | 22 | 143 | 2438 | 183 | 109 | 29 | 5 | 18
MnROAD Original - Interstate 94 | 12/03/2008 | WED | Passing | Vehicles on all day | 752 | 1150 | 11736 | 891 | 12627 |  | 70 |  | 8593 | 3123 | 6 | 156 | 42 | 6 | 27 | 577 | 65 | 3 | 9 |  | 20
MnROAD Original - Interstate 94 | 12/04/2008 | THU | Driving | Vehicles on all day | 3381 | 5091 | 9887 | 3590 | 13477 |  | 70 |  | 6741 | 3134 | 22 | 387 | 144 | 41 | 148 | 2525 | 185 | 101 | 32 | 5 | 12
MnROAD Original - Interstate 94 | 12/04/2008 | THU | Passing | Vehicles on all day | 780 | 1180 | 12863 | 940 | 13803 |  | 70 |  | 9308 | 3531 | 10 | 188 | 35 | 13 | 32 | 579 | 68 | 6 | 7 | 2 | 24
MnROAD Original - Interstate 94 | 12/05/2008 | FRI | Driving | Vehicles on all day | 3222 | 4842 | 11802 | 3391 | 15193 |  | 70 | 1 | 7966 | 3828 | 23 | 403 | 140 | 20 | 122 | 2411 | 128 | 105 | 32 | 7 | 7
MnROAD Original - Interstate 94 | 12/05/2008 | FRI | Passing | Vehicles on all day | 799 | 1227 | 16065 | 941 | 17006 |  | 70 |  | 11569 | 4480 | 10 | 163 | 46 | 7 | 28 | 623 | 52 | 5 | 6 | 1 | 16
MnROAD Original - Interstate 94 | 12/06/2008 | SAT | Driving | Vehicles on all day | 1187 | 1761 | 7782 | 1281 | 9063 |  | 70 | 1 | 5289 | 2491 | 14 | 226 | 35 |  | 47 | 868 | 32 | 40 | 18 | 1 | 1
MnROAD Original - Interstate 94 | 12/06/2008 | SAT | Passing | Vehicles on all day | 323 | 486 | 4484 | 433 | 4917 |  | 70 |  | 3013 | 1463 | 8 | 125 | 25 | 3 | 17 | 234 | 17 | 1 | 3 |  | 8
MnROAD Original - Interstate 94 | 12/07/2008 | SUN | Driving | Vehicles on all day | 1202 | 1857 | 8196 | 1268 | 9464 |  | 70 |  | 5662 | 2525 | 15 | 119 | 39 |  | 54 | 988 | 18 | 14 | 19 | 2 | 9
MnROAD Original - Interstate 94 | 12/07/2008 | SUN | Passing | Vehicles on all day | 221 | 341 | 7784 | 281 | 8065 |  | 70 |  | 5640 | 2136 | 6 | 69 | 16 | 1 | 12 | 174 | 2 |  | 1 |  | 8
MnROAD Original - Interstate 94 | 12/08/2008 | MON | Driving | Vehicles on all day | 2704 | 4129 | 9575 | 2924 | 12499 |  | 70 |  | 6651 | 2909 | 10 | 378 | 91 | 9 | 112 | 2141 | 93 | 64 | 25 | 1 | 15
MnROAD Original - Interstate 94 | 12/08/2008 | MON | Passing | Vehicles on all day | 577 | 878 | 11551 | 721 | 12272 |  | 70 |  | 8497 | 3039 | 4 | 169 | 26 | 2 | 29 | 442 | 42 | 1 | 5 | 1 | 15
MnROAD Original - Interstate 94 | 12/09/2008 | TUE | Driving | Vehicles on all day | 2270 | 3334 | 7519 | 2488 | 10007 |  | 70 |  | 5269 | 2214 | 18 | 487 | 96 | 1 | 101 | 1592 | 71 | 84 | 32 | 6 | 36
MnROAD Original - Interstate 94 | 12/09/2008 | TUE | Passing | Vehicles on all day | 891 | 1301 | 6642 | 1264 | 7906 |  | 70 |  | 4566 | 2055 | 6 | 499 | 35 | 6 | 36 | 608 | 51 | 18 | 5 |  | 21
MnROAD Original - Interstate 94 | 12/10/2008 | WED | Driving | Vehicles on all day | 2812 | 4209 | 8894 | 3001 | 11895 |  | 70 |  | 5995 | 2889 | 18 | 385 | 103 | 15 | 129 | 2081 | 147 | 76 | 41 | 6 | 10
MnROAD Original - Interstate 94 | 12/10/2008 | WED | Passing | Vehicles on all day | 1116 | 1688 | 11317 | 1282 | 12599 |  | 70 |  | 7935 | 3365 | 12 | 233 | 52 | 9 | 29 | 840 | 74 | 22 | 9 | 2 | 17
MnROAD Original - Interstate 94 | 12/11/2008 | THU | Driving | Vehicles on all day | 2873 | 4299 | 8910 | 3091 | 12001 |  | 70 | 1 | 6047 | 2835 | 35 | 429 | 123 | 33 | 135 | 2114 | 94 | 96 | 30 | 2 | 27
MnROAD Original - Interstate 94 | 12/11/2008 | THU | Passing | Vehicles on all day | 1032 | 1556 | 10651 | 1276 | 11927 |  | 70 |  | 7561 | 3066 | 5 | 317 | 37 | 8 | 52 | 778 | 56 | 9 | 11 | 3 | 24
MnROAD Original - Interstate 94 | 12/12/2008 | FRI | Driving | Vehicles on all day | 2944 | 4417 | 11444 | 3067 | 14511 |  | 70 |  | 7803 | 3623 | 17 | 367 | 126 | 9 | 109 | 2201 | 99 | 102 | 34 | 3 | 18
MnROAD Original - Interstate 94 | 12/12/2008 | FRI | Passing | Vehicles on all day | 767 | 1166 | 15743 | 940 | 16683 |  | 70 |  | 11280 | 4435 | 8 | 210 | 46 | 5 | 31 | 581 | 47 | 6 | 5 | 1 | 28
MnROAD Original - Interstate 94 | 12/13/2008 | SAT | Driving | Vehicles on all day | 1577 | 2407 | 11582 | 1615 | 13197 |  | 70 |  | 8119 | 3458 | 27 | 149 | 45 | 1 | 39 | 1250 | 41 | 47 | 14 | 2 | 5
MnROAD Original - Interstate 94 | 12/13/2008 | SAT | Passing | Vehicles on all day | 325 | 482 | 11247 | 365 | 11612 |  | 70 |  | 8322 | 2912 | 9 | 72 | 15 | 3 | 14 | 231 | 9 | 5 | 7 |  | 13
MnROAD Original - Interstate 94 | 12/14/2008 | SUN | Driving | Vehicles on all day | 1112 | 1702 | 10102 | 1137 | 11239 |  | 70 |  | 7276 | 2823 | 17 | 95 | 31 | 1 | 37 | 890 | 24 | 22 | 18 | 2 | 3
MnROAD Original - Interstate 94 | 12/14/2008 | SUN | Passing | Vehicles on all day | 182 | 273 | 9394 | 215 | 9609 |  | 70 |  | 7066 | 2314 | 6 | 50 | 7 |  | 10 | 134 | 4 |  | 4 |  | 14
MnROAD Original - Interstate 94 | 12/15/2008 | MON | Driving | Vehicles on all day | 2709 | 4118 | 9557 | 2945 | 12502 |  | 70 | 2 | 6585 | 2957 | 16 | 389 | 114 | 11 | 106 | 2100 | 115 | 68 | 24 | 2 | 13
MnROAD Original - Interstate 94 | 12/15/2008 | MON | Passing | Vehicles on all day | 563 | 859 | 11483 | 702 | 12185 |  | 70 |  | 8448 | 3019 | 4 | 171 | 28 | 10 | 19 | 432 | 30 | 4 | 4 |  | 16
MnROAD Original - Interstate 94 | 12/16/2008 | TUE | Driving | Vehicles on all day | 3057 | 4619 | 9639 | 3224 | 12863 |  | 70 |  | 6591 | 3031 | 25 | 393 | 121 | 5 | 115 | 2342 | 94 | 94 | 33 | 2 | 17
MnROAD Original - Interstate 94 | 12/16/2008 | TUE | Passing | Vehicles on all day | 713 | 1081 | 11764 | 873 | 12637 |  | 70 |  | 8505 | 3241 | 4 | 204 | 43 | 2 | 30 | 541 | 35 | 10 | 4 |  | 18
MnROAD Original - Interstate 94 | 12/17/2008 | WED | Driving | Vehicles on all day | 3033 | 4611 | 9624 | 3225 | 12849 |  | 70 |  | 6507 | 3099 | 17 | 390 | 108 | 13 | 116 | 2367 | 99 | 88 | 25 | 2 | 18
MnROAD Original - Interstate 94 | 12/17/2008 | WED | Passing | Vehicles on all day | 763 | 1166 | 12241 | 917 | 13158 |  | 70 |  | 8980 | 3233 | 5 | 177 | 44 | 11 | 36 | 585 | 47 | 6 | 6 |  | 28
MnROAD Original - Interstate 94 | 12/18/2008 | THU | Driving | Vehicles on all day | 3205 | 4784 | 9841 | 3308 | 13149 |  | 70 |  | 6764 | 3037 | 22 | 404 | 122 | 10 | 120 | 2366 | 100 | 105 | 36 | 23 | 40
MnROAD Original - Interstate 94 | 12/18/2008 | THU | Passing | Vehicles on all day | 769 | 1179 | 12839 | 936 | 13775 |  | 70 |  | 9287 | 3534 | 6 | 210 | 37 | 3 | 24 | 605 | 39 | 4 | 8 |  | 18
MnROAD Original - Interstate 94 | 12/19/2008 | FRI | Driving | Vehicles on all day | 2942 | 4466 | 11284 | 3062 | 14346 |  | 70 |  | 7771 | 3494 | 18 | 337 | 104 | 5 | 100 | 2292 | 84 | 93 | 25 | 4 | 19
MnROAD Original - Interstate 94 | 12/19/2008 | FRI | Passing | Vehicles on all day | 977 | 1463 | 15986 | 1132 | 17118 |  | 70 |  | 11650 | 4323 | 13 | 238 | 46 | 8 | 41 | 720 | 33 | 21 | 12 |  | 13
MnROAD Original - Interstate 94 | 12/20/2008 | SAT | Driving | Vehicles on all day | 1574 | 2379 | 11994 | 1606 | 13600 |  | 70 |  | 8539 | 3438 | 25 | 161 | 46 | 1 | 55 | 1213 | 34 | 48 | 21 | 2 | 17
MnROAD Original - Interstate 94 | 12/20/2008 | SAT | Passing | Vehicles on all day | 318 | 475 | 11721 | 404 | 12125 |  | 70 |  | 8779 | 2935 | 9 | 117 | 14 |  | 15 | 234 | 9 | 2 | 4 |  | 7
MnROAD Original - Interstate 94 | 12/21/2008 | SUN | Driving | Vehicles on all day | 1105 | 1704 | 10533 | 1124 | 11657 |  | 70 |  | 7714 | 2812 | 12 | 77 | 30 | 1 | 40 | 905 | 22 | 21 | 13 | 3 | 7
MnROAD Original - Interstate 94 | 12/21/2008 | SUN | Passing | Vehicles on all day | 173 | 258 | 9628 | 208 | 9836 |  | 70 |  | 7354 | 2263 | 1 | 59 | 6 |  | 5 | 128 | 5 | 1 | 3 |  | 11
MnROAD Original - Interstate 94 | 12/22/2008 | MON | Driving | Vehicles on all day | 2732 | 4170 | 9752 | 2951 | 12703 |  | 70 |  | 6753 | 2990 | 24 | 356 | 129 | 9 | 97 | 2137 | 107 | 69 | 19 | 4 | 9
MnROAD Original - Interstate 94 | 12/22/2008 | MON | Passing | Vehicles on all day | 629 | 955 | 11781 | 789 | 12570 |  | 70 |  | 8729 | 3041 | 2 | 202 | 21 | 2 | 26 | 486 | 41 | 5 | 3 | 1 | 11
MnROAD Original - Interstate 94 | 12/23/2008 | TUE | Driving | Vehicles on all day | 3137 | 4723 | 10531 | 3323 | 13854 |  | 70 |  | 7230 | 3241 | 25 | 397 | 124 | 45 | 121 | 2348 | 130 | 94 | 26 | 13 | 60
MnROAD Original - Interstate 94 | 12/23/2008 | TUE | Passing | Vehicles on all day | 740 | 1115 | 13560 | 912 | 14472 |  | 70 |  | 9924 | 3629 | 11 | 229 | 33 | 2 | 28 | 555 | 37 | 10 | 7 |  | 7
MnROAD Original - Interstate 94 | 12/24/2008 | WED | Driving | Vehicles on all day | 3098 | 4646 | 9828 | 3227 | 13055 |  | 70 |  | 6857 | 2928 | 14 | 383 | 132 | 15 | 115 | 2309 | 113 | 104 | 32 | 10 | 43
MnROAD Original - Interstate 94 | 12/24/2008 | WED | Passing | Vehicles on all day | 713 | 1083 | 13187 | 904 | 14091 |  | 70 |  | 9656 | 3513 | 5 | 238 | 32 | 3 | 25 | 546 | 45 | 3 | 7 |  | 18
MnROAD Original - Interstate 94 | 12/25/2008 | THU | Driving | Vehicles on all day | 3027 | 4605 | 10501 | 3214 | 13715 |  | 70 | 1 | 7235 | 3228 | 20 | 352 | 149 | 12 | 119 | 2344 | 106 | 82 | 22 | 8 | 37
MnROAD Original - Interstate 94 | 12/25/2008 | THU | Passing | Vehicles on all day | 771 | 1178 | 14158 | 955 | 15113 |  | 70 |  | 10365 | 3775 | 4 | 226 | 36 | 1 | 39 | 605 | 34 | 4 | 6 |  | 18
MnROAD Original - Interstate 94 | 12/26/2008 | FRI | Driving | Vehicles on all day | 2862 | 4337 | 12792 | 2981 | 15773 |  | 70 |  | 9154 | 3617 | 16 | 331 | 123 | 8 | 100 | 2210 | 72 | 95 | 22 | 4 | 21
MnROAD Original - Interstate 94 | 12/26/2008 | FRI | Passing | Vehicles on all day | 754 | 1141 | 18405 | 943 | 19348 |  | 70 |  | 13580 | 4808 | 3 | 246 | 37 | 2 | 38 | 573 | 31 | 7 | 5 | 1 | 17
MnROAD Original - Interstate 94 | 12/27/2008 | SAT | Driving | Vehicles on all day | 761 | 1072 | 7197 | 789 | 7986 |  | 70 |  | 5093 | 1870 | 7 | 187 | 49 | 14 | 29 | 436 | 9 | 24 | 14 | 20 | 234
MnROAD Original - Interstate 94 | 12/27/2008 | SAT | Passing | Vehicles on all day | 515 | 748 | 13426 | 743 | 14169 |  | 70 |  | 9601 | 3819 | 5 | 306 | 21 |  | 35 | 350 | 15 | 8 | 3 |  | 6
MnROAD Original - Interstate 94 | 12/28/2008 | SUN | Driving | Vehicles on all day | 348 | 523 | 5247 | 443 | 5690 |  | 70 |  | 3729 | 1467 | 4 | 133 | 16 | 1 | 17 | 257 | 8 | 2 | 1 | 4 | 51
MnROAD Original - Interstate 94 | 12/28/2008 | SUN | Passing | Vehicles on all day | 318 | 461 | 8907 | 493 | 9400 |  | 70 |  | 6344 | 2561 | 1 | 235 | 16 |  | 15 | 216 | 5 | 2 | 3 |  | 2
MnROAD Original - Interstate 94 | 12/29/2008 | MON | Driving | Vehicles on all day | 605 | 919 | 10896 | 694 | 11590 |  | 70 |  | 8140 | 2718 | 4 | 135 | 28 | 1 | 33 | 467 | 10 | 9 | 5 | 2 | 38
MnROAD Original - Interstate 94 | 12/29/2008 | MON | Passing | Vehicles on all day | 326 | 488 | 13963 | 459 | 14422 |  | 70 |  | 10459 | 3499 | 2 | 179 | 18 |  | 10 | 243 | 4 | 2 | 1 |  | 5
MnROAD Original - Interstate 94 | 12/30/2008 | TUE | Driving | Vehicles on all day | 277 | 411 | 10397 | 383 | 10780 |  | 70 |  | 7635 | 2750 | 1 | 143 | 14 |  | 15 | 199 | 7 | 2 |  | 2 | 12
MnROAD Original - Interstate 94 | 12/30/2008 | TUE | Passing | Vehicles on all day | 165 | 224 | 10468 | 289 | 10757 |  | 70 |  | 7524 | 2938 |  | 179 | 5 | 2 | 8 | 91 |  | 2 | 2 |  | 6
MnROAD Original - Interstate 94 | 12/31/2008 | WED | Driving | Vehicles on all day | 1606 | 2422 | 9969 | 1845 | 11814 |  | 70 |  | 6938 | 3000 | 12 | 356 | 79 | 4 | 79 | 1214 | 48 | 36 | 14 | 3 | 31
MnROAD Original - Interstate 94 | 12/31/2008 | WED | Passing | Vehicles on all day | 707 | 1073 | 13347 | 911 | 14258 |  | 70 |  | 9532 | 3805 | 5 | 246 | 47 | 1 | 35 | 538 | 30 | 4 | 5 |  | 10
MnROAD Original - Interstate 94 | 01/01/2009 | THU | Driving | Vehicles on all day | 2035 | 2969 | 10141 | 2126 | 12267 |  | 70 |  | 6914 | 3154 | 22 | 319 | 85 | 12 | 93 | 1381 | 93 | 53 | 17 | 51 | 73
MnROAD Original - Interstate 94 | 01/01/2009 | THU | Passing | Vehicles on all day | 635 | 958 | 13844 | 812 | 14656 |  | 70 |  | 9959 | 3869 | 10 | 217 | 36 | 2 | 28 | 471 | 38 | 7 | 3 |  | 16
MnROAD Original - Interstate 94 | 01/02/2009 | FRI | Driving | Vehicles on all day | 1664 | 2476 | 7485 | 1765 | 9250 |  | 70 |  | 4874 | 2294 | 10 | 255 | 97 | 24 | 85 | 1164 | 55 | 53 | 12 | 10 | 317
MnROAD Original - Interstate 94 | 01/02/2009 | FRI | Passing | Vehicles on all day | 710 | 1063 | 12628 | 932 | 13560 |  | 70 |  | 8928 | 3690 | 4 | 277 | 41 |  | 43 | 522 | 33 | 6 | 4 | 2 | 10
MnROAD Original - Interstate 94 | 01/03/2009 | SAT | Driving | Vehicles on all day | 1127 | 1693 | 10218 | 1135 | 11353 |  | 70 |  | 7242 | 2902 | 15 | 114 | 39 | 2 | 25 | 841 | 45 | 30 | 17 | 7 | 74
MnROAD Original - Interstate 94 | 01/03/2009 | SAT | Passing | Vehicles on all day | 350 | 530 | 11817 | 436 | 12253 |  | 70 |  | 8618 | 3192 | 5 | 123 | 9 |  | 13 | 272 | 8 | 2 | 4 |  | 7
MnROAD Original - Interstate 94 | 01/04/2009 | SUN | Driving | Vehicles on all day | 711 | 1086 | 8790 | 714 | 9504 |  | 70 |  | 6390 | 2373 | 6 | 61 | 20 | 2 | 17 | 563 | 16 | 20 | 7 | 2 | 27
MnROAD Original - Interstate 94 | 01/04/2009 | SUN | Passing | Vehicles on all day | 124 | 182 | 8848 | 186 | 9034 |  | 70 |  | 6652 | 2184 |  | 84 | 3 |  | 9 | 87 | 3 |  |  |  | 12
MnROAD Original - Interstate 94 | 01/05/2009 | MON | Driving | Vehicles on all day | 1112 | 1730 | 8253 | 1260 | 9513 |  | 70 |  | 5912 | 2308 | 13 | 183 | 54 |  | 46 | 921 | 24 | 13 | 3 | 3 | 33
MnROAD Original - Interstate 94 | 01/05/2009 | MON | Passing | Vehicles on all day | 245 | 368 | 9230 | 330 | 9560 |  | 70 | 1 | 7014 | 2210 | 3 | 106 | 14 |  | 17 | 183 | 5 | 2 |  |  | 5
MnROAD Original - Interstate 94 | 01/06/2009 | TUE | Driving | Vehicles on all day | 785 | 1221 | 8666 | 825 | 9491 |  | 70 |  | 6503 | 2160 | 8 | 71 | 24 |  | 31 | 658 | 13 | 12 | 8 |  | 3
MnROAD Original - Interstate 94 | 01/06/2009 | TUE | Passing | Vehicles on all day | 83 | 122 | 6446 | 104 | 6550 |  | 70 |  | 4974 | 1465 |  | 31 | 3 |  | 7 | 59 | 3 |  | 1 |  | 7
MnROAD Original - Interstate 94 | 01/07/2009 | WED | Driving | Vehicles on all day | 2337 | 3587 | 9521 | 2534 | 12055 |  | 70 |  | 6607 | 2883 | 19 | 294 | 90 | 10 | 96 | 1864 | 93 | 54 | 14 |  | 31
MnROAD Original - Interstate 94 | 01/07/2009 | WED | Passing | Vehicles on all day | 451 | 697 | 10858 | 550 | 11408 |  | 70 |  | 8017 | 2820 | 4 | 115 | 20 | 2 | 13 | 360 | 33 | 3 |  |  | 21
MnROAD Original - Interstate 94 | 01/08/2009 | THU | Driving | Vehicles on all day | 2602 | 3927 | 8856 | 2707 | 11563 |  | 70 |  | 6078 | 2693 | 14 | 288 | 108 | 9 | 90 | 1968 | 119 | 85 | 24 | 2 | 85
MnROAD Original - Interstate 94 | 01/08/2009 | THU | Passing | Vehicles on all day | 608 | 932 | 11454 | 708 | 12162 |  | 70 |  | 8471 | 2965 | 5 | 125 | 39 | 1 | 16 | 474 | 37 | 6 | 5 |  | 18
MnROAD Original - Interstate 94 | 01/09/2009 | FRI | Driving | Vehicles on all day | 2630 | 3981 | 9898 | 2792 | 12690 |  | 70 |  | 6676 | 3196 | 20 | 299 | 103 | 5 | 107 | 2007 | 152 | 80 | 11 | 8 | 26
MnROAD Original - Interstate 94 | 01/09/2009 | FRI | Passing | Vehicles on all day | 698 | 1069 | 14291 | 822 | 15113 |  | 70 |  | 10347 | 3901 | 10 | 140 | 36 | 1 | 25 | 538 | 63 | 3 | 6 |  | 43
MnROAD Original - Interstate 94 | 01/10/2009 | SAT | Driving | Vehicles on all day | 1397 | 2134 | 10487 | 1441 | 11928 |  | 70 |  | 7376 | 3093 | 18 | 128 | 41 | 2 | 61 | 1110 | 29 | 31 | 19 | 2 | 18
MnROAD Original - Interstate 94 | 01/10/2009 | SAT | Passing | Vehicles on all day | 272 | 418 | 10114 | 308 | 10422 |  | 70 |  | 7637 | 2459 | 11 | 44 | 17 |  | 13 | 212 | 7 | 3 | 1 |  | 18
MnROAD Original - Interstate 94 | 01/11/2009 | SUN | Driving | Vehicles on all day | 398 | 630 | 3478 | 424 | 3902 |  | 70 |  | 2473 | 1004 | 8 | 25 | 11 |  | 18 | 350 | 7 | 3 | 2 |  | 1
MnROAD Original - Interstate 94 | 01/11/2009 | SUN | Passing | Vehicles on all day | 46 | 72 | 2303 | 56 | 2359 |  | 70 |  | 1734 | 564 | 1 | 12 | 4 |  | 2 | 37 |  |  |  |  | 5
MnROAD Original - Interstate 94 | 01/12/2009 | MON | Driving | Vehicles on all day | 605 | 919 | 10896 | 694 | 11590 |  | 70 |  | 8140 | 2718 | 4 | 135 | 28 | 1 | 33 | 467 | 10 | 9 | 5 | 2 | 38
MnROAD Original - Interstate 94 | 01/12/2009 | MON | Passing | Vehicles on all day | 326 | 488 | 13963 | 459 | 14422 |  | 70 |  | 10459 | 3499 | 2 | 179 | 18 |  | 10 | 243 | 4 | 2 | 1 |  | 5
MnROAD Original - Interstate 94 | 01/13/2009 | TUE | Driving | Vehicles on all day | 1755 | 2726 | 6450 | 1903 | 8353 |  | 70 |  | 4409 | 2028 | 15 | 206 | 63 | 7 | 51 | 1451 | 68 | 30 | 11 | 1 | 13
MnROAD Original - Interstate 94 | 01/13/2009 | TUE | Passing | Vehicles on all day | 451 | 692 | 9056 | 534 | 9590 |  | 70 |  | 6729 | 2307 | 6 | 95 | 30 |  | 23 | 352 | 22 | 2 | 3 | 1 | 20
MnROAD Original - Interstate 94 | 01/14/2009 | WED | Driving | Vehicles on all day | 2798 | 4253 | 9268 | 2959 | 12227 |  | 70 |  | 6460 | 2797 | 21 | 326 | 143 | 16 | 93 | 2160 | 91 | 77 | 28 | 4 | 11
MnROAD Original - Interstate 94 | 01/14/2009 | WED | Passing | Vehicles on all day | 654 | 975 | 11258 | 712 | 11970 |  | 70 |  | 8292 | 2905 | 7 | 113 | 38 | 1 | 23 | 465 | 39 | 7 | 8 | 11 | 61
MnROAD Original - Interstate 94 | 01/15/2009 | THU | Driving | Vehicles on all day | 1786 | 2685 | 4088 | 1883 | 5971 |  | 70 |  | 2751 | 1335 | 10 | 233 | 72 | 2 | 92 | 1351 | 43 | 64 | 15 | 1 | 2
MnROAD Original - Interstate 94 | 01/15/2009 | THU | Passing | Vehicles on all day | 456 | 709 | 4077 | 512 | 4589 |  | 70 |  | 2877 | 1187 | 3 | 70 | 15 |  | 18 | 377 | 21 | 3 | 3 | 2 | 13
MnROAD Original - Interstate 94 | 01/16/2009 | FRI | Driving | Vehicles on all day | 1077 | 1651 | 6933 | 1189 | 8122 |  | 70 |  | 4917 | 2010 | 11 | 168 | 41 | 1 | 44 | 859 | 34 | 24 | 7 |  | 6
MnROAD Original - Interstate 94 | 01/16/2009 | FRI | Passing | Vehicles on all day | 387 | 581 | 10047 | 431 | 10478 |  | 70 |  | 7350 | 2621 | 3 | 85 | 19 | 1 | 15 | 282 | 14 | 5 | 3 | 4 | 76
MnROAD Original - Interstate 94 | 01/17/2009 | SAT | Driving | Vehicles on all day | 1414 | 2133 | 11223 | 1457 | 12680 |  | 70 |  | 8269 | 2943 | 20 | 162 | 50 |  | 47 | 1081 | 33 | 41 | 22 | 1 | 11
MnROAD Original - Interstate 94 | 01/17/2009 | SAT | Passing | Vehicles on all day | 264 | 392 | 10198 | 301 | 10499 |  | 70 |  | 7750 | 2422 | 5 | 64 | 15 | 3 | 9 | 184 | 12 | 6 | 1 | 2 | 26
MnROAD Original - Interstate 94 | 01/18/2009 | SUN | Driving | Vehicles on all day | 1053 | 1624 | 10058 | 1121 | 11179 |  | 70 |  | 7446 | 2609 | 16 | 92 | 33 | 1 | 61 | 855 | 36 | 20 | 6 | 1 | 3
MnROAD Original - Interstate 94 | 01/18/2009 | SUN | Passing | Vehicles on all day | 166 | 244 | 9187 | 191 | 9378 |  | 70 |  | 6967 | 2187 | 8 | 43 | 8 |  | 6 | 109 | 12 |  | 2 | 3 | 33
MnROAD Original - Interstate 94 | 01/19/2009 | MON | Driving | Vehicles on all day | 2558 | 3919 | 9305 | 2795 | 12100 |  | 70 |  | 6563 | 2730 | 19 | 364 | 138 | 18 | 90 | 2019 | 66 | 60 | 20 | 1 | 12
MnROAD Original - Interstate 94 | 01/19/2009 | MON | Passing | Vehicles on all day | 516 | 794 | 10088 | 605 | 10693 |  | 70 |  | 7495 | 2536 | 4 | 121 | 28 | 4 | 12 | 406 | 22 | 2 | 2 | 4 | 57
MnROAD Original - Interstate 94 | 01/20/2009 | TUE | Driving | Vehicles on all day | 2877 | 4347 | 9566 | 3075 | 12641 |  | 70 |  | 6723 | 2833 | 19 | 413 | 107 | 16 | 115 | 2205 | 82 | 96 | 21 | 1 | 10
MnROAD Original - Interstate 94 | 01/20/2009 | TUE | Passing | Vehicles on all day | 537 | 818 | 11379 | 664 | 12043 |  | 70 |  | 8589 | 2782 | 2 | 159 | 30 | 3 | 20 | 415 | 27 | 4 | 4 |  | 8
MnROAD Original - Interstate 94 | 01/21/2009 | WED | Driving | Vehicles on all day | 3046 | 4610 | 9455 | 3224 | 12679 |  | 70 |  | 6586 | 2861 | 20 | 398 | 122 | 14 | 112 | 2342 | 90 | 95 | 29 | 2 | 8
MnROAD Original - Interstate 94 | 01/21/2009 | WED | Passing | Vehicles on all day | 650 | 988 | 11003 | 786 | 11789 |  | 70 |  | 8138 | 2840 | 9 | 172 | 40 | 4 | 21 | 492 | 35 | 2 | 7 | 4 | 25
MnROAD Original - Interstate 94 | 01/22/2009 | THU | Driving | Vehicles on all day | 2940 | 4439 | 9583 | 3102 | 12685 |  | 70 |  | 6710 | 2865 | 21 | 379 | 129 | 9 | 110 | 2242 | 86 | 90 | 34 | 2 | 8
MnROAD Original - Interstate 94 | 01/22/2009 | THU | Passing | Vehicles on all day | 611 | 942 | 11565 | 725 | 12290 |  | 70 |  | 8534 | 3005 | 4 | 145 | 25 |  | 21 | 492 | 30 | 4 | 1 | 3 | 26
MnROAD Original - Interstate 94 | 01/23/2009 | FRI | Driving | Vehicles on all day | 2823 | 4303 | 10982 | 2972 | 13954 |  | 70 |  | 7709 | 3264 | 18 | 334 | 128 | 9 | 95 | 2215 | 64 | 82 | 27 |  | 9
MnROAD Original - Interstate 94 | 01/23/2009 | FRI | Passing | Vehicles on all day | 665 | 1004 | 14659 | 766 | 15425 |  | 70 |  | 10718 | 3892 | 5 | 152 | 35 | 6 | 20 | 495 | 35 | 9 | 6 | 3 | 49
MnROAD Original - Interstate 94 | 01/24/2009 | SAT | Driving | Vehicles on all day | 1371 | 2088 | 10399 | 1381 | 11780 |  | 70 |  | 7451 | 2944 | 14 | 109 | 48 |  | 39 | 1081 | 32 | 43 | 14 | 1 | 4
MnROAD Original - Interstate 94 | 01/24/2009 | SAT | Passing | Vehicles on all day | 239 | 361 | 9133 | 268 | 9401 |  | 70 |  | 6798 | 2315 | 5 | 58 | 7 | 1 | 4 | 183 | 3 | 2 | 5 |  | 20
MnROAD Original - Interstate 94 | 01/25/2009 | SUN | Driving | Vehicles on all day | 1012 | 1579 | 9640 | 1061 | 10701 |  | 70 |  | 6942 | 2695 | 14 | 75 | 42 |  | 42 | 851 | 13 | 19 | 4 | 1 | 3
MnROAD Original - Interstate 94 | 01/25/2009 | SUN | Passing | Vehicles on all day | 127 | 197 | 7966 | 153 | 8119 |  | 70 |  | 5937 | 2016 | 1 | 35 | 8 |  | 4 | 103 | 2 |  |  |  | 13
MnROAD Original - Interstate 94 | 01/26/2009 | MON | Driving | Vehicles on all day | 1959 | 2982 | 9114 | 2207 | 11321 |  | 70 |  | 6531 | 2563 | 11 | 371 | 83 | 2 | 90 | 1531 | 59 | 44 | 14 | 2 | 20
MnROAD Original - Interstate 94 | 01/26/2009 | MON | Passing | Vehicles on all day | 773 | 1187 | 8885 | 884 | 9769 |  | 70 |  | 6514 | 2361 | 9 | 164 | 26 |  | 21 | 622 | 23 | 16 | 2 | 1 | 10
MnROAD Original - Interstate 94 | 01/27/2009 | TUE | Driving | Vehicles on all day | 2750 | 4151 | 9115 | 2906 | 12021 |  | 70 |  | 6451 | 2654 | 22 | 388 | 94 | 7 | 87 | 2107 | 81 | 90 | 30 |  | 10
MnROAD Original - Interstate 94 | 01/27/2009 | TUE | Passing | Vehicles on all day | 689 | 1056 | 10749 | 821 | 11570 |  | 70 |  | 8011 | 2728 | 5 | 162 | 39 | 1 | 29 | 541 | 32 | 7 | 4 | 1 | 10
MnROAD Original - Interstate 94 | 01/28/2009 | WED | Driving | Vehicles on all day | 2857 | 4328 | 8901 | 3006 | 11907 |  | 70 |  | 6225 | 2672 | 17 | 361 | 96 | 13 | 102 | 2210 | 88 | 97 | 18 | 4 | 4
MnROAD Original - Interstate 94 | 01/28/2009 | WED | Passing | Vehicles on all day | 696 | 1063 | 10712 | 825 | 11537 |  | 70 |  | 7901 | 2799 | 5 | 178 | 28 | 3 | 20 | 547 | 29 | 5 | 10 |  | 12
MnROAD Original - Interstate 94 | 01/29/2009 | THU | Driving | Vehicles on all day | 860 | 1235 | 1627 | 811 | 2438 |  | 70 |  | 1172 | 452 | 5 | 84 | 31 | 1 | 42 | 570 | 8 | 55 | 15 |  | 3
MnROAD Original - Interstate 94 | 01/29/2009 | THU | Passing | Vehicles on all day | 115 | 175 | 1307 | 130 | 1437 |  | 70 |  | 968 | 338 | 1 | 24 | 7 |  | 3 | 88 | 3 | 3 | 1 |  | 1
MnROAD Original - Interstate 94 | 01/30/2009 | FRI | Driving | Vehicles on all day | 1077 | 1651 | 6933 | 1189 | 8122 |  | 70 |  | 4917 | 2010 | 11 | 168 | 41 | 1 | 44 | 859 | 34 | 24 | 7 |  | 6
MnROAD Original - Interstate 94 | 01/30/2009 | FRI | Passing | Vehicles on all day | 387 | 581 | 10047 | 431 | 10478 |  | 70 |  | 7350 | 2621 | 3 | 85 | 19 | 1 | 15 | 282 | 14 | 5 | 3 | 4 | 76
MnROAD Original - Interstate 94 | 01/31/2009 | SAT | Driving | Vehicles on all day | 1414 | 2133 | 11223 | 1457 | 12680 |  | 70 |  | 8269 | 2943 | 20 | 162 | 50 |  | 47 | 1081 | 33 | 41 | 22 | 1 | 11
MnROAD Original - Interstate 94 | 01/31/2009 | SAT | Passing | Vehicles on all day | 264 | 392 | 10198 | 301 | 10499 |  | 70 |  | 7750 | 2422 | 5 | 64 | 15 | 3 | 9 | 184 | 12 | 6 | 1 | 2 | 26
MnROAD Original - Interstate 94 | 02/01/2009 | SUN | Driving | Vehicles on all day | 1053 | 1624 | 10058 | 1121 | 11179 |  | 70 |  | 7446 | 2609 | 16 | 92 | 33 | 1 | 61 | 855 | 36 | 20 | 6 | 1 | 3
MnROAD Original - Interstate 94 | 02/01/2009 | SUN | Passing | Vehicles on all day | 166 | 244 | 9187 | 191 | 9378 |  | 70 |  | 6967 | 2187 | 8 | 43 | 8 |  | 6 | 109 | 12 |  | 2 | 3 | 33
MnROAD Original - Interstate 94 | 02/02/2009 | MON | Driving | Vehicles on all day | 2558 | 3919 | 9305 | 2795 | 12100 |  | 70 |  | 6563 | 2730 | 19 | 364 | 138 | 18 | 90 | 2019 | 66 | 60 | 20 | 1 | 12
MnROAD Original - Interstate 94 | 02/02/2009 | MON | Passing | Vehicles on all day | 516 | 794 | 10088 | 605 | 10693 |  | 70 |  | 7495 | 2536 | 4 | 121 | 28 | 4 | 12 | 406 | 22 | 2 | 2 | 4 | 57
MnROAD Original - Interstate 94 | 03/17/2009 | TUE | Driving | Vehicles on all day | 1122 | 1624 | 2379 | 1102 | 3481 |  | 70 |  | 1695 | 680 | 6 | 125 | 66 | 1 | 45 | 745 | 32 | 62 | 17 | 3 | 4
MnROAD Original - Interstate 94 | 03/17/2009 | TUE | Passing | Vehicles on all day | 182 | 278 | 2084 | 202 | 2286 |  | 70 |  | 1580 | 500 | 1 | 29 | 10 | 2 | 4 | 141 | 10 | 1 | 3 | 1 | 4
MnROAD Original - Interstate 94 | 03/18/2009 | WED | Driving | Vehicles on all day | 1887 | 2913 | 6918 | 2057 | 8975 |  | 70 |  | 4862 | 2053 | 20 | 245 | 60 | 3 | 78 | 1541 | 60 | 38 | 11 | 1 | 3
MnROAD Original - Interstate 94 | 03/18/2009 | WED | Passing | Vehicles on all day | 449 | 689 | 9779 | 538 | 10317 |  | 70 |  | 7215 | 2555 | 8 | 114 | 21 | 4 | 15 | 356 | 13 | 2 | 5 |  | 9
MnROAD Original - Interstate 94 | 03/19/2009 | THU | Driving | Vehicles on all day | 1135 | 1653 | 2396 | 1133 | 3529 |  | 70 |  | 1670 | 717 | 5 | 143 | 51 | 3 | 46 | 777 | 31 | 62 | 12 | 3 | 9
MnROAD Original - Interstate 94 | 03/19/2009 | THU | Passing | Vehicles on all day | 202 | 303 | 2219 | 221 | 2440 |  | 70 |  | 1678 | 531 | 3 | 34 | 10 | 3 | 7 | 147 | 9 | 5 | 3 |  | 10
MnROAD Original - Interstate 94 | 03/20/2009 | FRI | Driving | Vehicles on all day | 180 | 283 | 537 | 205 | 742 |  | 70 |  | 355 | 182 |  | 23 | 11 | 1 | 7 | 151 | 10 | 1 | 1
MnROAD Original - Interstate 94 | 03/20/2009 | FRI | Passing | Vehicles on all day | 62 | 96 | 659 | 62 | 721 |  | 70 |  | 467 | 190 |  | 2 | 3 |  |  | 50 | 5 |  | 2 |  | 2
MnROAD Original - Interstate 94 | 03/21/2009 | SAT | Driving | Vehicles on all day | 1447 | 2187 | 12079 | 1469 | 13548 |  | 70 |  | 8834 | 3241 | 23 | 140 | 46 | 2 | 50 | 1116 | 26 | 46 | 18 | 2 | 4
MnROAD Original - Interstate 94 | 03/21/2009 | SAT | Passing | Vehicles on all day | 240 | 365 | 11486 | 283 | 11769 |  | 70 |  | 8615 | 2863 | 3 | 63 | 11 | 2 | 10 | 186 | 4 | 2 | 2 |  | 8
MnROAD Original - Interstate 94 | 03/22/2009 | SUN | Driving | Vehicles on all day | 330 | 523 | 2381 | 352 | 2733 |  | 70 |  | 1741 | 638 | 5 | 26 | 12 |  | 12 | 290 | 2 | 2 | 3 |  | 2
MnROAD Original - Interstate 94 | 03/22/2009 | SUN | Passing | Vehicles on all day | 39 | 62 | 1262 | 46 | 1308 |  | 70 |  | 981 | 278 |  | 9 | 1 | 1 | 1 | 34 |  |  |  |  | 3
MnROAD Original - Interstate 94 | 03/23/2009 | MON | Driving | Vehicles on all day | 1869 | 2882 | 7921 | 2077 | 9998 |  | 70 |  | 5576 | 2316 | 8 | 265 | 69 | 3 | 91 | 1511 | 87 | 30 | 10 | 3 | 29
MnROAD Original - Interstate 94 | 03/23/2009 | MON | Passing | Vehicles on all day | 646 | 970 | 9967 | 726 | 10693 |  | 70 |  | 7430 | 2509 | 3 | 128 | 33 | 5 | 25 | 475 | 35 | 15 | 7 |  | 28
MnROAD Original - Interstate 94 | 03/24/2009 | TUE | Driving | Vehicles on all day | 2853 | 4278 | 9344 | 2986 | 12330 |  | 70 |  | 6604 | 2726 | 24 | 387 | 95 | 4 | 123 | 2149 | 69 | 99 | 35 | 1 | 14
MnROAD Original - Interstate 94 | 03/24/2009 | TUE | Passing | Vehicles on all day | 644 | 993 | 10875 | 758 | 11633 |  | 70 |  | 8022 | 2841 | 7 | 149 | 20 | 9 | 14 | 517 | 31 | 7 | 3 | 1 | 12
MnROAD Original - Interstate 94 | 03/25/2009 | WED | Driving | Vehicles on all day | 1446 | 2206 | 6360 | 1523 | 7883 |  | 70 |  | 4566 | 1790 | 10 | 176 | 40 | 5 | 48 | 1146 | 44 | 42 | 10 | 2 | 4
MnROAD Original - Interstate 94 | 03/25/2009 | WED | Passing | Vehicles on all day | 342 | 516 | 9278 | 411 | 9689 |  | 70 | 1 | 6887 | 2381 | 3 | 95 | 17 | 4 | 16 | 256 | 12 | 4 | 2 | 2 | 9
MnROAD Original - Interstate 94 | 04/14/2009 | TUE | Driving | Vehicles on all day | 2939 | 4453 | 9970 | 3121 | 13091 |  | 70 |  | 6920 | 3038 | 27 | 377 | 114 | 14 | 118 | 2265 | 89 | 86 | 28 | 3 | 12
MnROAD Original - Interstate 94 | 04/14/2009 | TUE | Passing | Vehicles on all day | 642 | 970 | 12379 | 722 | 13101 |  | 70 |  | 9175 | 3192 | 6 | 120 | 40 | 4 | 23 | 480 | 29 | 9 | 9 | 2 | 12
MnROAD Original - Interstate 94 | 04/15/2009 | WED | Driving | Vehicles on all day | 3117 | 4709 | 10085 | 3343 | 13428 |  | 70 |  | 6892 | 3186 | 23 | 440 | 124 | 14 | 110 | 2375 | 132 | 104 | 19 | 2 | 7
MnROAD Original - Interstate 94 | 04/15/2009 | WED | Passing | Vehicles on all day | 652 | 997 | 13008 | 778 | 13786 |  | 70 | 2 | 9483 | 3505 | 13 | 164 | 23 | 7 | 23 | 510 | 26 | 5 | 7 |  | 18
MnROAD Original - Interstate 94 | 04/16/2009 | THU | Driving | Traffic Switch End | 3220 | 4836 | 10021 | 3428 | 13449 |  | 70 |  | 6970 | 3032 | 31 | 423 | 123 | 86 | 133 | 2384 | 106 | 110 | 31 | 1 | 19
MnROAD Original - Interstate 94 | 04/16/2009 | THU | Passing | Traffic Switch End | 668 | 1017 | 13175 | 803 | 13978 |  | 70 | 2 | 9600 | 3563 | 5 | 174 | 36 | 8 | 21 | 513 | 33 | 5 | 6 | 2 | 10
MnROAD Original - Interstate 94 | 06/16/2009 | TUE | Driving | Vehicles on all day | 3047 | 4432 | 9918 | 3054 | 12972 |  | 70 | 202 | 6487 | 2892 | 58 | 365 | 108 | 35 | 130 | 2020 | 144 | 74 | 24 | 96 | 337
MnROAD Original - Interstate 94 | 06/16/2009 | TUE | Passing | Vehicles on all day | 859 | 1312 | 13065 | 1040 | 14105 |  | 70 | 8 | 9579 | 3408 | 25 | 212 | 41 | 4 | 53 | 662 | 31 | 6 | 6 |  | 70
MnROAD Original - Interstate 94 | 06/17/2009 | WED | Driving | Vehicles on all day | 3372 | 4993 | 10956 | 3450 | 14406 |  | 70 | 135 | 7368 | 3325 | 37 | 376 | 119 | 19 | 178 | 2410 | 131 | 67 | 30 | 83 | 128
MnROAD Original - Interstate 94 | 06/17/2009 | WED | Passing | Vehicles on all day | 877 | 1344 | 14671 | 1007 | 15678 |  | 70 | 34 | 10740 | 3833 | 17 | 165 | 41 | 7 | 43 | 683 | 34 | 14 | 3 |  | 64
MnROAD Original - Interstate 94 | 06/18/2009 | THU | Driving | Vehicles on all day | 3243 | 4834 | 11499 | 3382 | 14881 |  | 70 | 109 | 7767 | 3413 | 46 | 370 | 146 | 41 | 154 | 2325 | 147 | 60 | 34 | 59 | 210
MnROAD Original - Interstate 94 | 06/18/2009 | THU | Passing | Vehicles on all day | 984 | 1506 | 16026 | 1150 | 17176 |  | 70 | 20 | 11617 | 4320 | 13 | 202 | 57 | 4 | 50 | 762 | 45 | 6 | 9 | 2 | 69
MnROAD Original - Interstate 94 | 06/19/2009 | FRI | Driving | Vehicles on all day | 2959 | 4379 | 14215 | 3150 | 17365 |  | 70 | 76 | 9679 | 4290 | 49 | 393 | 136 | 27 | 191 | 2076 | 139 | 59 | 30 | 50 | 170
MnROAD Original - Interstate 94 | 06/19/2009 | FRI | Passing | Vehicles on all day | 931 | 1428 | 21748 | 1138 | 22886 |  | 70 | 42 | 15643 | 5963 | 21 | 238 | 64 | 7 | 49 | 714 | 36 | 4 | 4 | 1 | 100
MnROAD Original - Interstate 94 | 06/20/2009 | SAT | Driving | Vehicles on all day | 1456 | 2139 | 11605 | 1518 | 13123 |  | 70 | 24 | 8312 | 3199 | 37 | 174 | 54 | 11 | 107 | 1005 | 54 | 32 | 26 | 18 | 70
MnROAD Original - Interstate 94 | 06/20/2009 | SAT | Passing | Vehicles on all day | 253 | 377 | 11609 | 281 | 11890 |  | 70 | 29 | 8654 | 2913 | 8 | 45 | 16 | 1 | 17 | 179 | 7 | 5 | 2 | 1 | 13
MnROAD Original - Interstate 94 | 06/21/2009 | SUN | Driving | Vehicles on all day | 1035 | 1486 | 10394 | 1083 | 11477 |  | 70 | 43 | 7369 | 2851 | 25 | 139 | 44 | 11 | 110 | 651 | 43 | 5 | 9 | 46 | 131
MnROAD Original - Interstate 94 | 06/21/2009 | SUN | Passing | Vehicles on all day | 177 | 268 | 10379 | 216 | 10595 |  | 70 | 24 | 7701 | 2634 | 7 | 47 | 8 | 1 | 16 | 132 | 4 |  |  | 1 | 20
MnROAD Original - Interstate 94 | 06/22/2009 | MON | Driving | Vehicles on all day | 2986 | 4416 | 10384 | 3220 | 13604 |  | 70 | 51 | 7084 | 3005 | 36 | 414 | 134 | 23 | 190 | 2073 | 219 | 39 | 35 | 57 | 244
MnROAD Original - Interstate 94 | 06/22/2009 | MON | Passing | Vehicles on all day | 851 | 1301 | 13017 | 1008 | 14025 |  | 70 | 15 | 9577 | 3365 | 8 | 169 | 50 | 7 | 48 | 648 | 66 | 3 | 6 | 3 | 60
MnROAD Original - Interstate 94 | 07/20/2009 | MON | Driving | Traffic Switch Begin | 2449 | 3638 | 7914 | 2877 | 10791 |  | 70 | 149 | 5113 | 2652 | 76 | 537 | 98 | 23 | 218 | 1755 | 85 | 49 | 16 | 19
MnROAD Original - Interstate 94 | 07/20/2009 | MON | Passing | Traffic Switch Begin | 705 | 1034 | 9634 | 1014 | 10648 |  | 70 | 69 | 6710 | 2855 | 19 | 356 | 37 | 5 | 73 | 481 | 34 | 5 | 2 | 2
MnROAD Original - Interstate 94 | 07/21/2009 | TUE | Driving | Vehicles on all day | 3269 | 4870 | 10004 | 3714 | 13718 |  | 70 | 187 | 6598 | 3219 | 87 | 613 | 91 | 7 | 262 | 2388 | 146 | 73 | 23 | 24
MnROAD Original - Interstate 94 | 07/21/2009 | TUE | Passing | Vehicles on all day | 978 | 1422 | 13027 | 1380 | 14407 |  | 70 | 65 | 9142 | 3820 | 25 | 479 | 48 | 5 | 95 | 649 | 59 | 10 | 3 | 7
MnROAD Original - Interstate 94 | 07/22/2009 | WED | Driving | Vehicles on all day | 3295 | 4915 | 10980 | 3799 | 14779 |  | 70 | 192 | 7296 | 3492 | 112 | 618 | 110 | 9 | 275 | 2394 | 172 | 71 | 28 | 10
MnROAD Original - Interstate 94 | 07/22/2009 | WED | Passing | Vehicles on all day | 1043 | 1549 | 14737 | 1506 | 16243 |  | 70 | 122 | 10225 | 4390 | 30 | 512 | 58 | 2 | 105 | 740 | 53 | 4 |  | 2
MnROAD Original - Interstate 94 | 07/23/2009 | THU | Driving | Vehicles on all day | 3323 | 4968 | 11205 | 3876 | 15081 |  | 70 | 201 | 7280 | 3724 | 119 | 670 | 110 | 20 | 274 | 2432 | 147 | 73 | 27 | 4
MnROAD Original - Interstate 94 | 07/23/2009 | THU | Passing | Vehicles on all day | 1103 | 1617 | 16692 | 1621 | 18313 |  | 70 | 148 | 11289 | 5255 | 29 | 606 | 47 | 1 | 108 | 758 | 60 | 8 | 4
MnROAD Original - Interstate 94 | 07/24/2009 | FRI | Driving | Vehicles on all day | 2943 | 4358 | 13731 | 3455 | 17186 |  | 70 | 227 | 8906 | 4598 | 73 | 655 | 89 | 15 | 293 | 2105 | 123 | 60 | 28 | 14
MnROAD Original - Interstate 94 | 07/24/2009 | FRI | Passing | Vehicles on all day | 1103 | 1596 | 21296 | 1644 | 22940 |  | 70 | 174 | 14369 | 6753 | 37 | 634 | 57 | 1 | 125 | 722 | 53 | 6 | 5 | 4
MnROAD Original - Interstate 94 | 07/25/2009 | SAT | Driving | Vehicles on all day | 1503 | 2238 | 13361 | 1762 | 15123 |  | 70 | 319 | 8557 | 4485 | 42 | 333 | 41 | 4 | 169 | 1104 | 21 | 31 | 15 | 2
MnROAD Original - Interstate 94 | 07/25/2009 | SAT | Passing | Vehicles on all day | 450 | 644 | 16303 | 719 | 17022 |  | 70 | 178 | 11073 | 5052 | 16 | 333 | 14 |  | 55 | 291 | 6 | 2 | 2
MnROAD Original - Interstate 94 | 07/26/2009 | SUN | Driving | Vehicles on all day | 1287 | 1929 | 11193 | 1566 | 12759 |  | 70 | 216 | 7343 | 3634 | 43 | 276 | 32 | 1 | 218 | 964 | 8 | 16 | 6 | 2
MnROAD Original - Interstate 94 | 07/26/2009 | SUN | Passing | Vehicles on all day | 276 | 377 | 12347 | 490 | 12837 |  | 70 | 117 | 8369 | 3861 | 7 | 258 | 14 |  | 57 | 150 | 2 | 1 |  | 1
MnROAD Original - Interstate 94 | 07/27/2009 | MON | Driving | Vehicles on all day | 3141 | 4709 | 10242 | 3663 | 13905 |  | 70 | 211 | 6592 | 3439 | 98 | 613 | 112 | 22 | 261 | 2314 | 150 | 55 | 17 | 21
MnROAD Original - Interstate 94 | 07/27/2009 | MON | Passing | Vehicles on all day | 961 | 1393 | 13077 | 1349 | 14426 |  | 70 | 118 | 9115 | 3844 | 36 | 477 | 41 |  | 98 | 638 | 36 | 3 | 5 | 15
MnROAD Original - Interstate 94 | 08/11/2009 | TUE | Driving | Vehicles on all day | 3551 | 5315 | 10353 | 4045 | 14398 |  | 70 | 190 | 6686 | 3477 | 115 | 655 | 106 | 26 | 292 | 2626 | 101 | 88 | 27 | 9
MnROAD Original - Interstate 94 | 08/11/2009 | TUE | Passing | Vehicles on all day | 983 | 1434 | 14196 | 1422 | 15618 |  | 70 | 149 | 9770 | 4277 | 28 | 526 | 41 | 7 | 97 | 666 | 41 | 8 | 5 | 3
MnROAD Original - Interstate 94 | 08/12/2009 | WED | Driving | Vehicles on all day | 3573 | 5315 | 10777 | 4066 | 14843 |  | 70 | 188 | 6975 | 3614 | 110 | 650 | 94 | 30 | 318 | 2589 | 144 | 84 | 32 | 15
MnROAD Original - Interstate 94 | 08/12/2009 | WED | Passing | Vehicles on all day | 1077 | 1588 | 15415 | 1563 | 16978 |  | 70 | 138 | 10492 | 4785 | 35 | 559 | 42 | 2 | 108 | 755 | 52 | 7 | 1 | 2
MnROAD Original - Interstate 94 | 09/15/2009 | TUE | Driving | Vehicles on all day | 2595 | 3865 | 6984 | 2888 | 9872 |  | 70 | 137 | 4658 | 2189 | 65 | 457 | 86 | 18 | 180 | 1893 | 82 | 76 | 20 | 11
MnROAD Original - Interstate 94 | 09/15/2009 | TUE | Passing | Vehicles on all day | 1395 | 1942 | 11077 | 2543 | 13620 |  | 70 | 73 | 7798 | 3206 | 76 | 1386 | 103 | 9 | 116 | 781 | 57 | 6 | 4 | 5
MnROAD Original - Interstate 94 | 09/16/2009 | WED | Driving | Vehicles on all day | 3552 | 5328 | 9436 | 4031 | 13467 |  | 70 | 182 | 6179 | 3075 | 89 | 675 | 130 | 12 | 250 | 2648 | 100 | 90 | 29 | 8
MnROAD Original - Interstate 94 | 09/16/2009 | WED | Passing | Vehicles on all day | 914 | 1340 | 12666 | 1364 | 14030 |  | 70 | 89 | 8912 | 3665 | 22 | 524 | 33 | 3 | 99 | 632 | 43 | 4 | 1 | 3
MnROAD Original - Interstate 94 | 09/17/2009 | THU | Driving | Vehicles on all day | 3602 | 5372 | 10200 | 4125 | 14325 |  | 70 | 181 | 6609 | 3410 | 89 | 738 | 133 | 15 | 266 | 2636 | 114 | 91 | 32 | 11
MnROAD Original - Interstate 94 | 09/17/2009 | THU | Passing | Vehicles on all day | 1053 | 1543 | 14231 | 1547 | 15778 |  | 70 | 87 | 9881 | 4263 | 43 | 571 | 61 | 4 | 99 | 714 | 42 | 6 | 6 | 1
MnROAD Original - Interstate 94 | 09/18/2009 | FRI | Driving | Vehicles on all day | 3104 | 4623 | 13305 | 3582 | 16887 |  | 70 | 222 | 8634 | 4449 | 97 | 656 | 119 | 14 | 234 | 2253 | 95 | 84 | 21 | 9
MnROAD Original - Interstate 94 | 09/18/2009 | FRI | Passing | Vehicles on all day | 1032 | 1493 | 19562 | 1595 | 21157 |  | 70 | 117 | 13270 | 6175 | 31 | 669 | 56 | 4 | 103 | 676 | 45 | 8 | 2 | 1
MnROAD Original - Interstate 94 | 09/19/2009 | SAT | Driving | Vehicles on all day | 1690 | 2513 | 12965 | 1982 | 14947 |  | 70 | 215 | 8551 | 4199 | 51 | 396 | 46 | 5 | 156 | 1233 | 37 | 36 | 18 | 4
MnROAD Original - Interstate 94 | 09/19/2009 | SAT | Passing | Vehicles on all day | 389 | 546 | 14703 | 670 | 15373 |  | 70 | 111 | 10165 | 4427 | 12 | 350 | 16 |  | 39 | 232 | 18 | 1 | 2
MnROAD Original - Interstate 94 | 09/20/2009 | SUN | Driving | Vehicles on all day | 1370 | 2080 | 11510 | 1676 | 13186 |  | 70 | 164 | 7699 | 3647 | 36 | 329 | 26 | 4 | 174 | 1072 | 14 | 13 | 7 | 1
MnROAD Original - Interstate 94 | 09/20/2009 | SUN | Passing | Vehicles on all day | 273 | 373 | 13386 | 490 | 13876 |  | 70 | 78 | 9591 | 3717 | 13 | 267 | 11 |  | 45 | 149 | 3 | 1 | 1
MnROAD Original - Interstate 94 | 10/20/2009 | TUE | Driving | Vehicles on all day | 3263 | 4964 | 9366 | 3505 | 12871 |  | 70 |  | 6397 | 2798 | 19 | 413 | 158 | 18 | 151 | 2512 | 122 | 81 | 30 | 1 | 171
MnROAD Original - Interstate 94 | 10/20/2009 | TUE | Passing | Vehicles on all day | 741 | 1126 | 12289 | 902 | 13191 |  | 70 |  | 8948 | 3275 | 12 | 193 | 49 | 6 | 46 | 557 | 27 | 7 | 3 | 2 | 66
MnROAD Original - Interstate 94 | 10/21/2009 | WED | Driving | Vehicles on all day | 3140 | 4786 | 9342 | 3322 | 12664 |  | 70 |  | 6397 | 2781 | 25 | 382 | 126 | 13 | 116 | 2447 | 99 | 84 | 24 | 6 | 164
MnROAD Original - Interstate 94 | 10/21/2009 | WED | Passing | Vehicles on all day | 866 | 1327 | 12251 | 1004 | 13255 |  | 70 |  | 8901 | 3283 | 8 | 165 | 47 | 4 | 58 | 675 | 32 | 6 | 9 |  | 67
MnROAD Original - Interstate 94 | 10/22/2009 | THU | Driving | Vehicles on all day | 3280 | 4994 | 9991 | 3521 | 13512 |  | 70 |  | 6676 | 3144 | 18 | 424 | 115 | 20 | 172 | 2551 | 110 | 85 | 24 | 2 | 171
MnROAD Original - Interstate 94 | 10/22/2009 | THU | Passing | Vehicles on all day | 809 | 1243 | 14102 | 977 | 15079 |  | 70 | 2 | 10000 | 4047 | 8 | 185 | 49 | 9 | 52 | 629 | 36 | 4 | 4 | 1 | 53
MnROAD Original - Interstate 94 | 10/23/2009 | FRI | Driving | Vehicles on all day | 2882 | 4359 | 11966 | 3069 | 15035 |  | 70 |  | 8061 | 3747 | 17 | 381 | 117 | 19 | 150 | 2194 | 80 | 79 | 29 | 3 | 158
MnROAD Original - Interstate 94 | 10/23/2009 | FRI | Passing | Vehicles on all day | 923 | 1418 | 17645 | 1116 | 18761 |  | 70 | 1 | 12573 | 5007 | 10 | 213 | 57 | 7 | 49 | 717 | 54 | 4 | 4 | 1 | 64
MnROAD Original - Interstate 94 | 10/24/2009 | SAT | Driving | Vehicles on all day | 1566 | 2381 | 12668 | 1616 | 14284 |  | 70 |  | 8826 | 3701 | 20 | 172 | 58 | 4 | 69 | 1214 | 18 | 34 | 27 |  | 141
MnROAD Original - Interstate 94 | 10/24/2009 | SAT | Passing | Vehicles on all day | 256 | 389 | 13544 | 321 | 13865 |  | 70 |  | 9824 | 3689 | 5 | 83 | 20 | 1 | 15 | 190 | 5 | 1 |  | 1 | 31
MnROAD Original - Interstate 94 | 10/25/2009 | SUN | Driving | Vehicles on all day | 1150 | 1812 | 10422 | 1246 | 11668 |  | 70 |  | 7540 | 2771 | 24 | 120 | 37 | 3 | 43 | 984 | 20 | 7 | 8 |  | 111
MnROAD Original - Interstate 94 | 10/25/2009 | SUN | Passing | Vehicles on all day | 187 | 274 | 11894 | 241 | 12135 |  | 70 | 2 | 8986 | 2884 | 4 | 73 | 13 | 1 | 17 | 125 | 5 | 1 | 2 |  | 22
MnROAD Original - Interstate 94 | 10/26/2009 | MON | Driving | Vehicles on all day | 3046 | 4665 | 9543 | 3344 | 12887 |  | 70 | 1 | 6497 | 2899 | 12 | 415 | 123 | 29 | 147 | 2391 | 143 | 57 | 23 | 4 | 146
MnROAD Original - Interstate 94 | 10/26/2009 | MON | Passing | Vehicles on all day | 624 | 957 | 12065 | 769 | 12834 |  | 70 | 1 | 8921 | 3084 | 3 | 161 | 32 | 3 | 31 | 482 | 53 | 2 |  | 2 | 59
MnROAD Original - Interstate 94 | 10/27/2009 | TUE | Driving | Vehicles on all day | 3254 | 4939 | 9445 | 3507 | 12952 |  | 70 | 1 | 6419 | 2856 | 24 | 416 | 114 | 23 | 167 | 2495 | 158 | 79 | 23 | 8 | 169
MnROAD Original - Interstate 94 | 10/27/2009 | TUE | Passing | Vehicles on all day | 675 | 1024 | 11918 | 815 | 12733 |  | 70 | 4 | 8727 | 3115 | 4 | 171 | 34 | 6 | 38 | 504 | 47 | 7 | 4 |  | 72
MnROAD Original - Interstate 94 | 11/17/2009 | TUE | Driving | Vehicles on all day | 3200 | 4889 | 9323 | 3418 | 12741 |  | 70 |  | 6305 | 2792 | 24 | 403 | 111 | 4 | 142 | 2514 | 116 | 80 | 23 | 1 | 226
MnROAD Original - Interstate 94 | 11/17/2009 | TUE | Passing | Vehicles on all day | 624 | 957 | 11688 | 759 | 12447 |  | 70 | 1 | 8602 | 3023 | 4 | 164 | 36 | 2 | 34 | 487 | 25 | 4 | 2 | 1 | 62
MnROAD Original - Interstate 94 | 11/18/2009 | WED | Driving | Vehicles on all day | 3418 | 5218 | 9592 | 3614 | 13206 |  | 70 | 1 | 6583 | 2823 | 22 | 391 | 128 | 5 | 152 | 2682 | 116 | 73 | 39 | 6 | 185
MnROAD Original - Interstate 94 | 11/18/2009 | WED | Passing | Vehicles on all day | 656 | 1005 | 11893 | 775 | 12668 |  | 70 | 2 | 8652 | 3191 | 6 | 149 | 44 | 2 | 34 | 510 | 19 | 4 | 6 | 1 | 48
MnROAD Original - Interstate 94 | 02/17/2010 | WED | Driving | Traffic Switch Begin | 2258 | 3445 | 6507 | 2389 | 8896 |  | 70 | 1 | 4251 | 1989 | 17 | 285 | 85 | 4 | 101 | 1755 | 64 | 58 | 19 |  | 267
MnROAD Original - Interstate 94 | 02/17/2010 | WED | Passing | Traffic Switch Begin | 456 | 705 | 8012 | 537 | 8549 |  | 70 | 1 | 5902 | 2059 | 4 | 100 | 28 | 1 | 19 | 361 | 18 | 4 | 1 |  | 49
MnROAD Original - Interstate 94 | 02/18/2010 | THU | Driving | Vehicles on all day | 3060 | 4675 | 9571 | 3241 | 12812 |  | 70 |  | 6324 | 2801 | 16 | 386 | 116 | 11 | 134 | 2378 | 101 | 72 | 26 | 1 | 446
MnROAD Original - Interstate 94 | 02/18/2010 | THU | Passing | Vehicles on all day | 690 | 1058 | 11862 | 818 | 12680 |  | 70 | 1 | 8694 | 3106 | 6 | 147 | 45 | 2 | 40 | 534 | 35 | 3 | 6 |  | 61
MnROAD Original - Interstate 94 | 02/19/2010 | FRI | Driving | Vehicles on all day | 2887 | 4403 | 11777 | 3052 | 14829 |  | 70 |  | 7768 | 3475 | 19 | 367 | 110 | 12 | 136 | 2219 | 96 | 68 | 25 |  | 534
MnROAD Original - Interstate 94 | 02/19/2010 | FRI | Passing | Vehicles on all day | 646 | 992 | 15628 | 772 | 16400 |  | 70 |  | 11443 | 4126 | 8 | 143 | 39 | 1 | 32 | 501 | 42 | 3 | 3 |  | 59
MnROAD Original - Interstate 94 | 02/20/2010 | SAT | Driving | Vehicles on all day | 1481 | 2266 | 11403 | 1474 | 12877 |  | 70 |  | 7883 | 3067 | 20 | 134 | 34 | 11 | 52 | 1142 | 29 | 33 | 18 | 1 | 453
MnROAD Original - Interstate 94 | 02/20/2010 | SAT | Passing | Vehicles on all day | 267 | 408 | 11157 | 310 | 11467 |  | 70 |  | 8477 | 2648 | 6 | 61 | 15 | 2 | 12 | 205 | 5 | 3 | 1 |  | 32
MnROAD Original - Interstate 94 | 02/21/2010 | SUN | Driving | Vehicles on all day | 1239 | 1943 | 10330 | 1284 | 11614 |  | 70 |  | 7225 | 2714 | 18 | 98 | 28 | 6 | 61 | 1024 | 31 | 9 | 8 | 1 | 391
MnROAD Original - Interstate 94 | 02/21/2010 | SUN | Passing | Vehicles on all day | 175 | 267 | 10559 | 209 | 10768 |  | 70 |  | 8062 | 2479 | 7 | 43 | 11 |  | 7 | 133 | 7 |  | 1 |  | 18
MnROAD Original - Interstate 94 | 02/22/2010 | MON | Driving | Vehicles on all day | 2750 | 4219 | 9185 | 2962 | 12147 |  | 70 |  | 6062 | 2706 | 12 | 375 | 96 | 9 | 129 | 2163 | 102 | 57 | 16 | 3 | 417
MnROAD Original - Interstate 94 | 02/22/2010 | MON | Passing | Vehicles on all day | 483 | 742 | 10381 | 601 | 10982 |  | 70 | 1 | 7863 | 2475 | 7 | 135 | 28 | 2 | 25 | 377 | 24 | 2 | 1 |  | 42
MnROAD Original - Interstate 94 | 02/23/2010 | TUE | Driving | Traffic Switch End | 1018 | 1544 | 2906 | 1063 | 3969 |  | 70 | 0 | 1855 | 886 | 9 | 121 | 36 | 4 | 44 | 771 | 41 | 30 | 7 | 1 | 165
MnROAD Original - Interstate 94 | 02/23/2010 | TUE | Passing | Traffic Switch End | 196 | 301 | 3411 | 240 | 3651 |  | 70 |  | 2530 | 865 | 2 | 54 | 11 | 1 | 9 | 153 | 8 | 1 | 1 | 1 | 16
MnROAD Original - Interstate 94 | 03/08/2010 | MON | Driving | Traffic Switch Begin | 2026 | 3117 | 6735 | 2199 | 8934 |  | 70 |  | 4707 | 1919 | 12 | 275 | 72 |  | 95 | 1632 | 58 | 39 | 16 | 1 | 109
MnROAD Original - Interstate 94 | 03/08/2010 | MON | Passing | Traffic Switch Begin | 377 | 574 | 7669 | 464 | 8133 |  | 70 | 1 | 5710 | 1922 | 5 | 105 | 23 | 2 | 23 | 286 | 16 |  | 4 | 1 | 36
MnROAD Original - Interstate 94 | 03/09/2010 | TUE | Driving | Vehicles on all day | 3026 | 4597 | 8941 | 3208 | 12149 |  | 70 |  | 6216 | 2550 | 29 | 382 | 105 | 11 | 130 | 2340 | 99 | 86 | 24 | 2 | 175
MnROAD Original - Interstate 94 | 03/09/2010 | TUE | Passing | Vehicles on all day | 607 | 931 | 10742 | 761 | 11503 |  | 70 |  | 7915 | 2779 | 12 | 183 | 34 | 2 | 30 | 473 | 21 | 5 | 1 |  | 48
MnROAD Original - Interstate 94 | 03/10/2010 | WED | Driving | Vehicles on all day | 3032 | 4594 | 9220 | 3177 | 12397 |  | 70 |  | 6405 | 2684 | 19 | 376 | 95 | 5 | 121 | 2341 | 97 | 86 | 35 | 2 | 131
MnROAD Original - Interstate 94 | 03/10/2010 | WED | Passing | Vehicles on all day | 732 | 1133 | 11191 | 867 | 12058 |  | 70 |  | 8184 | 2953 | 10 | 159 | 33 |  | 33 | 590 | 34 | 3 | 4 | 1 | 54
MnROAD Original - Interstate 94 | 03/11/2010 | THU | Driving | Vehicles on all day | 3132 | 4789 | 9283 | 3335 | 12618 |  | 70 |  | 6474 | 2653 | 24 | 372 | 119 | 4 | 135 | 2469 | 109 | 78 | 25 |  | 156
MnROAD Original - Interstate 94 | 03/11/2010 | THU | Passing | Vehicles on all day | 725 | 1115 | 12390 | 862 | 13252 |  | 70 | 1 | 9081 | 3259 | 8 | 162 | 37 | 2 | 35 | 572 | 37 | 3 | 6 |  | 49
MnROAD Original - Interstate 94 | 03/12/2010 | FRI | Driving | Vehicles on all day | 2841 | 4298 | 11501 | 3003 | 14504 |  | 70 |  | 8059 | 3283 | 30 | 365 | 88 | 10 | 133 | 2175 | 91 | 86 | 24 | 1 | 159
MnROAD Original - Interstate 94 | 03/12/2010 | FRI | Passing | Vehicles on all day | 750 | 1150 | 15821 | 906 | 16727 |  | 70 |  | 11677 | 4092 | 7 | 184 | 42 | 3 | 40 | 583 | 38 | 4 | 5 |  | 52
MnROAD Original - Interstate 94 | 03/13/2010 | SAT | Driving | Vehicles on all day | 1450 | 2209 | 11793 | 1515 | 13308 |  | 70 |  | 8490 | 3180 | 23 | 167 | 45 | 2 | 65 | 1132 | 29 | 31 | 21 |  | 123
MnROAD Original - Interstate 94 | 03/13/2010 | SAT | Passing | Vehicles on all day | 257 | 387 | 12159 | 312 | 12471 |  | 70 |  | 9050 | 3086 | 5 | 75 | 16 |  | 16 | 190 | 6 |  | 3 | 1 | 23
MnROAD Original - Interstate 94 | 03/14/2010 | SUN | Driving | Vehicles on all day | 1155 | 1808 | 10966 | 1236 | 12202 |  | 70 |  | 8100 | 2767 | 9 | 113 | 29 | 2 | 65 | 977 | 21 | 11 | 8 | 1 | 99
MnROAD Original - Interstate 94 | 03/14/2010 | SUN | Passing | Vehicles on all day | 168 | 251 | 11744 | 226 | 11970 |  | 70 | 1 | 8887 | 2845 | 1 | 79 | 10 |  | 10 | 123 | 2 |  | 1 |  | 11
MnROAD Original - Interstate 94 | 03/15/2010 | MON | Driving | Traffic Switch End | 755 | 1162 | 2553 | 830 | 3383 |  | 70 |  | 1799 | 718 | 6 | 106 | 31 | 2 | 40 | 605 | 22 | 13 | 6 | 1 | 36
MnROAD Original - Interstate 94 | 03/15/2010 | MON | Passing | Traffic Switch End | 145 | 218 | 3092 | 179 | 3271 |  | 70 | 1 | 2327 | 753 | 0 | 44 | 9 | 1 | 9 | 107 | 6 | 1 | 1 | 0 | 12
MnROAD Original - Interstate 94 | 03/31/2010 | WED | Driving | Traffic Switch Begin | 2503 | 3799 | 7124 | 2692 | 9816 |  | 70 |  | 4851 | 2123 | 28 | 332 | 83 | 4 | 138 | 1928 | 92 | 58 | 28 | 1 | 149
MnROAD Original - Interstate 94 | 03/31/2010 | WED | Passing | Traffic Switch Begin | 565 | 857 | 9482 | 710 | 10192 |  | 70 | 7 | 6952 | 2474 | 19 | 164 | 29 | 2 | 32 | 420 | 37 | 2 | 4 |  | 49
MnROAD Original - Interstate 94 | 04/01/2010 | THU | Driving | Vehicles on all day | 3290 | 4933 | 9626 | 3621 | 13247 |  | 70 |  | 6651 | 2768 | 177 | 472 | 134 | 7 | 203 | 2396 | 110 | 86 | 31 | 5 | 207
MnROAD Original - Interstate 94 | 04/01/2010 | THU | Passing | Vehicles on all day | 836 | 1213 | 13221 | 1234 | 14455 |  | 70 | 8 | 9719 | 3348 | 185 | 412 | 42 | 5 | 51 | 498 | 33 | 4 | 4 |  | 146
MnROAD Original - Interstate 94 | 04/02/2010 | FRI | Driving | Vehicles on all day | 2783 | 4185 | 12346 | 2949 | 15295 |  | 70 |  | 8661 | 3421 | 18 | 393 | 85 | 9 | 152 | 2086 | 93 | 82 | 28 | 3 | 264
MnROAD Original - Interstate 94 | 04/02/2010 | FRI | Passing | Vehicles on all day | 653 | 977 | 16527 | 819 | 17346 |  | 70 | 3 | 12328 | 4147 | 9 | 213 | 30 | 3 | 41 | 473 | 38 | 7 | 4 | 1 | 49
MnROAD Original - Interstate 94 | 04/03/2010 | SAT | Driving | Vehicles on all day | 1302 | 1940 | 11927 | 1349 | 13276 |  | 70 |  | 8597 | 3099 | 21 | 199 | 30 | 3 | 60 | 944 | 31 | 40 | 21 |  | 231
MnROAD Original - Interstate 94 | 04/03/2010 | SAT | Passing | Vehicles on all day | 196 | 291 | 12441 | 241 | 12682 |  | 70 | 11 | 9434 | 2970 | 6 | 75 | 5 |  | 7 | 142 | 2 |  | 3 | 1 | 26
MnROAD Original - Interstate 94 | 04/04/2010 | SUN | Driving | Vehicles on all day | 982 | 1529 | 12852 | 1051 | 13903 |  | 70 |  | 9582 | 3114 | 11 | 120 | 15 | 3 | 55 | 817 | 12 | 8 | 10 |  | 156
MnROAD Original - Interstate 94 | 04/04/2010 | SUN | Passing | Vehicles on all day | 170 | 247 | 15557 | 245 | 15802 |  | 70 | 11 | 11977 | 3546 | 5 | 106 | 5 | 2 | 11 | 113 | 2 |  | 1 |  | 23
MnROAD Original - Interstate 94 | 04/05/2010 | MON | Driving | Vehicles on all day | 2954 | 4530 | 10938 | 3316 | 14254 |  | 70 |  | 7675 | 3045 | 24 | 475 | 124 | 8 | 191 | 2334 | 90 | 46 | 23 | 1 | 218
MnROAD Original - Interstate 94 | 04/05/2010 | MON | Passing | Vehicles on all day | 671 | 1013 | 15519 | 872 | 16391 |  | 70 | 3 | 11778 | 3684 | 7 | 221 | 34 | 5 | 61 | 496 | 44 | 3 | 1 |  | 54
MnROAD Original - Interstate 94 | 04/06/2010 | TUE | Driving | Vehicles on all day | 3226 | 4893 | 9316 | 3485 | 12801 |  | 70 |  | 6388 | 2711 | 25 | 436 | 104 | 17 | 188 | 2475 | 131 | 72 | 35 | 2 | 217
MnROAD Original - Interstate 94 | 04/06/2010 | TUE | Passing | Vehicles on all day | 674 | 1023 | 12009 | 848 | 12857 |  | 70 | 2 | 8847 | 3099 | 7 | 193 | 39 | 2 | 41 | 503 | 57 | 5 | 1 |  | 61
MnROAD Original - Interstate 94 | 04/07/2010 | WED | Driving | Vehicles on all day | 3401 | 5184 | 9658 | 3640 | 13298 |  | 70 |  | 6699 | 2721 | 22 | 436 | 105 | 18 | 166 | 2652 | 128 | 78 | 32 | 3 | 238
MnROAD Original - Interstate 94 | 04/07/2010 | WED | Passing | Vehicles on all day | 778 | 1183 | 12481 | 947 | 13428 |  | 70 |  | 9151 | 3286 | 8 | 214 | 39 | 4 | 37 | 594 | 37 | 6 | 8 |  | 44
MnROAD Original - Interstate 94 | 04/08/2010 | THU | Driving | Vehicles on all day | 3534 | 5363 | 10240 | 3785 | 14025 |  | 70 |  | 6946 | 3043 | 30 | 461 | 132 | 15 | 195 | 2713 | 114 | 91 | 33 | 1 | 251
MnROAD Original - Interstate 94 | 04/08/2010 | THU | Passing | Vehicles on all day | 803 | 1230 | 13651 | 994 | 14645 |  | 70 | 4 | 9982 | 3610 | 8 | 212 | 45 | 6 | 47 | 621 | 48 | 3 | 4 |  | 55
MnROAD Original - Interstate 94 | 04/09/2010 | FRI | Driving | Vehicles on all day | 3256 | 4912 | 12002 | 3482 | 15484 |  | 70 |  | 8251 | 3489 | 34 | 437 | 119 | 16 | 180 | 2448 | 125 | 89 | 31 | 3 | 262
MnROAD Original - Interstate 94 | 04/09/2010 | FRI | Passing | Vehicles on all day | 752 | 1120 | 16769 | 976 | 17745 |  | 70 | 5 | 12253 | 4440 | 11 | 260 | 40 | 6 | 68 | 530 | 51 | 4 | 6 |  | 71
MnROAD Original - Interstate 94 | 04/10/2010 | SAT | Driving | Vehicles on all day | 1536 | 2339 | 12327 | 1643 | 13970 |  | 70 |  | 8698 | 3425 | 35 | 194 | 44 | 5 | 95 | 1185 | 38 | 30 | 17 |  | 204
MnROAD Original - Interstate 94 | 04/10/2010 | SAT | Passing | Vehicles on all day | 306 | 450 | 12975 | 394 | 13369 |  | 70 | 11 | 9607 | 3326 | 11 | 119 | 24 | 1 | 17 | 205 | 10 | 1 | 5 | 1 | 31
MnROAD Original - Interstate 94 | 04/11/2010 | SUN | Driving | Vehicles on all day | 1264 | 1970 | 10973 | 1376 | 12349 |  | 70 |  | 7948 | 2877 | 23 | 136 | 35 | 4 | 93 | 1048 | 17 | 10 | 8 | 2 | 148
MnROAD Original - Interstate 94 | 04/11/2010 | SUN | Passing | Vehicles on all day | 216 | 323 | 11411 | 292 | 11703 |  | 70 | 12 | 8595 | 2777 | 11 | 86 | 14 |  | 23 | 153 | 5 |  |  |  | 27
MnROAD Original - Interstate 94 | 04/12/2010 | MON | Driving | Vehicles on all day | 3006 | 4595 | 9594 | 3330 | 12924 |  | 70 |  | 6670 | 2742 | 17 | 443 | 126 | 16 | 187 | 2352 | 108 | 52 | 22 | 7 | 182
MnROAD Original - Interstate 94 | 04/12/2010 | MON | Passing | Vehicles on all day | 650 | 987 | 11829 | 835 | 12664 |  | 70 | 4 | 8923 | 2844 | 6 | 215 | 30 |  | 47 | 494 | 38 | 3 | 2 |  | 58
MnROAD Original - Interstate 94 | 04/13/2010 | TUE | Driving | Vehicles on all day | 3240 | 4930 | 9333 | 3497 | 12830 |  | 70 |  | 6363 | 2725 | 31 | 430 | 96 | 15 | 176 | 2509 | 136 | 77 | 23 | 4 | 245
MnROAD Original - Interstate 94 | 04/13/2010 | TUE | Passing | Vehicles on all day | 742 | 1129 | 11390 | 906 | 12296 |  | 70 | 5 | 8462 | 2869 | 6 | 189 | 38 | 5 | 54 | 566 | 38 | 3 | 6 | 1 | 54
MnROAD Original - Interstate 94 | 04/14/2010 | WED | Driving | Vehicles on all day | 3421 | 5168 | 9314 | 3633 | 12947 |  | 70 |  | 6394 | 2721 | 29 | 422 | 124 | 11 | 190 | 2596 | 130 | 98 | 24 | 9 | 199
MnROAD Original - Interstate 94 | 04/14/2010 | WED | Passing | Vehicles on all day | 842 | 1277 | 12262 | 1047 | 13309 |  | 70 | 2 | 9056 | 3160 | 10 | 229 | 42 | 11 | 60 | 633 | 51 | 3 | 7 | 1 | 44
MnROAD Original - Interstate 94 | 04/15/2010 | THU | Driving | Vehicles on all day | 3425 | 5157 | 9606 | 3700 | 13306 |  | 70 | 1 | 6548 | 2835 | 26 | 462 | 121 | 13 | 201 | 2556 | 196 | 97 | 22 | 6 | 222
MnROAD Original - Interstate 94 | 04/15/2010 | THU | Passing | Vehicles on all day | 914 | 1403 | 13590 | 1157 | 14747 |  | 70 | 1 | 9946 | 3581 | 12 | 267 | 45 | 3 | 57 | 715 | 53 | 2 | 3 |  | 62
MnROAD Original - Interstate 94 | 04/16/2010 | FRI | Driving | Vehicles on all day | 3176 | 4772 | 11586 | 3463 | 15049 |  | 70 |  | 7958 | 3394 | 30 | 458 | 125 | 42 | 163 | 2328 | 201 | 84 | 29 | 3 | 234
MnROAD Original - Interstate 94 | 04/16/2010 | FRI | Passing | Vehicles on all day | 928 | 1418 | 17744 | 1159 | 18903 |  | 70 | 6 | 12991 | 4667 | 10 | 274 | 45 | 18 | 39 | 708 | 55 | 3 | 5 | 2 | 80
MnROAD Original - Interstate 94 | 04/17/2010 | SAT | Driving | Vehicles on all day | 1605 | 2405 | 12126 | 1673 | 13799 |  | 70 |  | 8606 | 3327 | 43 | 195 | 38 | 10 | 92 | 1182 | 45 | 47 | 19 | 2 | 193
MnROAD Original - Interstate 94 | 04/17/2010 | SAT | Passing | Vehicles on all day | 309 | 461 | 13908 | 398 | 14306 |  | 70 | 9 | 10363 | 3489 | 8 | 110 | 21 | 1 | 31 | 218 | 6 | 1 | 2 |  | 47
MnROAD Original - Interstate 94 | 04/18/2010 | SUN | Driving | Vehicles on all day | 1213 | 1876 | 11235 | 1366 | 12601 |  | 70 | 1 | 8275 | 2826 | 26 | 169 | 43 | 3 | 106 | 978 | 23 | 8 | 9 | 1 | 133
MnROAD Original - Interstate 94 | 04/18/2010 | SUN | Passing | Vehicles on all day | 211 | 312 | 12239 | 295 | 12534 |  | 70 | 19 | 9292 | 2904 | 3 | 105 | 12 | 2 | 23 | 146 | 3 |  | 1 |  | 24
MnROAD Original - Interstate 94 | 04/19/2010 | MON | Driving | Vehicles on all day | 3093 | 4727 | 9506 | 3507 | 13013 |  | 70 |  | 6558 | 2716 | 17 | 487 | 124 | 29 | 212 | 2397 | 173 | 44 | 17 | 7 | 232
MnROAD Original - Interstate 94 | 04/19/2010 | MON | Passing | Vehicles on all day | 698 | 1061 | 11980 | 906 | 12886 |  | 70 | 9 | 8949 | 2972 | 5 | 210 | 45 | 2 | 65 | 522 | 55 | 1 | 1 |  | 50
MnROAD Original - Interstate 94 | 04/20/2010 | TUE | Driving | Vehicles on all day | 3543 | 5370 | 9193 | 3844 | 13037 |  | 70 |  | 6329 | 2634 | 28 | 446 | 193 | 29 | 220 | 2673 | 136 | 85 | 24 | 10 | 230
MnROAD Original - Interstate 94 | 04/20/2010 | TUE | Passing | Vehicles on all day | 869 | 1313 | 12050 | 1068 | 13118 |  | 70 | 13 | 8977 | 2991 | 7 | 242 | 49 | 2 | 42 | 644 | 67 | 11 | 2 | 2 | 69
MnROAD Original - Interstate 94 | 04/21/2010 | WED | Driving | Vehicles on all day | 3609 | 5458 | 9222 | 3918 | 13140 |  | 70 |  | 6327 | 2680 | 32 | 473 | 218 | 30 | 211 | 2700 | 126 | 91 | 32 | 5 | 215
MnROAD Original - Interstate 94 | 04/21/2010 | WED | Passing | Vehicles on all day | 895 | 1370 | 12515 | 1094 | 13609 |  | 70 | 4 | 9277 | 3183 | 5 | 228 | 42 | 7 | 55 | 695 | 51 | 8 | 2 | 1 | 51
MnROAD Original - Interstate 94 | 04/22/2010 | THU | Driving | Vehicles on all day | 3462 | 5245 | 9506 | 3759 | 13265 |  | 70 |  | 6543 | 2790 | 30 | 489 | 130 | 18 | 205 | 2649 | 118 | 86 | 26 | 8 | 173
MnROAD Original - Interstate 94 | 04/22/2010 | THU | Passing | Vehicles on all day | 1033 | 1581 | 13851 | 1260 | 15111 |  | 70 | 4 | 10131 | 3639 | 11 | 274 | 45 | 2 | 61 | 806 | 47 | 5 | 8 | 1 | 77
MnROAD Original - Interstate 94 | 04/23/2010 | FRI | Driving | Vehicles on all day | 3333 | 5007 | 11903 | 3670 | 15573 |  | 70 |  | 8184 | 3481 | 25 | 505 | 121 | 11 | 199 | 2458 | 237 | 82 | 27 | 5 | 238
MnROAD Original - Interstate 94 | 04/23/2010 | FRI | Passing | Vehicles on all day | 868 | 1301 | 17910 | 1120 | 19030 |  | 70 | 7 | 13046 | 4794 | 17 | 295 | 36 | 6 | 65 | 630 | 60 |  | 10 | 1 | 63
MnROAD Original - Interstate 94 | 04/24/2010 | SAT | Driving | Vehicles on all day | 1533 | 2320 | 11706 | 1580 | 13286 |  | 70 |  | 8086 | 3264 | 22 | 187 | 47 | 9 | 79 | 1151 | 27 | 39 | 16 | 3 | 356
MnROAD Original - Interstate 94 | 04/24/2010 | SAT | Passing | Vehicles on all day | 361 | 546 | 12681 | 440 | 13121 |  | 70 |  | 9401 | 3239 | 8 | 106 | 12 | 2 | 22 | 272 | 13 | 1 | 4 |  | 41
MnROAD Original - Interstate 94 | 04/25/2010 | SUN | Driving | Vehicles on all day | 1199 | 1855 | 11299 | 1332 | 12631 |  | 70 | 1 | 8001 | 3089 | 18 | 159 | 30 | 6 | 114 | 968 | 20 | 10 | 6 | 1 | 208
MnROAD Original - Interstate 94 | 04/25/2010 | SUN | Passing | Vehicles on all day | 225 | 333 | 12604 | 289 | 12893 |  | 70 |  | 9459 | 3118 | 7 | 96 | 6 | 2 | 12 | 160 | 2 |  | 3 | 1 | 27
MnROAD Original - Interstate 94 | 04/26/2010 | MON | Driving | Vehicles on all day | 3273 | 5001 | 9371 | 3610 | 12981 |  | 70 | 2 | 6411 | 2706 | 24 | 456 | 131 | 12 | 209 | 2551 | 140 | 53 | 21 | 13 | 252
MnROAD Original - Interstate 94 | 04/26/2010 | MON | Passing | Vehicles on all day | 708 | 1082 | 12260 | 859 | 13119 |  | 70 | 6 | 9064 | 3150 | 5 | 164 | 43 | 4 | 39 | 541 | 55 | 3 | 4 | 1 | 40
MnROAD Original - Interstate 94 | 04/27/2010 | TUE | Driving | Vehicles on all day | 3455 | 5188 | 9384 | 3700 | 13084 |  | 70 | 2 | 6378 | 2705 | 20 | 481 | 103 | 26 | 219 | 2566 | 149 | 96 | 28 | 12 | 299
MnROAD Original - Interstate 94 | 04/27/2010 | TUE | Passing | Vehicles on all day | 821 | 1263 | 11987 | 977 | 12964 |  | 70 | 4 | 8828 | 3092 | 8 | 164 | 43 | 5 | 45 | 640 | 64 | 6 | 2 |  | 63
MnROAD Original - Interstate 94 | 04/28/2010 | WED | Driving | Vehicles on all day | 3728 | 5601 | 9289 | 3962 | 13251 |  | 70 | 1 | 6359 | 2689 | 33 | 478 | 118 | 60 | 213 | 2767 | 140 | 84 | 36 | 33 | 240
MnROAD Original - Interstate 94 | 04/28/2010 | WED | Passing | Vehicles on all day | 885 | 1369 | 12449 | 1066 | 13515 |  | 70 | 6 | 9236 | 3133 | 5 | 188 | 43 | 6 | 44 | 702 | 73 | 4 | 1 |  | 74
MnROAD Original - Interstate 94 | 04/29/2010 | THU | Driving | Vehicles on all day | 3673 | 5558 | 9505 | 3994 | 13499 |  | 70 |  | 6440 | 2848 | 40 | 495 | 115 | 23 | 235 | 2791 | 172 | 92 | 26 | 5 | 217
MnROAD Original - Interstate 94 | 04/29/2010 | THU | Passing | Vehicles on all day | 937 | 1436 | 13846 | 1127 | 14973 |  | 70 | 1 | 10138 | 3638 | 14 | 212 | 44 | 8 | 46 | 725 | 67 | 4 | 6 | 1 | 69
MnROAD Original - Interstate 94 | 04/30/2010 | FRI | Driving | Vehicles on all day | 2988 | 4497 | 11722 | 3207 | 14929 |  | 70 |  | 7782 | 3521 | 22 | 469 | 108 | 10 | 150 | 2220 | 113 | 71 | 30 | 14 | 419
MnROAD Original - Interstate 94 | 04/30/2010 | FRI | Passing | Vehicles on all day | 997 | 1530 | 17472 | 1164 | 18636 |  | 70 | 1 | 12633 | 4773 | 12 | 188 | 51 | 4 | 52 | 776 | 67 | 6 | 6 | 2 | 65
MnROAD Original - Interstate 94 | 05/01/2010 | SAT | Driving | Vehicles on all day | 1498 | 2119 | 11926 | 1424 | 13350 |  | 70 |  | 8173 | 3333 | 53 | 179 | 45 | 12 | 86 | 885 | 47 | 30 | 23 | 64 | 420
MnROAD Original - Interstate 94 | 05/01/2010 | SAT | Passing | Vehicles on all day | 286 | 436 | 12825 | 343 | 13168 |  | 70 | 12 | 9449 | 3328 | 6 | 76 | 19 | 1 | 16 | 218 | 4 | 2 | 1 |  | 36
MnROAD Original - Interstate 94 | 05/02/2010 | SUN | Driving | Vehicles on all day | 1248 | 1861 | 11016 | 1328 | 12344 |  | 70 |  | 7570 | 3144 | 58 | 171 | 22 | 12 | 96 | 885 | 37 | 9 | 9 | 29 | 302
MnROAD Original - Interstate 94 | 05/02/2010 | SUN | Passing | Vehicles on all day | 215 | 327 | 11673 | 273 | 11946 |  | 70 | 6 | 8602 | 3034 | 6 | 74 | 7 | 1 | 14 | 165 | 6 |  |  |  | 31
MnROAD Original - Interstate 94 | 05/03/2010 | MON | Driving | Vehicles on all day | 3100 | 4662 | 9507 | 3391 | 12898 |  | 70 |  | 6350 | 2752 | 41 | 466 | 133 | 18 | 204 | 2274 | 148 | 50 | 18 | 39 | 405
MnROAD Original - Interstate 94 | 05/03/2010 | MON | Passing | Vehicles on all day | 748 | 1145 | 12082 | 893 | 12975 |  | 70 | 6 | 8942 | 3042 | 8 | 171 | 33 |  | 44 | 577 | 51 | 3 | 5 | 1 | 92
MnROAD Original - Interstate 94 | 05/04/2010 | TUE | Driving | Vehicles on all day | 3522 | 5220 | 9277 | 3758 | 13035 |  | 70 |  | 6372 | 2644 | 50 | 515 | 143 | 40 | 201 | 2488 | 154 | 86 | 35 | 46 | 261
MnROAD Original - Interstate 94 | 05/04/2010 | TUE | Passing | Vehicles on all day | 873 | 1324 | 12222 | 1113 | 13335 |  | 70 | 3 | 9030 | 3124 | 50 | 265 | 47 | 5 | 44 | 648 | 44 | 6 | 4 |  | 65
MnROAD Original - Interstate 94 | 05/05/2010 | WED | Driving | Vehicles on all day | 3451 | 5149 | 9539 | 3668 | 13207 |  | 70 | 1 | 6373 | 2835 | 33 | 465 | 111 | 82 | 202 | 2482 | 142 | 83 | 38 | 30 | 330
MnROAD Original - Interstate 94 | 05/05/2010 | WED | Passing | Vehicles on all day | 920 | 1422 | 13356 | 1087 | 14443 |  | 70 | 6 | 9806 | 3468 | 6 | 186 | 50 | 10 | 53 | 731 | 41 | 6 | 4 |  | 76
MnROAD Original - Interstate 94 | 05/06/2010 | THU | Driving | Vehicles on all day | 3604 | 5412 | 10369 | 3791 | 14160 |  | 70 |  | 7018 | 2999 | 39 | 460 | 124 | 33 | 199 | 2668 | 115 | 83 | 39 | 31 | 352
MnROAD Original - Interstate 94 | 05/06/2010 | THU | Passing | Vehicles on all day | 856 | 1313 | 14314 | 1028 | 15342 |  | 70 | 5 | 10432 | 3802 | 11 | 201 | 46 | 10 | 46 | 664 | 39 | 4 | 7 |  | 75
MnROAD Original - Interstate 94 | 05/07/2010 | FRI | Driving | Vehicles on all day | 2809 | 4157 | 11639 | 2856 | 14495 |  | 70 |  | 7352 | 3290 | 38 | 390 | 83 | 24 | 169 | 1925 | 92 | 76 | 37 | 22 | 997
MnROAD Original - Interstate 94 | 05/07/2010 | FRI | Passing | Vehicles on all day | 933 | 1435 | 18244 | 1087 | 19331 |  | 70 | 1 | 13148 | 5030 | 8 | 198 | 49 | 4 | 40 | 738 | 35 | 8 | 6 | 1 | 65
MnROAD Original - Interstate 94 | 05/08/2010 | SAT | Driving | Vehicles on all day | 1536 | 2215 | 12934 | 1517 | 14451 |  | 70 | 1 | 8999 | 3518 | 39 | 202 | 46 | 10 | 97 | 976 | 48 | 28 | 18 | 53 | 416
MnROAD Original - Interstate 94 | 05/08/2010 | SAT | Passing | Vehicles on all day | 294 | 444 | 15506 | 347 | 15853 |  | 70 | 1 | 11511 | 3952 | 7 | 78 | 20 | 1 | 14 | 216 | 6 | 1 | 4 |  | 42
MnROAD Original - Interstate 94 | 05/09/2010 | SUN | Driving | Vehicles on all day | 1299 | 1969 | 12165 | 1370 | 13535 |  | 70 |  | 8689 | 3152 | 31 | 162 | 37 | 7 | 93 | 974 | 25 | 13 | 17 | 11 | 324
MnROAD Original - Interstate 94 | 05/09/2010 | SUN | Passing | Vehicles on all day | 198 | 300 | 14016 | 239 | 14255 |  | 70 | 9 | 10497 | 3479 | 3 | 57 | 9 |  | 17 | 149 | 3 | 1 |  |  | 31
MnROAD Original - Interstate 94 | 05/10/2010 | MON | Driving | Vehicles on all day | 3090 | 4589 | 9200 | 3262 | 12462 |  | 70 | 1 | 6189 | 2569 | 43 | 437 | 123 | 17 | 194 | 2189 | 117 | 45 | 50 | 47 | 441
MnROAD Original - Interstate 94 | 05/10/2010 | MON | Passing | Vehicles on all day | 752 | 1162 | 12188 | 907 | 13095 |  | 70 | 2 | 9089 | 3034 | 10 | 169 | 44 | 3 | 47 | 597 | 31 | 3 | 2 | 1 | 63
MnROAD Original - Interstate 94 | 05/11/2010 | TUE | Driving | Vehicles on all day | 3000 | 4357 | 8534 | 3021 | 11555 |  | 70 |  | 5694 | 2377 | 30 | 394 | 95 | 21 | 192 | 1990 | 112 | 78 | 27 | 82 | 463
MnROAD Original - Interstate 94 | 05/11/2010 | TUE | Passing | Vehicles on all day | 797 | 1241 | 11460 | 917 | 12377 |  | 70 |  | 8466 | 2935 | 9 | 142 | 35 | 2 | 30 | 654 | 36 | 5 | 2 | 2 | 59
MnROAD Original - Interstate 94 | 05/12/2010 | WED | Driving | Vehicles on all day | 3161 | 4411 | 9059 | 3016 | 12075 |  | 70 |  | 6071 | 2641 | 54 | 399 | 91 | 38 | 186 | 1833 | 134 | 82 | 41 | 158 | 347
MnROAD Original - Interstate 94 | 05/12/2010 | WED | Passing | Vehicles on all day | 859 | 1338 | 12856 | 1015 | 13871 |  | 70 | 1 | 9304 | 3476 | 15 | 190 | 37 | 4 | 29 | 706 | 26 | 2 | 4 | 2 | 75
MnROAD Original - Interstate 94 | 05/13/2010 | THU | Driving | Vehicles on all day | 2933 | 4090 | 9730 | 2767 | 12497 |  | 70 |  | 6081 | 2914 | 46 | 385 | 111 | 31 | 166 | 1649 | 121 | 45 | 23 | 190 | 735
MnROAD Original - Interstate 94 | 05/13/2010 | THU | Passing | Vehicles on all day | 985 | 1520 | 14736 | 1173 | 15909 |  | 70 | 1 | 10454 | 4216 | 8 | 224 | 49 | 4 | 57 | 789 | 30 | 4 | 6 | 2 | 65
MnROAD Original - Interstate 94 | 05/14/2010 | FRI | Driving | Vehicles on all day | 3197 | 4281 | 12781 | 2810 | 15591 |  | 70 |  | 8194 | 3983 | 37 | 378 | 114 | 20 | 190 | 1566 | 137 | 71 | 41 | 256 | 604
MnROAD Original - Interstate 94 | 05/14/2010 | FRI | Passing | Vehicles on all day | 861 | 1305 | 19537 | 1018 | 20555 |  | 70 | 11 | 13801 | 5641 | 11 | 205 | 50 | 8 | 47 | 644 | 36 | 9 | 6 | 2 | 84
MnROAD Original - Interstate 94 | 05/15/2010 | SAT | Driving | Vehicles on all day | 1613 | 2213 | 12076 | 1510 | 13586 |  | 70 |  | 8427 | 3329 | 63 | 215 | 37 | 11 | 94 | 864 | 72 | 43 | 24 | 87 | 320
MnROAD Original - Interstate 94 | 05/15/2010 | SAT | Passing | Vehicles on all day | 262 | 389 | 12820 | 317 | 13137 |  | 70 | 21 | 9599 | 3163 | 7 | 82 | 16 | 2 | 16 | 183 | 5 | 4 | 2 |  | 37
MnROAD Original - Interstate 94 | 05/16/2010 | SUN | Driving | Vehicles on all day | 1319 | 2015 | 10387 | 1492 | 11879 |  | 70 |  | 7453 | 2752 | 24 | 215 | 29 | 4 | 142 | 1033 | 19 | 12 | 2 | 12 | 182
MnROAD Original - Interstate 94 | 05/16/2010 | SUN | Passing | Vehicles on all day | 197 | 300 | 10553 | 255 | 10808 |  | 70 | 20 | 7969 | 2526 | 9 | 71 | 11 | 3 | 11 | 146 | 4 |  |  |  | 38
MnROAD Original - Interstate 94 | 05/17/2010 | MON | Driving | Vehicles on all day | 3155 | 4752 | 9431 | 3466 | 12897 |  | 70 |  | 6454 | 2672 | 29 | 481 | 141 | 17 | 212 | 2340 | 138 | 51 | 30 | 27 | 305
MnROAD Original - Interstate 94 | 05/17/2010 | MON | Passing | Vehicles on all day | 729 | 1121 | 12247 | 879 | 13126 |  | 70 | 16 | 9145 | 3009 | 9 | 167 | 52 | 4 | 35 | 564 | 41 | 2 | 4 | 1 | 77
MnROAD Original - Interstate 94 | 05/18/2010 | TUE | Driving | Vehicles on all day | 3503 | 5298 | 9066 | 3753 | 12819 |  | 70 |  | 6214 | 2596 | 30 | 439 | 152 | 35 | 189 | 2636 | 144 | 86 | 32 | 10 | 256
MnROAD Original - Interstate 94 | 05/18/2010 | TUE | Passing | Vehicles on all day | 793 | 1215 | 12155 | 941 | 13096 |  | 70 | 15 | 8982 | 3079 | 13 | 188 | 41 | 3 | 41 | 618 | 24 | 9 | 4 |  | 79
MnROAD Original - Interstate 94 | 05/19/2010 | WED | Driving | Vehicles on all day | 3495 | 5272 | 9317 | 3760 | 13077 |  | 70 |  | 6324 | 2722 | 44 | 463 | 127 | 16 | 226 | 2627 | 129 | 76 | 27 | 25 | 271
MnROAD Original - Interstate 94 | 05/19/2010 | WED | Passing | Vehicles on all day | 865 | 1339 | 12887 | 1028 | 13915 |  | 70 | 22 | 9420 | 3368 | 15 | 169 | 64 | 9 | 47 | 681 | 35 | 3 | 5 |  | 77
MnROAD Original - Interstate 94 | 05/20/2010 | THU | Driving | Vehicles on all day | 3603 | 5354 | 10092 | 3846 | 13938 |  | 70 |  | 6896 | 2919 | 76 | 494 | 121 | 57 | 200 | 2557 | 178 | 67 | 34 | 62 | 277
MnROAD Original - Interstate 94 | 05/20/2010 | THU | Passing | Vehicles on all day | 944 | 1440 | 14636 | 1113 | 15749 |  | 70 | 24 | 10626 | 3913 | 16 | 204 | 52 | 8 | 52 | 721 | 43 | 9 | 7 | 1 | 73
MnROAD Original - Interstate 94 | 05/21/2010 | FRI | Driving | Vehicles on all day | 3088 | 4558 | 12802 | 3253 | 16055 |  | 70 | 1 | 8686 | 3681 | 47 | 461 | 112 | 52 | 165 | 2133 | 129 | 64 | 30 | 60 | 434
MnROAD Original - Interstate 94 | 05/21/2010 | FRI | Passing | Vehicles on all day | 852 | 1289 | 19219 | 1012 | 20231 |  | 70 | 16 | 13904 | 5225 | 11 | 194 | 54 | 6 | 46 | 627 | 58 | 9 | 7 |  | 74
MnROAD Original - Interstate 94 | 05/22/2010 | SAT | Driving | Vehicles on all day | 1817 | 2526 | 12135 | 1649 | 13784 |  | 70 |  | 8384 | 3218 | 63 | 186 | 51 | 31 | 92 | 999 | 60 | 31 | 38 | 98 | 533
MnROAD Original - Interstate 94 | 05/22/2010 | SAT | Passing | Vehicles on all day | 313 | 482 | 13588 | 383 | 13971 |  | 70 | 24 | 10066 | 3452 | 10 | 85 | 16 | 2 | 18 | 244 | 7 |  |  | 1 | 46
MnROAD Original - Interstate 94 | 05/23/2010 | SUN | Driving | Vehicles on all day | 1365 | 1979 | 10685 | 1343 | 12028 |  | 70 | 1 | 7574 | 2889 | 29 | 147 | 30 | 12 | 92 | 901 | 45 | 13 | 16 | 58 | 221
MnROAD Original - Interstate 94 | 05/23/2010 | SUN | Passing | Vehicles on all day | 199 | 304 | 11393 | 243 | 11636 |  | 70 | 9 | 8529 | 2829 | 2 | 55 | 3 | 2 | 22 | 156 | 3 |  |  |  | 26
MnROAD Original - Interstate 94 | 05/24/2010 | MON | Driving | Vehicles on all day | 3082 | 4676 | 9678 | 3412 | 13090 |  | 70 |  | 6626 | 2829 | 40 | 473 | 130 | 30 | 189 | 2344 | 111 | 46 | 24 | 25 | 223
MnROAD Original - Interstate 94 | 05/24/2010 | MON | Passing | Vehicles on all day | 764 | 1171 | 12194 | 924 | 13118 |  | 70 | 11 | 9064 | 3058 | 12 | 175 | 36 | 10 | 52 | 592 | 39 | 3 | 3 | 2 | 61
MnROAD Original - Interstate 94 | 05/25/2010 | TUE | Driving | Vehicles on all day | 3438 | 5152 | 9417 | 3740 | 13157 |  | 70 |  | 6391 | 2781 | 42 | 480 | 116 | 26 | 211 | 2513 | 224 | 81 | 30 | 17 | 245
MnROAD Original - Interstate 94 | 05/25/2010 | TUE | Passing | Vehicles on all day | 852 | 1302 | 12596 | 1014 | 13610 |  | 70 | 20 | 9255 | 3253 | 11 | 188 | 35 | 7 | 50 | 658 | 53 | 7 | 5 |  | 68
MnROAD Original - Interstate 94 | 05/26/2010 | WED | Driving | Vehicles on all day | 3230 | 4724 | 9193 | 3383 | 12576 |  | 70 | 2 | 6292 | 2630 | 122 | 427 | 109 | 32 | 177 | 2171 | 168 | 83 | 49 | 45 | 269
MnROAD Original - Interstate 94 | 05/26/2010 | WED | Passing | Vehicles on all day | 1007 | 1511 | 13300 | 1290 | 14590 |  | 70 | 23 | 9709 | 3430 | 108 | 288 | 61 | 4 | 56 | 697 | 63 | 6 | 5 | 2 | 138
MnROAD Original - Interstate 94 | 05/27/2010 | THU | Driving | Vehicles on all day | 3415 | 5083 | 11227 | 3656 | 14883 |  | 70 | 5 | 7405 | 3291 | 46 | 465 | 131 | 38 | 223 | 2409 | 205 | 67 | 59 | 13 | 526
MnROAD Original - Interstate 94 | 05/27/2010 | THU | Passing | Vehicles on all day | 1071 | 1630 | 17597 | 1284 | 18881 |  | 70 | 25 | 12553 | 4938 | 15 | 226 | 65 | 14 | 63 | 799 | 87 | 9 | 6 |  | 81
MnROAD Original - Interstate 94 | 05/28/2010 | FRI | Driving | Vehicles on all day | 2860 | 4200 | 14852 | 3084 | 17936 |  | 70 | 4 | 9705 | 4514 | 231 | 408 | 94 | 29 | 199 | 1885 | 110 | 64 | 43 | 21 | 629
MnROAD Original - Interstate 94 | 05/28/2010 | FRI | Passing | Vehicles on all day | 931 | 1372 | 22404 | 1281 | 23685 |  | 70 | 28 | 15693 | 6534 | 145 | 381 | 53 | 2 | 58 | 603 | 28 | 8 | 3 |  | 149
MnROAD Original - Interstate 94 | 05/29/2010 | SAT | Driving | Vehicles on all day | 1515 | 2254 | 13693 | 1513 | 15206 |  | 70 | 8 | 9497 | 3811 | 28 | 167 | 45 | 23 | 76 | 1069 | 30 | 37 | 31 | 7 | 377
MnROAD Original - Interstate 94 | 05/29/2010 | SAT | Passing | Vehicles on all day | 311 | 471 | 16305 | 354 | 16659 |  | 70 | 34 | 12156 | 4075 | 3 | 69 | 10 |  | 23 | 238 | 6 | 4 | 1 |  | 40
MnROAD Original - Interstate 94 | 05/30/2010 | SUN | Driving | Vehicles on all day | 898 | 1377 | 10130 | 970 | 11100 |  | 70 | 3 | 7352 | 2497 | 21 | 139 | 27 | 10 | 48 | 690 | 14 | 7 | 10 | 4 | 278
MnROAD Original - Interstate 94 | 05/30/2010 | SUN | Passing | Vehicles on all day | 132 | 199 | 9455 | 169 | 9624 |  | 70 | 16 | 7252 | 2169 | 3 | 54 | 5 | 1 | 5 | 98 | 2 | 1 |  |  | 18
MnROAD Original - Interstate 94 | 05/31/2010 | MON | Driving | Vehicles on all day | 1203 | 1801 | 9342 | 1187 | 10529 |  | 70 | 9 | 6126 | 2554 | 29 | 123 | 30 | 24 | 83 | 831 | 19 | 11 | 21 | 16 | 653
MnROAD Original - Interstate 94 | 05/31/2010 | MON | Passing | Vehicles on all day | 165 | 252 | 8665 | 209 | 8874 |  | 70 | 11 | 6572 | 2070 | 6 | 47 | 7 | 3 | 17 | 125 | 4 |  |  |  | 12
MnROAD Original - Interstate 94 | 06/01/2010 | TUE | Driving | Vehicles on all day | 3048 | 4529 | 9705 | 3160 | 12865 |  | 70 | 3 | 5896 | 2693 | 65 | 400 | 122 | 65 | 162 | 2064 | 152 | 49 | 57 | 24 | 1113
MnROAD Original - Interstate 94 | 06/01/2010 | TUE | Passing | Vehicles on all day | 786 | 1207 | 12668 | 949 | 13617 |  | 70 | 9 | 9328 | 3275 | 12 | 182 | 37 | 6 | 35 | 612 | 57 | 4 | 3 | 1 | 56
MnROAD Original - Interstate 94 | 06/02/2010 | WED | Driving | Vehicles on all day | 3446 | 5174 | 9541 | 3650 | 13191 |  | 70 | 1 | 6436 | 2819 | 40 | 415 | 116 | 36 | 164 | 2531 | 209 | 80 | 28 | 31 | 285
MnROAD Original - Interstate 94 | 06/02/2010 | WED | Passing | Vehicles on all day | 887 | 1345 | 12932 | 1047 | 13979 |  | 70 | 12 | 9537 | 3287 | 13 | 169 | 52 | 6 | 49 | 650 | 94 | 8 | 6 |  | 96
MnROAD Original - Interstate 94 | 06/03/2010 | THU | Driving | Vehicles on all day | 3529 | 4943 | 10060 | 3452 | 13512 |  | 70 | 3 | 6686 | 2970 | 156 | 402 | 102 | 38 | 182 | 2022 | 262 | 63 | 60 | 165 | 401
MnROAD Original - Interstate 94 | 06/03/2010 | THU | Passing | Vehicles on all day | 1018 | 1557 | 14708 | 1176 | 15884 |  | 70 | 26 | 10710 | 3885 | 14 | 169 | 57 | 6 | 56 | 775 | 83 | 9 | 5 | 2 | 87
MnROAD Original - Interstate 94 | 06/04/2010 | FRI | Driving | Vehicles on all day | 3122 | 4631 | 12653 | 3312 | 15965 |  | 70 | 1 | 8645 | 3849 | 42 | 446 | 117 | 24 | 176 | 2230 | 127 | 86 | 33 | 31 | 158
MnROAD Original - Interstate 94 | 06/04/2010 | FRI | Passing | Vehicles on all day | 999 | 1533 | 19012 | 1169 | 20181 |  | 70 | 18 | 13753 | 5163 | 11 | 202 | 62 | 4 | 53 | 777 | 45 | 7 | 5 | 3 | 78
MnROAD Original - Interstate 94 | 06/05/2010 | SAT | Driving | Vehicles on all day | 1510 | 2216 | 12089 | 1533 | 13622 |  | 70 | 4 | 8579 | 3334 | 27 | 176 | 51 | 13 | 84 | 1034 | 64 | 36 | 17 | 31 | 172
MnROAD Original - Interstate 94 | 06/05/2010 | SAT | Passing | Vehicles on all day | 355 | 539 | 13977 | 396 | 14373 |  | 70 | 12 | 10321 | 3619 | 5 | 63 | 23 | 2 | 16 | 269 | 10 | 2 | 5 | 1 | 25
MnROAD Original - Interstate 94 | 06/06/2010 | SUN | Driving | Vehicles on all day | 1251 | 1864 | 11142 | 1300 | 12442 |  | 70 | 10 | 7948 | 3057 | 23 | 144 | 25 | 8 | 99 | 911 | 35 | 11 | 7 | 37 | 127
MnROAD Original - Interstate 94 | 06/06/2010 | SUN | Passing | Vehicles on all day | 221 | 341 | 12362 | 267 | 12629 |  | 70 | 14 | 9105 | 3222 | 4 | 58 | 3 | 1 | 19 | 180 | 2 |  |  |  | 21
MnROAD Original - Interstate 94 | 06/07/2010 | MON | Driving | Vehicles on all day | 3076 | 4654 | 9956 | 3452 | 13408 |  | 70 | 42 | 6917 | 2857 | 32 | 430 | 181 | 28 | 202 | 2283 | 209 | 47 | 20 | 20 | 140
MnROAD Original - Interstate 94 | 06/07/2010 | MON | Passing | Vehicles on all day | 836 | 1288 | 13146 | 977 | 14123 |  | 70 | 21 | 9682 | 3369 | 9 | 130 | 73 | 1 | 35 | 638 | 83 | 2 | 5 | 1 | 74
MnROAD Original - Interstate 94 | 06/08/2010 | TUE | Driving | Vehicles on all day | 2416 | 3463 | 8696 | 2365 | 11061 |  | 70 | 155 | 5828 | 2358 | 29 | 317 | 77 | 31 | 110 | 1530 | 93 | 67 | 29 | 82 | 355
MnROAD Original - Interstate 94 | 06/08/2010 | TUE | Passing | Vehicles on all day | 896 | 1386 | 12505 | 1026 | 13531 |  | 70 | 3 | 9171 | 3267 | 13 | 151 | 44 | 3 | 37 | 717 | 48 | 7 | 4 | 2 | 64
MnROAD Original - Interstate 94 | 06/09/2010 | WED | Driving | Vehicles on all day | 3336 | 4958 | 10035 | 3491 | 13526 |  | 70 | 103 | 6574 | 2989 | 48 | 382 | 157 | 19 | 162 | 2347 | 224 | 73 | 34 | 45 | 369
MnROAD Original - Interstate 94 | 06/09/2010 | WED | Passing | Vehicles on all day | 945 | 1443 | 14159 | 1087 | 15246 |  | 70 | 20 | 10326 | 3736 | 13 | 155 | 61 | 6 | 46 | 712 | 77 | 7 | 8 | 2 | 77
MnROAD Original - Interstate 94 | 06/10/2010 | THU | Driving | Vehicles on all day | 3295 | 4942 | 10690 | 3531 | 14221 |  | 70 | 27 | 7377 | 3173 | 32 | 422 | 116 | 18 | 190 | 2437 | 184 | 88 | 22 | 22 | 113
MnROAD Original - Interstate 94 | 06/10/2010 | THU | Passing | Vehicles on all day | 990 | 1518 | 15664 | 1153 | 16817 |  | 70 | 9 | 11387 | 4196 | 12 | 164 | 52 | 2 | 61 | 763 | 87 | 5 | 6 | 1 | 72
MnROAD Original - Interstate 94 | 06/11/2010 | FRI | Driving | Vehicles on all day | 2904 | 4156 | 12959 | 2858 | 15817 |  | 70 | 84 | 8945 | 3710 | 32 | 365 | 83 | 32 | 146 | 1849 | 136 | 67 | 25 | 123 | 220
MnROAD Original - Interstate 94 | 06/11/2010 | FRI | Passing | Vehicles on all day | 1007 | 1554 | 20470 | 1151 | 21621 |  | 70 | 14 | 14707 | 5666 | 10 | 172 | 58 |  | 60 | 802 | 35 | 6 | 7 | 1 | 83
MnROAD Original - Interstate 94 | 06/12/2010 | SAT | Driving | Vehicles on all day | 1440 | 2092 | 13344 | 1440 | 14784 |  | 70 | 77 | 9384 | 3755 | 30 | 179 | 37 | 15 | 83 | 966 | 38 | 31 | 22 | 39 | 128
MnROAD Original - Interstate 94 | 06/12/2010 | SAT | Passing | Vehicles on all day | 366 | 553 | 16345 | 409 | 16754 |  | 70 | 11 | 11842 | 4460 | 10 | 59 | 13 | 4 | 34 | 275 | 7 | 1 | 6 |  | 32
MnROAD Original - Interstate 94 | 06/13/2010 | SUN | Driving | Vehicles on all day | 1234 | 1902 | 12509 | 1365 | 13874 |  | 70 | 25 | 8864 | 3568 | 31 | 136 | 39 | 18 | 95 | 985 | 37 | 13 | 5 | 6 | 52
MnROAD Original - Interstate 94 | 06/13/2010 | SUN | Passing | Vehicles on all day | 224 | 341 | 15366 | 273 | 15639 |  | 70 | 14 | 11202 | 4124 | 16 | 53 | 11 | 2 | 22 | 168 | 1 |  |  |  | 26
MnROAD Original - Interstate 94 | 06/14/2010 | MON | Driving | Traffic Switch End | 733 | 1108 | 2739 | 816 | 3555 |  | 70 | 26 | 1851 | 811 | 10 | 116 | 33 | 12 | 46 | 548 | 28 | 12 | 4 | 7 | 52
MnROAD Original - Interstate 94 | 06/14/2010 | MON | Passing | Traffic Switch End | 223 | 342 | 3685 | 267 | 3952 |  | 70 | 1 | 2700 | 961 | 9 | 50 | 12 | 1 | 12 | 172 | 8 | 1 | 2 | 1 | 23
MnROAD Original - Interstate 94 | 07/19/2010 | MON | Driving | Traffic Switch Begin | 2240 | 3423 | 7940 | 2544 | 10484 |  | 70 | 31 | 5534 | 2314 | 23 | 333 | 95 | 14 | 141 | 1736 | 153 | 33 | 13 | 4 | 60
MnROAD Original - Interstate 94 | 07/19/2010 | MON | Passing | Traffic Switch Begin | 568 | 879 | 10039 | 707 | 10746 |  | 70 | 11 | 7364 | 2623 | 8 | 133 | 39 | 11 | 34 | 443 | 39 |  | 1 |  | 41
MnROAD Original - Interstate 94 | 07/20/2010 | TUE | Driving | Vehicles on all day | 3335 | 4982 | 10773 | 3588 | 14361 |  | 70 | 105 | 7393 | 3146 | 52 | 428 | 132 | 16 | 189 | 2418 | 217 | 83 | 31 | 22 | 129
MnROAD Original - Interstate 94 | 07/20/2010 | TUE | Passing | Vehicles on all day | 863 | 1322 | 13894 | 1032 | 14926 |  | 70 | 14 | 10165 | 3649 | 12 | 193 | 53 | 4 | 45 | 664 | 49 | 5 | 6 | 1 | 66
MnROAD Original - Interstate 94 | 07/21/2010 | WED | Driving | Vehicles on all day | 3376 | 5051 | 10945 | 3546 | 14491 |  | 70 | 110 | 7462 | 3174 | 44 | 396 | 139 | 22 | 182 | 2468 | 146 | 83 | 42 | 24 | 199
MnROAD Original - Interstate 94 | 07/21/2010 | WED | Passing | Vehicles on all day | 937 | 1438 | 15012 | 1106 | 16118 |  | 70 | 28 | 10981 | 3941 | 14 | 199 | 61 | 7 | 46 | 727 | 37 | 8 | 7 |  | 62
MnROAD Original - Interstate 94 | 07/22/2010 | THU | Driving | Vehicles on all day | 3377 | 5091 | 12250 | 3636 | 15886 |  | 70 | 74 | 8435 | 3608 | 37 | 467 | 141 | 15 | 183 | 2543 | 120 | 87 | 33 | 10 | 133
MnROAD Original - Interstate 94 | 07/22/2010 | THU | Passing | Vehicles on all day | 940 | 1447 | 17496 | 1118 | 18614 |  | 70 | 17 | 12567 | 4838 | 11 | 192 | 52 | 4 | 63 | 738 | 49 | 3 | 5 | 1 | 74
MnROAD Original - Interstate 94 | 07/23/2010 | FRI | Driving | Vehicles on all day | 2948 | 4376 | 14996 | 3256 | 18252 |  | 70 | 44 | 10332 | 4491 | 33 | 484 | 147 | 18 | 212 | 2092 | 149 | 84 | 30 | 7 | 129
MnROAD Original - Interstate 94 | 07/23/2010 | FRI | Passing | Vehicles on all day | 939 | 1414 | 22526 | 1197 | 23723 |  | 70 | 20 | 16165 | 6272 | 21 | 302 | 55 | 8 | 56 | 683 | 60 | 1 | 8 | 3 | 69
MnROAD Original - Interstate 94 | 07/24/2010 | SAT | Driving | Vehicles on all day | 1650 | 2399 | 13819 | 1701 | 15520 |  | 70 | 56 | 9567 | 3913 | 34 | 245 | 39 | 12 | 128 | 1097 | 52 | 38 | 32 | 24 | 283
MnROAD Original - Interstate 94 | 07/24/2010 | SAT | Passing | Vehicles on all day | 355 | 529 | 15959 | 443 | 16402 |  | 70 | 59 | 11733 | 4126 | 21 | 115 | 21 | 1 | 25 | 251 | 3 | 4 | 2 |  | 41
MnROAD Original - Interstate 94 | 07/25/2010 | SUN | Driving | Vehicles on all day | 1255 | 1919 | 12142 | 1407 | 13549 |  | 70 | 43 | 8687 | 3354 | 38 | 178 | 37 | 9 | 102 | 985 | 30 | 9 | 17 | 2 | 58
MnROAD Original - Interstate 94 | 07/25/2010 | SUN | Passing | Vehicles on all day | 242 | 368 | 12729 | 304 | 13033 |  | 70 | 39 | 9414 | 3252 | 14 | 69 | 17 | 1 | 19 | 179 | 4 |  | 1 |  | 24
MnROAD Original - Interstate 94 | 07/26/2010 | MON | Driving | Vehicles on all day | 3018 | 4578 | 10700 | 3407 | 14107 |  | 70 | 70 | 7419 | 3074 | 48 | 437 | 128 | 26 | 200 | 2275 | 216 | 44 | 20 | 13 | 137
MnROAD Original - Interstate 94 | 07/26/2010 | MON | Passing | Vehicles on all day | 810 | 1232 | 13511 | 989 | 14500 |  | 70 | 30 | 9923 | 3499 | 15 | 178 | 46 | 4 | 65 | 605 | 68 | 1 | 4 | 3 | 59
MnROAD Original - Interstate 94 | 07/27/2010 | TUE | Driving | Vehicles on all day | 3134 | 4694 | 10045 | 3409 | 13454 |  | 70 | 62 | 6874 | 2900 | 36 | 460 | 130 | 32 | 167 | 2282 | 180 | 63 | 30 | 29 | 209
MnROAD Original - Interstate 94 | 07/27/2010 | TUE | Passing | Vehicles on all day | 864 | 1345 | 13041 | 1034 | 14075 |  | 70 | 12 | 9480 | 3497 | 11 | 185 | 62 | 5 | 38 | 700 | 26 | 6 | 1 |  | 52
MnROAD Original - Interstate 94 | 07/28/2010 | WED | Driving | Vehicles on all day | 3443 | 5156 | 10820 | 3614 | 14434 |  | 70 | 32 | 7400 | 3134 | 37 | 394 | 181 | 19 | 164 | 2502 | 167 | 74 | 35 | 41 | 254
MnROAD Original - Interstate 94 | 07/28/2010 | WED | Passing | Vehicles on all day | 923 | 1412 | 15056 | 1092 | 16148 |  | 70 | 26 | 10963 | 3993 | 4 | 202 | 63 | 3 | 48 | 709 | 48 | 10 | 4 | 1 | 74
MnROAD Original - Interstate 94 | 07/29/2010 | THU | Driving | Vehicles on all day | 3428 | 5147 | 11733 | 3800 | 15533 |  | 70 | 38 | 8014 | 3547 | 114 | 488 | 161 | 37 | 160 | 2485 | 235 | 75 | 34 | 11 | 134
MnROAD Original - Interstate 94 | 07/29/2010 | THU | Passing | Vehicles on all day | 1054 | 1589 | 17005 | 1321 | 18326 |  | 70 | 31 | 12222 | 4662 | 74 | 276 | 57 | 11 | 64 | 756 | 69 | 5 | 7 | 2 | 90
MnROAD Original - Interstate 94 | 07/30/2010 | FRI | Driving | Vehicles on all day | 2651 | 3869 | 12583 | 3170 | 15753 |  | 70 | 46 | 8750 | 3534 | 360 | 616 | 125 | 16 | 153 | 1693 | 103 | 73 | 23 | 8 | 253
MnROAD Original - Interstate 94 | 07/30/2010 | FRI | Passing | Vehicles on all day | 1070 | 1512 | 18586 | 1643 | 20229 |  | 70 | 21 | 13327 | 5026 | 332 | 585 | 77 | 6 | 50 | 540 | 35 | 9 | 7 | 2 | 212
MnROAD Original - Interstate 94 | 07/31/2010 | SAT | Driving | Vehicles on all day | 1504 | 2236 | 13760 | 1629 | 15389 |  | 70 | 52 | 9653 | 3846 | 39 | 244 | 51 | 20 | 100 | 1065 | 48 | 36 | 20 | 6 | 209
MnROAD Original - Interstate 94 | 07/31/2010 | SAT | Passing | Vehicles on all day | 393 | 590 | 16351 | 455 | 16806 |  | 70 | 46 | 11952 | 4301 | 8 | 95 | 22 | 4 | 23 | 286 | 8 | 3 | 6 |  | 52
MnROAD Original - Interstate 94 | 08/01/2010 | SUN | Driving | Vehicles on all day | 1275 | 1917 | 12457 | 1408 | 13865 |  | 70 | 43 | 8894 | 3381 | 38 | 190 | 42 | 13 | 101 | 937 | 47 | 10 | 14 | 16 | 139
MnROAD Original - Interstate 94 | 08/01/2010 | SUN | Passing | Vehicles on all day | 267 | 396 | 14800 | 357 | 15157 |  | 70 | 40 | 10836 | 3891 | 27 | 109 | 13 | 1 | 18 | 183 | 4 |  | 1 | 1 | 33
MnROAD Original - Interstate 94 | 08/02/2010 | MON | Driving | Vehicles on all day | 3055 | 4621 | 11280 | 3388 | 14668 |  | 70 | 88 | 7718 | 3230 | 32 | 456 | 121 | 44 | 193 | 2288 | 161 | 48 | 28 | 17 | 244
MnROAD Original - Interstate 94 | 08/02/2010 | MON | Passing | Vehicles on all day | 854 | 1318 | 14747 | 1039 | 15786 |  | 70 | 23 | 10805 | 3850 | 11 | 185 | 66 | 4 | 58 | 667 | 43 | 3 |  | 2 | 69
MnROAD Original - Interstate 94 | 08/03/2010 | TUE | Driving | Traffic Switch End | 877 | 1318 | 2867 | 952 | 3819 |  | 70 | 25 | 1952 | 827 | 11 | 124 | 44 | 12 | 50 | 644 | 34 | 22 | 9 | 3 | 63
MnROAD Original - Interstate 94 | 08/03/2010 | TUE | Passing | Traffic Switch End | 256 | 393 | 3822 | 308 | 4130 |  | 70 | 5 | 2807 | 988 | 4 | 57 | 16 | 1 | 15 | 198 | 13 | 1 | 1 | 1 | 22
MnROAD Original - Interstate 94 | 08/18/2010 | WED | Driving | Traffic Switch Begin | 2237 | 3378 | 7846 | 2410 | 10256 |  | 70 | 34 | 5467 | 2257 | 41 | 291 | 101 | 11 | 123 | 1685 | 74 | 58 | 20 | 5 | 87
MnROAD Original - Interstate 94 | 08/18/2010 | WED | Passing | Traffic Switch Begin | 749 | 1157 | 11141 | 912 | 12053 |  | 70 | 10 | 8071 | 2977 | 15 | 179 | 65 | 1 | 34 | 584 | 28 | 2 | 4 | 1 | 82
MnROAD Original - Interstate 94 | 08/19/2010 | THU | Driving | Vehicles on all day | 3220 | 4859 | 12042 | 3480 | 15522 |  | 70 | 25 | 8310 | 3637 | 33 | 429 | 149 | 9 | 202 | 2435 | 103 | 83 | 27 | 10 | 70
MnROAD Original - Interstate 94 | 08/19/2010 | THU | Passing | Vehicles on all day | 859 | 1321 | 17522 | 1040 | 18562 |  | 70 | 21 | 12612 | 4826 | 13 | 203 | 49 | 4 | 48 | 672 | 43 | 3 | 5 |  | 63
MnROAD Original - Interstate 94 | 08/20/2010 | FRI | Driving | Vehicles on all day | 3008 | 4374 | 14738 | 3059 | 17797 |  | 70 | 61 | 10132 | 4327 | 64 | 383 | 112 | 22 | 161 | 2008 | 122 | 65 | 35 | 87 | 218
MnROAD Original - Interstate 94 | 08/20/2010 | FRI | Passing | Vehicles on all day | 847 | 1290 | 22447 | 1035 | 23482 |  | 70 | 25 | 16168 | 6186 | 13 | 229 | 59 | 3 | 45 | 643 | 32 | 5 | 6 |  | 68
MnROAD Original - Interstate 94 | 08/21/2010 | SAT | Driving | Vehicles on all day | 1520 | 2262 | 14190 | 1550 | 15740 |  | 70 | 41 | 10049 | 4052 | 28 | 175 | 40 | 5 | 72 | 1113 | 39 | 44 | 18 | 16 | 48
MnROAD Original - Interstate 94 | 08/21/2010 | SAT | Passing | Vehicles on all day | 354 | 536 | 17466 | 435 | 17901 |  | 70 | 39 | 12845 | 4554 | 9 | 110 | 10 | 3 | 19 | 269 | 11 |  | 3 | 1 | 28
MnROAD Original - Interstate 94 | 08/22/2010 | SUN | Driving | Vehicles on all day | 1204 | 1854 | 12927 | 1304 | 14231 |  | 70 | 51 | 9043 | 3765 | 35 | 129 | 26 | 14 | 81 | 966 | 25 | 10 | 8 | 10 | 68
MnROAD Original - Interstate 94 | 08/22/2010 | SUN | Passing | Vehicles on all day | 219 | 330 | 14768 | 284 | 15052 |  | 70 | 42 | 10772 | 3928 | 8 | 82 | 8 | 1 | 16 | 162 | 7 |  |  |  | 26
MnROAD Original - Interstate 94 | 08/23/2010 | MON | Driving | Vehicles on all day | 3071 | 4519 | 10793 | 3247 | 14040 |  | 70 | 43 | 7437 | 3131 | 41 | 437 | 145 | 34 | 170 | 2115 | 145 | 42 | 30 | 88 | 182
MnROAD Original - Interstate 94 | 08/23/2010 | MON | Passing | Vehicles on all day | 797 | 1226 | 13873 | 973 | 14846 |  | 70 | 37 | 10233 | 3563 | 7 | 185 | 68 | 1 | 42 | 617 | 46 | 4 | 2 | 1 | 40
MnROAD Original - Interstate 94 | 08/24/2010 | TUE | Driving | Vehicles on all day | 3128 | 4553 | 10065 | 3210 | 13275 |  | 70 | 37 | 7050 | 2735 | 50 | 381 | 106 | 44 | 158 | 2073 | 213 | 40 | 39 | 106 | 243
MnROAD Original - Interstate 94 | 08/24/2010 | TUE | Passing | Vehicles on all day | 878 | 1346 | 13276 | 1036 | 14312 |  | 70 | 18 | 9698 | 3497 | 8 | 175 | 50 | 9 | 51 | 679 | 52 | 7 | 5 |  | 63
MnROAD Original - Interstate 94 | 08/25/2010 | WED | Driving | Vehicles on all day | 3294 | 4716 | 10383 | 3202 | 13585 |  | 70 | 30 | 7237 | 2849 | 42 | 322 | 98 | 52 | 136 | 2070 | 240 | 72 | 42 | 128 | 267
MnROAD Original - Interstate 94 | 08/25/2010 | WED | Passing | Vehicles on all day | 939 | 1446 | 13835 | 1105 | 14940 |  | 70 | 20 | 10088 | 3668 | 10 | 190 | 38 | 5 | 48 | 744 | 58 | 3 | 7 | 2 | 59
MnROAD Original - Interstate 94 | 08/26/2010 | THU | Driving | Vehicles on all day | 3296 | 4875 | 11230 | 3427 | 14657 |  | 70 | 25 | 7869 | 3137 | 49 | 413 | 131 | 46 | 146 | 2313 | 158 | 82 | 42 | 47 | 199
MnROAD Original - Interstate 94 | 08/26/2010 | THU | Passing | Vehicles on all day | 886 | 1355 | 15805 | 1061 | 16866 |  | 70 | 19 | 11408 | 4317 | 10 | 212 | 43 | 2 | 46 | 687 | 48 | 4 | 7 | 2 | 61
MnROAD Original - Interstate 94 | 08/27/2010 | FRI | Driving | Vehicles on all day | 3086 | 4619 | 13352 | 3283 | 16635 |  | 70 | 43 | 9219 | 3875 | 40 | 390 | 105 | 45 | 186 | 2253 | 136 | 69 | 40 | 19 | 215
MnROAD Original - Interstate 94 | 08/27/2010 | FRI | Passing | Vehicles on all day | 858 | 1327 | 20522 | 1037 | 21559 |  | 70 | 46 | 14803 | 5607 | 10 | 192 | 48 | 6 | 51 | 682 | 44 | 3 | 1 |  | 66
MnROAD Original - Interstate 94 | 08/28/2010 | SAT | Driving | Vehicles on all day | 1695 | 2488 | 13658 | 1715 | 15373 |  | 70 | 67 | 9638 | 3756 | 30 | 213 | 42 | 12 | 85 | 1171 | 66 | 34 | 32 | 30 | 197
MnROAD Original - Interstate 94 | 08/28/2010 | SAT | Passing | Vehicles on all day | 329 | 497 | 15608 | 394 | 16002 |  | 70 | 58 | 11552 | 3968 | 7 | 90 | 17 | 2 | 19 | 246 | 8 | 1 | 4 |  | 30
MnROAD Original - Interstate 94 | 08/29/2010 | SUN | Driving | Vehicles on all day | 1286 | 1930 | 12324 | 1380 | 13704 |  | 70 | 39 | 8715 | 3353 | 24 | 186 | 35 | 10 | 90 | 942 | 47 | 10 | 16 | 20 | 217
MnROAD Original - Interstate 94 | 08/29/2010 | SUN | Passing | Vehicles on all day | 254 | 379 | 14366 | 324 | 14690 |  | 70 | 38 | 10695 | 3597 | 8 | 88 | 12 | 2 | 26 | 181 | 5 | 2 |  |  | 36
MnROAD Original - Interstate 94 | 08/30/2010 | MON | Driving | Vehicles on all day | 2909 | 4346 | 10044 | 3204 | 13248 |  | 70 | 19 | 6958 | 2749 | 49 | 441 | 169 | 74 | 164 | 2047 | 149 | 40 | 41 | 30 | 318
MnROAD Original - Interstate 94 | 08/30/2010 | MON | Passing | Vehicles on all day | 766 | 1175 | 13162 | 911 | 14073 |  | 70 | 16 | 9758 | 3335 | 10 | 169 | 50 | 4 | 36 | 593 | 38 | 4 | 5 | 2 | 53
MnROAD Original - Interstate 94 | 08/31/2010 | TUE | Driving | Traffic Switch End | 914 | 1267 | 2670 | 864 | 3534 |  | 70 | 6 | 1863 | 692 | 18 | 103 | 40 | 22 | 40 | 500 | 55 | 13 | 18 | 54 | 109
MnROAD Original - Interstate 94 | 08/31/2010 | TUE | Passing | Traffic Switch End | 235 | 363 | 3681 | 281 | 3962 |  | 70 | 3 | 2694 | 969 | 3 | 49 | 12 | 1 | 11 | 186 | 15 | 1 | 1 |  | 16
MnROAD Original - Interstate 94 | 09/13/2010 | MON | Driving | Traffic Switch Begin | 2207 | 3319 | 7033 | 2454 | 9487 |  | 70 | 20 | 4936 | 1987 | 26 | 367 | 106 | 19 | 128 | 1635 | 94 | 31 | 25 | 23 | 90
MnROAD Original - Interstate 94 | 09/13/2010 | MON | Passing | Traffic Switch Begin | 582 | 909 | 8911 | 703 | 9614 |  | 70 | 12 | 6575 | 2282 | 6 | 131 | 36 | 3 | 21 | 477 | 28 | 1 | 1 | 1 | 42
MnROAD Original - Interstate 94 | 09/14/2010 | TUE | Driving | Vehicles on all day | 3532 | 5353 | 9427 | 3877 | 13304 |  | 70 | 24 | 6671 | 2641 | 28 | 447 | 213 | 77 | 190 | 2641 | 164 | 76 | 31 | 10 | 91
MnROAD Original - Interstate 94 | 09/14/2010 | TUE | Passing | Vehicles on all day | 862 | 1305 | 12105 | 1021 | 13126 |  | 70 | 15 | 8931 | 3102 | 10 | 184 | 80 | 11 | 43 | 629 | 45 | 8 | 7 | 4 | 57
MnROAD Original - Interstate 94 | 09/15/2010 | WED | Driving | Vehicles on all day | 3247 | 4482 | 7987 | 2930 | 10917 |  | 70 | 156 | 4849 | 1804 | 43 | 388 | 97 | 73 | 135 | 1713 | 170 | 68 | 90 | 153 | 1178
MnROAD Original - Interstate 94 | 09/15/2010 | WED | Passing | Vehicles on all day | 1062 | 1639 | 12121 | 1221 | 13342 |  | 70 | 3 | 8788 | 3243 | 11 | 198 | 70 | 7 | 43 | 841 | 32 | 14 | 3 | 2 | 87
MnROAD Original - Interstate 94 | 09/16/2010 | THU | Driving | Vehicles on all day | 3541 | 4905 | 10576 | 3469 | 14045 |  | 70 | 32 | 7297 | 2995 | 51 | 434 | 124 | 65 | 190 | 1948 | 350 | 42 | 44 | 221 | 252
MnROAD Original - Interstate 94 | 09/16/2010 | THU | Passing | Vehicles on all day | 927 | 1430 | 14438 | 1112 | 15550 |  | 70 | 13 | 10422 | 3931 | 8 | 198 | 59 | 5 | 54 | 730 | 50 | 3 | 3 | 2 | 72
MnROAD Original - Interstate 94 | 09/17/2010 | FRI | Driving | Vehicles on all day | 2967 | 4400 | 12580 | 3203 | 15783 |  | 70 | 279 | 8359 | 3741 | 43 | 432 | 125 | 71 | 170 | 2077 | 152 | 68 | 38 | 27 | 201
MnROAD Original - Interstate 94 | 09/17/2010 | FRI | Passing | Vehicles on all day | 908 | 1388 | 18332 | 1063 | 19395 |  | 70 | 29 | 13058 | 5179 | 10 | 176 | 52 | 11 | 49 | 692 | 59 | 9 | 2 | 3 | 66
MnROAD Original - Interstate 94 | 09/18/2010 | SAT | Driving | Vehicles on all day | 1649 | 2471 | 13089 | 1759 | 14848 |  | 70 | 427 | 8888 | 3639 | 21 | 237 | 76 | 20 | 84 | 1207 | 45 | 42 | 20 | 7 | 135
MnROAD Original - Interstate 94 | 09/18/2010 | SAT | Passing | Vehicles on all day | 324 | 495 | 14730 | 400 | 15130 |  | 70 | 34 | 11015 | 3656 | 9 | 89 | 34 | 3 | 15 | 241 | 6 | 3 |  |  | 25
MnROAD Original - Interstate 94 | 09/19/2010 | SUN | Driving | Vehicles on all day | 1258 | 1952 | 12325 | 1401 | 13726 |  | 70 | 396 | 8440 | 3377 | 35 | 160 | 40 | 11 | 90 | 1024 | 21 | 12 | 5 | 3 | 112
MnROAD Original - Interstate 94 | 09/19/2010 | SUN | Passing | Vehicles on all day | 252 | 372 | 14292 | 323 | 14615 |  | 70 | 20 | 10570 | 3673 | 19 | 82 | 22 | 2 | 24 | 168 | 3 | 2 | 1 |  | 29
MnROAD Original - Interstate 94 | 09/20/2010 | MON | Driving | Vehicles on all day | 3147 | 4803 | 10057 | 3574 | 13631 |  | 70 | 412 | 6552 | 2969 | 24 | 498 | 147 | 37 | 210 | 2429 | 153 | 43 | 19 | 14 | 124
MnROAD Original - Interstate 94 | 09/20/2010 | MON | Passing | Vehicles on all day | 837 | 1283 | 12909 | 1005 | 13914 |  | 70 | 9 | 9405 | 3437 | 3 | 184 | 69 | 8 | 42 | 639 | 49 | 5 | 3 | 3 | 58
MnROAD Original - Interstate 94 | 09/21/2010 | TUE | Driving | Vehicles on all day | 3520 | 5347 | 9875 | 3812 | 13687 |  | 70 | 438 | 6320 | 2980 | 36 | 456 | 120 | 103 | 173 | 2685 | 117 | 84 | 26 | 12 | 137
MnROAD Original - Interstate 94 | 09/21/2010 | TUE | Passing | Vehicles on all day | 906 | 1393 | 12581 | 1059 | 13640 |  | 70 | 11 | 9242 | 3264 | 8 | 168 | 61 | 4 | 55 | 706 | 44 | 7 | 5 | 1 | 64
MnROAD Original - Interstate 94 | 09/22/2010 | WED | Driving | Traffic Switch End | 1000 | 1512 | 2655 | 1093 | 3748 |  | 70 | 96 | 1724 | 792 | 11 | 124 | 40 | 42 | 52 | 739 | 51 | 23 | 10 | 1 | 44
MnROAD Original - Interstate 94 | 09/22/2010 | WED | Passing | Traffic Switch End | 251 | 380 | 3526 | 293 | 3819 |  | 70 | 4 | 2543 | 962 | 2 | 48 | 16 | 6 | 15 | 186 | 16 | 2 | 3 | 1 | 18
MnROAD Original - Interstate 94 | 10/18/2010 | MON | Driving | Traffic Switch Begin | 2360 | 3531 | 7247 | 2583 | 9830 |  | 70 | 371 | 4602 | 2099 | 26 | 322 | 108 | 33 | 133 | 1692 | 183 | 34 | 33 | 19 | 176
MnROAD Original - Interstate 94 | 10/18/2010 | MON | Passing | Traffic Switch Begin | 500 | 769 | 8780 | 606 | 9386 |  | 70 | 17 | 6432 | 2298 | 5 | 122 | 25 | 4 | 21 | 391 | 33 | 1 | 3 | 1 | 34
MnROAD Original - Interstate 94 | 10/19/2010 | TUE | Driving | Vehicles on all day | 3466 | 5226 | 9476 | 3802 | 13278 |  | 70 | 400 | 6109 | 2824 | 27 | 476 | 181 | 144 | 166 | 2533 | 148 | 83 | 37 | 7 | 143
MnROAD Original - Interstate 94 | 10/19/2010 | TUE | Passing | Vehicles on all day | 834 | 1271 | 12141 | 1003 | 13144 |  | 70 | 13 | 8907 | 3150 | 4 | 178 | 62 | 10 | 54 | 624 | 60 | 4 | 5 | 2 | 71
MnROAD Original - Interstate 94 | 10/20/2010 | WED | Driving | Vehicles on all day | 1379 | 2059 | 2465 | 1410 | 3875 |  | 70 | 138 | 1481 | 776 | 6 | 131 | 46 | 52 | 63 | 994 | 49 | 51 | 16 | 2 | 70
MnROAD Original - Interstate 94 | 10/20/2010 | WED | Passing | Vehicles on all day | 295 | 453 | 2467 | 338 | 2805 |  | 70 | 4 | 1820 | 622 | 3 | 49 | 22 | 4 | 8 | 226 | 20 | 4 | 2 |  | 21
MnROAD Original - Interstate 94 | 10/21/2010 | THU | Driving | Vehicles on all day | 3587 | 5424 | 11053 | 3979 | 15032 |  | 70 | 413 | 7083 | 3379 | 36 | 525 | 190 | 77 | 202 | 2667 | 165 | 74 | 34 | 9 | 178
MnROAD Original - Interstate 94 | 10/21/2010 | THU | Passing | Vehicles on all day | 931 | 1423 | 14754 | 1083 | 15837 |  | 70 | 21 | 10637 | 4029 | 14 | 163 | 49 | 19 | 54 | 707 | 62 | 6 | 7 | 2 | 67
MnROAD Original - Interstate 94 | 10/22/2010 | FRI | Driving | Vehicles on all day | 3142 | 4719 | 13333 | 3414 | 16747 |  | 70 | 457 | 8529 | 4013 | 32 | 457 | 139 | 104 | 179 | 2275 | 108 | 79 | 31 | 10 | 334
MnROAD Original - Interstate 94 | 10/22/2010 | FRI | Passing | Vehicles on all day | 896 | 1370 | 19210 | 1071 | 20281 |  | 70 | 30 | 13720 | 5384 | 13 | 193 | 56 | 15 | 63 | 683 | 37 | 5 | 6 |  | 76
MnROAD Original - Interstate 94 | 10/23/2010 | SAT | Driving | Vehicles on all day | 1729 | 2531 | 12542 | 1776 | 14318 |  | 70 | 494 | 8212 | 3530 | 35 | 230 | 64 | 19 | 94 | 1157 | 83 | 34 | 44 | 16 | 306
MnROAD Original - Interstate 94 | 10/23/2010 | SAT | Passing | Vehicles on all day | 300 | 459 | 12734 | 365 | 13099 |  | 70 | 49 | 9393 | 3256 | 14 | 74 | 20 | 4 | 14 | 225 | 12 | 2 |  |  | 36
MnROAD Original - Interstate 94 | 10/24/2010 | SUN | Driving | Vehicles on all day | 1291 | 1999 | 11568 | 1418 | 12986 |  | 70 | 484 | 7771 | 3111 | 17 | 168 | 39 | 15 | 78 | 1037 | 41 | 9 | 11 | 3 | 202
MnROAD Original - Interstate 94 | 10/24/2010 | SUN | Passing | Vehicles on all day | 189 | 290 | 11962 | 240 | 12202 |  | 70 | 28 | 9091 | 2825 | 9 | 63 | 10 | 1 | 9 | 146 | 2 |  |  |  | 18
MnROAD Original - Interstate 94 | 10/25/2010 | MON | Driving | Vehicles on all day | 3238 | 4846 | 9945 | 3545 | 13490 |  | 70 | 509 | 6315 | 2880 | 36 | 442 | 148 | 45 | 183 | 2322 | 251 | 47 | 45 | 26 | 241
MnROAD Original - Interstate 94 | 10/25/2010 | MON | Passing | Vehicles on all day | 686 | 1055 | 12049 | 832 | 12881 |  | 70 | 24 | 8826 | 3153 | 7 | 167 | 34 | 6 | 29 | 537 | 45 | 2 | 4 | 1 | 46
MnROAD Original - Interstate 94 | 10/26/2010 | TUE | Driving | Vehicles on all day | 3466 | 5226 | 9476 | 3802 | 13278 |  | 70 | 400 | 6109 | 2824 | 27 | 476 | 181 | 144 | 166 | 2533 | 148 | 83 | 37 | 7 | 143
MnROAD Original - Interstate 94 | 10/26/2010 | TUE | Passing | Vehicles on all day | 834 | 1271 | 12141 | 1003 | 13144 |  | 70 | 13 | 8907 | 3150 | 4 | 178 | 62 | 10 | 54 | 624 | 60 | 4 | 5 | 2 | 71
MnROAD Original - Interstate 94 | 10/27/2010 | WED | Driving | Vehicles on all day | 1379 | 2059 | 2465 | 1410 | 3875 |  | 70 | 138 | 1481 | 776 | 6 | 131 | 46 | 52 | 63 | 994 | 49 | 51 | 16 | 2 | 70
MnROAD Original - Interstate 94 | 10/27/2010 | WED | Passing | Vehicles on all day | 295 | 453 | 2467 | 338 | 2805 |  | 70 | 4 | 1820 | 622 | 3 | 49 | 22 | 4 | 8 | 226 | 20 | 4 | 2 |  | 21
MnROAD Original - Interstate 94 | 10/28/2010 | THU | Driving | Traffic Switch End | 1194 | 1805 | 3678 | 1324 | 5002 |  | 70 | 137 | 2357 | 1125 | 12 | 175 | 63 | 26 | 67 | 888 | 55 | 25 | 11 | 3 | 59
MnROAD Original - Interstate 94 | 10/28/2010 | THU | Passing | Traffic Switch End | 310 | 474 | 4910 | 360 | 5270 |  | 70 | 7 | 3540 | 1341 | 5 | 54 | 16 | 6 | 18 | 235 | 21 | 2 | 2 | 1 | 22
MnROAD Original - Interstate 94 | 11/16/2010 | TUE | Driving | Traffic Switch Begin | 2518 | 3821 | 6660 | 2709 | 9369 |  | 70 | 251 | 4294 | 2032 | 13 | 324 | 102 | 9 | 119 | 1934 | 118 | 60 | 26 | 2 | 82
MnROAD Original - Interstate 94 | 11/16/2010 | TUE | Passing | Traffic Switch Begin | 579 | 890 | 8527 | 687 | 9214 |  | 70 | 4 | 6203 | 2261 | 7 | 120 | 32 | 6 | 29 | 450 | 37 | 2 | 4 |  | 58
MnROAD Original - Interstate 94 | 11/17/2010 | WED | Driving | Vehicles on all day | 3605 | 5474 | 9391 | 3853 | 13244 |  | 70 | 407 | 6006 | 2861 | 26 | 450 | 135 | 27 | 163 | 2777 | 144 | 86 | 39 | 6 | 117
MnROAD Original - Interstate 94 | 11/17/2010 | WED | Passing | Vehicles on all day | 832 | 1273 | 12018 | 953 | 12971 |  | 70 | 3 | 8702 | 3254 | 10 | 154 | 44 | 5 | 37 | 644 | 42 | 6 | 10 | 1 | 59
MnROAD Original - Interstate 94 | 11/18/2010 | THU | Driving | Traffic Switch End | 983 | 1495 | 2790 | 1058 | 3848 |  | 70 | 115 | 1805 | 840 | 5 | 123 | 39 | 3 | 51 | 762 | 43 | 23 | 9 | 1 | 30
MnROAD Original - Interstate 94 | 11/18/2010 | THU | Passing | Traffic Switch End | 212 | 326 | 3392 | 253 | 3645 |  | 70 | 1 | 2479 | 899 | 2 | 40 | 12 | 2 | 12 | 165 | 17 | 1 | 1 |  | 13
MnROAD Original - Interstate 94 | 02/14/2011 | MON | Driving | Traffic Switch Begin | 1150 | 1762 | 3692 | 1213 | 4905 |  | 70 | 495 | 1718 | 985 | 7 | 162 | 47 | 20 | 48 | 862 | 37 | 16 | 7 | 7 | 494
MnROAD Original - Interstate 94 | 02/14/2011 | MON | Passing | Traffic Switch Begin | 252 | 382 | 4231 | 342 | 4573 |  | 70 |  | 3219 | 993 | 2 | 107 | 15 | 1 | 15 | 188 | 11 | 1 | 1 |  | 20
MnROAD Original - Interstate 94 | 02/15/2011 | TUE | Driving | Vehicles on all day | 2462 | 3634 | 6647 | 2423 | 9070 |  | 70 | 800 | 3055 | 1725 | 14 | 302 | 83 | 42 | 112 | 1644 | 97 | 57 | 29 | 43 | 1067
MnROAD Original - Interstate 94 | 02/15/2011 | TUE | Passing | Vehicles on all day | 676 | 1019 | 10812 | 872 | 11684 |  | 70 |  | 8220 | 2541 | 6 | 241 | 41 | 3 | 47 | 502 | 22 | 7 | 3 |  | 51
MnROAD Original - Interstate 94 | 02/16/2011 | WED | Driving | Traffic Switch End | 427 | 613 | 922 | 391 | 1313 |  | 70 | 97 | 426 | 234 | 3 | 44 | 14 | 4 | 15 | 263 | 16 | 11 | 5 | 16 | 166
MnROAD Original - Interstate 94 | 02/16/2011 | WED | Passing | Traffic Switch End | 201 | 302 | 2976 | 263 | 3239 |  | 70 |  | 2198 | 763 | 2 | 74 | 17 | 1 | 12 | 146 | 9 | 1 | 1 | 1 | 15
MnROAD Original - Interstate 94 | 03/14/2011 | MON | Driving | Traffic Switch Begin | 1086 | 1653 | 2943 | 1166 | 4109 |  | 70 | 0 | 1656 | 867 | 29 | 164 | 37 | 7 | 57 | 803 | 40 | 19 | 7 | 3 | 420
MnROAD Original - Interstate 94 | 03/14/2011 | MON | Passing | Traffic Switch Begin | 212 | 320 | 3872 | 279 | 4151 |  | 70 |  | 2911 | 939 | 3 | 79 | 14 | 2 | 13 | 156 | 9 | 1 | 1 |  | 23
MnROAD Original - Interstate 94 | 03/15/2011 | TUE | Driving | Vehicles on all day | 1862 | 2763 | 4042 | 1903 | 5945 |  | 70 | 10 | 2673 | 1125 | 16 | 230 | 58 | 16 | 76 | 1325 | 86 | 63 | 20 | 13 | 234
MnROAD Original - Interstate 94 | 03/15/2011 | TUE | Passing | Vehicles on all day | 647 | 977 | 10184 | 836 | 11020 |  | 70 | 1 | 7641 | 2492 | 3 | 222 | 45 | 3 | 43 | 477 | 35 | 5 | 3 |  | 50
MnROAD Original - Interstate 94 | 03/16/2011 | WED | Driving | Vehicles on all day | 511 | 712 | 572 | 468 | 1040 |  | 70 | 11 | 344 | 98 | 10 | 57 | 15 | 3 | 13 | 287 | 36 | 30 | 8 | 9 | 119
MnROAD Original - Interstate 94 | 03/16/2011 | WED | Passing | Vehicles on all day | 636 | 962 | 10583 | 814 | 11397 |  | 70 | 1 | 7970 | 2578 | 12 | 208 | 27 | 4 | 47 | 478 | 30 | 5 | 2 | 1 | 34
MnROAD Original - Interstate 94 | 03/17/2011 | THU | Driving | Vehicles on all day | 1002 | 1389 | 4301 | 822 | 5123 |  | 70 | 478 | 2077 | 839 | 4 | 94 | 33 | 17 | 36 | 488 | 59 | 7 | 19 | 65 | 907
MnROAD Original - Interstate 94 | 03/17/2011 | THU | Passing | Vehicles on all day | 542 | 821 | 10043 | 670 | 10713 |  | 70 | 1 | 7499 | 2518 | 5 | 174 | 26 |  | 24 | 414 | 16 | 6 | 5 |  | 25
MnROAD Original - Interstate 94 | 03/18/2011 | FRI | Driving | Vehicles on all day | 235 | 310 | 3148 | 156 | 3304 |  | 70 | 74 | 1551 | 723 | 3 | 43 | 4 | 23 | 32 | 28 | 5 |  | 3 | 15 | 800
MnROAD Original - Interstate 94 | 03/18/2011 | FRI | Passing | Vehicles on all day | 673 | 1004 | 14360 | 883 | 15243 |  | 70 | 1 | 10794 | 3535 | 15 | 248 | 40 | 2 | 56 | 482 | 30 | 5 | 4 | 1 | 30
MnROAD Original - Interstate 94 | 03/19/2011 | SAT | Driving | Vehicles on all day | 72 | 96 | 2504 | 93 | 2597 |  | 70 |  | 1657 | 743 |  | 32 | 2 | 2 | 30 | 26 |  | 1 |  |  | 104
MnROAD Original - Interstate 94 | 03/19/2011 | SAT | Passing | Vehicles on all day | 263 | 384 | 11794 | 351 | 12145 |  | 70 | 3 | 8795 | 2982 | 11 | 113 | 16 |  | 25 | 176 | 5 | 1 | 4 |  | 14
MnROAD Original - Interstate 94 | 03/20/2011 | SUN | Driving | Vehicles on all day | 47 | 64 | 2330 | 49 | 2379 |  | 70 |  | 1524 | 673 | 1 | 21 | 1 | 2 | 10 | 12 | 1 | 1 |  |  | 133
MnROAD Original - Interstate 94 | 03/20/2011 | SUN | Passing | Vehicles on all day | 215 | 313 | 14518 | 319 | 14837 |  | 70 | 1 | 11146 | 3358 | 6 | 132 | 13 | 1 | 17 | 142 | 7 | 1 |  |  | 13
MnROAD Original - Interstate 94 | 03/21/2011 | MON | Driving | Vehicles on all day | 3107 | 4728 | 8418 | 3335 | 11753 |  | 70 | 1 | 4736 | 2481 | 83 | 468 | 106 | 19 | 164 | 2296 | 115 | 54 | 20 | 10 | 1200
MnROAD Original - Interstate 94 | 03/21/2011 | MON | Passing | Vehicles on all day | 624 | 951 | 11075 | 800 | 11875 |  | 70 | 2 | 8341 | 2690 | 5 | 208 | 26 | 3 | 43 | 483 | 27 | 2 | 2 | 1 | 42
MnROAD Original - Interstate 94 | 03/22/2011 | TUE | Driving | Vehicles on all day | 1862 | 2763 | 4042 | 1903 | 5945 |  | 70 | 10 | 2673 | 1125 | 16 | 230 | 58 | 16 | 76 | 1325 | 86 | 63 | 20 | 13 | 234
MnROAD Original - Interstate 94 | 03/22/2011 | TUE | Passing | Vehicles on all day | 731 | 1128 | 9786 | 920 | 10706 |  | 70 | 1 | 7260 | 2477 | 6 | 226 | 38 | 3 | 30 | 584 | 27 | 4 | 2 |  | 48
MnROAD Original - Interstate 94 | 03/23/2011 | WED | Driving | Vehicles on all day | 511 | 712 | 572 | 468 | 1040 |  | 70 | 11 | 344 | 98 | 10 | 57 | 15 | 3 | 13 | 287 | 36 | 30 | 8 | 9 | 119
MnROAD Original - Interstate 94 | 03/23/2011 | WED | Passing | Vehicles on all day | 790 | 1207 | 5661 | 965 | 6626 |  | 70 |  | 3843 | 1755 | 17 | 220 | 42 | 3 | 33 | 611 | 25 | 10 | 4 |  | 63
MnROAD Original - Interstate 94 | 03/24/2011 | THU | Driving | Vehicles on all day | 1002 | 1389 | 4301 | 822 | 5123 |  | 70 | 478 | 2077 | 839 | 4 | 94 | 33 | 17 | 36 | 488 | 59 | 7 | 19 | 65 | 907
MnROAD Original - Interstate 94 | 03/24/2011 | THU | Passing | Vehicles on all day | 911 | 1384 | 12993 | 1136 | 14129 |  | 70 | 1 | 9416 | 3522 | 12 | 277 | 39 | 3 | 62 | 699 | 30 | 9 | 4 | 1 | 54
MnROAD Original - Interstate 94 | 03/25/2011 | FRI | Driving | Vehicles on all day | 235 | 310 | 3148 | 156 | 3304 |  | 70 | 74 | 1551 | 723 | 3 | 43 | 4 | 23 | 32 | 28 | 5 |  | 3 | 15 | 800
MnROAD Original - Interstate 94 | 03/25/2011 | FRI | Passing | Vehicles on all day | 769 | 1174 | 15078 | 987 | 16065 |  | 70 | 1 | 11135 | 3890 | 10 | 255 | 43 | 4 | 48 | 593 | 28 | 4 | 2 |  | 52
MnROAD Original - Interstate 94 | 03/26/2011 | SAT | Driving | Vehicles on all day | 72 | 96 | 2504 | 93 | 2597 |  | 70 |  | 1657 | 743 |  | 32 | 2 | 2 | 30 | 26 |  | 1 |  |  | 104
MnROAD Original - Interstate 94 | 03/26/2011 | SAT | Passing | Vehicles on all day | 268 | 395 | 11767 | 356 | 12123 |  | 70 |  | 8815 | 2936 | 9 | 122 | 10 | 1 | 13 | 188 | 8 |  | 3 | 2 | 16
MnROAD Original - Interstate 94 | 03/27/2011 | SUN | Driving | Vehicles on all day | 47 | 64 | 2330 | 49 | 2379 |  | 70 |  | 1524 | 673 | 1 | 21 | 1 | 2 | 10 | 12 | 1 | 1 |  |  | 133
MnROAD Original - Interstate 94 | 03/27/2011 | SUN | Passing | Vehicles on all day | 217 | 317 | 10250 | 298 | 10548 |  | 70 | 1 | 7738 | 2498 | 4 | 108 | 11 | 1 | 20 | 147 | 3 | 2 | 2 |  | 13
MnROAD Original - Interstate 94 | 03/28/2011 | MON | Driving | Vehicles on all day | 3107 | 4728 | 8418 | 3335 | 11753 |  | 70 | 1 | 4736 | 2481 | 83 | 468 | 106 | 19 | 164 | 2296 | 115 | 54 | 20 | 10 | 1200
MnROAD Original - Interstate 94 | 03/28/2011 | MON | Passing | Vehicles on all day | 572 | 862 | 11265 | 764 | 12029 |  | 70 |  | 8422 | 2810 | 6 | 225 | 37 | 1 | 44 | 424 | 22 | 2 | 3 |  | 33
MnROAD Original - Interstate 94 | 03/29/2011 | TUE | Driving | Traffic Switch End | 1100 | 1633 | 2388 | 1124 | 3512 |  | 70 | 6 | 1579 | 665 | 9 | 136 | 34 | 9 | 45 | 783 | 51 | 37 | 12 | 8 | 138
MnROAD Original - Interstate 94 | 03/29/2011 | TUE | Passing | Traffic Switch End | 460 | 700 | 6931 | 590 | 7521 |  | 70 | 1 | 5115 | 1786 | 8 | 152 | 25 | 4 | 27 | 349 | 19 | 5 | 1 |  | 29
MnROAD Original - Interstate 94 | 04/11/2011 | MON | Driving | Traffic Switch Begin | 2264 | 3445 | 6134 | 2430 | 8564 |  | 70 | 1 | 3451 | 1808 | 60 | 341 | 77 | 14 | 120 | 1673 | 84 | 39 | 15 | 7 | 874
MnROAD Original - Interstate 94 | 04/11/2011 | MON | Passing | Traffic Switch Begin | 445 | 657 | 7987 | 599 | 8586 |  | 70 | 5 | 6105 | 1832 | 3 | 187 | 30 | 2 | 38 | 305 | 28 | 1 | 4 | 1 | 44
MnROAD Original - Interstate 94 | 04/12/2011 | TUE | Driving | Vehicles on all day | 1862 | 2763 | 4042 | 1903 | 5945 |  | 70 | 10 | 2673 | 1125 | 16 | 230 | 58 | 16 | 76 | 1325 | 86 | 63 | 20 | 13 | 234
MnROAD Original - Interstate 94 | 04/12/2011 | TUE | Passing | Vehicles on all day | 1605 | 2156 | 11363 | 2948 | 14311 |  | 70 | 14 | 7933 | 2774 | 401 | 1537 | 281 | 6 | 97 | 575 | 23 | 20 | 8 |  | 642
MnROAD Original - Interstate 94 | 04/13/2011 | WED | Driving | Vehicles on all day | 511 | 712 | 572 | 468 | 1040 |  | 70 | 11 | 344 | 98 | 10 | 57 | 15 | 3 | 13 | 287 | 36 | 30 | 8 | 9 | 119
MnROAD Original - Interstate 94 | 04/13/2011 | WED | Passing | Vehicles on all day | 2059 | 2977 | 13671 | 3095 | 16766 |  | 70 | 10 | 9479 | 3579 | 143 | 1155 | 394 | 19 | 141 | 1137 | 77 | 16 | 13 |  | 603
MnROAD Original - Interstate 94 | 04/14/2011 | THU | Driving | Vehicles on all day | 1002 | 1389 | 4301 | 822 | 5123 |  | 70 | 478 | 2077 | 839 | 4 | 94 | 33 | 17 | 36 | 488 | 59 | 7 | 19 | 65 | 907
MnROAD Original - Interstate 94 | 04/14/2011 | THU | Passing | Vehicles on all day | 900 | 1357 | 12945 | 1174 | 14119 |  | 70 | 6 | 9654 | 3231 | 9 | 313 | 52 | 5 | 54 | 660 | 71 | 5 | 3 | 2 | 54
MnROAD Original - Interstate 94 | 04/15/2011 | FRI | Driving | Vehicles on all day | 235 | 310 | 3148 | 156 | 3304 |  | 70 | 74 | 1551 | 723 | 3 | 43 | 4 | 23 | 32 | 28 | 5 |  | 3 | 15 | 800
MnROAD Original - Interstate 94 | 04/15/2011 | FRI | Passing | Vehicles on all day | 824 | 1221 | 15589 | 1088 | 16677 |  | 70 | 3 | 11462 | 4070 | 9 | 328 | 50 | 7 | 57 | 574 | 47 | 7 | 7 | 2 | 54
MnROAD Original - Interstate 94 | 04/16/2011 | SAT | Driving | Vehicles on all day | 72 | 96 | 2504 | 93 | 2597 |  | 70 |  | 1657 | 743 |  | 32 | 2 | 2 | 30 | 26 |  | 1 |  |  | 104
MnROAD Original - Interstate 94 | 04/16/2011 | SAT | Passing | Vehicles on all day | 299 | 447 | 11288 | 402 | 11690 |  | 70 | 3 | 8464 | 2800 | 14 | 121 | 29 | 1 | 21 | 210 | 3 | 2 | 1 |  | 21
MnROAD Original - Interstate 94 | 04/17/2011 | SUN | Driving | Vehicles on all day | 47 | 64 | 2330 | 49 | 2379 |  | 70 |  | 1524 | 673 | 1 | 21 | 1 | 2 | 10 | 12 | 1 | 1 |  |  | 133
MnROAD Original - Interstate 94 | 04/17/2011 | SUN | Passing | Vehicles on all day | 222 | 317 | 11003 | 340 | 11343 |  | 70 |  | 8330 | 2656 | 9 | 143 | 15 | 1 | 29 | 136 | 5 |  | 2 |  | 17
MnROAD Original - Interstate 94 | 04/18/2011 | MON | Driving | Vehicles on all day | 3107 | 4728 | 8418 | 3335 | 11753 |  | 70 | 1 | 4736 | 2481 | 83 | 468 | 106 | 19 | 164 | 2296 | 115 | 54 | 20 | 10 | 1200
MnROAD Original - Interstate 94 | 04/18/2011 | MON | Passing | Vehicles on all day | 676 | 1008 | 11674 | 910 | 12584 |  | 70 | 3 | 8807 | 2824 | 11 | 287 | 31 | 5 | 45 | 485 | 36 | 6 | 4 |  | 40
MnROAD Original - Interstate 94 | 04/19/2011 | TUE | Driving | Vehicles on all day | 1862 | 2763 | 4042 | 1903 | 5945 |  | 70 | 10 | 2673 | 1125 | 16 | 230 | 58 | 16 | 76 | 1325 | 86 | 63 | 20 | 13 | 234
MnROAD Original - Interstate 94 | 04/19/2011 | TUE | Passing | Vehicles on all day | 719 | 1089 | 11148 | 933 | 12081 |  | 70 | 1 | 8325 | 2787 | 8 | 251 | 38 | 3 | 48 | 542 | 35 | 3 | 4 | 1 | 35
MnROAD Original - Interstate 94 | 04/20/2011 | WED | Driving | Vehicles on all day | 511 | 712 | 572 | 468 | 1040 |  | 70 | 11 | 344 | 98 | 10 | 57 | 15 | 3 | 13 | 287 | 36 | 30 | 8 | 9 | 119
MnROAD Original - Interstate 94 | 04/20/2011 | WED | Passing | Vehicles on all day | 787 | 1199 | 11477 | 1002 | 12479 |  | 70 |  | 8620 | 2795 | 7 | 254 | 39 | 4 | 44 | 602 | 44 | 5 | 3 |  | 62
MnROAD Original - Interstate 94 | 04/21/2011 | THU | Driving | Traffic Switch End | 272 | 377 | 1167 | 223 | 1390 |  | 70 | 130 | 563 | 228 | 1 | 26 | 9 | 5 | 10 | 132 | 16 | 2 | 5 | 18 | 246
MnROAD Original - Interstate 94 | 04/21/2011 | THU | Passing | Traffic Switch End | 233 | 348 | 4001 | 310 | 4311 |  | 70 | 2 | 2995 | 991 | 2 | 90 | 12 | 0 | 20 | 168 | 15 | 1 | 2 |  | 13
MnROAD Original - Interstate 94 | 06/20/2011 | MON | Driving | Traffic Switch Begin | 2264 | 3445 | 6134 | 2430 | 8564 |  | 70 | 1 | 3451 | 1808 | 60 | 341 | 77 | 14 | 120 | 1673 | 84 | 39 | 15 | 7 | 874
MnROAD Original - Interstate 94 | 06/20/2011 | MON | Passing | Traffic Switch Begin | 653 | 993 | 9010 | 816 | 9826 |  | 70 | 20 | 6676 | 2266 | 10 | 176 | 45 | 7 | 47 | 489 | 34 | 5 | 2 |  | 49
MnROAD Original - Interstate 94 | 06/21/2011 | TUE | Driving | Vehicles on all day | 1862 | 2763 | 4042 | 1903 | 5945 |  | 70 | 10 | 2673 | 1125 | 16 | 230 | 58 | 16 | 76 | 1325 | 86 | 63 | 20 | 13 | 234
MnROAD Original - Interstate 94 | 06/21/2011 | TUE | Passing | Vehicles on all day | 851 | 1298 | 11831 | 1029 | 12860 |  | 70 | 29 | 8745 | 3007 | 7 | 201 | 50 | 5 | 60 | 653 | 41 | 6 | 6 |  | 50
MnROAD Original - Interstate 94 | 06/22/2011 | WED | Driving | Vehicles on all day | 511 | 712 | 572 | 468 | 1040 |  | 70 | 11 | 344 | 98 | 10 | 57 | 15 | 3 | 13 | 287 | 36 | 30 | 8 | 9 | 119
MnROAD Original - Interstate 94 | 06/22/2011 | WED | Passing | Vehicles on all day | 950 | 1455 | 12970 | 1140 | 14110 |  | 70 | 24 | 9458 | 3417 | 8 | 211 | 61 | 10 | 55 | 729 | 53 | 6 | 6 | 1 | 71
MnROAD Original - Interstate 94 | 06/23/2011 | THU | Driving | Vehicles on all day | 1002 | 1389 | 4301 | 822 | 5123 |  | 70 | 478 | 2077 | 839 | 4 | 94 | 33 | 17 | 36 | 488 | 59 | 7 | 19 | 65 | 907
MnROAD Original - Interstate 94 | 06/23/2011 | THU | Passing | Vehicles on all day | 1021 | 1565 | 14861 | 1242 | 16103 |  | 70 | 25 | 10730 | 4025 | 14 | 225 | 76 | 6 | 70 | 778 | 63 | 8 | 2 |  | 81
MnROAD Original - Interstate 94 | 06/24/2011 | FRI | Driving | Vehicles on all day | 235 | 310 | 3148 | 156 | 3304 |  | 70 | 74 | 1551 | 723 | 3 | 43 | 4 | 23 | 32 | 28 | 5 |  | 3 | 15 | 800
MnROAD Original - Interstate 94 | 06/24/2011 | FRI | Passing | Vehicles on all day | 867 | 1305 | 19478 | 1067 | 20545 |  | 70 | 22 | 14056 | 5337 | 7 | 236 | 48 | 7 | 63 | 634 | 58 | 9 | 4 | 1 | 63
MnROAD Original - Interstate 94 | 06/25/2011 | SAT | Driving | Vehicles on all day | 72 | 96 | 2504 | 93 | 2597 |  | 70 |  | 1657 | 743 |  | 32 | 2 | 2 | 30 | 26 |  | 1 |  |  | 104
MnROAD Original - Interstate 94 | 06/25/2011 | SAT | Passing | Vehicles on all day | 339 | 502 | 14948 | 414 | 15362 |  | 70 | 37 | 10900 | 3982 | 7 | 99 | 17 | 3 | 34 | 238 | 9 | 2 | 3 | 2 | 29
MnROAD Original - Interstate 94 | 06/26/2011 | SUN | Driving | Vehicles on all day | 47 | 64 | 2330 | 49 | 2379 |  | 70 |  | 1524 | 673 | 1 | 21 | 1 | 2 | 10 | 12 | 1 | 1 |  |  | 133
MnROAD Original - Interstate 94 | 06/26/2011 | SUN | Passing | Vehicles on all day | 231 | 349 | 13900 | 304 | 14204 |  | 70 | 23 | 10395 | 3456 | 8 | 85 | 16 | 3 | 21 | 168 | 3 |  |  |  | 26
MnROAD Original - Interstate 94 | 06/27/2011 | MON | Driving | Vehicles on all day | 3107 | 4728 | 8418 | 3335 | 11753 |  | 70 | 1 | 4736 | 2481 | 83 | 468 | 106 | 19 | 164 | 2296 | 115 | 54 | 20 | 10 | 1200
MnROAD Original - Interstate 94 | 06/27/2011 | MON | Passing | Vehicles on all day | 896 | 1363 | 12365 | 1120 | 13485 |  | 70 | 28 | 9161 | 3109 | 14 | 242 | 62 | 9 | 65 | 671 | 47 | 7 | 3 |  | 67
MnROAD Original - Interstate 94 | 06/28/2011 | TUE | Driving | Vehicles on all day | 1862 | 2763 | 4042 | 1903 | 5945 |  | 70 | 10 | 2673 | 1125 | 16 | 230 | 58 | 16 | 76 | 1325 | 86 | 63 | 20 | 13 | 234
MnROAD Original - Interstate 94 | 06/28/2011 | TUE | Passing | Vehicles on all day | 851 | 1298 | 11831 | 1029 | 12860 |  | 70 | 29 | 8745 | 3007 | 7 | 201 | 50 | 5 | 60 | 653 | 41 | 6 | 6 |  | 50
MnROAD Original - Interstate 94 | 06/29/2011 | WED | Driving | Traffic Switch End | 139 | 193 | 155 | 127 | 282 |  | 70 | 3 | 93 | 27 | 3 | 15 | 4 | 1 | 4 | 78 | 10 | 8 | 2 | 2 | 32
MnROAD Original - Interstate 94 | 06/29/2011 | WED | Passing | Traffic Switch End | 258 | 395 | 3519 | 309 | 3828 |  | 70 | 7 | 2566 | 927 | 2 | 57 | 17 | 3 | 15 | 198 | 14 | 2 | 2 | 0 | 19
MnROAD Original - Interstate 94 | 07/27/2011 | WED | Driving | Traffic Switch Begin | 2612 | 3977 | 7677 | 2794 | 10471 |  | 70 | 1 | 5220 | 2447 | 29 | 302 | 103 | 15 | 127 | 2033 | 93 | 64 | 21 | 7 | 9
MnROAD Original - Interstate 94 | 07/27/2011 | WED | Passing | Traffic Switch Begin | 30 | 41 | 10327 | 0 | 10327 |  | 70 |  | 5712 | 4430 | [10 empty] | 186
MnROAD Original - Interstate 94 | 07/28/2011 | THU | Driving | Vehicles on all day | 3544 | 5390 | 11586 | 3796 | 15382 |  | 70 | 7 | 7941 | 3612 | 36 | 435 | 141 | 8 | 185 | 2761 | 104 | 89 | 33 | 4 | 26
MnROAD Original - Interstate 94 | 07/28/2011 | THU | Passing | Vehicles on all day | 52 | 72 | 16585 | 0 | 16585 |  | 70 |  | 8579 | 7673 | [10 empty] | 333
MnROAD Original - Interstate 94 | 07/29/2011 | FRI | Driving | Vehicles on all day | 2982 | 4509 | 14782 | 3229 | 18011 |  | 70 | 3 | 10135 | 4615 | 40 | 414 | 124 | 30 | 141 | 2265 | 104 | 78 | 29 | 4 | 29
MnROAD Original - Interstate 94 | 07/29/2011 | FRI | Passing | Vehicles on all day | 181 | 266 | 16071 | 0 | 16071 |  | 70 |  | 5975 | 8699 | [10 empty] | 1397
MnROAD Original - Interstate 94 | 07/30/2011 | SAT | Driving | Vehicles on all day | 1617 | 2442 | 12949 | 1686 | 14635 |  | 70 | 5 | 9024 | 3909 | 28 | 184 | 48 | 5 | 74 | 1239 | 40 | 43 | 21 | 4 | 11
MnROAD Original - Interstate 94 | 07/30/2011 | SAT | Passing | Vehicles on all day | 71 | 102 | 14680 | 0 | 14680 |  | 70 |  | 6791 | 7386 | [10 empty] | 503
MnROAD Original - Interstate 94 | 07/31/2011 | SUN | Driving | Vehicles on all day | 1353 | 2120 | 11616 | 1502 | 13118 |  | 70 | 4 | 8172 | 3427 | 29 | 157 | 40 | 1 | 76 | 1151 | 30 | 13 | 5 |  | 13
MnROAD Original - Interstate 94 | 07/31/2011 | SUN | Passing | Vehicles on all day | 30 | 40 | 12744 | 0 | 12744 |  | 70 |  | 7104 | 5467 | [10 empty] | 173
MnROAD Original - Interstate 94 | 08/01/2011 | MON | Driving | Vehicles on all day | 2841 | 4336 | 10455 | 3154 | 13609 |  | 70 | 2 | 7130 | 3287 | 49 | 395 | 114 | 33 | 180 | 2214 | 89 | 50 | 21 | 9 | 36
MnROAD Original - Interstate 94 | 08/01/2011 | MON | Passing | Vehicles on all day | 73 | 104 | 13414 | 0 | 13414 |  | 70 |  | 6385 | 6508 | [10 empty] | 521
MnROAD Original - Interstate 94 | 08/02/2011 | TUE | Driving | Vehicles on all day | 3190 | 4814 | 10445 | 3403 | 13848 |  | 70 | 3 | 7176 | 3231 | 25 | 449 | 123 | 28 | 146 | 2430 | 69 | 97 | 33 | 3 | 35
MnROAD Original - Interstate 94 | 08/02/2011 | TUE | Passing | Vehicles on all day | 47 | 67 | 13097 | 0 | 13097 |  | 70 |  | 7075 | 5707 | [10 empty] | 315
MnROAD Original - Interstate 94 | 08/03/2011 | WED | Driving | Vehicles on all day | 3430 | 5206 | 10974 | 3692 | 14666 |  | 70 | 5 | 7381 | 3558 | 37 | 458 | 133 | 31 | 149 | 2646 | 112 | 78 | 40 | 8 | 30
MnROAD Original - Interstate 94 | 08/03/2011 | WED | Passing | Vehicles on all day | 52 | 73 | 15054 | 0 | 15054 |  | 70 |  | 7980 | 6733 | [10 empty] | 341
MnROAD Original - Interstate 94 | 08/04/2011 | THU | Driving | Vehicles on all day | 3426 | 5193 | 11701 | 3658 | 15359 |  | 70 | 2 | 7927 | 3734 | 29 | 419 | 123 | 28 | 162 | 2632 | 137 | 91 | 32 | 5 | 38
MnROAD Original - Interstate 94 | 08/04/2011 | THU | Passing | Vehicles on all day | 61 | 86 | 17159 | 0 | 17159 |  | 70 |  | 9000 | 7753 | [10 empty] | 406
MnROAD Original - Interstate 94 | 08/05/2011 | FRI | Driving | Vehicles on all day | 3036 | 4555 | 14314 | 3227 | 17541 |  | 70 | 6 | 9750 | 4533 | 42 | 388 | 97 | 38 | 166 | 2262 | 104 | 86 | 40 | 4 | 25
MnROAD Original - Interstate 94 | 08/05/2011 | FRI | Passing | Vehicles on all day | 108 | 155 | 20321 | 0 | 20321 |  | 70 |  | 9268 | 10279 | [10 empty] | 774
MnROAD Original - Interstate 94 | 08/06/2011 | SAT | Driving | Vehicles on all day | 1623 | 2464 | 13227 | 1707 | 14934 |  | 70 | 2 | 9195 | 4016 | 36 | 160 | 57 | 5 | 92 | 1257 | 41 | 36 | 22 | 1 | 14
MnROAD Original - Interstate 94 | 08/06/2011 | SAT | Passing | Vehicles on all day | 69 | 99 | 15098 | 0 | 15098 |  | 70 |  | 7006 | 7608 | [10 empty] | 484
MnROAD Original - Interstate 94 | 08/07/2011 | SUN | Driving | Vehicles on all day | 1291 | 1986 | 11644 | 1398 | 13042 |  | 70 | 5 | 8102 | 3525 | 24 | 149 | 40 | 5 | 77 | 1042 | 27 | 20 | 11 | 3 | 12
MnROAD Original - Interstate 94 | 08/07/2011 | SUN | Passing | Vehicles on all day | 32 | 44 | 11210 | 0 | 11210 |  | 70 |  | 5873 | 5141 | [10 empty] | 196
MnROAD Original - Interstate 94 | 08/08/2011 | MON | Driving | Vehicles on all day | 3056 | 4702 | 10682 | 3426 | 14108 |  | 70 | 1 | 7292 | 3369 | 37 | 427 | 122 | 70 | 179 | 2431 | 88 | 54 | 12 | 6 | 20
MnROAD Original - Interstate 94 | 08/08/2011 | MON | Passing | Vehicles on all day | 48 | 67 | 13859 | 0 | 13859 |  | 70 |  | 7192 | 6353 | [10 empty] | 314
MnROAD Original - Interstate 94 | 08/09/2011 | TUE | Driving | Vehicles on all day | 3337 | 5067 | 10581 | 3592 | 14173 |  | 70 | 4 | 7286 | 3260 | 33 | 425 | 161 | 24 | 158 | 2567 | 103 | 88 | 27 | 6 | 31
MnROAD Original - Interstate 94 | 08/09/2011 | TUE | Passing | Vehicles on all day | 38 | 53 | 14033 | 0 | 14033 |  | 70 |  | 7719 | 6079 | [10 empty] | 235
MnROAD Original - Interstate 94 | 08/10/2011 | WED | Driving | Vehicles on all day | 3598 | 5475 | 10888 | 3825 | 14713 |  | 70 | 3 | 7343 | 3523 | 33 | 395 | 182 | 21 | 161 | 2784 | 118 | 85 | 37 | 9 | 19
MnROAD Original - Interstate 94 | 08/10/2011 | WED | Passing | Vehicles on all day | 53 | 74 | 14918 | 0 | 14918 |  | 70 |  | 7645 | 6923 | [10 empty] | 350
MnROAD Original - Interstate 94 | 08/11/2011 | THU | Driving | Vehicles on all day | 3517 | 5365 | 11887 | 3786 | 15673 |  | 70 | 4 | 8181 | 3673 | 50 | 433 | 145 | 18 | 163 | 2751 | 107 | 83 | 29 | 7 | 29
MnROAD Original - Interstate 94 | 08/11/2011 | THU | Passing | Vehicles on all day | 70 | 99 | 17467 | 0 | 17467 |  | 70 |  | 8283 | 8707 | [10 empty] | 477
MnROAD Original - Interstate 94 | 08/12/2011 | FRI | Driving | Vehicles on all day | 3089 | 4673 | 14445 | 3294 | 17739 |  | 70 | 1 | 9975 | 4449 | 28 | 363 | 125 | 41 | 145 | 2345 | 129 | 80 | 32 | 6 | 20
MnROAD Original - Interstate 94 | 08/12/2011 | FRI | Passing | Vehicles on all day | 136 | 197 | 20631 | 0 | 20631 |  | 70 |  | 8403 | 11225 | [10 empty] | 1003
MnROAD Original - Interstate 94 | 08/13/2011 | SAT | Driving | Vehicles on all day | 1587 | 2410 | 13255 | 1651 | 14906 |  | 70 | 7 | 9226 | 3999 | 29 | 161 | 47 | 6 | 72 | 1235 | 40 | 40 | 19 | 2 | 23
MnROAD Original - Interstate 94 | 08/13/2011 | SAT | Passing | Vehicles on all day | 52 | 73 | 15084 | 0 | 15084 |  | 70 |  | 7752 | 6990 | [10 empty] | 342
MnROAD Original - Interstate 94 | 08/14/2011 | SUN | Driving | Vehicles on all day | 1309 | 2041 | 11619 | 1422 | 13041 |  | 70 | 4 | 8161 | 3443 | 31 | 126 | 36 | 5 | 71 | 1096 | 33 | 11 | 12 | 1 | 11
MnROAD Original - Interstate 94 | 08/14/2011 | SUN | Passing | Vehicles on all day | 38 | 52 | 12943 | 0 | 12943 |  | 70 |  | 7084 | 5622 | [10 empty] | 237
MnROAD Original - Interstate 94 | 08/15/2011 | MON | Driving | Vehicles on all day | 3039 | 4671 | 10404 | 3383 | 13787 |  | 70 | 2 | 7121 | 3265 | 23 | 422 | 137 | 32 | 168 | 2420 | 105 | 53 | 16 | 7 | 16
MnROAD Original - Interstate 94 | 08/15/2011 | MON | Passing | Vehicles on all day | 40 | 55 | 13466 | 0 | 13466 |  | 70 |  | 7472 | 5744 | [10 empty] | 250
MnROAD Original - Interstate 94 | 08/16/2011 | TUE | Driving | Vehicles on all day | 3323 | 5042 | 10169 | 3588 | 13757 |  | 70 | 4 | 7058 | 3084 | 35 | 409 | 122 | 23 | 146 | 2547 | 191 | 77 | 30 | 8 | 23
MnROAD Original - Interstate 94 | 08/16/2011 | TUE | Passing | Vehicles on all day | 78 | 113 | 12694 | 0 | 12694 |  | 70 |  | 5882 | 6241 | [10 empty] | 571
MnROAD Original - Interstate 94 | 08/17/2011 | WED | Driving | Vehicles on all day | 3596 | 5457 | 10695 | 3859 | 14554 |  | 70 | 2 | 7284 | 3382 | 47 | 415 | 142 | 9 | 178 | 2764 | 178 | 83 | 35 | 8 | 27
MnROAD Original - Interstate 94 | 08/17/2011 | WED | Passing | Vehicles on all day | 53 | 74 | 15169 | 0 | 15169 |  | 70 |  | 7807 | 7014 | [10 empty] | 348
MnROAD Original - Interstate 94 | 08/18/2011 | THU | Driving | Vehicles on all day | 3520 | 5320 | 11841 | 3775 | 15616 |  | 70 | 3 | 8039 | 3774 | 34 | 415 | 160 | 16 | 193 | 2668 | 158 | 92 | 28 | 11 | 25
MnROAD Original - Interstate 94 | 08/18/2011 | THU | Passing | Vehicles on all day | 69 | 98 | 17483 | 0 | 17483 |  | 70 |  | 8491 | 8524 | [10 empty] | 468
MnROAD Original - Interstate 94 | 08/19/2011 | FRI | Driving | Vehicles on all day | 2961 | 4494 | 14484 | 3244 | 17728 |  | 70 | 4 | 9863 | 4597 | 48 | 394 | 131 | 64 | 143 | 2250 | 115 | 72 | 25 | 2 | 20
MnROAD Original - Interstate 94 | 08/19/2011 | FRI | Passing | Vehicles on all day | 184 | 270 | 17706 | 0 | 17706 |  | 70 |  | 6170 | 10123 | [10 empty] | 1413
MnROAD Original - Interstate 94 | 08/20/2011 | SAT | Driving | Vehicles on all day | 1640 | 2503 | 14006 | 1724 | 15730 |  | 70 | 4 | 9764 | 4227 | 22 | 174 | 53 | 29 | 46 | 1281 | 60 | 41 | 17 | 1 | 11
MnROAD Original - Interstate 94 | 08/20/2011 | SAT | Passing | Vehicles on all day | 61 | 86 | 17055 | 0 | 17055 |  | 70 |  | 8347 | 8302 | [10 empty] | 406
MnROAD Original - Interstate 94 | 08/21/2011 | SUN | Driving | Vehicles on all day | 1309 | 2053 | 12539 | 1431 | 13970 |  | 70 | 8 | 8761 | 3765 | 34 | 142 | 44 | 9 | 43 | 1110 | 27 | 11 | 9 | 2 | 5
MnROAD Original - Interstate 94 | 08/21/2011 | SUN | Passing | Vehicles on all day | 42 | 58 | 14747 | 0 | 14747 |  | 70 |  | 7605 | 6880 | [10 empty] | 262
MnROAD Original - Interstate 94 | 08/22/2011 | MON | Driving | Vehicles on all day | 2996 | 4600 | 9565 | 3321 | 12886 |  | 70 | 5 | 6423 | 3090 | 36 | 389 | 147 | 38 | 169 | 2363 | 102 | 53 | 21 | 3 | 47
MnROAD Original - Interstate 94 | 08/22/2011 | MON | Passing | Vehicles on all day | 31 | 43 | 11255 | 0 | 11255 |  | 70 |  | 6235 | 4830 | [10 empty] | 190
MnROAD Original - Interstate 94 | 08/23/2011 | TUE | Driving | Vehicles on all day | 3473 | 5271 | 9635 | 3685 | 13320 |  | 70 | 4 | 6634 | 2967 | 42 | 394 | 135 | 23 | 150 | 2675 | 135 | 92 | 35 | 4 | 30
MnROAD Original - Interstate 94 | 08/23/2011 | TUE | Passing | Vehicles on all day | 78 | 113 | 12694 | 0 | 12694 |  | 70 |  | 5882 | 6241 | [10 empty] | 571
MnROAD Original - Interstate 94 | 08/24/2011 | WED | Driving | Vehicles on all day | 3515 | 5333 | 10241 | 3735 | 13976 |  | 70 | 3 | 7052 | 3149 | 36 | 389 | 156 | 20 | 152 | 2693 | 158 | 83 | 44 | 4 | 37
MnROAD Original - Interstate 94 | 08/24/2011 | WED | Passing | Vehicles on all day | 53 | 74 | 15169 | 0 | 15169 |  | 70 |  | 7807 | 7014 | [10 empty] | 348
MnROAD Original - Interstate 94 | 08/25/2011 | THU | Driving | Vehicles on all day | 3606 | 5480 | 11097 | 3885 | 14982 |  | 70 | 3 | 7627 | 3439 | 34 | 436 | 158 | 21 | 181 | 2781 | 149 | 83 | 38 | 4 | 28
MnROAD Original - Interstate 94 | 08/25/2011 | THU | Passing | Vehicles on all day | 69 | 98 | 17483 | 0 | 17483 |  | 70 |  | 8491 | 8524 | [10 empty] | 468
MnROAD Original - Interstate 94 | 08/26/2011 | FRI | Driving | Vehicles on all day | 3157 | 4767 | 13372 | 3409 | 16781 |  | 70 | 8 | 9156 | 4182 | 36 | 405 | 122 | 22 | 152 | 2384 | 172 | 76 | 36 | 4 | 26
MnROAD Original - Interstate 94 | 08/26/2011 | FRI | Passing | Vehicles on all day | 184 | 270 | 17706 | 0 | 17706 |  | 70 |  | 6170 | 10123 | [10 empty] | 1413
MnROAD Original - Interstate 94 | 08/27/2011 | SAT | Driving | Vehicles on all day | 1673 | 2545 | 13620 | 1735 | 15355 |  | 70 | 10 | 9643 | 3949 | 28 | 174 | 43 | 6 | 54 | 1310 | 55 | 40 | 20 | 5 | 18
MnROAD Original - Interstate 94 | 08/27/2011 | SAT | Passing | Vehicles on all day | 61 | 86 | 17055 | 0 | 17055 |  | 70 |  | 8347 | 8302 | [10 empty] | 406
MnROAD Original - Interstate 94 | 08/28/2011 | SUN | Driving | Vehicles on all day | 1427 | 2217 | 12847 | 1540 | 14387 |  | 70 | 7 | 9084 | 3739 | 26 | 136 | 42 | 3 | 69 | 1182 | 53 | 16 | 12 | 1 | 17
MnROAD Original - Interstate 94 | 08/28/2011 | SUN | Passing | Vehicles on all day | 42 | 58 | 14747 | 0 | 14747 |  | 70 |  | 7605 | 6880 | [10 empty] | 262
MnROAD Original - Interstate 94 | 08/29/2011 | MON | Driving | Vehicles on all day | 3128 | 4798 | 10134 | 3443 | 13577 |  | 70 | 7 | 7018 | 3095 | 26 | 402 | 133 | 19 | 150 | 2477 | 152 | 55 | 21 | 8 | 14
MnROAD Original - Interstate 94 | 08/29/2011 | MON | Passing | Vehicles on all day | 31 | 43 | 11255 | 0 | 11255 |  | 70 |  | 6235 | 4830 | [10 empty] | 190
MnROAD Original - Interstate 94 | 08/30/2011 | TUE | Driving | Vehicles on all day | 3615 | 5513 | 9830 | 3855 | 13685 |  | 70 |  | 6787 | 3020 | 26 | 419 | 138 | 21 | 148 | 2831 | 146 | 85 | 33 | 8 | 23
MnROAD Original - Interstate 94 | 08/30/2011 | TUE | Passing | Vehicles on all day | 832 | 1263 | 12388 | 939 | 13327 |  | 70 | 3 | 8694 | 3213 | 14 | 149 | 52 | 4 | 67 | 578 | 66 | 2 | 6 | 1 | 478
MnROAD Original - Interstate 94 | 08/31/2011 | WED | Driving | Vehicles on all day | 3685 | 5570 | 10304 | 3886 | 14190 |  | 70 | 6 | 7007 | 3260 | 40 | 357 | 153 | 36 | 177 | 2782 | 198 | 94 | 38 | 11 | 31
MnROAD Original - Interstate 94 | 08/31/2011 | WED | Passing | Vehicles on all day | 1098 | 1677 | 14820 | 1227 | 16047 |  | 70 | 4 | 10273 | 3900 | 10 | 190 | 67 | 13 | 73 | 778 | 85 | 4 | 5 | 2 | 643
MnROAD Original - Interstate 94 | 09/01/2011 | THU | Driving | Vehicles on all day | 3579 | 5428 | 11757 | 3844 | 15601 |  | 70 | 6 | 7816 | 3907 | 45 | 399 | 129 | 65 | 170 | 2725 | 185 | 85 | 33 | 8 | 28
MnROAD Original - Interstate 94 | 09/01/2011 | THU | Passing | Vehicles on all day | 1194 | 1803 | 18073 | 1341 | 19414 |  | 70 | 2 | 12141 | 5069 | 30 | 242 | 105 | 13 | 78 | 787 | 69 | 4 | 13 |  | 861
MnROAD Original - Interstate 94 | 09/02/2011 | FRI | Driving | Vehicles on all day | 2982 | 4493 | 14744 | 3192 | 17936 |  | 70 | 3 | 9906 | 4804 | 27 | 399 | 105 | 39 | 138 | 2245 | 119 | 86 | 31 | 3 | 31
MnROAD Original - Interstate 94 | 09/02/2011 | FRI | Passing | Vehicles on all day | 991 | 1490 | 22016 | 1037 | 23053 |  | 70 | 1 | 14552 | 6462 | 17 | 189 | 70 | 7 | 57 | 629 | 49 | 8 | 11 |  | 1001
MnROAD Original - Interstate 94 | 09/03/2011 | SAT | Driving | Vehicles on all day | 1448 | 2191 | 13653 | 1483 | 15136 |  | 70 | 7 | 9683 | 3954 | 27 | 153 | 33 | 3 | 54 | 1124 | 26 | 37 | 25 | 1 | 9
MnROAD Original - Interstate 94 | 09/03/2011 | SAT | Passing | Vehicles on all day | 379 | 559 | 16199 | 337 | 16536 |  | 70 | 17 | 11385 | 4123 | 8 | 65 | 14 | 1 | 26 | 205 | 8 | 2 | 8 |  | 674
MnROAD Original - Interstate 94 | 09/04/2011 | SUN | Driving | Vehicles on all day | 991 | 1558 | 11568 | 1061 | 12629 |  | 70 | 11 | 8385 | 3159 | 17 | 94 | 29 | 2 | 33 | 853 | 16 | 9 | 8 |  | 13
MnROAD Original - Interstate 94 | 09/04/2011 | SUN | Passing | Vehicles on all day | 221 | 333 | 11590 | 223 | 11813 |  | 70 | 2 | 8244 | 2906 | 16 | 62 | 11 | 2 | 9 | 122 | 1 |  |  |  | 438
MnROAD Original - Interstate 94 | 09/05/2011 | MON | Driving | Vehicles on all day | 1285 | 2017 | 11112 | 1404 | 12516 |  | 70 | 10 | 8086 | 3005 | 37 | 131 | 36 | 3 | 65 | 1098 | 14 | 12 | 8 |  | 11
MnROAD Original - Interstate 94 | 09/05/2011 | MON | Passing | Vehicles on all day | 256 | 386 | 12065 | 268 | 12333 |  | 70 | 1 | 8788 | 2906 | 13 | 60 | 30 | 1 | 10 | 148 | 4 |  | 2 |  | 370
MnROAD Original - Interstate 94 | 09/06/2011 | TUE | Driving | Vehicles on all day | 3183 | 4867 | 9563 | 3543 | 13106 |  | 70 | 4 | 6593 | 2939 | 30 | 443 | 115 | 31 | 150 | 2488 | 202 | 57 | 18 | 9 | 27
MnROAD Original - Interstate 94 | 09/06/2011 | TUE | Passing | Vehicles on all day | 878 | 1323 | 12623 | 1021 | 13644 |  | 70 | 1 | 8904 | 3241 | 16 | 165 | 82 | 9 | 88 | 582 | 70 | 6 | 1 | 2 | 477
MnROAD Original - Interstate 94 | 09/07/2011 | WED | Driving | Vehicles on all day | 3576 | 5434 | 9406 | 3820 | 13226 |  | 70 | 5 | 6521 | 2866 | 31 | 398 | 149 | 20 | 146 | 2752 | 197 | 95 | 28 | 4 | 14
MnROAD Original - Interstate 94 | 09/07/2011 | WED | Passing | Vehicles on all day | 949 | 1448 | 12704 | 1074 | 13778 |  | 70 | 1 | 8979 | 3189 | 23 | 175 | 83 | 2 | 59 | 664 | 57 | 5 | 5 | 1 | 535
MnROAD Original - Interstate 94 | 09/08/2011 | THU | Driving | Vehicles on all day | 3584 | 5443 | 10065 | 3868 | 13933 |  | 70 | 5 | 6924 | 3088 | 25 | 448 | 228 | 10 | 157 | 2737 | 135 | 88 | 33 | 7 | 48
MnROAD Original - Interstate 94 | 09/08/2011 | THU | Passing | Vehicles on all day | 1031 | 1578 | 14046 | 1146 | 15192 |  | 70 |  | 9751 | 3583 | 22 | 185 | 95 | 5 | 76 | 721 | 31 | 6 | 5 |  | 712
MnROAD Original - Interstate 94 | 09/09/2011 | FRI | Driving | Vehicles on all day | 3352 | 5066 | 12568 | 3557 | 16125 |  | 70 | 7 | 8595 | 3932 | 52 | 392 | 142 | 23 | 168 | 2549 | 98 | 89 | 39 | 5 | 34
MnROAD Original - Interstate 94 | 09/09/2011 | FRI | Passing | Vehicles on all day | 1061 | 1603 | 19409 | 1151 | 20560 |  | 70 | 2 | 13487 | 5083 | 28 | 188 | 83 | 8 | 88 | 704 | 35 | 6 | 7 | 4 | 837
MnROAD Original - Interstate 94 | 09/10/2011 | SAT | Driving | Vehicles on all day | 1845 | 2829 | 12044 | 1909 | 13953 |  | 70 | 10 | 8682 | 3328 | 19 | 167 | 57 | 7 | 56 | 1476 | 62 | 40 | 24 | 1 | 24
MnROAD Original - Interstate 94 | 09/10/2011 | SAT | Passing | Vehicles on all day | 410 | 629 | 13841 | 431 | 14272 |  | 70 | 2 | 9884 | 3500 | 11 | 82 | 22 |  | 22 | 280 | 12 |  | 2 |  | 455
MnROAD Original - Interstate 94 | 09/11/2011 | SUN | Driving | Vehicles on all day | 1455 | 2271 | 10614 | 1553 | 12167 |  | 70 | 8 | 7696 | 2886 | 28 | 127 | 38 | 2 | 68 | 1226 | 34 | 15 | 14 | 1 | 24
MnROAD Original - Interstate 94 | 09/11/2011 | SUN | Passing | Vehicles on all day | 301 | 458 | 11441 | 320 | 11761 |  | 70 | 5 | 8211 | 2863 | 11 | 54 | 27 | 1 | 26 | 192 | 9 |  |  |  | 362
MnROAD Original - Interstate 94 | 09/12/2011 | MON | Driving | Vehicles on all day | 3138 | 4865 | 9410 | 3471 | 12881 |  | 70 | 3 | 6500 | 2881 | 18 | 412 | 138 | 11 | 146 | 2575 | 102 | 49 | 17 | 3 | 26
MnROAD Original - Interstate 94 | 09/12/2011 | MON | Passing | Vehicles on all day | 843 | 1290 | 12358 | 967 | 13325 |  | 70 |  | 8735 | 3209 | 12 | 171 | 71 |  | 55 | 608 | 41 | 5 | 3 | 1 | 414
MnROAD Original - Interstate 94 | 09/13/2011 | TUE | Driving | Vehicles on all day | 3543 | 5363 | 9168 | 3771 | 12939 |  | 70 |  | 6396 | 2743 | 35 | 436 | 136 | 28 | 158 | 2711 | 128 | 101 | 29 | 9 | 29
MnROAD Original - Interstate 94 | 09/13/2011 | TUE | Passing | Vehicles on all day | 998 | 1525 | 12414 | 1134 | 13548 |  | 70 | 2 | 8824 | 3116 | 17 | 169 | 79 | 4 | 79 | 716 | 60 | 2 | 5 | 3 | 472
MnROAD Original - Interstate 94 | 09/14/2011 | WED | Driving | Vehicles on all day | 3722 | 5670 | 9344 | 3968 | 13312 |  | 70 |  | 6379 | 2928 | 45 | 435 | 132 | 25 | 159 | 2907 | 133 | 92 | 33 | 7 | 37
MnROAD Original - Interstate 94 | 09/14/2011 | WED | Passing | Vehicles on all day | 1023 | 1556 | 13099 | 1105 | 14204 |  | 70 | 2 | 9233 | 3350 | 25 | 152 | 69 | 5 | 57 | 727 | 49 | 6 | 12 | 3 | 514
MnROAD Original - Interstate 94 | 09/15/2011 | THU | Driving | Vehicles on all day | 3364 | 5102 | 9817 | 3589 | 13406 |  | 70 |  | 6706 | 3096 | 28 | 396 | 140 | 16 | 147 | 2584 | 153 | 90 | 31 | 4 | 15
MnROAD Original - Interstate 94 | 09/15/2011 | THU | Passing | Vehicles on all day | 1487 | 2263 | 15507 | 1661 | 17168 |  | 70 | 4 | 10619 | 4146 | 22 | 253 | 111 | 13 | 115 | 1054 | 69 | 10 | 10 | 4 | 738
MnROAD Original - Interstate 94 | 09/16/2011 | FRI | Driving | Vehicles on all day | 3265 | 4980 | 13016 | 3469 | 16485 |  | 70 | 2 | 8910 | 4060 | 29 | 383 | 120 | 16 | 131 | 2563 | 112 | 84 | 27 | 4 | 44
MnROAD Original - Interstate 94 | 09/16/2011 | FRI | Passing | Vehicles on all day | 1074 | 1611 | 19578 | 1176 | 20754 |  | 70 | 2 | 13346 | 5263 | 32 | 207 | 84 | 7 | 101 | 679 | 50 | 3 | 12 | 1 | 967
MnROAD Original - Interstate 94 | 09/17/2011 | SAT | Driving | Vehicles on all day | 1755 | 2654 | 12624 | 1800 | 14424 |  | 70 | 6 | 9062 | 3534 | 24 | 166 | 57 | 7 | 55 | 1343 | 73 | 43 | 30 | 2 | 22
MnROAD Original - Interstate 94 | 09/17/2011 | SAT | Passing | Vehicles on all day | 427 | 644 | 14427 | 432 | 14859 |  | 70 | 1 | 10295 | 3606 | 18 | 68 | 31 |  | 29 | 265 | 16 | 2 | 3 |  | 525
MnROAD Original - Interstate 94 | 09/18/2011 | SUN | Driving | Vehicles on all day | 1416 | 2219 | 11142 | 1514 | 12656 |  | 70 | 3 | 7988 | 3140 | 31 | 126 | 43 | 4 | 46 | 1203 | 33 | 19 | 8 | 1 | 11
MnROAD Original - Interstate 94 | 09/18/2011 | SUN | Passing | Vehicles on all day | 311 | 462 | 14036 | 327 | 14363 |  | 70 |  | 10069 | 3526 | 10 | 77 | 19 | 2 | 27 | 178 | 11 | 1 | 2 |  | 441
MnROAD Original - Interstate 94 | 09/19/2011 | MON | Driving | Vehicles on all day | 3305 | 5092 | 9619 | 3656 | 13275 |  | 70 |  | 6709 | 2894 | 19 | 442 | 139 | 9 | 184 | 2668 | 114 | 60 | 16 | 5 | 16
MnROAD Original - Interstate 94 | 09/19/2011 | MON | Passing | Vehicles on all day | 823 | 1255 | 12997 | 944 | 13941 |  | 70 | 3 | 9112 | 3370 | 16 | 179 | 67 | 5 | 61 | 576 | 32 | 4 | 2 | 2 | 512
MnROAD Original - Interstate 94 | 09/20/2011 | TUE | Driving | Vehicles on all day | 3584 | 5480 | 8960 | 3799 | 12759 |  | 70 | 1 | 6144 | 2784 | 23 | 406 | 108 | 22 | 153 | 2846 | 117 | 88 | 35 | 1 | 31
MnROAD Original - Interstate 94 | 09/20/2011 | TUE | Passing | Vehicles on all day | 990 | 1518 | 12158 | 1089 | 13247 |  | 70 | 3 | 8622 | 3075 | 9 | 155 | 65 | 11 | 65 | 729 | 40 | 9 | 6 |  | 458
MnROAD Original - Interstate 94 | 09/21/2011 | WED | Driving | Vehicles on all day | 3659 | 5574 | 9107 | 3855 | 12962 |  | 70 |  | 6263 | 2814 | 33 | 368 | 140 | 28 | 143 | 2847 | 163 | 90 | 36 | 7 | 30
MnROAD Original - Interstate 94 | 09/21/2011 | WED | Passing | Vehicles on all day | 1093 | 1669 | 12699 | 1207 | 13906 |  | 70 |  | 8904 | 3252 | 21 | 172 | 76 | 6 | 84 | 787 | 44 | 5 | 9 | 3 | 543
MnROAD Original - Interstate 94 | 09/22/2011 | THU | Driving | Vehicles on all day | 3653 | 5564 | 10018 | 3872 | 13890 |  | 70 | 1 | 6884 | 3106 | 31 | 368 | 133 | 22 | 169 | 2842 | 180 | 88 | 32 | 7 | 27
MnROAD Original - Interstate 94 | 09/22/2011 | THU | Passing | Vehicles on all day | 1108 | 1685 | 14651 | 1242 | 15893 |  | 70 |  | 10056 | 3886 | 26 | 216 | 81 | 7 | 87 | 770 | 40 | 6 | 7 | 2 | 709
MnROAD Original - Interstate 94 | 09/23/2011 | FRI | Driving | Vehicles on all day | 3258 | 4932 | 13316 | 3456 | 16772 |  | 70 | 4 | 8946 | 4340 | 32 | 378 | 117 | 32 | 142 | 2489 | 140 | 88 | 34 | 4 | 26
MnROAD Original - Interstate 94 | 09/23/2011 | FRI | Passing | Vehicles on all day | 1213 | 1771 | 20097 | 1504 | 21601 |  | 70 | 3 | 12650 | 5707 | 87 | 539 | 82 | 9 | 100 | 631 | 46 | 6 | 4 |  | 1737
MnROAD Original - Interstate 94 | 09/24/2011 | SAT | Driving | Vehicles on all day | 1775 | 2688 | 12873 | 1853 | 14726 |  | 70 | 7 | 9304 | 3541 | 30 | 185 | 41 | 4 | 79 | 1370 | 75 | 36 | 32 | 1 | 21
MnROAD Original - Interstate 94 | 09/24/2011 | SAT | Passing | Vehicles on all day | 526 | 745 | 14680 | 660 | 15340 |  | 70 |  | 9900 | 3745 | 77 | 291 | 28 |  | 35 | 209 | 14 |  | 5 | 1 | 1035
MnROAD Original - Interstate 94 | 09/25/2011 | SUN | Driving | Vehicles on all day | 1470 | 2292 | 11985 | 1608 | 13593 |  | 70 | 1 | 8620 | 3352 | 31 | 142 | 50 | 4 | 85 | 1226 | 45 | 16 | 9 |  | 12
MnROAD Original - Interstate 94 | 09/25/2011 | SUN | Passing | Vehicles on all day | 441 | 624 | 14965 | 560 | 15525 |  | 70 | 2 | 10232 | 3699 | 71 | 268 | 26 | 1 | 26 | 156 | 11 |  |  | 1 | 1032
MnROAD Original - Interstate 94 | 09/26/2011 | MON | Driving | Vehicles on all day | 3241 | 4990 | 9504 | 3583 | 13087 |  | 70 | 2 | 6616 | 2835 | 40 | 389 | 159 | 11 | 175 | 2582 | 151 | 54 | 17 | 5 | 51
MnROAD Original - Interstate 94 | 09/26/2011 | MON | Passing | Vehicles on all day | 929 | 1387 | 12480 | 1114 | 13594 |  | 70 | 3 | 8394 | 3222 | 51 | 269 | 80 | 6 | 96 | 567 | 38 | 1 |  | 6 | 861
MnROAD Original - Interstate 94 | 09/27/2011 | TUE | Driving | Vehicles on all day | 3659 | 5596 | 9172 | 3933 | 13105 |  | 70 | 3 | 6325 | 2820 | 33 | 419 | 164 | 12 | 161 | 2878 | 148 | 89 | 27 | 2 | 24
MnROAD Original - Interstate 94 | 09/27/2011 | TUE | Passing | Vehicles on all day | 1039 | 1564 | 12353 | 1194 | 13547 |  | 70 | 1 | 8563 | 3107 | 28 | 250 | 78 | 7 | 81 | 697 | 36 | 10 | 6 | 1 | 682
MnROAD Original - Interstate 94 | 09/28/2011 | WED | Driving | Vehicles on all day | 3745 | 5718 | 9477 | 3935 | 13412 |  | 70 | 1 | 6548 | 2886 | 33 | 369 | 121 | 22 | 163 | 2948 | 146 | 90 | 36 | 7 | 42
MnROAD Original - Interstate 94 | 09/28/2011 | WED | Passing | Vehicles on all day | 1131 | 1695 | 12915 | 1283 | 14198 |  | 70 | 1 | 8619 | 3280 | 38 | 294 | 69 | 7 | 88 | 725 | 44 | 7 | 9 | 2 | 1015
MnROAD Original - Interstate 94 | 09/29/2011 | THU | Driving | Vehicles on all day | 3572 | 5436 | 9455 | 3796 | 13251 |  | 70 | 2 | 6338 | 3077 | 29 | 402 | 146 | 9 | 144 | 2775 | 163 | 86 | 34 | 8 | 38
MnROAD Original - Interstate 94 | 09/29/2011 | THU | Passing | Vehicles on all day | 1208 | 1845 | 14219 | 1310 | 15529 |  | 70 | 1 | 9826 | 3716 | 27 | 182 | 74 | 4 | 89 | 869 | 45 | 6 | 11 | 3 | 676
MnROAD Original - Interstate 94 | 09/30/2011 | FRI | Driving | Vehicles on all day | 3259 | 4935 | 12923 | 3465 | 16388 |  | 70 | 5 | 8630 | 4247 | 33 | 386 | 130 | 30 | 149 | 2490 | 122 | 85 | 37 | 3 | 41
MnROAD Original - Interstate 94 | 09/30/2011 | FRI | Passing | Vehicles on all day | 1064 | 1601 | 19887 | 1137 | 21024 |  | 70 | 5 | 13301 | 5644 | 28 | 192 | 75 | 7 | 91 | 692 | 33 | 7 | 9 | 3 | 937
MnROAD Original - Interstate 94 | 10/01/2011 | SAT | Driving | Vehicles on all day | 1792 | 2716 | 12539 | 1874 | 14413 |  | 70 | 4 | 8764 | 3746 | 29 | 168 | 53 | 24 | 79 | 1370 | 83 | 44 | 20 | 4 | 25
MnROAD Original - Interstate 94 | 10/01/2011 | SAT | Passing | Vehicles on all day | 437 | 645 | 13762 | 447 | 14209 |  | 70 | 2 | 9682 | 3542 | 14 | 90 | 35 | 5 | 34 | 249 | 9 | 3 | 8 |  | 536
MnROAD Original - Interstate 94 | 10/02/2011 | SUN | Driving | Vehicles on all day | 1449 | 2277 | 10982 | 1549 | 12531 |  | 70 | 1 | 7974 | 2994 | 21 | 123 | 39 | 1 | 60 | 1248 | 32 | 17 | 6 | 2 | 13
MnROAD Original - Interstate 94 | 10/02/2011 | SUN | Passing | Vehicles on all day | 306 | 462 | 12434 | 299 | 12733 |  | 70 | 1 | 9019 | 2940 | 7 | 52 | 16 | 1 | 29 | 186 | 6 |  | 2 |  | 474
MnROAD Original - Interstate 94 | 10/03/2011 | MON | Driving | Vehicles on all day | 3183 | 4908 | 9310 | 3492 | 12802 |  | 70 | 5 | 6409 | 2863 | 28 | 408 | 123 | 15 | 163 | 2576 | 98 | 54 | 21 | 6 | 33
MnROAD Original - Interstate 94 | 10/03/2011 | MON | Passing | Vehicles on all day | 782 | 1185 | 11863 | 879 | 12742 |  | 70 |  | 8373 | 3007 | 15 | 158 | 61 | 4 | 62 | 539 | 28 | 6 | 3 | 3 | 483
MnROAD Original - Interstate 94 | 10/04/2011 | TUE | Driving | Vehicles on all day | 3636 | 5535 | 9153 | 3861 | 13014 |  | 70 | 5 | 6306 | 2815 | 32 | 414 | 147 | 8 | 157 | 2835 | 136 | 97 | 28 | 7 | 27
MnROAD Original - Interstate 94 | 10/04/2011 | TUE | Passing | Vehicles on all day | 906 | 1376 | 12032 | 1025 | 13057 |  | 70 | 2 | 8460 | 3068 | 24 | 166 | 74 | 2 | 76 | 630 | 41 | 4 | 7 | 1 | 502
MnROAD Original - Interstate 94 | 10/05/2011 | WED | Driving | Vehicles on all day | 3716 | 5653 | 9326 | 3932 | 13258 |  | 70 | 3 | 6395 | 2896 | 35 | 408 | 141 | 14 | 160 | 2890 | 147 | 97 | 35 | 5 | 32
MnROAD Original - Interstate 94 | 10/05/2011 | WED | Passing | Vehicles on all day | 1051 | 1605 | 12945 | 1174 | 14119 |  | 70 | 1 | 8932 | 3445 | 20 | 171 | 84 | 6 | 90 | 748 | 42 | 5 | 6 | 2 | 567
MnROAD Original - Interstate 94 | 10/06/2011 | THU | Driving | Vehicles on all day | 3795 | 5788 | 9946 | 4015 | 13961 |  | 70 | 4 | 6735 | 3168 | 30 | 410 | 147 | 10 | 166 | 2977 | 140 | 96 | 31 | 8 | 39
MnROAD Original - Interstate 94 | 10/06/2011 | THU | Passing | Vehicles on all day | 1035 | 1571 | 14436 | 1127 | 15563 |  | 70 | 1 | 9894 | 3873 | 19 | 178 | 64 | 7 | 75 | 718 | 48 | 6 | 7 | 5 | 668
MnROAD Original - Interstate 94 | 10/07/2011 | FRI | Driving | Vehicles on all day | 3223 | 4883 | 12317 | 3442 | 15759 |  | 70 | 5 | 8381 | 3910 | 28 | 383 | 160 | 12 | 160 | 2465 | 113 | 87 | 31 | 3 | 21
MnROAD Original - Interstate 94 | 10/07/2011 | FRI | Passing | Vehicles on all day | 1116 | 1687 | 19498 | 1187 | 20685 |  | 70 | 2 | 13213 | 5392 | 25 | 168 | 94 | 7 | 85 | 737 | 52 | 5 | 11 | 3 | 891
MnROAD Original - Interstate 94 | 10/08/2011 | SAT | Driving | Vehicles on all day | 1680 | 2560 | 12081 | 1760 | 13841 |  | 70 | 2 | 8634 | 3428 | 33 | 141 | 53 | 49 | 73 | 1295 | 56 | 40 | 20 |  | 17
MnROAD Original - Interstate 94 | 10/08/2011 | SAT | Passing | Vehicles on all day | 393 | 574 | 13161 | 401 | 13562 |  | 70 | 1 | 9303 | 3389 | 14 | 91 | 29 | 7 | 24 | 217 | 6 | 4 | 6 | 3 | 468
MnROAD Original - Interstate 94 | 10/09/2011 | SUN | Driving | Vehicles on all day | 1392 | 2170 | 11149 | 1513 | 12662 |  | 70 | 6 | 8124 | 3008 | 35 | 143 | 42 | 2 | 67 | 1165 | 32 | 18 | 8 | 1 | 11
MnROAD Original - Interstate 94 | 10/09/2011 | SUN | Passing | Vehicles on all day | 305 | 459 | 12425 | 308 | 12733 |  | 70 |  | 8996 | 2947 | 10 | 72 | 23 | 1 | 17 | 180 | 2 | 1 | 2 |  | 482
MnROAD Original - Interstate 94 | 10/10/2011 | MON | Driving | Vehicles on all day | 3108 | 4814 | 9661 | 3451 | 13112 |  | 70 | 2 | 6675 | 2974 | 28 | 394 | 121 | 19 | 148 | 2537 | 139 | 48 | 14 | 3 | 10
MnROAD Original - Interstate 94 | 10/10/2011 | MON | Passing | Vehicles on all day | 852 | 1302 | 12559 | 967 | 13526 |  | 70 | 2 | 8965 | 3101 | 14 | 145 | 69 | 5 | 77 | 601 | 50 | 3 | 2 | 1 | 491
MnROAD Original - Interstate 94 | 10/11/2011 | TUE | Driving | Vehicles on all day | 3498 | 5347 | 9385 | 3779 | 13164 |  | 70 | 3 | 6613 | 2742 | 38 | 421 | 147 | 14 | 161 | 2751 | 136 | 85 | 25 | 1 | 27
MnROAD Original - Interstate 94 | 10/11/2011 | TUE | Passing | Vehicles on all day | 897 | 1356 | 12292 | 1013 | 13305 |  | 70 | 3 | 8620 | 3146 | 17 | 180 | 78 | 2 | 65 | 610 | 46 | 8 | 5 | 2 | 523
MnROAD Original - Interstate 94 | 10/12/2011 | WED | Driving | Vehicles on all day | 3504 | 5347 | 9405 | 3726 | 13131 |  | 70 | 1 | 6526 | 2846 | 31 | 395 | 122 | 23 | 150 | 2752 | 131 | 86 | 30 | 6 | 32
MnROAD Original - Interstate 94 | 10/12/2011 | WED | Passing | Vehicles on all day | 1124 | 1716 | 12991 | 1263 | 14254 |  | 70 | 2 | 9161 | 3372 | 17 | 193 | 84 | 11 | 70 | 815 | 55 | 6 | 11 | 1 | 456
MnROAD Original - Interstate 94 | 10/13/2011 | THU | Driving | Vehicles on all day | 3717 | 5669 | 9848 | 3968 | 13816 |  | 70 | 1 | 6672 | 3148 | 32 | 403 | 127 | 53 | 157 | 2896 | 174 | 83 | 39 | 4 | 27
MnROAD Original - Interstate 94 | 10/13/2011 | THU | Passing | Vehicles on all day | 1065 | 1622 | 13956 | 1195 | 15151 |  | 70 | 2 | 9652 | 3702 | 20 | 191 | 82 | 10 | 81 | 748 | 49 | 6 | 6 | 2 | 600
MnROAD Original - Interstate 94 | 10/14/2011 | FRI | Driving | Vehicles on all day | 3399 | 5160 | 12651 | 3651 | 16302 |  | 70 | 3 | 8502 | 4120 | 42 | 394 | 145 | 36 | 141 | 2597 | 176 | 81 | 35 | 4 | 26
MnROAD Original - Interstate 94 | 10/14/2011 | FRI | Passing | Vehicles on all day | 1160 | 1752 | 19267 | 1252 | 20519 |  | 70 | 4 | 12827 | 5291 | 29 | 210 | 94 | 7 | 105 | 744 | 49 | 7 | 6 | 1 | 1145
MnROAD Original - Interstate 94 | 10/15/2011 | SAT | Driving | Vehicles on all day | 1736 | 2633 | 11779 | 1801 | 13580 |  | 70 | 4 | 8191 | 3561 | 18 | 158 | 48 | 3 | 61 | 1338 | 109 | 46 | 17 | 3 | 23
MnROAD Original - Interstate 94 | 10/15/2011 | SAT | Passing | Vehicles on all day | 468 | 682 | 12772 | 520 | 13292 |  | 70 | 2 | 8783 | 3263 | 36 | 160 | 42 |  | 28 | 235 | 10 | 2 | 7 |  | 724
MnROAD Original - Interstate 94 | 10/16/2011 | SUN | Driving | Vehicles on all day | 1394 | 2184 | 10899 | 1492 | 12391 |  | 70 |  | 7931 | 2955 | 24 | 114 | 30 | 4 | 68 | 1188 | 39 | 12 | 11 | 2 | 13
MnROAD Original - Interstate 94 | 10/16/2011 | SUN | Passing | Vehicles on all day | 410 | 590 | 12369 | 519 | 12888 |  | 70 | 1 | 8701 | 2820 | 42 | 246 | 19 | 2 | 22 | 181 | 6 |  |  | 1 | 847
MnROAD Original - Interstate 94 | 10/17/2011 | MON | Driving | Vehicles on all day | 3343 | 5141 | 9156 | 3716 | 12872 |  | 70 | 2 | 6298 | 2838 | 25 | 412 | 137 | 9 | 147 | 2652 | 259 | 47 | 21 | 7 | 18
MnROAD Original - Interstate 94 | 10/17/2011 | MON | Passing | Vehicles on all day | 912 | 1364 | 12267 | 1092 | 13359 |  | 70 | 1 | 8489 | 2998 | 55 | 263 | 76 | 2 | 57 | 564 | 67 | 4 | 3 | 1 | 779
MnROAD Original - Interstate 94 | 10/18/2011 | TUE | Driving | Vehicles on all day | 3674 | 5598 | 8916 | 3940 | 12856 |  | 70 | 3 | 6083 | 2813 | 27 | 390 | 113 | 20 | 136 | 2851 | 285 | 90 | 25 | 3 | 17
MnROAD Original - Interstate 94 | 10/18/2011 | TUE | Passing | Vehicles on all day | 1043 | 1582 | 12479 | 1165 | 13644 |  | 70 | 1 | 8574 | 3272 | 24 | 168 | 102 | 8 | 74 | 704 | 71 | 6 | 7 | 1 | 632
MnROAD Original - Interstate 94 | 10/19/2011 | WED | Driving | Vehicles on all day | 3742 | 5700 | 9974 | 4016 | 13990 |  | 70 | 2 | 6572 | 3371 | 24 | 397 | 141 | 24 | 158 | 2895 | 256 | 90 | 26 | 5 | 29
MnROAD Original - Interstate 94 | 10/19/2011 | WED | Passing | Vehicles on all day | 1162 | 1767 | 14777 | 1284 | 16061 |  | 70 | 2 | 9863 | 4181 | 26 | 181 | 94 | 8 | 85 | 797 | 78 | 6 | 9 |  | 731
MnROAD Original - Interstate 94 | 10/20/2011 | THU | Driving | Vehicles on all day | 3707 | 5616 | 11113 | 3997 | 15110 |  | 70 | 1 | 7319 | 3755 | 36 | 400 | 132 | 25 | 173 | 2810 | 298 | 90 | 28 | 5 | 38
MnROAD Original - Interstate 94 | 10/20/2011 | THU | Passing | Vehicles on all day | 1264 | 1875 | 17174 | 1546 | 18720 |  | 70 | 3 | 10885 | 5012 | 75 | 431 | 103 | 6 | 98 | 741 | 82 | 2 | 8 |  | 1274
MnROAD Original - Interstate 94 | 10/21/2011 | FRI | Driving | Vehicles on all day | 3407 | 5141 | 12673 | 3650 | 16323 |  | 70 | 2 | 8521 | 4114 | 30 | 345 | 131 | 29 | 146 | 2539 | 310 | 89 | 29 | 2 | 36
MnROAD Original - Interstate 94 | 10/21/2011 | FRI | Passing | Vehicles on all day | 1226 | 1783 | 19143 | 1528 | 20671 |  | 70 | 1 | 12100 | 5374 | 81 | 543 | 91 | 3 | 86 | 627 | 84 | 4 | 6 | 3 | 1668
MnROAD Original - Interstate 94 | 10/22/2011 | SAT | Driving | Vehicles on all day | 1883 | 2831 | 11924 | 1958 | 13882 |  | 70 | 4 | 8260 | 3648 | 32 | 170 | 55 | 12 | 53 | 1397 | 161 | 50 | 23 | 5 | 12
MnROAD Original - Interstate 94 | 10/22/2011 | SAT | Passing | Vehicles on all day | 487 | 697 | 13008 | 588 | 13596 |  | 70 | 3 | 8680 | 3476 | 42 | 217 | 47 | 4 | 31 | 206 | 35 | 1 | 5 |  | 849
MnROAD Original - Interstate 94 | 10/23/2011 | SUN | Driving | Vehicles on all day | 1352 | 2124 | 11183 | 1438 | 12621 |  | 70 |  | 7898 | 3273 | 23 | 104 | 35 | 1 | 65 | 1163 | 23 | 12 | 9 | 3 | 12
MnROAD Original - Interstate 94 | 10/23/2011 | SUN | Passing | Vehicles on all day | 386 | 568 | 13280 | 439 | 13719 |  | 70 |  | 9127 | 3393 | 37 | 166 | 19 |  | 17 | 191 | 7 | 1 | 1 |  | 760
MnROAD Original - Interstate 94 | 10/24/2011 | MON | Driving | Vehicles on all day | 3367 | 5149 | 9325 | 3746 | 13071 |  | 70 | 1 | 6373 | 2929 | 34 | 414 | 165 | 30 | 160 | 2604 | 254 | 55 | 21 | 9 | 22
MnROAD Original - Interstate 94 | 10/24/2011 | MON | Passing | Vehicles on all day | 875 | 1323 | 12718 | 1009 | 13727 |  | 70 | 2 | 8709 | 3193 | 28 | 216 | 69 | 5 | 58 | 561 | 67 | 2 | 3 |  | 814
MnROAD Original - Interstate 94 | 10/25/2011 | TUE | Driving | Vehicles on all day | 3722 | 5688 | 8721 | 3997 | 12718 |  | 70 |  | 6003 | 2698 | 33 | 387 | 141 | 28 | 142 | 2905 | 245 | 88 | 23 | 5 | 20
MnROAD Original - Interstate 94 | 10/25/2011 | TUE | Passing | Vehicles on all day | 1079 | 1619 | 12589 | 1245 | 13834 |  | 70 | 5 | 8576 | 3243 | 38 | 248 | 98 | 9 | 78 | 693 | 65 | 6 | 9 | 1 | 765
MnROAD Original - Interstate 94 | 10/26/2011 | WED | Driving | Vehicles on all day | 3815 | 5806 | 8881 | 4077 | 12958 |  | 70 |  | 6075 | 2777 | 27 | 400 | 125 | 10 | 162 | 2957 | 270 | 85 | 36 | 5 | 29
MnROAD Original - Interstate 94 | 10/26/2011 | WED | Passing | Vehicles on all day | 1106 | 1674 | 12935 | 1265 | 14200 |  | 70 | 2 | 8752 | 3405 | 34 | 225 | 86 | 9 | 77 | 735 | 88 | 6 | 4 | 1 | 776
MnROAD Original - Interstate 94 | 10/27/2011 | THU | Driving | Vehicles on all day | 3747 | 5690 | 9438 | 4020 | 13458 |  | 70 |  | 6422 | 2999 | 28 | 415 | 135 | 24 | 159 | 2877 | 254 | 89 | 33 | 6 | 17
MnROAD Original - Interstate 94 | 10/27/2011 | THU | Passing | Vehicles on all day | 1142 | 1718 | 13905 | 1317 | 15222 |  | 70 | 2 | 9346 | 3661 | 53 | 268 | 83 | 5 | 86 | 739 | 70 | 8 | 4 | 1 | 896
MnROAD Original - Interstate 94 | 10/28/2011 | FRI | Driving | Vehicles on all day | 3401 | 5151 | 11428 | 3620 | 15048 |  | 70 | 3 | 7854 | 3547 | 25 | 351 | 99 | 8 | 164 | 2602 | 252 | 83 | 34 | 2 | 24
MnROAD Original - Interstate 94 | 10/28/2011 | FRI | Passing | Vehicles on all day | 1189 | 1755 | 16669 | 1432 | 18101 |  | 70 | 2 | 10719 | 4489 | 73 | 458 | 62 | 9 | 75 | 677 | 65 | 6 | 6 | 1 | 1459
MnROAD Original - Interstate 94 | 10/29/2011 | SAT | Driving | Vehicles on all day | 1812 | 2751 | 11984 | 1861 | 13845 |  | 70 | 1 | 8470 | 3502 | 27 | 145 | 60 | 3 | 93 | 1407 | 54 | 43 | 23 | 6 | 11
MnROAD Original - Interstate 94 | 10/29/2011 | SAT | Passing | Vehicles on all day | 442 | 621 | 12665 | 537 | 13202 |  | 70 | 1 | 8646 | 3262 | 38 | 234 | 26 | 3 | 27 | 185 | 13 | 2 | 8 | 1 | 756
MnROAD Original - Interstate 94 | 10/30/2011 | SUN | Driving | Vehicles on all day | 1376 | 2163 | 9868 | 1458 | 11326 |  | 70 |  | 7143 | 2711 | 20 | 112 | 27 | 5 | 55 | 1189 | 24 | 13 | 12 | 1 | 14
MnROAD Original - Interstate 94 | 10/30/2011 | SUN | Passing | Vehicles on all day | 338 | 500 | 10202 | 400 | 10602 |  | 70 | 2 | 7140 | 2514 | 25 | 145 | 13 | 4 | 25 | 187 |  |  | 1 |  | 546
MnROAD Original - Interstate 94 | 10/31/2011 | MON | Driving | Vehicles on all day | 3298 | 5077 | 8533 | 3670 | 12203 |  | 70 |  | 5917 | 2600 | 29 | 388 | 139 | 5 | 154 | 2620 | 265 | 52 | 13 | 5 | 16
MnROAD Original - Interstate 94 | 10/31/2011 | MON | Passing | Vehicles on all day | 789 | 1201 | 10924 | 899 | 11823 |  | 70 | 1 | 7757 | 2726 | 14 | 148 | 62 |  | 62 | 552 | 53 | 3 | 3 | 2 | 440
MnROAD Original - Interstate 94 | 11/01/2011 | TUE | Driving | Vehicles on all day | 3620 | 5507 | 8768 | 3891 | 12659 |  | 70 |  | 6022 | 2729 | 24 | 418 | 138 | 10 | 147 | 2799 | 233 | 88 | 29 | 5 | 17
MnROAD Original - Interstate 94 | 11/01/2011 | TUE | Passing | Vehicles on all day | 908 | 1377 | 12048 | 1025 | 13073 |  | 70 | 1 | 8421 | 3131 | 24 | 159 | 67 | 2 | 69 | 626 | 66 | 4 | 7 | 1 | 495
MnROAD Original - Interstate 94 | 11/02/2011 | WED | Driving | Vehicles on all day | 3712 | 5669 | 8854 | 3940 | 12794 |  | 70 | 2 | 5971 | 2856 | 33 | 381 | 131 | 7 | 160 | 2921 | 183 | 86 | 34 | 4 | 25
MnROAD Original - Interstate 94 | 11/02/2011 | WED | Passing | Vehicles on all day | 1029 | 1563 | 12195 | 1139 | 13334 |  | 70 | 1 | 8375 | 3316 | 25 | 148 | 63 | 4 | 86 | 726 | 72 | 10 | 5 |  | 503
MnROAD Original - Interstate 94 | 11/03/2011 | THU | Driving | Vehicles on all day | 3607 | 5495 | 10341 | 3859 | 14200 |  | 70 | 1 | 6739 | 3581 | 31 | 395 | 135 | 12 | 184 | 2812 | 169 | 81 | 39 | 1 | 20
MnROAD Original - Interstate 94 | 11/03/2011 | THU | Passing | Vehicles on all day | 1028 | 1549 | 14812 | 1114 | 15926 |  | 70 | 1 | 9751 | 4361 | 22 | 159 | 81 | 8 | 78 | 680 | 67 | 10 | 8 | 1 | 699
MnROAD Original - Interstate 94 | 11/04/2011 | FRI | Driving | Vehicles on all day | 3197 | 4846 | 13770 | 3380 | 17150 |  | 70 | 2 | 8801 | 4948 | 24 | 367 | 123 | 9 | 151 | 2465 | 118 | 82 | 36 | 5 | 19
MnROAD Original - Interstate 94 | 11/04/2011 | FRI | Passing | Vehicles on all day | 1006 | 1515 | 21306 | 1065 | 22371 |  | 70 | 4 | 13418 | 6771 | 21 | 196 | 64 | 5 | 71 | 633 | 62 | 7 | 5 | 1 | 1113
MnROAD Original - Interstate 94 | 11/05/2011 | SAT | Driving | Vehicles on all day | 1656 | 2523 | 11063 | 1667 | 12730 |  | 70 | 1 | 7986 | 3066 | 24 | 121 | 49 | 3 | 52 | 1306 | 43 | 45 | 23 | 1 | 10
MnROAD Original - Interstate 94 | 11/05/2011 | SAT | Passing | Vehicles on all day | 276 | 416 | 10589 | 281 | 10870 |  | 70 | 2 | 7717 | 2576 | 12 | 43 | 18 | 2 | 19 | 176 | 7 | 1 | 3 |  | 294
MnROAD Original - Interstate 94 | 11/06/2011 | SUN | Driving | Vehicles on all day | 1353 | 2121 | 9498 | 1390 | 10888 |  | 70 |  | 6909 | 2580 | 26 | 68 | 36 |  | 46 | 1158 | 24 | 16 | 14 | 2 | 9
MnROAD Original - Interstate 94 | 11/06/2011 | SUN | Passing | Vehicles on all day | 249 | 381 | 9447 | 258 | 9705 |  | 70 | 1 | 6986 | 2173 | 7 | 42 | 19 | 1 | 19 | 165 | 4 |  | 1 |  | 287
MnROAD Original - Interstate 94 | 11/07/2011 | MON | Driving | Traffic Switch End | 847 | 1310 | 2389 | 935 | 3324 |  | 70 | 0 | 1677 | 707 | 5 | 106 | 28 | 5 | 42 | 692 | 39 | 14 | 4 | 1 | 5
MnROAD Original - Interstate 94 | 11/07/2011 | MON | Passing | Traffic Switch End | 198 | 302 | 3018 | 227 | 3245 |  | 70 |  | 2138 | 761 | 4 | 37 | 18 | 1 | 16 | 136 | 12 | 1 | 0 | 0 | 119
MnROAD Original - Interstate 94 | 01/06/2012 | FRI | Driving | Traffic Switch Begin | 1833 | 2793 | 6374 | 1954 | 8328 |  | 70 |  | 4349 | 2006 | 16 | 225 | 65 | 12 | 68 | 1432 | 69 | 45 | 20 | 1 | 20
MnROAD Original - Interstate 94 | 01/06/2012 | FRI | Passing | Traffic Switch Begin | 454 | 682 | 7948 | 496 | 8444 |  | 70 | 3 | 5361 | 2228 | 10 | 86 | 47 | 2 | 24 | 288 | 30 | 5 | 4 |  | 356
MnROAD Original - Interstate 94 | 01/07/2012 | SAT | Driving | Vehicles on all day | 1595 | 2441 | 10938 | 1628 | 12566 |  | 70 |  | 7942 | 2989 | 20 | 136 | 43 | 1 | 52 | 1278 | 37 | 42 | 18 | 1 | 7
MnROAD Original - Interstate 94 | 01/07/2012 | SAT | Passing | Vehicles on all day | 265 | 401 | 10775 | 269 | 11044 |  | 70 | 1 | 7778 | 2693 | 7 | 54 | 16 | 1 | 10 | 172 | 5 | 1 | 3 |  | 303
MnROAD Original - Interstate 94 | 01/08/2012 | SUN | Driving | Vehicles on all day | 1262 | 1988 | 10306 | 1320 | 11626 |  | 70 |  | 7573 | 2721 | 10 | 78 | 34 | 4 | 51 | 1096 | 24 | 13 | 9 | 1 | 12
MnROAD Original - Interstate 94 | 01/08/2012 | SUN | Passing | Vehicles on all day | 227 | 346 | 10267 | 227 | 10494 |  | 70 |  | 7536 | 2433 | 9 | 38 | 11 |  | 14 | 148 | 6 |  | 1 |  | 298
MnROAD Original - Interstate 94 | 01/09/2012 | MON | Driving | Traffic Switch End | 944 | 1455 | 2957 | 1042 | 3999 |  | 70 |  | 2079 | 872 | 7 | 123 | 34 | 2 | 41 | 760 | 53 | 14 | 6 | 3 | 7
MnROAD Original - Interstate 94 | 01/09/2012 | MON | Passing | Traffic Switch End | 208 | 313 | 3583 | 235 | 3818 |  | 70 | 1 | 2585 | 850 | 4 | 39 | 16 | 0 | 19 | 136 | 18 | 2 | 0 |  | 147
MnROAD Original - Interstate 94 | 02/23/2012 | THU | Driving | Traffic Switch Begin | 2491 | 3823 | 6824 | 2664 | 9488 |  | 70 |  | 4787 | 2027 | 24 | 286 | 87 | 7 | 116 | 2000 | 65 | 53 | 24 | 1 | 10
MnROAD Original - Interstate 94 | 02/23/2012 | THU | Passing | Traffic Switch Begin | 509 | 787 | 8822 | 584 | 9406 |  | 70 | 1 | 6344 | 2384 | 7 | 93 | 51 | 3 | 18 | 391 | 13 | 4 | 4 |  | 92
MnROAD Original - Interstate 94 | 02/24/2012 | FRI | Driving | Vehicles on all day | 2948 | 4497 | 10911 | 3122 | 14033 |  | 70 |  | 7597 | 3300 | 19 | 352 | 99 | 8 | 118 | 2328 | 91 | 74 | 32 | 1 | 14
MnROAD Original - Interstate 94 | 02/24/2012 | FRI | Passing | Vehicles on all day | 713 | 1091 | 14658 | 793 | 15451 |  | 70 |  | 10525 | 3935 | 6 | 134 | 51 | 2 | 22 | 536 | 27 | 9 | 6 |  | 198
MnROAD Original - Interstate 94 | 02/25/2012 | SAT | Driving | Vehicles on all day | 1615 | 2460 | 11555 | 1659 | 13214 |  | 70 |  | 8350 | 3203 | 27 | 159 | 54 | 3 | 49 | 1272 | 29 | 39 | 23 | 4 | 2
MnROAD Original - Interstate 94 | 02/25/2012 | SAT | Passing | Vehicles on all day | 246 | 367 | 11007 | 262 | 11269 |  | 70 | 1 | 8123 | 2815 | 8 | 41 | 17 | 1 | 11 | 170 | 6 | 4 | 3 | 1 | 68
MnROAD Original - Interstate 94 | 02/26/2012 | SUN | Driving | Vehicles on all day | 1252 | 1968 | 8978 | 1315 | 10293 |  | 70 |  | 6453 | 2513 | 14 | 80 | 35 | 1 | 50 | 1076 | 35 | 11 | 11 | 2 | 12
MnROAD Original - Interstate 94 | 02/26/2012 | SUN | Passing | Vehicles on all day | 175 | 270 | 8139 | 206 | 8345 |  | 70 |  | 6062 | 2043 | 8 | 37 | 15 |  | 9 | 134 | 2 |  | 1 |  | 34
MnROAD Original - Interstate 94 | 02/27/2012 | MON | Driving | Vehicles on all day | 2954 | 4556 | 9083 | 3262 | 12345 |  | 70 |  | 6367 | 2701 | 19 | 397 | 125 | 11 | 146 | 2390 | 101 | 52 | 15 | 6 | 15
MnROAD Original - Interstate 94 | 02/27/2012 | MON | Passing | Vehicles on all day | 610 | 937 | 11043 | 702 | 11745 |  | 70 |  | 8085 | 2839 | 6 | 128 | 47 | 4 | 24 | 467 | 15 | 6 | 3 | 2 | 119
MnROAD Original - Interstate 94 | 02/28/2012 | TUE | Driving | Vehicles on all day | 2950 | 4512 | 7508 | 3171 | 10679 |  | 70 |  | 5190 | 2306 | 17 | 397 | 99 | 6 | 107 | 2348 | 97 | 78 | 22 |  | 12
MnROAD Original - Interstate 94 | 02/28/2012 | TUE | Passing | Vehicles on all day | 732 | 1118 | 7939 | 830 | 8769 |  | 70 |  | 5559 | 2256 | 7 | 142 | 63 | 1 | 19 | 549 | 31 | 14 | 4 |  | 124
MnROAD Original - Interstate 94 | 02/29/2012 | WED | Driving | Vehicles on all day | 2126 | 3215 | 4967 | 2178 | 7145 |  | 70 |  | 3262 | 1681 | 18 | 245 | 62 | 1 | 60 | 1647 | 46 | 71 | 26 | 2 | 24
MnROAD Original - Interstate 94 | 02/29/2012 | WED | Passing | Vehicles on all day | 1050 | 1652 | 4733 | 1120 | 5853 |  | 70 | 1 | 2991 | 1649 | 9 | 109 | 38 | 3 | 24 | 895 | 22 | 11 | 8 | 1 | 92
MnROAD Original - Interstate 94 | 03/01/2012 | THU | Driving | Vehicles on all day | 3192 | 4824 | 9005 | 3385 | 12390 |  | 70 |  | 6281 | 2707 | 19 | 422 | 104 | 5 | 146 | 2455 | 103 | 89 | 37 | 5 | 17
MnROAD Original - Interstate 94 | 03/01/2012 | THU | Passing | Vehicles on all day | 1065 | 1641 | 12435 | 1189 | 13624 |  | 70 |  | 8892 | 3402 | 13 | 171 | 67 | 3 | 33 | 833 | 47 | 9 | 9 | 4 | 141
MnROAD Original - Interstate 94 | 03/02/2012 | FRI | Driving | Vehicles on all day | 3065 | 4597 | 11196 | 3251 | 14447 |  | 70 |  | 7756 | 3417 | 27 | 427 | 105 | 4 | 139 | 2298 | 115 | 96 | 33 | 7 | 23
MnROAD Original - Interstate 94 | 03/02/2012 | FRI | Passing | Vehicles on all day | 720 | 1104 | 14902 | 836 | 15738 |  | 70 |  | 10796 | 3936 | 5 | 160 | 55 |  | 28 | 545 | 32 | 7 | 4 |  | 170
MnROAD Original - Interstate 94 | 03/03/2012 | SAT | Driving | Vehicles on all day | 1505 | 2281 | 11375 | 1530 | 12905 |  | 70 |  | 8011 | 3359 | 20 | 151 | 51 | 2 | 48 | 1171 | 19 | 45 | 18 | 5 | 5
MnROAD Original - Interstate 94 | 03/03/2012 | SAT | Passing | Vehicles on all day | 280 | 422 | 10904 | 294 | 11198 |  | 70 |  | 7784 | 3041 | 6 | 42 | 27 |  | 4 | 198 | 8 | 4 | 5 |  | 79
MnROAD Original - Interstate 94 | 03/04/2012 | SUN | Driving | Vehicles on all day | 1317 | 2069 | 10052 | 1403 | 11455 |  | 70 |  | 7230 | 2808 | 20 | 110 | 31 | 3 | 55 | 1134 | 26 | 15 | 8 | 1 | 14
MnROAD Original - Interstate 94 | 03/04/2012 | SUN | Passing | Vehicles on all day | 204 | 316 | 9512 | 234 | 9746 |  | 70 |  | 6894 | 2560 | 4 | 40 | 18 | 1 | 8 | 157 | 5 |  | 1 |  | 58
MnROAD Original - Interstate 94 | 03/05/2012 | MON | Driving | Vehicles on all day | 2914 | 4502 | 9202 | 3209 | 12411 |  | 70 |  | 6418 | 2773 | 21 | 389 | 114 | 3 | 147 | 2380 | 84 | 58 | 12 | 1 | 11
MnROAD Original - Interstate 94 | 03/05/2012 | MON | Passing | Vehicles on all day | 570 | 873 | 10991 | 687 | 11678 |  | 70 |  | 8087 | 2791 | 8 | 127 | 57 |  | 32 | 423 | 35 | 2 | 2 | 1 | 113
MnROAD Original - Interstate 94 | 03/06/2012 | TUE | Driving | Traffic Switch End | 944 | 1440 | 2451 | 1001 | 3452 |  | 70 |  | 1708 | 741 | 8 | 111 | 29 | 2 | 40 | 747 | 30 | 24 | 9 |  | 3
MnROAD Original - Interstate 94 | 03/06/2012 | TUE | Passing | Traffic Switch End | 183 | 278 | 3076 | 212 | 3288 |  | 70 |  | 2244 | 803 | 2 | 40 | 15 | 0 | 8 | 135 | 8 | 2 | 2 | 0 | 29
MnROAD Original - Interstate 94 | 03/14/2012 | WED | Driving | Traffic Switch Begin | 2547 | 3874 | 6722 | 2680 | 9402 |  | 70 | 3 | 4761 | 1943 | 18 | 281 | 80 | 30 | 123 | 1989 | 62 | 64 | 31 | 2 | 15
MnROAD Original - Interstate 94 | 03/14/2012 | WED | Passing | Traffic Switch Begin | 608 | 936 | 9058 | 716 | 9774 |  | 70 |  | 6625 | 2335 | 12 | 116 | 62 | 6 | 33 | 461 | 20 | 4 | 3 |  | 98
MnROAD Original - Interstate 94 | 03/15/2012 | THU | Driving | Vehicles on all day | 3540 | 5412 | 9822 | 3739 | 13561 |  | 70 |  | 6972 | 2833 | 19 | 389 | 143 | 15 | 157 | 2806 | 84 | 87 | 34 | 5 | 17
MnROAD Original - Interstate 94 | 03/15/2012 | THU | Passing | Vehicles on all day | 797 | 1211 | 13297 | 939 | 14236 |  | 70 |  | 9587 | 3560 | 13 | 179 | 72 | 3 | 39 | 582 | 36 | 6 | 8 | 1 | 150
MnROAD Original - Interstate 94 | 03/16/2012 | FRI | Driving | Vehicles on all day | 3209 | 4872 | 11468 | 3431 | 14899 |  | 70 | 3 | 8250 | 3202 | 31 | 403 | 125 | 8 | 167 | 2490 | 88 | 89 | 28 | 2 | 13
MnROAD Original - Interstate 94 | 03/16/2012 | FRI | Passing | Vehicles on all day | 715 | 1083 | 16177 | 829 | 17006 |  | 70 |  | 11845 | 4157 | 9 | 161 | 81 | 2 | 26 | 508 | 26 | 6 | 9 | 1 | 175
MnROAD Original - Interstate 94 | 03/17/2012 | SAT | Driving | Vehicles on all day | 1570 | 2395 | 11369 | 1646 | 13015 |  | 70 | 6 | 8192 | 3154 | 29 | 174 | 35 | 2 | 69 | 1245 | 35 | 35 | 21 | 1 | 17
MnROAD Original - Interstate 94 | 03/17/2012 | SAT | Passing | Vehicles on all day | 251 | 370 | 11456 | 282 | 11738 |  | 70 |  | 8648 | 2751 | 12 | 59 | 22 |  | 11 | 166 | 3 | 3 | 6 |  | 57
MnROAD Original - Interstate 94 | 03/18/2012 | SUN | Driving | Vehicles on all day | 1322 | 2065 | 11480 | 1420 | 12900 |  | 70 | 4 | 8570 | 2899 | 26 | 110 | 29 | 1 | 89 | 1122 | 19 | 15 | 9 |  | 7
MnROAD Original - Interstate 94 | 03/18/2012 | SUN | Passing | Vehicles on all day | 219 | 330 | 12947 | 254 | 13201 |  | 70 |  | 9716 | 3161 | 9 | 57 | 15 |  | 13 | 157 |  | 2 | 1 |  | 70
MnROAD Original - Interstate 94 | 03/19/2012 | MON | Driving | Vehicles on all day | 2783 | 4298 | 8654 | 3120 | 11774 |  | 70 |  | 6130 | 2514 | 25 | 401 | 114 | 16 | 148 | 2256 | 99 | 42 | 17 | 2 | 10
MnROAD Original - Interstate 94 | 03/19/2012 | MON | Passing | Vehicles on all day | 641 | 987 | 11567 | 753 | 12320 |  | 70 |  | 8369 | 3028 | 11 | 136 | 55 |  | 28 | 486 | 31 | 6 |  |  | 170
MnROAD Original - Interstate 94 | 03/20/2012 | TUE | Driving | Vehicles on all day | 3380 | 5145 | 8949 | 3583 | 12532 |  | 70 |  | 6255 | 2674 | 30 | 413 | 109 | 15 | 147 | 2653 | 89 | 96 | 30 | 1 | 20
MnROAD Original - Interstate 94 | 03/20/2012 | TUE | Passing | Vehicles on all day | 709 | 1073 | 11499 | 810 | 12309 |  | 70 |  | 8382 | 2989 | 10 | 155 | 51 | 3 | 19 | 518 | 35 | 7 | 5 | 7 | 128
MnROAD Original - Interstate 94 | 03/21/2012 | WED | Driving | Vehicles on all day | 3273 | 4996 | 8302 | 3479 | 11781 |  | 70 | 2 | 5770 | 2513 | 36 | 381 | 110 | 17 | 143 | 2583 | 93 | 85 | 30 | 1 | 17
MnROAD Original - Interstate 94 | 03/21/2012 | WED | Passing | Vehicles on all day | 1100 | 1685 | 12596 | 1214 | 13810 |  | 70 | 1 | 9001 | 3408 | 15 | 158 | 92 | 3 | 53 | 835 | 32 | 13 | 12 | 1 | 186
MnROAD Original - Interstate 94 | 03/22/2012 | THU | Driving | Vehicles on all day | 3438 | 5231 | 9179 | 3638 | 12817 |  | 70 |  | 6545 | 2618 | 25 | 408 | 102 | 23 | 160 | 2697 | 94 | 98 | 30 | 1 | 16
MnROAD Original - Interstate 94 | 03/22/2012 | THU | Passing | Vehicles on all day | 862 | 1323 | 12866 | 1001 | 13867 |  | 70 |  | 9284 | 3418 | 14 | 166 | 78 | 3 | 37 | 649 | 41 | 7 | 5 | 1 | 164
MnROAD Original - Interstate 94 | 03/23/2012 | FRI | Driving | Vehicles on all day | 3174 | 4819 | 11149 | 3377 | 14526 |  | 70 |  | 7979 | 3157 | 24 | 403 | 88 | 18 | 151 | 2475 | 98 | 93 | 26 | 1 | 13
MnROAD Original - Interstate 94 | 03/23/2012 | FRI | Passing | Vehicles on all day | 790 | 1203 | 15666 | 917 | 16583 |  | 70 |  | 11347 | 4117 | 10 | 176 | 77 | 2 | 35 | 577 | 25 | 10 | 5 |  | 202
MnROAD Original - Interstate 94 | 03/24/2012 | SAT | Driving | Vehicles on all day | 1589 | 2386 | 11270 | 1639 | 12909 |  | 70 | 9 | 8108 | 3139 | 20 | 185 | 30 | 3 | 86 | 1210 | 32 | 47 | 25 | 1 | 14
MnROAD Original - Interstate 94 | 03/24/2012 | SAT | Passing | Vehicles on all day | 267 | 401 | 11856 | 302 | 12158 |  | 70 |  | 8799 | 2981 | 8 | 62 | 18 | 1 | 13 | 190 | 4 | 1 | 4 | 1 | 76
MnROAD Original - Interstate 94 | 03/25/2012 | SUN | Driving | Vehicles on all day | 1351 | 2116 | 10420 | 1450 | 11870 |  | 70 | 3 | 7597 | 2809 | 17 | 122 | 35 |  | 73 | 1154 | 24 | 16 | 9 |  | 11
MnROAD Original - Interstate 94 | 03/25/2012 | SUN | Passing | Vehicles on all day | 217 | 330 | 11182 | 243 | 11425 |  | 70 |  | 8170 | 2927 | 8 | 46 | 16 | 1 | 10 | 157 | 2 | 2 |  | 1 | 85
MnROAD Original - Interstate 94 | 03/26/2012 | MON | Driving | Traffic Switch End | 1200 | 1858 | 3637 | 1322 | 4959 |  | 70 |  | 2572 | 1061 | 9 | 155 | 51 | 6 | 59 | 983 | 31 | 22 | 5 | 2 | 4
MnROAD Original - Interstate 94 | 03/26/2012 | MON | Passing | Traffic Switch End | 267 | 413 | 4633 | 317 | 4950 |  | 70 |  | 3345 | 1234 | 3 | 54 | 28 | 1 | 15 | 204 | 10 | 2 | 0 |  | 54
MnROAD Original - Interstate 94 | 04/20/2012 | FRI | Driving | Traffic Switch Begin | 1180 | 1787 | 4220 | 1251 | 5471 |  | 70 | 0 | 2938 | 1273 | 10 | 138 | 40 | 5 | 58 | 909 | 46 | 33 | 12 | 1 | 8
MnROAD Original - Interstate 94 | 04/20/2012 | FRI | Passing | Traffic Switch Begin | 335 | 505 | 6351 | 393 | 6744 |  | 70 | 0 | 4557 | 1710 | 6 | 77 | 28 | 1 | 19 | 238 | 18 | 3 | 3 | 1 | 84
MnROAD Original - Interstate 94 | 04/21/2012 | SAT | Driving | Vehicles on all day | 1564 | 2371 | 11648 | 1638 | 13286 |  | 70 | 1 | 8323 | 3317 | 31 | 168 | 50 | 2 | 72 | 1211 | 43 | 38 | 21 | 2 | 7
MnROAD Original - Interstate 94 | 04/21/2012 | SAT | Passing | Vehicles on all day | 336 | 496 | 12705 | 365 | 13070 |  | 70 | 1 | 9301 | 3300 | 7 | 68 | 20 | 3 | 22 | 225 | 8 | 6 | 6 |  | 103
MnROAD Original - Interstate 94 | 04/22/2012 | SUN | Driving | Vehicles on all day | 1364 | 2138 | 10634 | 1481 | 12115 |  | 70 |  | 7706 | 2914 | 39 | 122 | 43 | 1 | 66 | 1157 | 31 | 15 | 6 | 1 | 14
MnROAD Original - Interstate 94 | 04/22/2012 | SUN | Passing | Vehicles on all day | 222 | 336 | 11866 | 268 | 12134 |  | 70 |  | 8614 | 3138 | 12 | 61 | 15 | 2 | 21 | 154 | 3 |  |  |  | 114
MnROAD Original - Interstate 94 | 04/23/2012 | MON | Driving | Vehicles on all day | 3163 | 4865 | 9676 | 3521 | 13197 |  | 70 |  | 6703 | 2958 | 36 | 437 | 114 | 12 | 159 | 2533 | 154 | 54 | 16 | 6 | 15
MnROAD Original - Interstate 94 | 04/23/2012 | MON | Passing | Vehicles on all day | 820 | 1229 | 12831 | 991 | 13822 |  | 70 | 1 | 9259 | 3407 | 11 | 209 | 77 | 5 | 41 | 565 | 66 | 7 | 6 | 4 | 164
MnROAD Original - Interstate 94 | 04/24/2012 | TUE | Driving | Vehicles on all day | 3658 | 5547 | 9349 | 3941 | 13290 |  | 70 | 4 | 6548 | 2776 | 16 | 446 | 120 | 32 | 174 | 2806 | 219 | 97 | 28 | 3 | 21
MnROAD Original - Interstate 94 | 04/24/2012 | TUE | Passing | Vehicles on all day | 909 | 1368 | 12688 | 1075 | 13763 |  | 70 |  | 9251 | 3299 | 15 | 211 | 78 | 14 | 40 | 643 | 52 | 13 | 8 | 1 | 138
MnROAD Original - Interstate 94 | 04/25/2012 | WED | Driving | Vehicles on all day | 3902 | 5955 | 9291 | 4153 | 13444 |  | 70 | 2 | 6454 | 2815 | 27 | 447 | 134 | 5 | 173 | 3077 | 155 | 97 | 37 | 1 | 20
MnROAD Original - Interstate 94 | 04/25/2012 | WED | Passing | Vehicles on all day | 941 | 1441 | 13048 | 1102 | 14150 |  | 70 |  | 9394 | 3500 | 9 | 185 | 75 | 5 | 45 | 706 | 63 | 5 | 8 | 1 | 154
MnROAD Original - Interstate 94 | 04/26/2012 | THU | Driving | Vehicles on all day | 3787 | 5756 | 10178 | 4052 | 14230 |  | 70 |  | 7177 | 2979 | 24 | 455 | 133 | 7 | 177 | 2943 | 179 | 100 | 31 | 3 | 22
MnROAD Original - Interstate 94 | 04/26/2012 | THU | Passing | Vehicles on all day | 1057 | 1605 | 14732 | 1218 | 15950 |  | 70 |  | 10533 | 3950 | 12 | 200 | 90 | 3 | 60 | 765 | 68 | 8 | 8 | 4 | 249
MnROAD Original - Interstate 94 | 04/27/2012 | FRI | Driving | Vehicles on all day | 3469 | 5234 | 12277 | 3705 | 15982 |  | 70 |  | 8536 | 3710 | 35 | 399 | 116 | 13 | 174 | 2621 | 217 | 92 | 34 | 4 | 31
MnROAD Original - Interstate 94 | 04/27/2012 | FRI | Passing | Vehicles on all day | 983 | 1477 | 18506 | 1195 | 19701 |  | 70 | 1 | 13321 | 4956 | 22 | 257 | 91 | 2 | 47 | 680 | 79 | 9 | 5 | 3 | 228
MnROAD Original - Interstate 94 | 04/28/2012 | SAT | Driving | Vehicles on all day | 1655 | 2506 | 12310 | 1703 | 14013 |  | 70 | 1 | 8679 | 3620 | 27 | 160 | 43 | 2 | 81 | 1284 | 37 | 45 | 23 | 1 | 10
MnROAD Original - Interstate 94 | 04/28/2012 | SAT | Passing | Vehicles on all day | 353 | 526 | 13605 | 419 | 14024 |  | 70 | 2 | 9872 | 3611 | 9 | 112 | 21 |  | 18 | 245 | 6 | 3 | 4 | 1 | 120
MnROAD Original - Interstate 94 | 04/29/2012 | SUN | Driving | Vehicles on all day | 1455 | 2279 | 11968 | 1600 | 13568 |  | 70 | 2 | 8489 | 3468 | 27 | 148 | 42 | 5 | 89 | 1235 | 33 | 13 | 7 | 1 | 9
MnROAD Original - Interstate 94 | 04/29/2012 | SUN | Passing | Vehicles on all day | 265 | 396 | 13651 | 337 | 13988 |  | 70 |  | 9929 | 3628 | 12 | 96 | 18 | 1 | 23 | 181 | 4 | 1 | 1 |  | 94
MnROAD Original - Interstate 94 | 04/30/2012 | MON | Driving | Vehicles on all day | 3386 | 5194 | 9224 | 3812 | 13036 |  | 70 |  | 6358 | 2844 | 39 | 437 | 176 | 15 | 201 | 2651 | 219 | 55 | 15 | 4 | 22
MnROAD Original - Interstate 94 | 04/30/2012 | MON | Passing | Vehicles on all day | 847 | 1272 | 12367 | 1035 | 13402 |  | 70 |  | 9094 | 3138 | 14 | 211 | 98 | 2 | 38 | 582 | 74 | 8 | 4 | 4 | 135
MnROAD Original - Interstate 94 | 05/01/2012 | TUE | Driving | Vehicles on all day | 3652 | 5528 | 8578 | 3933 | 12511 |  | 70 | 1 | 5950 | 2607 | 32 | 448 | 130 | 14 | 171 | 2787 | 220 | 98 | 24 | 9 | 20
MnROAD Original - Interstate 94 | 05/01/2012 | TUE | Passing | Vehicles on all day | 1022 | 1546 | 11860 | 1184 | 13044 |  | 70 |  | 8614 | 3098 | 8 | 222 | 67 | 5 | 38 | 750 | 69 | 13 | 11 | 1 | 148
MnROAD Original - Interstate 94 | 05/02/2012 | WED | Driving | Vehicles on all day | 3959 | 5983 | 9224 | 4257 | 13481 |  | 70 | 1 | 6390 | 2823 | 36 | 472 | 135 | 10 | 233 | 3017 | 210 | 102 | 36 | 6 | 10
MnROAD Original - Interstate 94 | 05/02/2012 | WED | Passing | Vehicles on all day | 1025 | 1553 | 13106 | 1216 | 14322 |  | 70 |  | 9486 | 3444 | 15 | 228 | 89 | 2 | 50 | 742 | 71 | 8 | 8 | 3 | 176
MnROAD Original - Interstate 94 | 05/03/2012 | THU | Driving | Vehicles on all day | 3791 | 5754 | 9897 | 4073 | 13970 |  | 70 | 1 | 6861 | 3016 | 39 | 482 | 133 | 18 | 184 | 2934 | 146 | 101 | 33 | 3 | 19
MnROAD Original - Interstate 94 | 05/03/2012 | THU | Passing | Vehicles on all day | 1108 | 1695 | 14411 | 1250 | 15661 |  | 70 | 3 | 10000 | 3989 | 12 | 220 | 70 | 1 | 49 | 821 | 58 | 6 | 9 | 4 | 419
MnROAD Original - Interstate 94 | 05/04/2012 | FRI | Driving | Vehicles on all day | 3227 | 4872 | 11364 | 3515 | 14879 |  | 70 | 4 | 7845 | 3501 | 38 | 449 | 120 | 6 | 178 | 2451 | 157 | 79 | 36 | 1 | 14
MnROAD Original - Interstate 94 | 05/04/2012 | FRI | Passing | Vehicles on all day | 956 | 1437 | 16149 | 1100 | 17249 |  | 70 |  | 11265 | 4633 | 19 | 196 | 89 | 1 | 52 | 665 | 55 | 9 | 10 | 4 | 251
MnROAD Original - Interstate 94 | 05/05/2012 | SAT | Driving | Vehicles on all day | 1574 | 2357 | 10166 | 1646 | 11812 |  | 70 | 3 | 7217 | 2937 | 27 | 181 | 59 | 19 | 88 | 1167 | 33 | 47 | 23 | 2 | 9
MnROAD Original - Interstate 94 | 05/05/2012 | SAT | Passing | Vehicles on all day | 349 | 516 | 10353 | 331 | 10684 |  | 70 | 22 | 6982 | 2874 | 9 | 54 | 29 | 5 | 24 | 196 | 3 | 4 | 5 | 2 | 475
MnROAD Original - Interstate 94 | 05/06/2012 | SUN | Driving | Vehicles on all day | 1454 | 2280 | 10213 | 1612 | 11825 |  | 70 | 2 | 7273 | 2936 | 31 | 158 | 29 | 6 | 92 | 1242 | 35 | 10 | 9 |  | 2
MnROAD Original - Interstate 94 | 05/06/2012 | SUN | Passing | Vehicles on all day | 247 | 374 | 11417 | 289 | 11706 |  | 70 |  | 8312 | 3022 | 8 | 63 | 16 |  | 12 | 178 | 9 | 2 |  | 1 | 83
MnROAD Original - Interstate 94 | 05/07/2012 | MON | Driving | Vehicles on all day | 3201 | 4897 | 9477 | 3669 | 13146 |  | 70 | 2 | 6561 | 2892 | 27 | 520 | 165 | 6 | 184 | 2496 | 200 | 54 | 10 | 7 | 22
MnROAD Original - Interstate 94 | 05/07/2012 | MON | Passing | Vehicles on all day | 779 | 1191 | 12070 | 916 | 12986 |  | 70 |  | 8652 | 3224 | 8 | 151 | 93 | 5 | 41 | 564 | 44 | 5 | 3 | 2 | 194
MnROAD Original - Interstate 94 | 05/08/2012 | TUE | Driving | Vehicles on all day | 3676 | 5567 | 9093 | 3937 | 13030 |  | 70 | 4 | 6331 | 2730 | 27 | 458 | 157 | 12 | 176 | 2815 | 154 | 103 | 29 | 6 | 28
MnROAD Original - Interstate 94 | 05/08/2012 | TUE | Passing | Vehicles on all day | 1015 | 1539 | 12855 | 1170 | 14025 |  | 70 | 1 | 9283 | 3394 | 12 | 198 | 95 | 3 | 45 | 736 | 58 | 7 | 13 | 3 | 177
MnROAD Original - Interstate 94 | 05/09/2012 | WED | Driving | Vehicles on all day | 3849 | 5868 | 9727 | 4147 | 13874 |  | 70 |  | 6755 | 2960 | 30 | 500 | 118 | 7 | 203 | 3039 | 120 | 94 | 33 | 3 | 12
MnROAD Original - Interstate 94 | 05/09/2012 | WED | Passing | Vehicles on all day | 985 | 1495 | 13771 | 1161 | 14932 |  | 70 |  | 9874 | 3738 | 19 | 206 | 86 | 4 | 59 | 720 | 49 | 11 | 7 |  | 159
MnROAD Original - Interstate 94 | 05/10/2012 | THU | Driving | Traffic Switch End | 1021 | 1547 | 2714 | 1102 | 3816 |  | 70 | 0 | 1847 | 860 | 10 | 126 | 43 | 14 | 59 | 779 | 33 | 26 | 9 | 1 | 6
MnROAD Original - Interstate 94 | 05/10/2012 | THU | Passing | Traffic Switch End | 291 | 444 | 4415 | 341 | 4756 |  | 70 | 0 | 3132 | 1228 | 4 | 59 | 26 | 3 | 15 | 215 | 14 | 2 | 3 | 0 | 55
MnROAD Original - Interstate 94 | 06/05/2012 | TUE | Driving | Traffic Switch Begin | 2635 | 3991 | 6942 | 2803 | 9745 |  | 70 | 2 | 4825 | 2097 | 30 | 302 | 82 | 31 | 130 | 2020 | 108 | 74 | 21 | 4 | 18
MnROAD Original - Interstate 94 | 06/05/2012 | TUE | Passing | Traffic Switch Begin | 735 | 1115 | 9928 | 848 | 10776 |  | 70 |  | 7138 | 2663 | 8 | 149 | 64 | 5 | 36 | 538 | 31 | 10 | 4 | 2 | 127
MnROAD Original - Interstate 94 | 06/06/2012 | WED | Driving | Vehicles on all day | 3781 | 5747 | 9753 | 4011 | 13764 |  | 70 | 5 | 6683 | 3046 | 36 | 421 | 147 | 39 | 183 | 2929 | 115 | 100 | 36 | 5 | 19
MnROAD Original - Interstate 94 | 06/06/2012 | WED | Passing | Vehicles on all day | 1003 | 1538 | 14377 | 1190 | 15567 |  | 70 | 2 | 10281 | 3938 | 12 | 213 | 101 | 6 | 44 | 753 | 47 | 9 | 3 | 2 | 156
MnROAD Original - Interstate 94 | 06/07/2012 | THU | Driving | Vehicles on all day | 3546 | 5370 | 10671 | 3855 | 14526 |  | 70 | 1 | 7264 | 3385 | 42 | 481 | 142 | 38 | 198 | 2710 | 117 | 90 | 35 | 2 | 21
MnROAD Original - Interstate 94 | 06/07/2012 | THU | Passing | Vehicles on all day | 1061 | 1614 | 16171 | 1258 | 17429 |  | 70 | 1 | 11628 | 4363 | 21 | 237 | 99 | 7 | 54 | 778 | 43 | 9 | 7 | 3 | 179
MnROAD Original - Interstate 94 | 06/08/2012 | FRI | Driving | Vehicles on all day | 3186 | 4816 | 13205 | 3465 | 16670 |  | 70 | 3 | 9039 | 4140 | 41 | 402 | 129 | 65 | 181 | 2398 | 136 | 80 | 30 | 3 | 23
MnROAD Original - Interstate 94 | 06/08/2012 | FRI | Passing | Vehicles on all day | 1084 | 1640 | 20673 | 1252 | 21925 |  | 70 | 1 | 14640 | 5820 | 13 | 234 | 89 | 6 | 52 | 786 | 47 | 15 | 7 | 3 | 212
MnROAD Original - Interstate 94 | 06/09/2012 | SAT | Driving | Vehicles on all day | 1667 | 2505 | 13595 | 1711 | 15306 |  | 70 | 4 | 9520 | 4050 | 24 | 170 | 46 | 1 | 93 | 1265 | 37 | 50 | 21 | 4 | 21
MnROAD Original - Interstate 94 | 06/09/2012 | SAT | Passing | Vehicles on all day | 341 | 508 | 16299 | 397 | 16696 |  | 70 |  | 11704 | 4471 | 9 | 80 | 38 | 1 | 28 | 225 | 10 | 3 | 3 |  | 124
MnROAD Original - Interstate 94 | 06/10/2012 | SUN | Driving | Vehicles on all day | 1367 | 2133 | 11793 | 1502 | 13295 |  | 70 | 4 | 8255 | 3520 | 22 | 136 | 28 | 4 | 105 | 1154 | 33 | 13 | 6 | 1 | 14
MnROAD Original - Interstate 94 | 06/10/2012 | SUN | Passing | Vehicles on all day | 347 | 529 | 14465 | 419 | 14884 |  | 70 |  | 10332 | 4009 | 11 | 88 | 29 |  | 25 | 250 | 15 |  | 1 |  | 124
MnROAD Original - Interstate 94 | 06/11/2012 | MON | Driving | Vehicles on all day | 3025 | 4653 | 9898 | 3367 | 13265 |  | 70 | 2 | 6765 | 3102 | 34 | 424 | 118 | 20 | 173 | 2424 | 100 | 51 | 16 | 7 | 29
MnROAD Original - Interstate 94 | 06/11/2012 | MON | Passing | Vehicles on all day | 818 | 1256 | 13846 | 986 | 14832 |  | 70 | 1 | 9849 | 3779 | 11 | 196 | 84 | 4 | 43 | 609 | 32 | 6 |  | 1 | 217
MnROAD Original - Interstate 94 | 06/12/2012 | TUE | Driving | Traffic Switch End | 1216 | 1857 | 3399 | 1303 | 4702 |  | 70 | 1 | 2337 | 1055 | 13 | 148 | 43 | 13 | 54 | 957 | 34 | 31 | 9 | 2 | 7
MnROAD Original - Interstate 94 | 06/12/2012 | TUE | Passing | Traffic Switch End | 339 | 514 | 4737 | 384 | 5121 |  | 70 |  | 3391 | 1288 | 3 | 61 | 24 | 3 | 21 | 249 | 15 | 4 | 4 |  | 58
MnROAD Original - Interstate 94 | 06/25/2012 | MON | Driving | Traffic Switch Begin | 2412 | 3709 | 7848 | 2732 | 10580 |  | 70 | 4 | 5424 | 2397 | 34 | 323 | 105 | 9 | 154 | 1911 | 150 | 37 | 9 | 1 | 22
MnROAD Original - Interstate 94 | 06/25/2012 | MON | Passing | Traffic Switch Begin | 657 | 997 | 11010 | 820 | 11830 |  | 70 | 1 | 7987 | 2899 | 14 | 179 | 66 | 3 | 45 | 472 | 34 | 4 | 2 | 1 | 122
MnROAD Original - Interstate 94 | 06/26/2012 | TUE | Driving | Vehicles on all day | 3758 | 5691 | 10266 | 4063 | 14329 |  | 70 | 1 | 7201 | 3043 | 36 | 442 | 196 | 14 | 214 | 2853 | 176 | 91 | 38 | 3 | 21
MnROAD Original - Interstate 94 | 06/26/2012 | TUE | Passing | Vehicles on all day | 1069 | 1613 | 14794 | 1262 | 16056 |  | 70 |  | 10716 | 3913 | 18 | 226 | 110 | 3 | 66 | 760 | 56 | 9 | 11 | 3 | 165
MnROAD Original - Interstate 94 | 06/27/2012 | WED | Driving | Vehicles on all day | 3699 | 5611 | 10342 | 3981 | 14323 |  | 70 | 2 | 7104 | 3211 | 39 | 470 | 116 | 37 | 176 | 2849 | 161 | 91 | 39 | 3 | 25
MnROAD Original - Interstate 94 | 06/27/2012 | WED | Passing | Vehicles on all day | 1077 | 1649 | 15510 | 1259 | 16769 |  | 70 |  | 11117 | 4194 | 8 | 222 | 82 | 2 | 54 | 814 | 61 | 9 | 5 | 2 | 199
MnROAD Original - Interstate 94 | 06/28/2012 | THU | Driving | Vehicles on all day | 3708 | 5636 | 11342 | 4052 | 15394 |  | 70 | 7 | 7709 | 3600 | 52 | 478 | 117 | 41 | 190 | 2859 | 197 | 85 | 32 | 1 | 26
MnROAD Original - Interstate 94 | 06/28/2012 | THU | Passing | Vehicles on all day | 1213 | 1832 | 17820 | 1420 | 19240 |  | 70 | 1 | 12620 | 4928 | 12 | 280 | 107 | 6 | 56 | 867 | 65 | 13 | 11 | 3 | 271
MnROAD Original - Interstate 94 | 06/29/2012 | FRI | Driving | Vehicles on all day | 3305 | 4968 | 14556 | 3581 | 18137 |  | 70 | 5 | 9934 | 4590 | 32 | 440 | 111 | 57 | 195 | 2459 | 160 | 90 | 37 |  | 27
MnROAD Original - Interstate 94 | 06/29/2012 | FRI | Passing | Vehicles on all day | 1063 | 1598 | 22887 | 1280 | 24167 |  | 70 | 3 | 16018 | 6457 | 17 | 291 | 102 | 11 | 65 | 725 | 52 | 7 | 9 | 1 | 409
MnROAD Original - Interstate 94 | 06/30/2012 | SAT | Driving | Vehicles on all day | 1615 | 2427 | 14511 | 1709 | 16220 |  | 70 | 9 | 10051 | 4438 | 41 | 185 | 46 | 2 | 93 | 1211 | 66 | 39 | 26 |  | 13
MnROAD Original - Interstate 94 | 06/30/2012 | SAT | Passing | Vehicles on all day | 422 | 617 | 18729 | 501 | 19230 |  | 70 | 4 | 13391 | 5041 | 9 | 142 | 36 | 2 | 35 | 252 | 16 | 5 | 4 |  | 293
MnROAD Original - Interstate 94 | 07/01/2012 | SUN | Driving | Vehicles on all day | 1446 | 2259 | 12071 | 1607 | 13678 |  | 70 | 2 | 8553 | 3495 | 34 | 169 | 39 | 3 | 96 | 1219 | 26 | 12 | 9 |  | 21
MnROAD Original - Interstate 94 | 07/01/2012 | SUN | Passing | Vehicles on all day | 301 | 451 | 15184 | 367 | 15551 |  | 70 | 2 | 10949 | 4093 | 10 | 94 | 23 |  | 27 | 206 | 5 | 1 | 1 |  | 140
MnROAD Original - Interstate 94 | 07/02/2012 | MON | Driving | Traffic Switch End | 890 | 1366 | 2955 | 998 | 3953 |  | 70 | 1 | 2017 | 931 | 9 | 122 | 34 | 3 | 52 | 706 | 53 | 15 | 4 | 1 | 7
MnROAD Original - Interstate 94 | 07/02/2012 | MON | Passing | Traffic Switch End | 246 | 369 | 4138 | 311 | 4449 |  | 70 | 1 | 2963 | 1113 | 4 | 80 | 17 | 1 | 18 | 173 | 15 | 3 | 0 | 0 | 62
MnROAD Original - Interstate 94 | 07/31/2012 | TUE | Driving | Traffic Switch Begin | 2738 | 4180 | 7527 | 2939 | 10466 |  | 70 | 4 | 5130 | 2383 | 28 | 341 | 104 | 8 | 124 | 2160 | 80 | 65 | 28 | 1 | 10
MnROAD Original - Interstate 94 | 07/31/2012 | TUE | Passing | Traffic Switch Begin | 689 | 1055 | 10900 | 877 | 11777 |  | 70 | 1 | 7616 | 3069 | 23 | 183 | 117 | 1 | 43 | 482 | 27 | 1 |  |  | 214
MnROAD Original - Interstate 94 | 08/01/2012 | WED | Driving | Vehicles on all day | 3623 | 5507 | 10983 | 3884 | 14867 |  | 70 | 5 | 7402 | 3553 | 44 | 461 | 105 | 6 | 196 | 2835 | 108 | 92 | 33 | 4 | 23
MnROAD Original - Interstate 94 | 08/01/2012 | WED | Passing | Vehicles on all day | 1063 | 1636 | 16633 | 1295 | 17928 |  | 70 |  | 11513 | 4829 | 33 | 214 | 175 | 6 | 68 | 762 | 32 | 1 | 3 | 1 | 291
MnROAD Original - Interstate 94 | 08/02/2012 | THU | Driving | Vehicles on all day | 3669 | 5569 | 11839 | 3949 | 15788 |  | 70 | 6 | 8089 | 3721 | 46 | 461 | 136 | 9 | 204 | 2841 | 122 | 94 | 34 | 2 | 23
MnROAD Original - Interstate 94 | 08/02/2012 | THU | Passing | Vehicles on all day | 1127 | 1741 | 18289 | 1383 | 19672 |  | 70 | 2 | 12623 | 5320 | 44 | 240 | 179 | 2 | 53 | 812 | 51 | 1 |  | 1 | 344
MnROAD Original - Interstate 94 | 08/03/2012 | FRI | Driving | Vehicles on all day | 2939 | 4433 | 13574 | 3123 | 16697 |  | 70 | 3 | 9365 | 4176 | 30 | 390 | 87 | 13 | 148 | 2244 | 91 | 87 | 27 | 6 | 30
MnROAD Original - Interstate 94 | 08/03/2012 | FRI | Passing | Vehicles on all day | 817 | 1247 | 20603 | 1019 | 21622 |  | 70 | 1 | 14319 | 5917 | 15 | 218 | 172 | 4 | 43 | 544 | 20 | 1 | 2 |  | 366
MnROAD Original - Interstate 94 | 08/04/2012 | SAT | Driving | Vehicles on all day | 1625 | 2451 | 13554 | 1690 | 15244 |  | 70 | 8 | 9523 | 4002 | 28 | 184 | 62 | 2 | 76 | 1238 | 30 | 46 | 20 | 4 | 21
MnROAD Original - Interstate 94 | 08/04/2012 | SAT | Passing | Vehicles on all day | 348 | 529 | 16127 | 412 | 16539 |  | 70 |  | 11424 | 4462 | 20 | 81 | 69 | 1 | 18 | 220 | 2 |  | 1 |  | 241
MnROAD Original - Interstate 94 | 08/05/2012 | SUN | Driving | Vehicles on all day | 1412 | 2190 | 11698 | 1514 | 13212 |  | 70 | 4 | 8128 | 3551 | 25 | 144 | 27 | 2 | 84 | 1176 | 23 | 16 | 11 | 6 | 15
MnROAD Original - Interstate 94 | 08/05/2012 | SUN | Passing | Vehicles on all day | 270 | 411 | 13500 | 319 | 13819 |  | 70 | 1 | 9517 | 3790 | 15 | 62 | 53 | 1 | 13 | 171 | 4 |  |  |  | 192
MnROAD Original - Interstate 94 | 08/06/2012 | MON | Driving | Vehicles on all day | 3245 | 4993 | 10667 | 3619 | 14286 |  | 70 | 8 | 7317 | 3322 | 36 | 479 | 118 | 7 | 183 | 2618 | 99 | 51 | 22 | 6 | 20
MnROAD Original - Interstate 94 | 08/06/2012 | MON | Passing | Vehicles on all day | 850 | 1307 | 14895 | 1060 | 15955 |  | 70 | 1 | 10549 | 4074 | 21 | 202 | 145 | 3 | 60 | 604 | 24 | 1 |  |  | 271
MnROAD Original - Interstate 94 | 08/07/2012 | TUE | Driving | Vehicles on all day | 3518 | 5324 | 10260 | 3730 | 13990 |  | 70 | 2 | 7151 | 3081 | 32 | 436 | 120 | 16 | 161 | 2705 | 120 | 89 | 40 | 11 | 26
MnROAD Original - Interstate 94 | 08/07/2012 | TUE | Passing | Vehicles on all day | 917 | 1414 | 14470 | 1138 | 15608 |  | 70 |  | 10103 | 4059 | 32 | 217 | 123 | 9 | 57 | 664 | 36 |  |  |  | 308
MnROAD Original - Interstate 94 | 08/08/2012 | WED | Driving | Vehicles on all day | 3554 | 5406 | 10613 | 3821 | 14434 |  | 70 | 2 | 7354 | 3228 | 42 | 443 | 110 | 20 | 178 | 2770 | 135 | 88 | 30 | 5 | 29
MnROAD Original - Interstate 94 | 08/08/2012 | WED | Passing | Vehicles on all day | 940 | 1446 | 15313 | 1152 | 16465 |  | 70 | 1 | 10598 | 4396 | 15 | 205 | 165 | 3 | 56 | 663 | 42 | 2 | 1 |  | 318
MnROAD Original - Interstate 94 | 08/09/2012 | THU | Driving | Vehicles on all day | 3638 | 5563 | 11359 | 3930 | 15289 |  | 70 | 7 | 7790 | 3537 | 47 | 429 | 148 | 18 | 172 | 2862 | 140 | 86 | 27 | 1 | 25
MnROAD Original - Interstate 94 | 08/09/2012 | THU | Passing | Vehicles on all day | 1028 | 1583 | 17071 | 1248 | 18319 |  | 70 |  | 11658 | 5053 | 35 | 201 | 175 | 5 | 60 | 723 | 46 | 1 | 1 | 1 | 360
MnROAD Original - Interstate 94 | 08/10/2012 | FRI | Driving | Vehicles on all day | 3057 | 4611 | 14472 | 3275 | 17747 |  | 70 | 8 | 10080 | 4364 | 41 | 441 | 108 | 15 | 140 | 2330 | 75 | 96 | 28 | 1 | 20
MnROAD Original - Interstate 94 | 08/10/2012 | FRI | Passing | Vehicles on all day | 969 | 1482 | 22552 | 1184 | 23736 |  | 70 | 1 | 15623 | 6529 | 28 | 216 | 189 | 2 | 56 | 656 | 33 | 1 | 3 |  | 399
MnROAD Original - Interstate 94 | 08/11/2012 | SAT | Driving | Vehicles on all day | 1579 | 2410 | 13171 | 1629 | 14800 |  | 70 | 9 | 9286 | 3861 | 17 | 149 | 40 | 33 | 65 | 1246 | 18 | 38 | 22 | 1 | 15
MnROAD Original - Interstate 94 | 08/11/2012 | SAT | Passing | Vehicles on all day | 334 | 509 | 15597 | 398 | 15995 |  | 70 | 1 | 10940 | 4417 | 16 | 75 | 77 | 4 | 14 | 207 | 5 |  |  |  | 239
MnROAD Original - Interstate 94 | 08/12/2012 | SUN | Driving | Vehicles on all day | 1344 | 2083 | 11915 | 1492 | 13407 |  | 70 | 4 | 8316 | 3585 | 24 | 155 | 36 | 4 | 100 | 1107 | 43 | 19 | 3 | 1 | 10
MnROAD Original - Interstate 94 | 08/12/2012 | SUN | Passing | Vehicles on all day | 307 | 464 | 14847 | 377 | 15224 |  | 70 | 2 | 10374 | 4256 | 11 | 82 | 74 | 1 | 19 | 185 | 5 |  |  |  | 215
MnROAD Original - Interstate 94 | 08/13/2012 | MON | Driving | Traffic Switch End | 717 | 1105 | 2308 | 807 | 3115 |  | 70 | 1 | 1599 | 702 | 9 | 102 | 31 | 15 | 37 | 569 | 27 | 13 | 3 | 1 | 7
MnROAD Original - Interstate 94 | 08/13/2012 | MON | Passing | Traffic Switch End | 181 | 278 | 3222 | 228 | 3450 |  | 70 |  | 2245 | 909 | 4 | 48 | 31 | 2 | 10 | 126 | 7 |  |  | 0 | 68
MnROAD Original - Interstate 94 | 09/24/2012 | MON | Driving | Traffic Switch Begin | 2401 | 3708 | 7135 | 2664 | 9799 |  | 70 |  | 4934 | 2183 | 17 | 300 | 106 | 28 | 136 | 1936 | 87 | 39 | 11 | 4 | 18
MnROAD Original - Interstate 94 | 09/24/2012 | MON | Passing | Traffic Switch Begin | 604 | 928 | 9585 | 751 | 10336 |  | 70 |  | 6754 | 2590 | 12 | 150 | 97 | 8 | 32 | 422 | 30 |  |  | 1 | 242
MnROAD Original - Interstate 94 | 09/25/2012 | TUE | Driving | Vehicles on all day | 3668 | 5613 | 9333 | 3899 | 13232 |  | 70 |  | 6474 | 2843 | 31 | 422 | 113 | 20 | 150 | 2920 | 118 | 90 | 32 | 3 | 16
MnROAD Original - Interstate 94 | 09/25/2012 | TUE | Passing | Vehicles on all day | 935 | 1450 | 12798 | 1126 | 13924 |  | 70 |  | 8995 | 3519 | 26 | 182 | 129 | 4 | 52 | 694 | 37 |  | 1 | 1 | 284
MnROAD Original - Interstate 94 | 09/26/2012 | WED | Driving | Vehicles on all day | 3875 | 5961 | 9398 | 4102 | 13500 |  | 70 |  | 6623 | 2758 | 35 | 374 | 131 | 17 | 156 | 3121 | 148 | 85 | 34 | 1 | 17
MnROAD Original - Interstate 94 | 09/26/2012 | WED | Passing | Vehicles on all day | 921 | 1433 | 13414 | 1107 | 14521 |  | 70 |  | 9330 | 3805 | 21 | 174 | 139 | 2 | 45 | 687 | 38 |  | 1 |  | 279
MnROAD Original - Interstate 94 | 09/27/2012 | THU | Driving | Vehicles on all day | 3834 | 5843 | 10033 | 4141 | 14174 |  | 70 |  | 7062 | 2949 | 27 | 450 | 171 | 10 | 191 | 2984 | 184 | 82 | 40 | 2 | 22
MnROAD Original - Interstate 94 | 09/27/2012 | THU | Passing | Vehicles on all day | 999 | 1548 | 14874 | 1207 | 16081 |  | 70 |  | 10272 | 4231 | 29 | 201 | 147 | 2 | 50 | 729 | 49 |  |  |  | 371
MnROAD Original - Interstate 94 | 09/28/2012 | FRI | Driving | Vehicles on all day | 3408 | 5141 | 12953 | 3648 | 16601 |  | 70 | 3 | 8824 | 4107 | 32 | 411 | 96 | 5 | 150 | 2579 | 248 | 84 | 39 | 4 | 19
MnROAD Original - Interstate 94 | 09/28/2012 | FRI | Passing | Vehicles on all day | 982 | 1500 | 20256 | 1215 | 21471 |  | 70 |  | 13825 | 5989 | 34 | 219 | 195 | 2 | 55 | 649 | 60 |  | 1 |  | 442
MnROAD Original - Interstate 94 | 09/29/2012 | SAT | Driving | Vehicles on all day | 1704 | 2576 | 12714 | 1745 | 14459 |  | 70 | 7 | 9171 | 3530 | 30 | 162 | 65 | 5 | 70 | 1308 | 30 | 49 | 24 | 2 | 6
MnROAD Original - Interstate 94 | 09/29/2012 | SAT | Passing | Vehicles on all day | 324 | 491 | 14712 | 378 | 15090 |  | 70 |  | 10215 | 4202 | 20 | 84 | 44 |  | 21 | 205 | 4 |  |  |  | 295
MnROAD Original - Interstate 94 | 09/30/2012 | SUN | Driving | Vehicles on all day | 1424 | 2232 | 10744 | 1538 | 12282 |  | 70 | 4 | 7709 | 3017 | 27 | 140 | 33 | 2 | 67 | 1219 | 25 | 15 | 5 | 5 | 14
MnROAD Original - Interstate 94 | 09/30/2012 | SUN | Passing | Vehicles on all day | 303 | 460 | 12122 | 296 | 12418 |  | 70 | 2 | 8075 | 3474 | 8 | 58 | 45 |  | 13 | 166 | 5 |  | 1 |  | 571
MnROAD Original - Interstate 94 | 10/01/2012 | MON | Driving | Vehicles on all day | 3281 | 5059 | 9020 | 3638 | 12658 |  | 70 |  | 6255 | 2744 | 27 | 410 | 152 | 10 | 167 | 2633 | 164 | 54 | 18 | 3 | 21
MnROAD Original - Interstate 94 | 10/01/2012 | MON | Passing | Vehicles on all day | 892 | 1374 | 12637 | 1099 | 13736 |  | 70 |  | 8798 | 3502 | 10 | 207 | 138 | 4 | 53 | 635 | 51 | 1 |  |  | 337
MnROAD Original - Interstate 94 | 10/02/2012 | TUE | Driving | Vehicles on all day | 3632 | 5522 | 9110 | 3911 | 13021 |  | 70 | 3 | 6340 | 2744 | 26 | 432 | 146 | 20 | 170 | 2805 | 188 | 93 | 29 | 2 | 23
MnROAD Original - Interstate 94 | 10/02/2012 | TUE | Passing | Vehicles on all day | 877 | 1347 | 12636 | 1079 | 13715 |  | 70 |  | 8718 | 3593 | 19 | 213 | 135 | 3 | 40 | 618 | 47 | 1 | 2 | 1 | 325
MnROAD Original - Interstate 94 | 10/03/2012 | WED | Driving | Vehicles on all day | 3767 | 5742 | 9618 | 3960 | 13578 |  | 70 | 3 | 6681 | 2915 | 22 | 384 | 108 | 25 | 152 | 2957 | 176 | 93 | 40 | 3 | 19
MnROAD Original - Interstate 94 | 10/03/2012 | WED | Passing | Vehicles on all day | 1067 | 1591 | 13264 | 1179 | 14443 |  | 70 | 1 | 8647 | 3978 | 29 | 198 | 139 | 9 | 52 | 667 | 55 |  |  | 30 | 638
MnROAD Original - Interstate 94 | 10/04/2012 | THU | Driving | Vehicles on all day | 3577 | 5453 | 9966 | 3792 | 13758 |  | 70 | 1 | 6881 | 3068 | 24 | 404 | 111 | 2 | 155 | 2818 | 152 | 82 | 37 | 7 | 16
MnROAD Original - Interstate 94 | 10/04/2012 | THU | Passing | Vehicles on all day | 970 | 1481 | 13975 | 1172 | 15147 |  | 70 |  | 9260 | 4243 | 25 | 186 | 197 | 4 | 48 | 632 | 76 |  | 2 | 2 | 472
MnROAD Original - Interstate 94 | 10/05/2012 | FRI | Driving | Vehicles on all day | 3149 | 4768 | 12224 | 3402 | 15626 |  | 70 | 1 | 8400 | 3813 | 29 | 421 | 121 | 7 | 153 | 2415 | 142 | 83 | 29 | 2 | 10
MnROAD Original - Interstate 94 | 10/05/2012 | FRI | Passing | Vehicles on all day | 908 | 1372 | 18281 | 1088 | 19369 |  | 70 |  | 12098 | 5628 | 31 | 216 | 184 | 6 | 37 | 565 | 39 | 2 |  | 8 | 555
MnROAD Original - Interstate 94 | 10/06/2012 | SAT | Driving | Vehicles on all day | 1657 | 2523 | 11986 | 1715 | 13701 |  | 70 |  | 8585 | 3384 | 17 | 171 | 57 | 1 | 65 | 1304 | 35 | 41 | 21 | 3 | 17
MnROAD Original - Interstate 94 | 10/06/2012 | SAT | Passing | Vehicles on all day | 338 | 502 | 12815 | 385 | 13200 |  | 70 | 1 | 8727 | 3759 | 16 | 86 | 57 | 2 | 22 | 192 | 5 |  | 1 | 4 | 328
MnROAD Original - Interstate 94 | 10/07/2012 | SUN | Driving | Vehicles on all day | 1430 | 2245 | 11398 | 1530 | 12928 |  | 70 |  | 8196 | 3192 | 18 | 116 | 33 | 2 | 81 | 1231 | 25 | 16 | 7 | 1 | 10
MnROAD Original - Interstate 94 | 10/07/2012 | SUN | Passing | Vehicles on all day | 261 | 386 | 13334 | 292 | 13626 |  | 70 |  | 9404 | 3677 | 9 | 68 | 35 |  | 19 | 151 | 6 | 1 |  | 3 | 253
MnROAD Original - Interstate 94 | 10/08/2012 | MON | Driving | Vehicles on all day | 3166 | 4905 | 9474 | 3532 | 13006 |  | 70 |  | 6599 | 2861 | 32 | 427 | 140 | 9 | 150 | 2586 | 122 | 46 | 19 | 1 | 14
MnROAD Original - Interstate 94 | 10/08/2012 | MON | Passing | Vehicles on all day | 859 | 1324 | 13539 | 1060 | 14599 |  | 70 | 2 | 9359 | 3828 | 17 | 198 | 145 | 4 | 45 | 604 | 47 |  |  |  | 350
MnROAD Original - Interstate 94 | 10/09/2012 | TUE | Driving | Vehicles on all day | 3568 | 5442 | 8941 | 3782 | 12723 |  | 70 |  | 6255 | 2662 | 18 | 422 | 125 | 8 | 140 | 2811 | 129 | 85 | 40 | 4 | 24
MnROAD Original - Interstate 94 | 10/09/2012 | TUE | Passing | Vehicles on all day | 877 | 1354 | 12282 | 1077 | 13359 |  | 70 | 1 | 8411 | 3563 | 25 | 191 | 144 | 5 | 41 | 626 | 44 |  |  | 1 | 307
MnROAD Original - Interstate 94 | 10/10/2012 | WED | Driving | Vehicles on all day | 3802 | 5817 | 9420 | 4065 | 13485 |  | 70 |  | 6537 | 2864 | 25 | 438 | 129 | 23 | 148 | 3009 | 168 | 90 | 33 | 2 | 19
MnROAD Original - Interstate 94 | 10/10/2012 | WED | Passing | Vehicles on all day | 985 | 1522 | 13437 | 1203 | 14640 |  | 70 | 1 | 9389 | 3708 | 23 | 198 | 185 | 6 | 46 | 696 | 47 | 1 | 1 |  | 339
MnROAD Original - Interstate 94 | 10/11/2012 | THU | Driving | Vehicles on all day | 3744 | 5689 | 9741 | 4012 | 13753 |  | 70 |  | 6608 | 3116 | 26 | 427 | 151 | 27 | 170 | 2885 | 195 | 86 | 40 | 5 | 17
MnROAD Original - Interstate 94 | 10/11/2012 | THU | Passing | Vehicles on all day | 1004 | 1525 | 14301 | 1180 | 15481 |  | 70 |  | 9647 | 4249 | 20 | 189 | 169 | 13 | 45 | 668 | 62 |  | 3 | 11 | 405
MnROAD Original - Interstate 94 | 10/12/2012 | FRI | Driving | Traffic Switch End | 1114 | 1684 | 4163 | 1190 | 5353 |  | 70 |  | 2833 | 1324 | 11 | 140 | 50 | 5 | 49 | 848 | 45 | 28 | 14 | 2 | 7
MnROAD Original - Interstate 94 | 10/12/2012 | FRI | Passing | Traffic Switch End | 294 | 447 | 6328 | 364 | 6692 |  | 70 | 0 | 4295 | 1902 | 10 | 70 | 52 | 1 | 16 | 195 | 19 |  | 0 | 0 | 130
MnROAD Original - Interstate 94 | 10/22/2012 | MON | Driving | Traffic Switch Begin | 1285 | 1982 | 3864 | 1423 | 5287 |  | 70 |  | 2696 | 1160 | 14 | 169 | 51 | 5 | 65 | 1036 | 53 | 20 | 8 | 2 | 9
MnROAD Original - Interstate 94 | 10/22/2012 | MON | Passing | Traffic Switch Begin | 305 | 466 | 5206 | 380 | 5586 |  | 70 |  | 3581 | 1494 | 6 | 76 | 54 | 2 | 16 | 205 | 20 | 1 |  |  | 131
MnROAD Original - Interstate 94 | 10/23/2012 | TUE | Driving | Vehicles on all day | 3528 | 5390 | 9104 | 3743 | 12847 |  | 70 | 1 | 6264 | 2825 | 27 | 387 | 147 | 10 | 143 | 2780 | 126 | 87 | 34 | 2 | 14
MnROAD Original - Interstate 94 | 10/23/2012 | TUE | Passing | Vehicles on all day | 870 | 1338 | 12769 | 1068 | 13837 |  | 70 |  | 8911 | 3586 | 12 | 188 | 139 | 2 | 38 | 616 | 71 | 1 | 1 |  | 272
MnROAD Original - Interstate 94 | 10/24/2012 | WED | Driving | Vehicles on all day | 3592 | 5475 | 8973 | 3823 | 12796 |  | 70 |  | 6198 | 2756 | 20 | 402 | 124 | 21 | 157 | 2812 | 162 | 76 | 37 | 12 | 19
MnROAD Original - Interstate 94 | 10/24/2012 | WED | Passing | Vehicles on all day | 980 | 1513 | 12763 | 1195 | 13958 |  | 70 | 1 | 8588 | 3879 | 22 | 188 | 170 | 4 | 33 | 694 | 82 | 1 | 1 |  | 295
MnROAD Original - Interstate 94 | 10/25/2012 | THU | Driving | Vehicles on all day | 3379 | 5172 | 9677 | 3567 | 13244 |  | 70 |  | 6646 | 3014 | 22 | 378 | 95 | 5 | 136 | 2703 | 111 | 78 | 35 | 4 | 17
MnROAD Original - Interstate 94 | 10/25/2012 | THU | Passing | Vehicles on all day | 1136 | 1661 | 13446 | 1266 | 14712 |  | 70 | 2 | 8762 | 4201 | 31 | 186 | 207 | 15 | 56 | 648 | 79 | 3 | 5 | 36 | 481
MnROAD Original - Interstate 94 | 10/26/2012 | FRI | Driving | Vehicles on all day | 3226 | 4880 | 12001 | 3404 | 15405 |  | 70 |  | 8152 | 3826 | 25 | 364 | 130 | 7 | 150 | 2466 | 134 | 92 | 27 | 9 | 23
MnROAD Original - Interstate 94 | 10/26/2012 | FRI | Passing | Vehicles on all day | 895 | 1348 | 17739 | 1106 | 18845 |  | 70 | 1 | 11562 | 5633 | 27 | 245 | 159 | 7 | 42 | 556 | 64 |  | 2 | 4 | 543
MnROAD Original - Interstate 94 | 10/27/2012 | SAT | Driving | Vehicles on all day | 1667 | 2513 | 12210 | 1704 | 13914 |  | 70 |  | 8646 | 3547 | 25 | 169 | 60 |  | 55 | 1269 | 50 | 51 | 18 | 7 | 17
MnROAD Original - Interstate 94 | 10/27/2012 | SAT | Passing | Vehicles on all day | 317 | 474 | 13695 | 388 | 14083 |  | 70 |  | 9574 | 3851 | 18 | 87 | 69 | 6 | 23 | 178 | 6 |  | 1 |  | 270
MnROAD Original - Interstate 94 | 10/28/2012 | SUN | Driving | Vehicles on all day | 1398 | 2200 | 10307 | 1483 | 11790 |  | 70 |  | 7470 | 2829 | 25 | 106 | 24 | 1 | 65 | 1216 | 22 | 10 | 11 | 3 | 8
MnROAD Original - Interstate 94 | 10/28/2012 | SUN | Passing | Vehicles on all day | 238 | 359 | 11379 | 276 | 11655 |  | 70 |  | 8130 | 3043 | 12 | 58 | 41 |  | 15 | 145 | 4 | 1 |  |  | 206
MnROAD Original - Interstate 94 | 10/29/2012 | MON | Driving | Vehicles on all day | 3328 | 5122 | 8983 | 3714 | 12697 |  | 70 |  | 6234 | 2733 | 31 | 437 | 176 | 2 | 172 | 2648 | 171 | 52 | 17 | 8 | 16
MnROAD Original - Interstate 94 | 10/29/2012 | MON | Passing | Vehicles on all day | 816 | 1252 | 12212 | 1025 | 13237 |  | 70 |  | 8485 | 3440 | 16 | 205 | 120 | 3 | 46 | 573 | 62 |  |  |  | 287
MnROAD Original - Interstate 94 | 10/30/2012 | TUE | Driving | Vehicles on all day | 3573 | 5449 | 8795 | 3785 | 12580 |  | 70 |  | 6057 | 2714 | 25 | 395 | 124 | 13 | 156 | 2808 | 137 | 90 | 33 | 4 | 24
MnROAD Original - Interstate 94 | 10/30/2012 | TUE | Passing | Vehicles on all day | 861 | 1321 | 12181 | 1062 | 13243 |  | 70 |  | 8444 | 3388 | 17 | 191 | 145 | 5 | 43 | 591 | 69 | 1 |  |  | 349
MnROAD Original - Interstate 94 | 10/31/2012 | WED | Driving | Vehicles on all day | 3689 | 5618 | 8523 | 3906 | 12429 |  | 70 | 1 | 5913 | 2596 | 32 | 397 | 171 | 4 | 152 | 2871 | 144 | 87 | 45 | 3 | 13
MnROAD Original - Interstate 94 | 10/31/2012 | WED | Passing | Vehicles on all day | 879 | 1362 | 12167 | 1060 | 13227 |  | 70 |  | 8374 | 3444 | 21 | 169 | 144 | 5 | 35 | 629 | 57 |  |  |  | 349
MnROAD Original - Interstate 94 | 11/01/2012 | THU | Driving | Traffic Switch End | 934 | 1427 | 2315 | 997 | 3312 |  | 70 |  | 1510 | 802 | 7 | 101 | 52 | 2 | 41 | 730 | 31 | 21 | 8 | 2 | 3
MnROAD Original - Interstate 94 | 11/01/2012 | THU | Passing | Traffic Switch End | 219 | 332 | 3556 | 272 | 3828 |  | 70 |  | 2377 | 1093 | 4 | 55 | 42 | 1 | 12 | 145 | 11 | 1 | 1 | 0 | 87
MnROAD Original - Interstate 94 | 12/18/2012 | TUE | Driving | Traffic Switch Begin | 2284 | 3475 | 6226 | 2399 | 8625 |  | 70 |  | 4277 | 1936 | 16 | 264 | 66 | 13 | 83 | 1791 | 77 | 55 | 27 | 6 | 12
MnROAD Original - Interstate 94 | 12/18/2012 | TUE | Passing | Traffic Switch Begin | 510 | 790 | 8154 | 620 | 8774 |  | 70 |  | 5589 | 2383 | 15 | 101 | 83 | 4 | 29 | 367 | 21 |  |  |  | 181
MnROAD Original - Interstate 94 | 12/19/2012 | WED | Driving | Traffic Switch End | 947 | 1451 | 2638 | 1003 | 3641 |  | 70 |  | 1820 | 809 | 5 | 105 | 29 | 3 | 39 | 757 | 33 | 20 | 12 | 1 | 8
MnROAD Original - Interstate 94 | 12/19/2012 | WED | Passing | Traffic Switch End | 229 | 354 | 3527 | 275 | 3802 |  | 70 |  | 2454 | 997 | 6 | 45 | 36 | 2 | 8 | 166 | 10 | 1 | 0 |  | 76
MnROAD Original - Interstate 94 | 04/01/2013 | MON | Driving | Traffic Switch Begin | 2212 | 3368 | 7883 | 2524 | 10407 |  | 70 |  | 5577 | 2265 | 18 | 381 | 88 | 10 | 145 | 1712 | 113 | 34 | 15 | 7 | 41
MnROAD Original - Interstate 94 | 04/01/2013 | MON | Passing | Traffic Switch Begin | 541 | 803 | 10990 | 513 | 11503 |  | 70 | 14 | 6995 | 3100 | 12 | 101 | 20 |  | 38 | 307 | 23 | 1 | 7 | 5 | 882
MnROAD Original - Interstate 94 | 04/02/2013 | TUE | Driving | Vehicles on all day | 3451 | 5232 | 9245 | 3734 | 12979 |  | 70 |  | 6543 | 2682 | 20 | 441 | 101 | 24 | 220 | 2667 | 142 | 89 | 28 | 2 | 20
MnROAD Original - Interstate 94 | 04/02/2013 | TUE | Passing | Vehicles on all day | 817 | 1238 | 11937 | 861 | 12798 |  | 70 |  | 7638 | 3591 | 11 | 154 | 50 | 2 | 42 | 553 | 33 | 5 | 6 | 5 | 708
MnROAD Original - Interstate 94 | 04/03/2013 | WED | Driving | Vehicles on all day | 3557 | 5396 | 9037 | 3877 | 12914 |  | 70 |  | 6365 | 2653 | 17 | 498 | 127 | 4 | 212 | 2756 | 142 | 86 | 33 | 2 | 19
MnROAD Original - Interstate 94 | 04/03/2013 | WED | Passing | Vehicles on all day | 776 | 1166 | 11385 | 795 | 12180 |  | 70 | 1 | 7098 | 3354 | 10 | 153 | 47 | 10 | 38 | 479 | 42 | 1 | 9 | 6 | 932
MnROAD Original - Interstate 94 | 04/04/2013 | THU | Driving | Vehicles on all day | 3445 | 5196 | 9372 | 3788 | 13160 |  | 70 |  | 6579 | 2770 | 31 | 519 | 107 | 5 | 215 | 2618 | 172 | 84 | 27 | 10 | 23
MnROAD Original - Interstate 94 | 04/04/2013 | THU | Passing | Vehicles on all day | 911 | 1342 | 12049 | 826 | 12875 |  | 70 | 2 | 6881 | 3578 | 10 | 150 | 49 | 10 | 56 | 483 | 39 | 7 | 10 | 12 | 1588
MnROAD Original - Interstate 94 | 04/05/2013 | FRI | Driving | Vehicles on all day | 3214 | 4848 | 10597 | 3557 | 14154 |  | 70 |  | 7508 | 3073 | 30 | 490 | 106 | 13 | 250 | 2447 | 112 | 80 | 28 | 1 | 16
MnROAD Original - Interstate 94 | 04/05/2013 | FRI | Passing | Vehicles on all day | 506 | 749 | 8948 | 412 | 9360 |  | 70 | 5 | 3951 | 3810 | 5 | 80 | 29 | 1 | 21 | 249 | 12 | 5 | 7 | 3 | 1182
MnROAD Original - Interstate 94 | 04/06/2013 | SAT | Driving | Vehicles on all day | 1672 | 2497 | 10994 | 1779 | 12773 |  | 70 |  | 8038 | 2945 | 26 | 213 | 40 |  | 137 | 1245 | 47 | 48 | 22 | 1 | 11
MnROAD Original - Interstate 94 | 04/06/2013 | SAT | Passing | Vehicles on all day | 372 | 532 | 6192 | 171 | 6363 |  | 70 | 6 | 2918 | 1581 | 6 | 30 | 13 | 5 | 16 | 80 | 6 | 3 | 7 | 5 | 1687
MnROAD Original - Interstate 94 | 04/07/2013 | SUN | Driving | Vehicles on all day | 1427 | 2219 | 10293 | 1593 | 11886 |  | 70 | 1 | 7453 | 2834 | 32 | 170 | 30 | 2 | 121 | 1195 | 21 | 11 | 9 | 2 | 5
MnROAD Original - Interstate 94 | 04/07/2013 | SUN | Passing | Vehicles on all day | 314 | 456 | 9906 | 225 | 10131 |  | 70 | 3 | 5772 | 2945 | 7 | 60 | 10 | 7 | 30 | 97 | 10 |  | 3 | 1 | 1186
MnROAD Original - Interstate 94 | 04/08/2013 | MON | Driving | Vehicles on all day | 3119 | 4788 | 9234 | 3546 | 12780 |  | 70 |  | 6489 | 2731 | 35 | 485 | 104 | 32 | 214 | 2484 | 124 | 47 | 18 | 3 | 14
MnROAD Original - Interstate 94 | 04/08/2013 | MON | Passing | Vehicles on all day | 710 | 1074 | 11383 | 771 | 12154 |  | 70 |  | 7209 | 3487 | 12 | 154 | 52 | 4 | 42 | 464 | 33 | 3 | 4 | 3 | 687
MnROAD Original - Interstate 94 | 04/09/2013 | TUE | Driving | Traffic Switch End | 952 | 1435 | 2334 | 1033 | 3367 |  | 70 |  | 1615 | 713 | 5 | 138 | 27 | 9 | 52 | 722 | 43 | 24 | 11 | 1 | 6
MnROAD Original - Interstate 94 | 04/09/2013 | TUE | Passing | Traffic Switch End | 209 | 317 | 3095 | 234 | 3329 |  | 70 |  | 2075 | 879 | 4 | 42 | 15 | 2 | 14 | 144 | 9 | 2 | 1 |  | 140
MnROAD Original - Interstate 94 | 04/29/2013 | MON | Driving | Traffic Switch Begin | 2650 | 3995 | 7090 | 3061 | 10151 |  | 70 | 2 | 5036 | 2023 | 27 | 471 | 98 | 58 | 197 | 1969 | 166 | 41 | 30 | 2 | 29
MnROAD Original - Interstate 94 | 04/29/2013 | MON | Passing | Traffic Switch Begin | 663 | 993 | 9811 | 761 | 10572 |  | 70 |  | 6470 | 2834 | 9 | 154 | 44 | 5 | 54 | 425 | 64 | 1 | 4 | 3 | 507
MnROAD Original - Interstate 94 | 04/30/2013 | TUE | Driving | Vehicles on all day | 3767 | 5585 | 8568 | 4152 | 12720 |  | 70 | 1 | 5977 | 2557 | 29 | 585 | 105 | 88 | 305 | 2685 | 196 | 89 | 61 | 9 | 33
MnROAD Original - Interstate 94 | 04/30/2013 | TUE | Passing | Vehicles on all day | 1012 | 1514 | 12268 | 1123 | 13391 |  | 70 | 1 | 7883 | 3666 | 16 | 220 | 58 | 17 | 70 | 660 | 60 | 12 | 6 | 4 | 718
MnROAD Original - Interstate 94 | 05/01/2013 | WED | Driving | Vehicles on all day | 3734 | 5627 | 8507 | 4079 | 12586 |  | 70 |  | 5974 | 2520 | 35 | 544 | 113 | 25 | 213 | 2824 | 187 | 97 | 40 | 1 | 13
MnROAD Original - Interstate 94 | 05/01/2013 | WED | Passing | Vehicles on all day | 1127 | 1701 | 12204 | 1185 | 13389 |  | 70 |  | 7642 | 3755 | 10 | 179 | 71 | 12 | 52 | 758 | 76 | 11 | 14 | 2 | 807
MnROAD Original - Interstate 94 | 05/02/2013 | THU | Driving | Vehicles on all day | 3608 | 5387 | 9025 | 4025 | 13050 |  | 70 |  | 6335 | 2671 | 28 | 596 | 99 | 39 | 245 | 2639 | 245 | 93 | 39 | 2 | 19
MnROAD Original - Interstate 94 | 05/02/2013 | THU | Passing | Vehicles on all day | 1013 | 1524 | 13012 | 1112 | 14124 |  | 70 |  | 8284 | 3937 | 18 | 206 | 54 | 9 | 60 | 666 | 81 | 9 | 8 | 1 | 791
MnROAD Original - Interstate 94 | 05/03/2013 | FRI | Driving | Vehicles on all day | 3192 | 4796 | 10598 | 3533 | 14131 |  | 70 | 2 | 7383 | 3194 | 39 | 518 | 105 | 24 | 233 | 2398 | 98 | 81 | 32 | 5 | 19
MnROAD Original - Interstate 94 | 05/03/2013 | FRI | Passing | Vehicles on all day | 971 | 1461 | 15565 | 1038 | 16603 |  | 70 | 1 | 10143 | 4629 | 19 | 197 | 52 | 10 | 60 | 644 | 34 | 8 | 13 | 1 | 792
MnROAD Original - Interstate 94 | 05/04/2013 | SAT | Driving | Vehicles on all day | 1725 | 2581 | 11417 | 1896 | 13313 |  | 70 |  | 8083 | 3321 | 30 | 274 | 43 | 3 | 142 | 1287 | 51 | 47 | 19 |  | 13
MnROAD Original - Interstate 94 | 05/04/2013 | SAT | Passing | Vehicles on all day | 412 | 600 | 12647 | 402 | 13049 |  | 70 |  | 8284 | 3807 | 15 | 87 | 14 |  | 38 | 228 | 6 | 4 | 9 | 1 | 556
MnROAD Original - Interstate 94 | 05/05/2013 | SUN | Driving | Vehicles on all day | 1509 | 2323 | 10725 | 1722 | 12447 |  | 70 | 3 | 7679 | 3036 | 37 | 233 | 32 | 1 | 137 | 1227 | 28 | 10 | 15 | 2 | 7
MnROAD Original - Interstate 94 | 05/05/2013 | SUN | Passing | Vehicles on all day | 265 | 394 | 11921 | 268 | 12189 |  | 70 |  | 7981 | 3437 | 6 | 77 | 9 |  | 25 | 145 | 4 | 1 | 1 |  | 503
MnROAD Original - Interstate 94 | 05/06/2013 | MON | Driving | Vehicles on all day | 3336 | 5045 | 9122 | 3832 | 12954 |  | 70 | 4 | 6405 | 2694 | 30 | 569 | 120 | 47 | 276 | 2524 | 177 | 56 | 31 | 2 | 19
MnROAD Original - Interstate 94 | 05/06/2013 | MON | Passing | Vehicles on all day | 881 | 1323 | 12219 | 1031 | 13250 |  | 70 | 1 | 8279 | 3353 | 13 | 209 | 51 | 11 | 75 | 578 | 85 | 5 | 3 | 1 | 586
MnROAD Original - Interstate 94 | 05/07/2013 | TUE | Driving | Vehicles on all day | 3794 | 5681 | 8624 | 4144 | 12768 |  | 70 | 4 | 6023 | 2570 | 27 | 562 | 125 | 33 | 279 | 2817 | 151 | 101 | 48 | 1 | 27
MnROAD Original - Interstate 94 | 05/07/2013 | TUE | Passing | Vehicles on all day | 1001 | 1512 | 12393 | 1138 | 13531 |  | 70 |  | 8354 | 3415 | 16 | 220 | 61 | 5 | 79 | 686 | 56 | 8 | 4 | 3 | 624
MnROAD Original - Interstate 94 | 05/08/2013 | WED | Driving | Vehicles on all day | 3833 | 5782 | 8434 | 4209 | 12643 |  | 70 |  | 5884 | 2524 | 35 | 548 | 120 | 12 | 281 | 2916 | 164 | 85 | 46 | 2 | 26
MnROAD Original - Interstate 94 | 05/08/2013 | WED | Passing | Vehicles on all day | 1156 | 1744 | 13368 | 1279 | 14647 |  | 70 |  | 8672 | 3985 | 14 | 235 | 64 | 7 | 63 | 791 | 82 | 9 | 12 | 2 | 711
MnROAD Original - Interstate 94 | 05/09/2013 | THU | Driving | Vehicles on all day | 3824 | 5746 | 9802 | 4166 | 13968 |  | 70 |  | 6711 | 3073 | 33 | 582 | 109 | 38 | 257 | 2883 | 113 | 97 | 52 | 2 | 18
MnROAD Original - Interstate 94 | 05/09/2013 | THU | Passing | Vehicles on all day | 1139 | 1714 | 14963 | 1274 | 16237 |  | 70 | 2 | 9508 | 4548 | 24 | 267 | 75 | 11 | 68 | 747 | 62 | 8 | 11 | 1 | 905
MnROAD Original - Interstate 94 | 05/10/2013 | FRI | Driving | Vehicles on all day | 3353 | 5012 | 11983 | 3779 | 15762 |  | 70 | 1 | 8303 | 3660 | 28 | 612 | 120 | 59 | 250 | 2459 | 126 | 81 | 42 | 2 | 19
MnROAD Original - Interstate 94 | 05/10/2013 | FRI | Passing | Vehicles on all day | 1024 | 1538 | 18554 | 1082 | 19636 |  | 70 |  | 11892 | 5569 | 20 | 201 | 52 | 5 | 94 | 654 | 40 | 8 | 7 | 1 | 1093
MnROAD Original - Interstate 94 | 05/11/2013 | SAT | Driving | Vehicles on all day | 1768 | 2640 | 11959 | 1953 | 13912 |  | 70 | 2 | 8570 | 3380 | 30 | 290 | 60 | 2 | 153 | 1308 | 41 | 44 | 25 |  | 7
MnROAD Original - Interstate 94 | 05/11/2013 | SAT | Passing | Vehicles on all day | 460 | 681 | 14194 | 461 | 14655 |  | 70 | 4 | 9469 | 4037 | 6 | 97 | 17 | 1 | 55 | 265 | 12 | 3 | 3 | 2 | 684
MnROAD Original - Interstate 94 | 05/12/2013 | SUN | Driving | Vehicles on all day | 1449 | 2242 | 11377 | 1657 | 13034 |  | 70 |  | 8360 | 3004 | 20 | 214 | 26 | 2 | 151 | 1200 | 24 | 15 | 4 | 1 | 13
MnROAD Original - Interstate 94 | 05/12/2013 | SUN | Passing | Vehicles on all day | 322 | 475 | 13725 | 313 | 14038 |  | 70 |  | 9132 | 3961 | 6 | 85 | 8 | 1 | 33 | 171 | 5 | 1 | 2 | 1 | 632
MnROAD Original - Interstate 94 | 05/13/2013 | MON | Driving | Vehicles on all day | 3461 | 5248 | 8997 | 3972 | 12969 |  | 70 |  | 6388 | 2594 | 31 | 616 | 109 | 30 | 298 | 2667 | 129 | 51 | 36 | 5 | 15
MnROAD Original - Interstate 94 | 05/13/2013 | MON | Passing | Vehicles on all day | 899 | 1371 | 12902 | 1032 | 13934 |  | 70 |  | 8459 | 3765 | 8 | 217 | 60 | 2 | 58 | 624 | 57 |  | 4 | 2 | 678
MnROAD Original - Interstate 94 | 05/14/2013 | TUE | Driving | Vehicles on all day | 3809 | 5727 | 8645 | 4247 | 12892 |  | 70 | 2 | 6145 | 2482 | 20 | 649 | 125 | 36 | 290 | 2872 | 118 | 93 | 43 | 1 | 16
MnROAD Original - Interstate 94 | 05/14/2013 | TUE | Passing | Vehicles on all day | 1048 | 1583 | 12838 | 1148 | 13986 |  | 70 | 1 | 8521 | 3674 | 19 | 199 | 59 | 10 | 62 | 720 | 57 | 4 | 12 | 6 | 642
MnROAD Original - Interstate 94 | 05/15/2013 | WED | Driving | Vehicles on all day | 3817 | 5741 | 8974 | 4245 | 13219 |  | 70 | 1 | 6291 | 2648 | 29 | 636 | 104 | 36 | 282 | 2880 | 142 | 84 | 49 | 3 | 34
MnROAD Original - Interstate 94 | 05/15/2013 | WED | Passing | Vehicles on all day | 1166 | 1767 | 13374 | 1297 | 14671 |  | 70 | 1 | 8602 | 3956 | 19 | 236 | 76 | 9 | 85 | 798 | 56 | 6 | 8 | 4 | 815
MnROAD Original - Interstate 94 | 05/16/2013 | THU | Driving | Vehicles on all day | 3905 | 5840 | 9461 | 4285 | 13746 |  | 70 | 4 | 6611 | 2817 | 47 | 612 | 120 | 25 | 284 | 2892 | 149 | 95 | 54 | 7 | 29
MnROAD Original - Interstate 94 | 05/16/2013 | THU | Passing | Vehicles on all day | 1226 | 1854 | 14615 | 1374 | 15989 |  | 70 | 2 | 9526 | 4219 | 18 | 260 | 72 | 10 | 90 | 832 | 74 | 7 | 10 | 1 | 868
MnROAD Original - Interstate 94 | 05/17/2013 | FRI | Driving | Vehicles on all day | 3366 | 5054 | 11720 | 3754 | 15474 |  | 70 | 1 | 8219 | 3477 | 35 | 573 | 128 | 16 | 240 | 2517 | 123 | 79 | 40 | 3 | 23
MnROAD Original - Interstate 94 | 05/17/2013 | FRI | Passing | Vehicles on all day | 1130 | 1687 | 17468 | 1225 | 18693 |  | 70 | 1 | 11358 | 5100 | 29 | 248 | 58 | 7 | 84 | 720 | 55 | 13 | 8 | 3 | 1009
MnROAD Original - Interstate 94 | 05/18/2013 | SAT | Driving | Vehicles on all day | 1726 | 2568 | 11823 | 1971 | 13794 |  | 70 | 2 | 8492 | 3319 | 39 | 333 | 50 |  | 183 | 1263 | 42 | 40 | 20 | 1 | 10
MnROAD Original - Interstate 94 | 05/18/2013 | SAT | Passing | Vehicles on all day | 492 | 735 | 12762 | 539 | 13301 |  | 70 |  | 8648 | 3634 | 9 | 131 | 18 |  | 41 | 317 | 14 | 4 | 4 | 1 | 480
MnROAD Original - Interstate 94 | 05/19/2013 | SUN | Driving | Vehicles on all day | 1455 | 2227 | 10937 | 1706 | 12643 |  | 70 | 2 | 7884 | 3041 | 23 | 256 | 33 | 1 | 175 | 1163 | 33 | 11 | 9 | 2 | 10
MnROAD Original - Interstate 94 | 05/19/2013 | SUN | Passing | Vehicles on all day | 345 | 515 | 12458 | 377 | 12835 |  | 70 | 1 | 8536 | 3442 | 7 | 101 | 11 |  | 35 | 209 | 12 |  | 2 |  | 479
MnROAD Original - Interstate 94 | 05/20/2013 | MON | Driving | Vehicles on all day | 3426 | 5202 | 9251 | 3956 | 13207 |  | 70 | 1 | 6598 | 2631 | 33 | 611 | 101 | 33 | 321 | 2654 | 120 | 48 | 32 | 3 | 21
MnROAD Original - Interstate 94 | 05/20/2013 | MON | Passing | Vehicles on all day | 1055 | 1602 | 13295 | 1211 | 14506 |  | 70 |  | 9088 | 3582 | 22 | 237 | 50 | 4 | 86 | 746 | 54 | 3 | 3 | 6 | 625
MnROAD Original - Interstate 94 | 05/21/2013 | TUE | Driving | Vehicles on all day | 3509 | 5300 | 8709 | 3847 | 12556 |  | 70 | 1 | 6168 | 2522 | 34 | 517 | 91 | 20 | 243 | 2689 | 130 | 91 | 30 | 2 | 18
MnROAD Original - Interstate 94 | 05/21/2013 | TUE | Passing | Vehicles on all day | 1089 | 1641 | 12743 | 1220 | 13963 |  | 70 | 1 | 8706 | 3446 | 13 | 222 | 63 | 14 | 62 | 745 | 79 | 7 | 12 | 3 | 590
MnROAD Original - Interstate 94 | 05/22/2013 | WED | Driving | Vehicles on all day | 3668 | 5550 | 8915 | 4035 | 12950 |  | 70 |  | 6327 | 2574 | 34 | 544 | 111 | 11 | 243 | 2822 | 146 | 82 | 32 | 10 | 14
MnROAD Original - Interstate 94 | 05/22/2013 | WED | Passing | Vehicles on all day | 1243 | 1884 | 13585 | 1381 | 14966 |  | 70 | 1 | 9080 | 3853 | 16 | 273 | 69 | 2 | 56 | 885 | 52 | 13 | 11 | 4 | 651
MnROAD Original - Interstate 94 | 05/23/2013 | THU | Driving | Vehicles on all day | 3701 | 5564 | 10548 | 4188 | 14736 |  | 70 | 1 | 7297 | 3226 | 39 | 631 | 130 | 4 | 333 | 2783 | 150 | 83 | 31 | 4 | 24
MnROAD Original - Interstate 94 | 05/23/2013 | THU | Passing | Vehicles on all day | 1231 | 1840 | 16106 | 1345 | 17451 |  | 70 | 2 | 10539 | 4700 | 16 | 263 | 63 | 6 | 92 | 815 | 60 | 12 | 15 | 3 | 865
MnROAD Original - Interstate 94 | 05/24/2013 | FRI | Driving | Vehicles on all day | 3237 | 4806 | 13650 | 3640 | 17290 |  | 70 | 2 | 9289 | 4335 | 27 | 587 | 84 | 7 | 344 | 2363 | 104 | 82 | 37 | 5 | 24
MnROAD Original - Interstate 94 | 05/24/2013 | FRI | Passing | Vehicles on all day | 1182 | 1758 | 21201 | 1271 | 22472 |  | 70 | 1 | 13422 | 6474 | 16 | 272 | 62 | 3 | 116 | 725 | 56 | 8 | 13 |  | 1304
MnROAD Original - Interstate 94 | 05/25/2013 | SAT | Driving | Vehicles on all day | 1745 | 2601 | 12696 | 1918 | 14614 |  | 70 | 3 | 9174 | 3512 | 22 | 275 | 35 | 4 | 180 | 1295 | 39 | 46 | 21 | 1 | 7
MnROAD Original - Interstate 94 | 05/25/2013 | SAT | Passing | Vehicles on all day | 394 | 569 | 15466 | 400 | 15866 |  | 70 |  | 10463 | 4287 | 7 | 107 | 14 |  | 59 | 193 | 13 | 3 | 4 |  | 716
MnROAD Original - Interstate 94 | 05/26/2013 | SUN | Driving | Vehicles on all day | 996 | 1538 | 9776 | 1155 | 10931 |  | 70 | 3 | 7272 | 2496 | 20 | 163 | 19 | 1 | 100 | 817 | 22 | 7 | 5 | 1 | 5
MnROAD Original - Interstate 94 | 05/26/2013 | SUN | Passing | Vehicles on all day | 174 | 252 | 9140 | 202 | 9342 |  | 70 |  | 6430 | 2462 | 8 | 70 | 7 |  | 19 | 91 | 5 |  | 2 |  | 248
MnROAD Original - Interstate 94 | 05/27/2013 | MON | Driving | Vehicles on all day | 1376 | 2112 | 8562 | 1597 | 10159 |  | 70 | 3 | 6209 | 2343 | 25 | 205 | 26 | 2 | 192 | 1112 | 16 | 13 | 6 |  | 7
MnROAD Original - Interstate 94 | 05/27/2013 | MON | Passing | Vehicles on all day | 254 | 380 | 8704 | 300 | 9004 |  | 70 |  | 6122 | 2330 | 2 | 88 | 10 | 1 | 27 | 166 | 5 |  | 1 |  | 252
MnROAD Original - Interstate 94 | 05/28/2013 | TUE | Driving | Vehicles on all day | 3590 | 5436 | 8804 | 4149 | 12953 |  | 70 | 1 | 6222 | 2558 | 29 | 639 | 136 | 25 | 310 | 2737 | 182 | 52 | 32 | 7 | 23
MnROAD Original - Interstate 94 | 05/28/2013 | TUE | Passing | Vehicles on all day | 1014 | 1540 | 12803 | 1167 | 13970 |  | 70 | 2 | 8414 | 3647 | 19 | 248 | 66 | 5 | 65 | 695 | 59 | 3 | 4 | 3 | 740
MnROAD Original - Interstate 94 | 05/29/2013 | WED | Driving | Vehicles on all day | 3821 | 5756 | 8709 | 4219 | 12928 |  | 70 |  | 6287 | 2401 | 33 | 563 | 119 | 23 | 302 | 2893 | 154 | 86 | 44 | 2 | 21
MnROAD Original - Interstate 94 | 05/29/2013 | WED | Passing | Vehicles on all day | 1118 | 1683 | 12596 | 1232 | 13828 |  | 70 | 1 | 8413 | 3560 | 19 | 227 | 65 | 2 | 60 | 768 | 64 | 12 | 10 | 5 | 622
MnROAD Original - Interstate 94 | 05/30/2013 | THU | Driving | Vehicles on all day | 3870 | 5823 | 9349 | 4299 | 13648 |  | 70 | 1 | 6595 | 2733 | 37 | 609 | 112 | 38 | 297 | 2916 | 155 | 92 | 38 | 5 | 20
MnROAD Original - Interstate 94 | 05/30/2013 | THU | Passing | Vehicles on all day | 1300 | 1968 | 14052 | 1468 | 15520 |  | 70 |  | 9500 | 3856 | 22 | 283 | 62 | 11 | 81 | 915 | 70 | 8 | 13 | 3 | 696
MnROAD Original - Interstate 94 | 05/31/2013 | FRI | Driving | Vehicles on all day | 3495 | 5205 | 10952 | 3943 | 14895 |  | 70 | 5 | 7599 | 3321 | 32 | 630 | 102 | 33 | 334 | 2555 | 127 | 86 | 44 |  | 27
MnROAD Original - Interstate 94 | 05/31/2013 | FRI | Passing | Vehicles on all day | 1195 | 1793 | 17149 | 1286 | 18435 |  | 70 |  | 11389 | 4780 | 14 | 227 | 81 | 11 | 103 | 779 | 46 | 12 | 8 | 5 | 980
MnROAD Original - Interstate 94 | 06/01/2013 | SAT | Driving | Vehicles on all day | 1797 | 2664 | 11918 | 1993 | 13911 |  | 70 | 6 | 8335 | 3560 | 19 | 300 | 53 | 2 | 201 | 1306 | 40 | 49 | 22 | 1 | 17
MnROAD Original - Interstate 94 | 06/01/2013 | SAT | Passing | Vehicles on all day | 453 | 663 | 14248 | 485 | 14733 |  | 70 |  | 9552 | 4098 | 7 | 129 | 16 |  | 55 | 258 | 11 | 4 | 5 |  | 598
MnROAD Original - Interstate 94 | 06/02/2013 | SUN | Driving | Vehicles on all day | 1520 | 2333 | 10957 | 1773 | 12730 |  | 70 | 4 | 7893 | 3051 | 22 | 253 | 36 | 5 | 184 | 1226 | 25 | 13 | 8 | 1 | 9
MnROAD Original - Interstate 94 | 06/02/2013 | SUN | Passing | Vehicles on all day | 327 | 484 | 12876 | 358 | 13234 |  | 70 |  | 8887 | 3468 | 6 | 110 | 8 |  | 39 | 188 | 5 | 1 |  | 1 | 521
MnROAD Original - Interstate 94 | 06/03/2013 | MON | Driving | Vehicles on all day | 3351 | 5071 | 9172 | 3877 | 13049 |  | 70 | 5 | 6521 | 2628 | 26 | 609 | 109 | 39 | 327 | 2563 | 118 | 60 | 19 | 7 | 18
MnROAD Original - Interstate 94 | 06/03/2013 | MON | Passing | Vehicles on all day | 959 | 1455 | 12949 | 1125 | 14074 |  | 70 |  | 8621 | 3704 | 14 | 249 | 53 | 3 | 75 | 669 | 54 | 1 | 3 | 4 | 624
MnROAD Original - Interstate 94 | 06/04/2013 | TUE | Driving | Vehicles on all day | 3571 | 5373 | 8972 | 3978 | 12950 |  | 70 | 2 | 6456 | 2495 | 27 | 580 | 135 | 23 | 275 | 2689 | 124 | 85 | 36 | 4 | 19
MnROAD Original - Interstate 94 | 06/04/2013 | TUE | Passing | Vehicles on all day | 1099 | 1642 | 12250 | 1239 | 13489 |  | 70 | 3 | 8059 | 3552 | 17 | 247 | 93 | 8 | 76 | 724 | 47 | 13 | 13 | 1 | 636
MnROAD Original - Interstate 94 | 06/05/2013 | WED | Driving | Vehicles on all day | 3719 | 5597 | 10113 | 4160 | 14273 |  | 70 | 1 | 7169 | 2913 | 32 | 619 | 131 | 10 | 284 | 2806 | 152 | 86 | 40 |  | 30
MnROAD Original - Interstate 94 | 06/05/2013 | WED | Passing | Vehicles on all day | 985 | 1481 | 12066 | 1093 | 13159 |  | 70 |  | 7915 | 3463 | 19 | 213 | 63 | 3 | 59 | 656 | 60 | 12 | 6 | 2 | 688
MnROAD Original - Interstate 94 | 06/06/2013 | THU | Driving | Vehicles on all day | 3647 | 5469 | 10384 | 4105 | 14489 |  | 70 |  | 7314 | 3055 | 35 | 625 | 125 | 12 | 299 | 2719 | 165 | 80 | 42 | 3 | 15
MnROAD Original - Interstate 94 | 06/06/2013 | THU | Passing | Vehicles on all day | 1097 | 1656 | 14730 | 1201 | 15931 |  | 70 |  | 9675 | 4257 | 12 | 227 | 64 | 5 | 81 | 746 | 45 | 10 | 10 | 1 | 798
MnROAD Original - Interstate 94 | 06/07/2013 | FRI | Driving | Vehicles on all day | 3182 | 4722 | 12603 | 3620 | 16223 |  | 70 | 1 | 8813 | 3761 | 47 | 626 | 84 | 34 | 287 | 2298 | 122 | 84 | 36 | 2 | 28
MnROAD Original - Interstate 94 | 06/07/2013 | FRI | Passing | Vehicles on all day | 1180 | 1761 | 17003 | 1231 | 18234 |  | 70 | 1 | 10369 | 5361 | 15 | 227 | 75 | 8 | 104 | 728 | 48 | 8 | 15 | 3 | 1272
MnROAD Original - Interstate 94 | 06/08/2013 | SAT | Driving | Vehicles on all day | 1752 | 2598 | 13047 | 2010 | 15057 |  | 70 | 1 | 9242 | 3787 | 25 | 343 | 52 |  | 217 | 1273 | 39 | 41 | 18 | 2 | 17
MnROAD Original - Interstate 94 | 06/08/2013 | SAT | Passing | Vehicles on all day | 444 | 644 | 13969 | 480 | 14449 |  | 70 |  | 9231 | 4108 | 11 | 152 | 25 | 2 | 32 | 235 | 11 | 5 | 7 |  | 630
MnROAD Original - Interstate 94 | 06/09/2013 | SUN | Driving | Vehicles on all day | 1434 | 2193 | 11464 | 1674 | 13138 |  | 70 | 2 | 8280 | 3172 | 15 | 236 | 22 | 2 | 200 | 1149 | 29 | 10 | 10 | 1 | 10
MnROAD Original - Interstate 94 | 06/09/2013 | SUN | Passing | Vehicles on all day | 403 | 598 | 12629 | 426 | 13055 |  | 70 |  | 8478 | 3618 | 12 | 109 | 13 | 1 | 34 | 240 | 10 | 2 | 1 | 4 | 533
MnROAD Original - Interstate 94 | 06/10/2013 | MON | Driving | Vehicles on all day | 3316 | 5014 | 9764 | 3890 | 13654 |  | 70 | 4 | 6902 | 2841 | 37 | 657 | 123 | 14 | 317 | 2527 | 134 | 50 | 28 | 3 | 17
MnROAD Original - Interstate 94 | 06/10/2013 | MON | Passing | Vehicles on all day | 959 | 1448 | 12422 | 1111 | 13533 |  | 70 | 1 | 8225 | 3553 | 16 | 246 | 67 | 5 | 61 | 650 | 53 | 4 | 7 | 2 | 643
MnROAD Original - Interstate 94 | 06/11/2013 | TUE | Driving | Vehicles on all day | 3667 | 5499 | 9205 | 4127 | 13332 |  | 70 | 3 | 6572 | 2612 | 45 | 646 | 114 | 36 | 299 | 2736 | 121 | 93 | 34 | 3 | 18
MnROAD Original - Interstate 94 | 06/11/2013 | TUE | Passing | Vehicles on all day | 1087 | 1644 | 12405 | 1236 | 13641 |  | 70 | 1 | 8215 | 3574 | 13 | 249 | 70 | 3 | 82 | 761 | 39 | 9 | 8 | 2 | 615
MnROAD Original - Interstate 94 | 06/12/2013 | WED | Driving | Vehicles on all day | 3608 | 5420 | 9865 | 4048 | 13913 |  | 70 | 2 | 7015 | 2829 | 35 | 595 | 137 | 20 | 308 | 2701 | 129 | 79 | 37 | 7 | 19
MnROAD Original - Interstate 94 | 06/12/2013 | WED | Passing | Vehicles on all day | 1327 | 2004 | 13448 | 1453 | 14901 |  | 70 | 2 | 8774 | 3937 | 17 | 253 | 77 | 12 | 80 | 923 | 60 | 15 | 13 | 3 | 735
MnROAD Original - Interstate 94 | 06/13/2013 | THU | Driving | Vehicles on all day | 3832 | 5785 | 10865 | 4345 | 15210 |  | 70 | 5 | 7695 | 3140 | 34 | 661 | 126 | 40 | 331 | 2915 | 121 | 76 | 40 | 1 | 25
MnROAD Original - Interstate 94 | 06/13/2013 | THU | Passing | Vehicles on all day | 1197 | 1776 | 15295 | 1300 | 16595 |  | 70 | 2 | 10117 | 4352 | 11 | 265 | 62 | 8 | 88 | 775 | 55 | 14 | 19 | 3 | 824
MnROAD Original - Interstate 94 | 06/14/2013 | FRI | Driving | Vehicles on all day | 3430 | 5118 | 13127 | 3904 | 17031 |  | 70 | 4 | 9135 | 3969 | 56 | 651 | 123 | 53 | 282 | 2502 | 112 | 82 | 39 | 4 | 19
MnROAD Original - Interstate 94 | 06/14/2013 | FRI | Passing | Vehicles on all day | 1110 | 1653 | 18720 | 1233 | 19953 |  | 70 | 1 | 12389 | 5263 | 20 | 271 | 70 | 9 | 107 | 691 | 46 | 10 | 7 | 2 | 1067
MnROAD Original - Interstate 94 | 06/15/2013 | SAT | Driving | Vehicles on all day | 1767 | 2630 | 13496 | 1980 | 15476 |  | 70 | 5 | 9727 | 3745 | 23 | 311 | 54 | 4 | 183 | 1295 | 44 | 41 | 24 | 1 | 19
MnROAD Original - Interstate 94 | 06/15/2013 | SAT | Passing | Vehicles on all day | 483 | 704 | 14666 | 494 | 15160 |  | 70 | 2 | 9777 | 4199 | 12 | 126 | 19 | 1 | 50 | 265 | 8 | 6 | 5 | 2 | 688
MnROAD Original - Interstate 94 | 06/16/2013 | SUN | Driving | Vehicles on all day | 1383 | 2109 | 11899 | 1655 | 13554 |  | 70 | 9 | 8744 | 3135 | 31 | 278 | 32 | 4 | 177 | 1092 | 21 | 12 | 8 |  | 11
MnROAD Original - Interstate 94 | 06/16/2013 | SUN | Passing | Vehicles on all day | 356 | 524 | 13125 | 396 | 13521 |  | 70 | 2 | 8927 | 3615 | 14 | 120 | 13 | 2 | 45 | 194 | 6 | 1 |  | 1 | 581
MnROAD Original - Interstate 94 | 06/17/2013 | MON | Driving | Vehicles on all day | 3229 | 4895 | 9947 | 3826 | 13773 |  | 70 | 2 | 7007 | 2914 | 46 | 625 | 100 | 18 | 353 | 2481 | 139 | 42 | 20 | 2 | 24
MnROAD Original - Interstate 94 | 06/17/2013 | MON | Passing | Vehicles on all day | 1080 | 1627 | 12863 | 1239 | 14102 |  | 70 |  | 8474 | 3717 | 16 | 257 | 53 | 3 | 92 | 742 | 60 | 5 | 5 | 6 | 672
MnROAD Original - Interstate 94 | 06/18/2013 | TUE | Driving | Vehicles on all day | 3715 | 5551 | 9502 | 4174 | 13676 |  | 70 | 3 | 6759 | 2722 | 32 | 662 | 112 | 54 | 282 | 2731 | 162 | 88 | 47 | 4 | 18
MnROAD Original - Interstate 94 | 06/18/2013 | TUE | Passing | Vehicles on all day | 1058 | 1600 | 12380 | 1192 | 13572 |  | 70 | 1 | 8408 | 3342 | 10 | 235 | 67 | 16 | 58 | 727 | 59 | 9 | 6 | 5 | 629
MnROAD Original - Interstate 94 | 06/19/2013 | WED | Driving | Vehicles on all day | 3813 | 5731 | 9630 | 4327 | 13957 |  | 70 | 3 | 6845 | 2753 | 34 | 664 | 112 | 19 | 307 | 2857 | 214 | 78 | 38 | 4 | 29
MnROAD Original - Interstate 94 | 06/19/2013 | WED | Passing | Vehicles on all day | 1194 | 1805 | 13025 | 1312 | 14337 |  | 70 |  | 8743 | 3581 | 19 | 231 | 68 | 3 | 72 | 830 | 64 | 8 | 14 | 3 | 701
MnROAD Original - Interstate 94 | 06/20/2013 | THU | Driving | Vehicles on all day | 3738 | 5589 | 10430 | 4220 | 14650 |  | 70 | 3 | 7357 | 3038 | 31 | 636 | 122 | 18 | 335 | 2755 | 195 | 78 | 48 | 2 | 32
MnROAD Original - Interstate 94 | 06/20/2013 | THU | Passing | Vehicles on all day | 1208 | 1811 | 14838 | 1392 | 16230 |  | 70 |  | 9845 | 4241 | 20 | 297 | 78 | 1 | 88 | 806 | 81 | 10 | 8 | 3 | 752
MnROAD Original - Interstate 94 | 06/21/2013 | FRI | Driving | Vehicles on all day | 3203 | 4770 | 12412 | 3667 | 16079 |  | 70 | 1 | 8768 | 3619 | 36 | 630 | 101 | 12 | 306 | 2342 | 127 | 81 | 32 |  | 24
MnROAD Original - Interstate 94 | 06/21/2013 | FRI | Passing | Vehicles on all day | 1089 | 1609 | 17129 | 1190 | 18319 |  | 70 |  | 10938 | 5187 | 18 | 260 | 59 | 10 | 99 | 664 | 53 | 15 | 8 | 4 | 1004
MnROAD Original - Interstate 94 | 06/22/2013 | SAT | Driving | Vehicles on all day | 1774 | 2626 | 12463 | 2074 | 14537 |  | 70 | 6 | 8810 | 3639 | 24 | 375 | 49 | 1 | 247 | 1284 | 36 | 35 | 17 | 6 | 8
MnROAD Original - Interstate 94 | 06/22/2013 | SAT | Passing | Vehicles on all day | 431 | 612 | 13286 | 468 | 13754 |  | 70 |  | 8810 | 3950 | 6 | 137 | 21 | 2 | 50 | 217 | 20 | 9 | 6 |  | 526
MnROAD Original - Interstate 94 | 06/23/2013 | SUN | Driving | Vehicles on all day | 1531 | 2321 | 11301 | 1874 | 13175 |  | 70 | 3 | 8006 | 3280 | 31 | 325 | 35 | 2 | 233 | 1185 | 45 | 13 | 5 |  | 12
MnROAD Original - Interstate 94 | 06/23/2013 | SUN | Passing | Vehicles on all day | 214 | 309 | 6677 | 204 | 6881 |  | 70 | 26 | 4321 | 1817 | 5 | 61 | 10 | 5 | 24 | 90 | 5 | 1 | 1 | 2 | 513
MnROAD Original - Interstate 94 | 06/24/2013 | MON | Driving | Vehicles on all day | 3431 | 5182 | 9621 | 4021 | 13642 |  | 70 | 2 | 6773 | 2813 | 40 | 663 | 107 | 48 | 322 | 2594 | 163 | 52 | 27 | 5 | 33
MnROAD Original - Interstate 94 | 06/24/2013 | MON | Passing | Vehicles on all day | 962 | 1448 | 12724 | 1154 | 13878 |  | 70 | 2 | 8388 | 3686 | 14 | 271 | 50 | 6 | 99 | 650 | 57 | 1 | 4 | 2 | 648
MnROAD Original - Interstate 94 | 06/25/2013 | TUE | Driving | Vehicles on all day | 3699 | 5546 | 9188 | 4217 | 13405 |  | 70 | 1 | 6549 | 2616 | 35 | 674 | 119 | 34 | 313 | 2748 | 173 | 83 | 35 | 3 | 22
MnROAD Original - Interstate 94 | 06/25/2013 | TUE | Passing | Vehicles on all day | 1120 | 1677 | 12556 | 1287 | 13843 |  | 70 |  | 8291 | 3612 | 16 | 273 | 67 | 7 | 86 | 751 | 65 | 12 | 6 | 4 | 653
MnROAD Original - Interstate 94 | 06/26/2013 | WED | Driving | Vehicles on all day | 3736 | 5619 | 9401 | 4251 | 13652 |  | 70 | 4 | 6616 | 2747 | 41 | 663 | 124 | 65 | 301 | 2790 | 147 | 74 | 43 | 3 | 34
MnROAD Original - Interstate 94 | 06/26/2013 | WED | Passing | Vehicles on all day | 1330 | 1992 | 13460 | 1492 | 14952 |  | 70 | 1 | 8908 | 3831 | 18 | 301 | 75 | 17 | 73 | 896 | 78 | 15 | 14 | 5 | 720
MnROAD Original - Interstate 94 | 06/27/2013 | THU | Driving | Vehicles on all day | 3444 | 5132 | 10044 | 3951 | 13995 |  | 70 | 3 | 7024 | 2988 | 37 | 669 | 116 | 82 | 313 | 2494 | 117 | 81 | 40 | 2 | 29
MnROAD Original - Interstate 94 | 06/27/2013 | THU | Passing | Vehicles on all day | 1141 | 1705 | 14066 | 1297 | 15363 |  | 70 | 1 | 9043 | 4225 | 17 | 278 | 64 | 10 | 109 | 752 | 45 | 12 | 7 | 3 | 797
MnROAD Original - Interstate 94 | 06/28/2013 | FRI | Driving | Vehicles on all day | 3301 | 4869 | 13082 | 3749 | 16831 |  | 70 | 5 | 9097 | 3961 | 36 | 632 | 126 | 58 | 326 | 2318 | 117 | 84 | 49 | 3 | 19
MnROAD Original - Interstate 94 | 06/28/2013 | FRI | Passing | Vehicles on all day | 1214 | 1829 | 19449 | 1328 | 20777 |  | 70 | 1 | 12601 | 5705 | 16 | 252 | 72 | 14 | 116 | 789 | 53 | 6 | 10 |  | 1142
MnROAD Original - Interstate 94 | 06/29/2013 | SAT | Driving | Vehicles on all day | 1832 | 2708 | 13464 | 2111 | 15575 |  | 70 | 3 | 9432 | 4011 | 37 | 366 | 58 | 9 | 211 | 1306 | 58 | 45 | 21 |  | 18
MnROAD Original - Interstate 94 | 06/29/2013 | SAT | Passing | Vehicles on all day | 518 | 759 | 15513 | 527 | 16040 |  | 70 | 2 | 10388 | 4395 | 15 | 125 | 17 | 2 | 56 | 290 | 9 | 7 | 5 | 1 | 728
MnROAD Original - Interstate 94 | 06/30/2013 | SUN | Driving | Vehicles on all day | 1629 | 2443 | 13032 | 1972 | 15004 |  | 70 | 5 | 9387 | 3622 | 34 | 343 | 55 | 3 | 231 | 1207 | 68 | 19 | 12 |  | 18
MnROAD Original - Interstate 94 | 06/30/2013 | SUN | Passing | Vehicles on all day | 298 | 435 | 12493 | 331 | 12824 |  | 70 |  | 8505 | 3493 | 9 | 100 | 7 |  | 49 | 160 | 5 |  |  | 1 | 495
MnROAD Original - Interstate 94 | 07/01/2013 | MON | Driving | Vehicles on all day | 3505 | 5298 | 12081 | 4178 | 16259 |  | 70 |  | 8519 | 3550 | 44 | 759 | 140 | 10 | 325 | 2664 | 157 | 53 | 23 | 3 | 12
MnROAD Original - Interstate 94 | 07/01/2013 | MON | Passing | Vehicles on all day | 744 | 1125 | 11661 | 862 | 12523 |  | 70 | 1 | 7766 | 3305 | 10 | 192 | 46 | 4 | 69 | 502 | 33 | 2 | 2 | 2 | 589
MnROAD Original - Interstate 94 | 07/02/2013 | TUE | Driving | Vehicles on all day | 3851 | 5738 | 13074 | 4456 | 17530 |  | 70 | 6 | 9136 | 3890 | 38 | 797 | 159 | 10 | 347 | 2803 | 171 | 88 | 40 | 3 | 42
MnROAD Original - Interstate 94 | 07/02/2013 | TUE | Passing | Vehicles on all day | 787 | 1173 | 12460 | 898 | 13358 |  | 70 |  | 8157 | 3577 | 8 | 220 | 47 | 2 | 72 | 497 | 40 | 6 | 5 | 1 | 726
MnROAD Original - Interstate 94 | 07/03/2013 | WED | Driving | Vehicles on all day | 3211 | 4775 | 14981 | 3846 | 18827 |  | 70 | 11 | 10456 | 4462 | 44 | 705 | 167 | 7 | 397 | 2301 | 137 | 65 | 21 | 2 | 52
MnROAD Original - Interstate 94 | 07/03/2013 | WED | Passing | Vehicles on all day | 944 | 1385 | 20817 | 1020 | 21837 |  | 70 |  | 13840 | 5740 | 13 | 257 | 52 | 1 | 97 | 530 | 52 | 3 | 12 | 3 | 1237
MnROAD Original - Interstate 94 | 07/04/2013 | THU | Driving | Vehicles on all day | 1625 | 2391 | 12703 | 1799 | 14502 |  | 70 | 7 | 9206 | 3475 | 18 | 289 | 31 | 2 | 196 | 1163 | 29 | 56 | 15 |  | 15
MnROAD Original - Interstate 94 | 07/04/2013 | THU | Passing | Vehicles on all day | 355 | 517 | 12838 | 342 | 13180 |  | 70 | 3 | 8939 | 3329 | 3 | 72 | 13 | 2 | 49 | 189 | 5 | 5 | 4 |  | 567
MnROAD Original - Interstate 94 | 07/05/2013 | FRI | Driving | Vehicles on all day | 2105 | 3156 | 12494 | 2482 | 14976 |  | 70 | 5 | 9057 | 3413 | 17 | 474 | 68 | 4 | 199 | 1572 | 89 | 38 | 20 | 1 | 19
MnROAD Original - Interstate 94 | 07/05/2013 | FRI | Passing | Vehicles on all day | 530 | 784 | 13209 | 591 | 13800 |  | 70 |  | 9052 | 3506 | 8 | 152 | 37 | 2 | 51 | 307 | 27 | 1 | 5 | 1 | 651
MnROAD Original - Interstate 94 | 07/06/2013 | SAT | Driving | Vehicles on all day | 1287 | 1890 | 11493 | 1498 | 12991 |  | 70 | 4 | 8296 | 3181 | 24 | 280 | 41 | 2 | 173 | 905 | 25 | 29 | 19 |  | 12
MnROAD Original - Interstate 94 | 07/06/2013 | SAT | Passing | Vehicles on all day | 245 | 355 | 10125 | 260 | 10385 |  | 70 |  | 6908 | 2835 | 5 | 70 | 12 | 1 | 37 | 127 | 4 | 3 | 1 |  | 382
MnROAD Original - Interstate 94 | 07/07/2013 | SUN | Driving | Vehicles on all day | 1294 | 1956 | 10533 | 1572 | 12105 |  | 70 | 4 | 7658 | 2856 | 23 | 288 | 36 | 1 | 183 | 994 | 26 | 14 | 6 | 1 | 15
MnROAD Original - Interstate 94 | 07/07/2013 | SUN | Passing | Vehicles on all day | 252 | 370 | 9067 | 303 | 9370 |  | 70 |  | 6100 | 2689 | 11 | 99 | 9 | 2 | 27 | 147 | 5 | 1 | 2 |  | 278
MnROAD Original - Interstate 94 | 07/08/2013 | MON | Driving | Vehicles on all day | 3122 | 4725 | 10053 | 3835 | 13888 |  | 70 | 6 | 7026 | 2971 | 41 | 751 | 175 | 6 | 322 | 2357 | 128 | 35 | 15 | 5 | 50
MnROAD Original - Interstate 94 | 07/08/2013 | MON | Passing | Vehicles on all day | 771 | 1170 | 10475 | 932 | 11407 |  | 70 |  | 6931 | 3032 | 17 | 225 | 54 | 1 | 63 | 533 | 35 | 1 | 2 | 1 | 512
MnROAD Original - Interstate 94 | 07/09/2013 | TUE | Driving | Vehicles on all day | 3591 | 5360 | 11728 | 4535 | 16263 |  | 70 | 2 | 7969 | 3670 | 39 | 1070 | 243 | 34 | 341 | 2569 | 157 | 52 | 26 | 4 | 87
MnROAD Original - Interstate 94 | 07/09/2013 | TUE | Passing | Vehicles on all day | 764 | 1164 | 8974 | 861 | 9835 |  | 70 | 1 | 5898 | 2459 | 7 | 183 | 40 | 7 | 57 | 532 | 27 | 1 | 5 | 2 | 616
MnROAD Original - Interstate 94 | 07/10/2013 | WED | Driving | Vehicles on all day | 4152 | 6209 | 13381 | 4749 | 18130 |  | 70 | 4 | 9633 | 3716 | 39 | 828 | 134 | 9 | 350 | 3080 | 166 | 81 | 60 | 2 | 28
MnROAD Original - Interstate 94 | 07/10/2013 | WED | Passing | Vehicles on all day | 686 | 1031 | 9065 | 770 | 9835 |  | 70 |  | 5947 | 2541 | 12 | 150 | 51 | 4 | 59 | 444 | 41 | 2 | 6 | 1 | 577
MnROAD Original - Interstate 94 | 07/11/2013 | THU | Driving | Vehicles on all day | 4158 | 6178 | 13477 | 4732 | 18209 |  | 70 | 2 | 9618 | 3828 | 42 | 868 | 135 | 37 | 323 | 3018 | 144 | 85 | 67 | 13 | 29
MnROAD Original - Interstate 94 | 07/11/2013 | THU | Passing | Vehicles on all day | 808 | 1219 | 11599 | 930 | 12529 |  | 70 |  | 7733 | 3188 | 6 | 198 | 46 | 6 | 91 | 538 | 39 | 2 | 2 | 2 | 678
MnROAD Original - Interstate 94 | 07/12/2013 | FRI | Driving | Vehicles on all day | 3667 | 5426 | 14512 | 4259 | 18771 |  | 70 | 9 | 10228 | 4202 | 51 | 808 | 125 | 11 | 381 | 2625 | 124 | 81 | 46 | 7 | 73
MnROAD Original - Interstate 94 | 07/12/2013 | FRI | Passing | Vehicles on all day | 901 | 1335 | 16923 | 1008 | 17931 |  | 70 | 1 | 11148 | 4715 | 18 | 245 | 57 | 5 | 99 | 532 | 40 | 5 | 4 | 3 | 1059
MnROAD Original - Interstate 94 | 07/13/2013 | SAT | Driving | Vehicles on all day | 1517 | 2187 | 13945 | 1651 | 15596 |  | 70 | 9 | 8890 | 4556 | 31 | 299 | 56 | 16 | 179 | 947 | 49 | 38 | 28 | 8 | 490
MnROAD Original - Interstate 94 | 07/13/2013 | SAT | Passing | Vehicles on all day | 526 | 743 | 14873 | 550 | 15423 |  | 70 | 1 | 9759 | 4323 | 15 | 157 | 28 | 2 | 69 | 243 | 17 | 6 | 8 | 5 | 790
MnROAD Original - Interstate 94 | 07/14/2013 | SUN | Driving | Vehicles on all day | 1516 | 2254 | 11908 | 1767 | 13675 |  | 70 | 6 | 8351 | 3504 | 38 | 305 | 47 | 11 | 198 | 1098 | 23 | 7 | 36 | 4 | 47
MnROAD Original - Interstate 94 | 07/14/2013 | SUN | Passing | Vehicles on all day | 410 | 606 | 13182 | 446 | 13628 |  | 70 |  | 8648 | 3928 | 9 | 128 | 17 | 2 | 40 | 233 | 12 |  | 5 |  | 606
MnROAD Original - Interstate 94 | 07/15/2013 | MON | Driving | Vehicles on all day | 2986 | 4465 | 10335 | 3506 | 13841 |  | 70 | 2 | 6999 | 3147 | 37 | 633 | 115 | 18 | 306 | 2176 | 137 | 39 | 31 | 14 | 187
MnROAD Original - Interstate 94 | 07/15/2013 | MON | Passing | Vehicles on all day | 1033 | 1559 | 12505 | 1224 | 13729 |  | 70 | 1 | 8179 | 3646 | 18 | 278 | 72 | 6 | 91 | 699 | 49 | 5 | 4 | 2 | 679
MnROAD Original - Interstate 94 | 07/16/2013 | TUE | Driving | Vehicles on all day | 3033 | 4504 | 9537 | 3430 | 12967 |  | 70 |  | 6417 | 2920 | 24 | 595 | 94 | 21 | 259 | 2176 | 147 | 54 | 25 | 35 | 200
MnROAD Original - Interstate 94 | 07/16/2013 | TUE | Passing | Vehicles on all day | 1283 | 1927 | 12459 | 1385 | 13844 |  | 70 | 2 | 8288 | 3410 | 18 | 241 | 71 | 8 | 77 | 874 | 61 | 16 | 16 | 3 | 759
MnROAD Original - Interstate 94 | 07/17/2013 | WED | Driving | Vehicles on all day | 2525 | 3846 | 7089 | 3034 | 10123 |  | 70 | 3 | 4933 | 2113 | 21 | 563 | 82 | 16 | 217 | 1964 | 126 | 24 | 14 | 7 | 40
MnROAD Original - Interstate 94 | 07/17/2013 | WED | Passing | Vehicles on all day | 2092 | 3095 | 15572 | 2262 | 17834 |  | 70 |  | 9850 | 4565 | 45 | 394 | 157 | 40 | 150 | 1336 | 64 | 48 | 26 | 2 | 1157
MnROAD Original - Interstate 94 | 07/18/2013 | THU | Driving | Vehicles on all day | 3119 | 4684 | 8924 | 3617 | 12541 |  | 70 | 3 | 6023 | 2837 | 25 | 647 | 115 | 14 | 265 | 2330 | 126 | 55 | 21 | 19 | 61
MnROAD Original - Interstate 94 | 07/18/2013 | THU | Passing | Vehicles on all day | 1179 | 1748 | 16257 | 1348 | 17605 |  | 70 |  | 10660 | 4612 | 13 | 337 | 60 | 7 | 114 | 748 | 45 | 12 | 9 | 3 | 985
MnROAD Original - Interstate 94 | 07/19/2013 | FRI | Driving | Vehicles on all day | 2812 | 4134 | 12112 | 3209 | 15321 |  | 70 | 8 | 8087 | 3882 | 28 | 620 | 107 | 28 | 242 | 1951 | 112 | 64 | 27 | 30 | 135
MnROAD Original - Interstate 94 | 07/19/2013 | FRI | Passing | Vehicles on all day | 1321 | 1921 | 20552 | 1407 | 21959 |  | 70 | 4 | 12543 | 6343 | 21 | 319 | 94 | 10 | 167 | 713 | 48 | 12 | 14 | 9 | 1662
MnROAD Original - Interstate 94 | 07/20/2013 | SAT | Driving | Vehicles on all day | 1663 | 2434 | 11787 | 1850 | 13637 |  | 70 | 8 | 8107 | 3618 | 25 | 316 | 40 | 3 | 186 | 1159 | 45 | 45 | 27 | 4 | 54
MnROAD Original - Interstate 94 | 07/20/2013 | SAT | Passing | Vehicles on all day | 514 | 728 | 14850 | 474 | 15324 |  | 70 | 10 | 8842 | 4818 | 12 | 141 | 16 | 4 | 65 | 208 | 11 | 4 | 10 | 3 | 1180
MnROAD Original - Interstate 94 | 07/21/2013 | SUN | Driving | Vehicles on all day | 1419 | 2153 | 10459 | 1717 | 12176 |  | 70 | 6 | 7432 | 2998 | 43 | 289 | 31 | 5 | 208 | 1099 | 22 | 10 | 10 |  | 23
MnROAD Original - Interstate 94 | 07/21/2013 | SUN | Passing | Vehicles on all day | 593 | 836 | 14756 | 582 | 15338 |  | 70 | 4 | 8968 | 4706 | 15 | 157 | 23 | 9 | 79 | 255 | 22 | 2 | 6 | 14 | 1078
MnROAD Original - Interstate 94 | 07/22/2013 | MON | Driving | Vehicles on all day | 2445 | 3682 | 7685 | 2888 | 10573 |  | 70 | 2 | 5149 | 2376 | 33 | 522 | 99 | 36 | 225 | 1811 | 101 | 26 | 21 | 14 | 158
MnROAD Original - Interstate 94 | 07/22/2013 | MON | Passing | Vehicles on all day | 1552 | 2306 | 14181 | 1737 | 15918 |  | 70 | 3 | 8650 | 4429 | 30 | 368 | 111 | 8 | 130 | 994 | 56 | 17 | 9 | 14 | 1099
MnROAD Original - Interstate 94 | 07/23/2013 | TUE | Driving | Traffic Switch End | 927 | 1373 | 2211 | 1013 | 3224 |  | 70 | 0 | 1512 | 662 | 10 | 160 | 28 | 8 | 70 | 665 | 30 | 22 | 11 | 10 | 36
MnROAD Original - Interstate 94 | 07/23/2013 | TUE | Passing | Traffic Switch End | 282 | 419 | 3588 | 313 | 3901 |  | 70 |  | 2269 | 1078 | 3 | 73 | 18 | 2 | 22 | 180 | 9 | 3 | 2 | 2 | 241
MnROAD Original - Interstate 94 | 09/16/2013 | MON | Driving | Traffic Switch Begin | 2287 | 3512 | 6306 | 2561 | 8867 |  | 70 | 1 | 4374 | 1899 | 18 | 310 | 104 | 31 | 125 | 1801 | 117 | 36 | 16 | 1 | 31
MnROAD Original - Interstate 94 | 09/16/2013 | MON | Passing | Traffic Switch Begin | 855 | 1301 | 9362 | 971 | 10333 |  | 70 | 2 | 5940 | 2896 | 8 | 184 | 52 | 4 | 64 | 604 | 45 | 3 | 4 | 3 | 523
MnROAD Original - Interstate 94 | 09/17/2013 | TUE | Driving | Vehicles on all day | 3989 | 6066 | 9253 | 4303 | 13556 |  | 70 | 2 | 6379 | 2854 | 35 | 469 | 147 | 49 | 174 | 3073 | 221 | 96 | 36 | 3 | 18
MnROAD Original - Interstate 94 | 09/17/2013 | TUE | Passing | Vehicles on all day | 853 | 1284 | 12175 | 968 | 13143 |  | 70 |  | 8086 | 3497 | 9 | 206 | 42 | 13 | 57 | 573 | 54 | 5 | 6 | 3 | 592
MnROAD Original - Interstate 94 | 09/18/2013 | WED | Driving | Vehicles on all day | 4069 | 6178 | 9144 | 4308 | 13452 |  | 70 | 2 | 6292 | 2832 | 24 | 434 | 162 | 33 | 176 | 3133 | 194 | 98 | 43 | 11 | 18
MnROAD Original - Interstate 94 | 09/18/2013 | WED | Passing | Vehicles on all day | 979 | 1483 | 12448 | 1106 | 13554 |  | 70 |  | 8359 | 3582 | 10 | 204 | 50 | 5 | 62 | 691 | 68 | 9 | 4 | 3 | 507
MnROAD Original - Interstate 94 | 09/19/2013 | THU | Driving | Vehicles on all day | 3855 | 5849 | 9858 | 4104 | 13962 |  | 70 |  | 6861 | 2975 | 39 | 470 | 119 | 16 | 177 | 2987 | 151 | 97 | 44 | 4 | 22
MnROAD Original - Interstate 94 | 09/19/2013 | THU | Passing | Vehicles on all day | 1083 | 1654 | 13377 | 1270 | 14647 |  | 70 |  | 8829 | 3934 | 10 | 267 | 56 | 8 | 78 | 780 | 63 | 4 | 2 | 2 | 614
MnROAD Original - Interstate 94 | 09/20/2013 | FRI | Driving | Vehicles on all day | 3504 | 5270 | 12718 | 3773 | 16491 |  | 70 | 1 | 8625 | 4065 | 31 | 427 | 151 | 20 | 176 | 2603 | 231 | 92 | 41 | 1 | 27
MnROAD Original - Interstate 94 | 09/20/2013 | FRI | Passing | Vehicles on all day | 934 | 1402 | 19140 | 1040 | 20180 |  | 70 | 1 | 12266 | 5853 | 14 | 236 | 49 | 3 | 93 | 591 | 46 | 2 | 5 | 1 | 1020
MnROAD Original - Interstate 94 | 09/21/2013 | SAT | Driving | Vehicles on all day | 1742 | 2623 | 12465 | 1825 | 14290 |  | 70 | 3 | 8911 | 3541 | 28 | 224 | 50 | 11 | 74 | 1325 | 36 | 41 | 33 | 3 | 10
MnROAD Original - Interstate 94 | 09/21/2013 | SAT | Passing | Vehicles on all day | 208 | 300 | 8743 | 201 | 8944 |  | 70 | 5 | 6051 | 2320 | 5 | 57 | 2 | 1 | 22 | 106 | 2 | 2 | 2 | 2 | 367
MnROAD Original - Interstate 94 | 09/22/2013 | SUN | Driving | Vehicles on all day | 1425 | 2224 | 11608 | 1540 | 13148 |  | 70 | 1 | 8371 | 3219 | 36 | 149 | 23 | 2 | 73 | 1207 | 22 | 13 | 11 | 4 | 17
MnROAD Original - Interstate 94 | 09/22/2013 | SUN | Passing | Vehicles on all day | 124 | 182 | 5672 | 104 | 5776 |  | 70 | 16 | 3592 | 1631 | 6 | 37 | 1 | 1 | 12 | 46 | 1 |  |  |  | 433
MnROAD Original - Interstate 94 | 09/23/2013 | MON | Driving | Vehicles on all day | 3403 | 5227 | 8998 | 3780 | 12778 |  | 70 | 4 | 6209 | 2766 | 26 | 437 | 157 | 8 | 187 | 2701 | 182 | 51 | 24 | 7 | 19
MnROAD Original - Interstate 94 | 09/23/2013 | MON | Passing | Vehicles on all day | 702 | 1043 | 10225 | 724 | 10949 |  | 70 | 5 | 6151 | 3186 | 11 | 150 | 43 | 3 | 50 | 414 | 37 | 3 | 3 | 10 | 883
MnROAD Original - Interstate 94 | 09/24/2013 | TUE | Driving | Vehicles on all day | 3902 | 5931 | 9286 | 4188 | 13474 |  | 70 | 2 | 6485 | 2780 | 24 | 474 | 153 | 21 | 167 | 3018 | 193 | 92 | 44 | 2 | 19
MnROAD Original - Interstate 94 | 09/24/2013 | TUE | Passing | Vehicles on all day | 560 | 822 | 7716 | 589 | 8305 |  | 70 | 22 | 4817 | 2329 | 8 | 127 | 36 | 6 | 35 | 328 | 30 | 7 | 6 | 6 | 548
MnROAD Original - Interstate 94 | 09/25/2013 | WED | Driving | Vehicles on all day | 3828 | 5800 | 9354 | 4009 | 13363 |  | 70 |  | 6224 | 2918 | 28 | 415 | 114 | 9 | 182 | 2937 | 177 | 97 | 43 | 7 | 212
MnROAD Original - Interstate 94 | 09/25/2013 | WED | Passing | Vehicles on all day | 788 | 1180 | 11996 | 847 | 12843 |  | 70 |  | 7874 | 3521 | 14 | 160 | 44 | 3 | 43 | 517 | 47 | 10 | 5 | 4 | 601
MnROAD Original - Interstate 94 | 09/26/2013 | THU | Driving | Vehicles on all day | 3943 | 5988 | 10080 | 4211 | 14291 |  | 70 | 4 | 6966 | 3094 | 29 | 418 | 157 | 7 | 208 | 3039 | 216 | 90 | 38 | 9 | 16
MnROAD Original - Interstate 94 | 09/26/2013 | THU | Passing | Vehicles on all day | 900 | 1319 | 14048 | 1000 | 15048 |  | 70 | 6 | 9138 | 4138 | 9 | 230 | 49 | 2 | 79 | 539 | 68 | 5 | 9 | 10 | 766
MnROAD Original - Interstate 94 | 09/27/2013 | FRI | Driving | Vehicles on all day | 3464 | 5222 | 12858 | 3734 | 16592 |  | 70 | 2 | 8776 | 4053 | 34 | 443 | 145 | 13 | 180 | 2605 | 183 | 81 | 45 | 5 | 27
MnROAD Original - Interstate 94 | 09/27/2013 | FRI | Passing | Vehicles on all day | 686 | 1008 | 13274 | 772 | 14046 |  | 70 | 7 | 8557 | 4061 | 12 | 185 | 37 | 1 | 62 | 407 | 54 | 5 | 5 | 4 | 649
MnROAD Original - Interstate 94 | 09/28/2013 | SAT | Driving | Vehicles on all day | 1644 | 2473 | 12230 | 1698 | 13928 |  | 70 |  | 8734 | 3486 | 24 | 177 | 59 | 3 | 80 | 1245 | 36 | 44 | 22 | 8 | 10
MnROAD Original - Interstate 94 | 09/28/2013 | SAT | Passing | Vehicles on all day | 357 | 521 | 12935 | 371 | 13306 |  | 70 | 1 | 8918 | 3588 | 7 | 96 | 19 | 3 | 25 | 201 | 9 | 6 | 3 | 2 | 428
MnROAD Original - Interstate 94 | 09/29/2013 | SUN | Driving | Vehicles on all day | 1369 | 2139 | 11498 | 1503 | 13001 |  | 70 | 1 | 8217 | 3268 | 30 | 153 | 38 | 3 | 80 | 1158 | 18 | 15 | 8 |  | 12
MnROAD Original - Interstate 94 | 09/29/2013 | SUN | Passing | Vehicles on all day | 234 | 336 | 11212 | 216 | 11428 |  | 70 |  | 7210 | 3396 | 5 | 78 | 3 |  | 25 | 97 | 3 | 2 | 1 | 2 | 606
MnROAD Original - Interstate 94 | 09/30/2013 | MON | Driving | Traffic Switch End | 769 | 1181 | 2014 | 857 | 2871 |  | 70 | 0 | 1401 | 609 | 9 | 101 | 31 | 8 | 40 | 609 | 42 | 11 | 7 | 1 | 4
MnROAD Original - Interstate 94 | 09/30/2013 | MON | Passing | Traffic Switch End | 157 | 237 | 2572 | 177 | 2749 |  | 70 |  | 1719 | 728 | 1 | 39 | 11 | 1 | 12 | 105 | 7 | 1 | 1 | 0 | 125
MnROAD Original - Interstate 94 | 10/09/2013 | WED | Driving | Traffic Switch Begin | 2789 | 4226 | 6816 | 2921 | 9737 |  | 70 |  | 4535 | 2126 | 20 | 302 | 83 | 7 | 133 | 2140 | 129 | 71 | 31 | 5 | 154
MnROAD Original - Interstate 94 | 10/09/2013 | WED | Passing | Traffic Switch Begin | 574 | 860 | 8741 | 617 | 9358 |  | 70 |  | 5738 | 2566 | 10 | 117 | 32 | 2 | 31 | 377 | 34 | 7 | 4 | 3 | 438
MnROAD Original - Interstate 94 | 10/10/2013 | THU | Driving | Vehicles on all day | 3943 | 5988 | 10080 | 4211 | 14291 |  | 70 | 4 | 6966 | 3094 | 29 | 418 | 157 | 7 | 208 | 3039 | 216 | 90 | 38 | 9 | 16
MnROAD Original - Interstate 94 | 10/10/2013 | THU | Passing | Vehicles on all day | 900 | 1319 | 14048 | 1000 | 15048 |  | 70 | 6 | 9138 | 4138 | 9 | 230 | 49 | 2 | 79 | 539 | 68 | 5 | 9 | 10 | 766
MnROAD Original - Interstate 94 | 10/11/2013 | FRI | Driving | Vehicles on all day | 3464 | 5222 | 12858 | 3734 | 16592 |  | 70 | 2 | 8776 | 4053 | 34 | 443 | 145 | 13 | 180 | 2605 | 183 | 81 | 45 | 5 | 27
MnROAD Original - Interstate 94 | 10/11/2013 | FRI | Passing | Vehicles on all day | 686 | 1008 | 13274 | 772 | 14046 |  | 70 | 7 | 8557 | 4061 | 12 | 185 | 37 | 1 | 62 | 407 | 54 | 5 | 5 | 4 | 649
MnROAD Original - Interstate 94 | 10/12/2013 | SAT | Driving | Vehicles on all day | 1644 | 2473 | 12230 | 1698 | 13928 |  | 70 |  | 8734 | 3486 | 24 | 177 | 59 | 3 | 80 | 1245 | 36 | 44 | 22 | 8 | 10
MnROAD Original - Interstate 94 | 10/12/2013 | SAT | Passing | Vehicles on all day | 357 | 521 | 12935 | 371 | 13306 |  | 70 | 1 | 8918 | 3588 | 7 | 96 | 19 | 3 | 25 | 201 | 9 | 6 | 3 | 2 | 428
MnROAD Original - Interstate 94 | 10/13/2013 | SUN | Driving | Vehicles on all day | 1369 | 2139 | 11498 | 1503 | 13001 |  | 70 | 1 | 8217 | 3268 | 30 | 153 | 38 | 3 | 80 | 1158 | 18 | 15 | 8 |  | 12
MnROAD Original - Interstate 94 | 10/13/2013 | SUN | Passing | Vehicles on all day | 234 | 336 | 11212 | 216 | 11428 |  | 70 |  | 7210 | 3396 | 5 | 78 | 3 |  | 25 | 97 | 3 | 2 | 1 | 2 | 606
MnROAD Original - Interstate 94 | 10/14/2013 | MON | Driving | Vehicles on all day | 3491 | 5364 | 9148 | 3892 | 13040 |  | 70 | 1 | 6363 | 2764 | 39 | 459 | 139 | 35 | 181 | 2767 | 189 | 48 | 30 | 5 | 20
MnROAD Original - Interstate 94 | 10/14/2013 | MON | Passing | Vehicles on all day | 712 | 1075 | 11681 | 806 | 12487 |  | 70 |  | 7807 | 3307 | 5 | 175 | 48 | 5 | 54 | 477 | 33 | 3 | 5 | 1 | 567
MnROAD Original - Interstate 94 | 10/15/2013 | TUE | Driving | Vehicles on all day | 3808 | 5772 | 8765 | 4084 | 12849 |  | 70 | 7 | 5999 | 2726 | 33 | 441 | 152 | 60 | 169 | 2897 | 193 | 98 | 38 | 3 | 33
MnROAD Original - Interstate 94 | 10/15/2013 | TUE | Passing | Vehicles on all day | 625 | 935 | 8617 | 688 | 9305 |  | 70 | 6 | 5800 | 2407 | 17 | 131 | 30 | 3 | 42 | 416 | 34 | 6 | 6 | 3 | 404
MnROAD Original - Interstate 94 | 10/16/2013 | WED | Driving | Vehicles on all day | 3828 | 5800 | 9354 | 4009 | 13363 |  | 70 |  | 6224 | 2918 | 28 | 415 | 114 | 9 | 182 | 2937 | 177 | 97 | 43 | 7 | 212
MnROAD Original - Interstate 94 | 10/16/2013 | WED | Passing | Vehicles on all day | 788 | 1180 | 11996 | 847 | 12843 |  | 70 |  | 7874 | 3521 | 14 | 160 | 44 | 3 | 43 | 517 | 47 | 10 | 5 | 4 | 601
MnROAD Original - Interstate 94 | 10/17/2013 | THU | Driving | Vehicles on all day | 3943 | 5988 | 10080 | 4211 | 14291 |  | 70 | 4 | 6966 | 3094 | 29 | 418 | 157 | 7 | 208 | 3039 | 216 | 90 | 38 | 9 | 16
MnROAD Original - Interstate 94 | 10/17/2013 | THU | Passing | Vehicles on all day | 900 | 1319 | 14048 | 1000 | 15048 |  | 70 | 6 | 9138 | 4138 | 9 | 230 | 49 | 2 | 79 | 539 | 68 | 5 | 9 | 10 | 766
MnROAD Original - Interstate 94 | 10/18/2013 | FRI | Driving | Vehicles on all day | 3464 | 5222 | 12858 | 3734 | 16592 |  | 70 | 2 | 8776 | 4053 | 34 | 443 | 145 | 13 | 180 | 2605 | 183 | 81 | 45 | 5 | 27
MnROAD Original - Interstate 94 | 10/18/2013 | FRI | Passing | Vehicles on all day | 686 | 1008 | 13274 | 772 | 14046 |  | 70 | 7 | 8557 | 4061 | 12 | 185 | 37 | 1 | 62 | 407 | 54 | 5 | 5 | 4 | 649
MnROAD Original - Interstate 94 | 10/19/2013 | SAT | Driving | Vehicles on all day | 1644 | 2473 | 12230 | 1698 | 13928 |  | 70 |  | 8734 | 3486 | 24 | 177 | 59 | 3 | 80 | 1245 | 36 | 44 | 22 | 8 | 10
MnROAD Original - Interstate 94 | 10/19/2013 | SAT | Passing | Vehicles on all day | 357 | 521 | 12935 | 371 | 13306 |  | 70 | 1 | 8918 | 3588 | 7 | 96 | 19 | 3 | 25 | 201 | 9 | 6 | 3 | 2 | 428
MnROAD Original - Interstate 94 | 10/20/2013 | SUN | Driving | Vehicles on all day | 1369 | 2139 | 11498 | 1503 | 13001 |  | 70 | 1 | 8217 | 3268 | 30 | 153 | 38 | 3 | 80 | 1158 | 18 | 15 | 8 |  | 12
MnROAD Original - Interstate 94 | 10/20/2013 | SUN | Passing | Vehicles on all day | 234 | 336 | 11212 | 216 | 11428 |  | 70 |  | 7210 | 3396 | 5 | 78 | 3 |  | 25 | 97 | 3 | 2 | 1 | 2 | 606
MnROAD Original - Interstate 94 | 10/21/2013 | MON | Driving | Traffic Switch End | 947 | 1455 | 2482 | 1056 | 3538 |  | 70 | 0 | 1726 | 750 | 11 | 125 | 38 | 9 | 49 | 751 | 51 | 13 | 8 | 1 | 5
MnROAD Original - Interstate 94 | 10/21/2013 | MON | Passing | Traffic Switch End | 193 | 292 | 3169 | 219 | 3388 |  | 70 |  | 2118 | 897 | 1 | 47 | 13 | 1 | 15 | 129 | 9 | 1 | 1 | 0 | 154
MnROAD Original - Interstate 94 | 11/18/2013 | MON | Driving | Traffic Switch Begin | 1 | 1 | 1 | 1 | 2 |  | 70 |  | 1 | 1 |  |  |  | 1
MnROAD Original - Interstate 94 | 11/18/2013 | MON | Passing | Traffic Switch Begin | 473 | 714 | 8226 | 560 | 8786 |  | 70 |  | 5491 | 2430 | 9 | 145 | 23 |  | 26 | 327 | 25 | 4 | 1 |  | 304
MnROAD Original - Interstate 94 | 11/19/2013 | TUE | Driving | Vehicles on all day | 0 | 0 | 2 | 0 | 2 |  | 70 |  | 2
MnROAD Original - Interstate 94 | 11/19/2013 | TUE | Passing | Vehicles on all day | 757 | 1145 | 11584 | 874 | 12458 |  | 70 | 2 | 7745 | 3451 | 13 | 194 | 24 | 11 | 46 | 538 | 35 | 7 | 6 |  | 386
MnROAD Original - Interstate 94 | 11/20/2013 | WED | Driving | Vehicles on all day | 378 | 595 | 815 | 407 | 1222 |  | 70 |  | 542 | 271 | 2 | 29 | 8 | 1 | 22 | 326 | 13 | 5 |  | 1 | 2
MnROAD Original - Interstate 94 | 11/20/2013 | WED | Passing | Vehicles on all day | 445 | 655 | 7440 | 454 | 7894 |  | 70 | 2 | 4552 | 2197 | 7 | 123 | 14 | 3 | 29 | 248 | 19 | 4 | 5 | 2 | 689
MnROAD Original - Interstate 94 | 11/21/2013 | THU | Driving | Traffic Switch End | 11 | 17 | 15 | 10 | 25 |  | 70 |  | 8 | 7 |  |  | 0 |  | 1 | 9 |  | 1
MnROAD Original - Interstate 94 | 11/21/2013 | THU | Passing | Traffic Switch End | 248 | 378 | 3300 | 289 | 3589 |  | 70 |  | 2189 | 985 | 3 | 63 | 12 | 1 | 17 | 181 | 10 | 2 | 1 | 0 | 126
MnROAD Original - Interstate 94 | 03/26/2014 | WED | Driving | Traffic Switch Begin | 2789 | 4226 | 6534 | 2987 | 9521 |  | 70 |  | 4553 | 1962 | 19 | 340 | 72 | 68 | 152 | 2139 | 93 | 69 | 29 | 6 | 18
MnROAD Original - Interstate 94 | 03/26/2014 | WED | Passing | Traffic Switch Begin | 3 | 4 | 69 | 1 | 70 |  | 70 | 4 | 26 | 25 |  |  |  |  | 1 | [5 empty] | 15
MnROAD Original - Interstate 94 | 03/27/2014 | THU | Driving | Vehicles on all day | 3610 | 5461 | 8240 | 3843 | 12083 |  | 70 |  | 5744 | 2472 | 38 | 449 | 87 | 101 | 174 | 2756 | 93 | 99 | 44 | 2 | 24
MnROAD Original - Interstate 94 | 03/27/2014 | THU | Passing | Vehicles on all day | 147 | 218 | 2534 | 123 | 2657 |  | 70 | 128 | 1166 | 819 | 2 | 26 | 2 |  | 15 | 67 | 10 |  | 1 |  | 421
MnROAD Original - Interstate 94 | 03/28/2014 | FRI | Driving | Vehicles on all day | 3305 | 4982 | 11157 | 3563 | 14720 |  | 70 | 2 | 7810 | 3321 | 27 | 488 | 90 | 37 | 175 | 2517 | 97 | 91 | 39 | 2 | 24
MnROAD Original - Interstate 94 | 03/28/2014 | FRI | Passing | Vehicles on all day | 7 | 10 | 143 | 4 | 147 |  | 70 | 9 | 64 | 46 |  |  |  |  | 1 | 3 |  |  |  |  | 24
MnROAD Original - Interstate 94 | 03/29/2014 | SAT | Driving | Vehicles on all day | 1693 | 2526 | 11786 | 1729 | 13515 |  | 70 | 1 | 8329 | 3442 | 18 | 198 | 34 | 2 | 91 | 1265 | 35 | 61 | 22 | 3 | 14
MnROAD Original - Interstate 94 | 03/29/2014 | SAT | Passing | Vehicles on all day | 13 | 19 | 370 | 6 | 376 |  | 70 | 36 | 161 | 96 |  | 1 |  |  | 3 | 1 | 1 |  |  |  | 77
MnROAD Original - Interstate 94 | 03/30/2014 | SUN | Driving | Vehicles on all day | 1536 | 2395 | 10941 | 1691 | 12632 |  | 70 | 2 | 7882 | 3039 | 39 | 171 | 24 | 1 | 105 | 1298 | 28 | 13 | 9 | 3 | 18
MnROAD Original - Interstate 94 | 03/30/2014 | SUN | Passing | Vehicles on all day | 0 | 0 | 16 | 0 | 16 |  | 70 |  | 16
MnROAD Original - Interstate 94 | 03/31/2014 | MON | Driving | Vehicles on all day | 2920 | 4519 | 8376 | 3334 | 11710 |  | 70 |  | 5880 | 2474 | 22 | 482 | 118 | 10 | 174 | 2390 | 83 | 38 | 16 | 1 | 22
MnROAD Original - Interstate 94 | 03/31/2014 | MON | Passing | Vehicles on all day | 0 | 0 | 9 | 0 | 9 |  | 70 |  | 9
MnROAD Original - Interstate 94 | 04/01/2014 | TUE | Driving | Vehicles on all day | 3239 | 4895 | 8312 | 3419 | 11731 |  | 70 |  | 5758 | 2528 | 22 | 414 | 98 | 46 | 156 | 2484 | 62 | 97 | 38 | 2 | 26
MnROAD Original - Interstate 94 | 04/01/2014 | TUE | Passing | Vehicles on all day | 71 | 103 | 1480 | 35 | 1515 |  | 70 | 108 | 600 | 393 |  | 7 |  | 1 | 13 | 13 | 1 |  |  |  | 379
MnROAD Original - Interstate 94 | 04/02/2014 | WED | Driving | Vehicles on all day | 3835 | 5785 | 9038 | 4070 | 13108 |  | 70 | 2 | 6236 | 2777 | 27 | 476 | 77 | 98 | 205 | 2915 | 114 | 104 | 51 | 3 | 23
MnROAD Original - Interstate 94 | 04/02/2014 | WED | Passing | Vehicles on all day | 43 | 63 | 766 | 29 | 795 |  | 70 | 56 | 270 | 256 |  | 8 |  |  | 5 | 13 | 3 |  |  |  | 184
MnROAD Original - Interstate 94 | 04/03/2014 | THU | Driving | Traffic Switch End | 898 | 1362 | 2242 | 968 | 3210 |  | 70 |  | 1576 | 659 | 7 | 115 | 27 | 22 | 49 | 689 | 25 | 23 | 9 | 1 | 7
MnROAD Original - Interstate 94 | 04/03/2014 | THU | Passing | Traffic Switch End | 0 | 0 | 2 | 0 | 2 |  | 70 |  | 2
MnROAD Original - Interstate 94 | 05/05/2014 | MON | Driving | Traffic Switch Begin | 2663 | 4045 | 6752 | 3056 | 9808 |  | 70 | 1 | 4718 | 2021 | 25 | 424 | 95 | 14 | 192 | 2039 | 206 | 46 | 15 | 1 | 12
MnROAD Original - Interstate 94 | 05/05/2014 | MON | Passing | Traffic Switch Begin | 581 | 880 | 8872 | 694 | 9566 |  | 70 |  | 6055 | 2576 | 4 | 152 | 25 | 4 | 38 | 416 | 50 | 1 | 2 | 2 | 241
MnROAD Original - Interstate 94 | 05/06/2014 | TUE | Driving | Vehicles on all day | 3867 | 5829 | 8564 | 4195 | 12759 |  | 70 | 3 | 5978 | 2564 | 28 | 547 | 108 | 23 | 240 | 2941 | 162 | 105 | 34 | 7 | 19
MnROAD Original - Interstate 94 | 05/06/2014 | TUE | Passing | Vehicles on all day | 1126 | 1719 | 12597 | 1286 | 13883 |  | 70 | 3 | 8336 | 3818 | 9 | 245 | 41 | 8 | 63 | 837 | 65 | 9 | 7 | 2 | 440
MnROAD Original - Interstate 94 | 05/07/2014 | WED | Driving | Vehicles on all day | 4131 | 6219 | 9288 | 4440 | 13728 |  | 70 |  | 6411 | 2856 | 38 | 534 | 133 | 8 | 281 | 3131 | 154 | 112 | 44 | 5 | 21
MnROAD Original - Interstate 94 | 05/07/2014 | WED | Passing | Vehicles on all day | 860 | 1304 | 12610 | 999 | 13609 |  | 70 |  | 8422 | 3825 | 16 | 201 | 28 | 1 | 66 | 624 | 51 | 4 | 5 | 3 | 363
MnROAD Original - Interstate 94 | 05/08/2014 | THU | Driving | Vehicles on all day | 3959 | 5989 | 9505 | 4268 | 13773 |  | 70 |  | 6583 | 2905 | 32 | 483 | 110 | 87 | 235 | 3016 | 161 | 96 | 41 | 7 | 17
MnROAD Original - Interstate 94 | 05/08/2014 | THU | Passing | Vehicles on all day | 1162 | 1768 | 13523 | 1304 | 14827 |  | 70 | 1 | 9039 | 4115 | 16 | 212 | 41 | 4 | 72 | 864 | 73 | 15 | 5 | 2 | 368
MnROAD Original - Interstate 94 | 05/09/2014 | FRI | Driving | Vehicles on all day | 3488 | 5216 | 12666 | 3830 | 16496 |  | 70 |  | 8505 | 4138 | 24 | 506 | 114 | 55 | 276 | 2563 | 158 | 91 | 36 | 7 | 23
MnROAD Original - Interstate 94 | 05/09/2014 | FRI | Passing | Vehicles on all day | 1043 | 1582 | 19160 | 1177 | 20337 |  | 70 |  | 12582 | 5970 | 13 | 229 | 40 | 5 | 94 | 745 | 37 | 5 | 8 | 1 | 608
MnROAD Original - Interstate 94 | 05/10/2014 | SAT | Driving | Vehicles on all day | 1845 | 2755 | 13109 | 2006 | 15115 |  | 70 | 5 | 9366 | 3722 | 27 | 287 | 37 | 3 | 154 | 1376 | 47 | 54 | 20 | 1 | 16
MnROAD Original - Interstate 94 | 05/10/2014 | SAT | Passing | Vehicles on all day | 267 | 390 | 14006 | 293 | 14299 |  | 70 |  | 9617 | 4084 | 12 | 80 | 12 | 1 | 25 | 152 | 6 | 1 | 4 |  | 305
MnROAD Original - Interstate 94 | 05/11/2014 | SUN | Driving | Vehicles on all day | 1444 | 2243 | 11864 | 1598 | 13462 |  | 70 | 4 | 8719 | 3134 | 17 | 185 | 21 | 1 | 104 | 1212 | 32 | 15 | 10 | 1 | 7
MnROAD Original - Interstate 94 | 05/11/2014 | SUN | Passing | Vehicles on all day | 208 | 309 | 12823 | 236 | 13059 |  | 70 | 2 | 8995 | 3576 | 9 | 70 | 7 |  | 21 | 127 | 1 |  | 1 |  | 250
MnROAD Original - Interstate 94 | 05/12/2014 | MON | Driving | Vehicles on all day | 3244 | 4961 | 7990 | 3666 | 11656 |  | 70 |  | 5508 | 2462 | 37 | 454 | 114 | 58 | 239 | 2534 | 154 | 51 | 22 | 3 | 20
MnROAD Original - Interstate 94 | 05/12/2014 | MON | Passing | Vehicles on all day | 1185 | 1814 | 13409 | 1361 | 14770 |  | 70 | 1 | 9000 | 3904 | 7 | 265 | 38 | 9 | 74 | 889 | 64 | 9 | 5 | 1 | 504
MnROAD Original - Interstate 94 | 05/13/2014 | TUE | Driving | Vehicles on all day | 4072 | 6159 | 9316 | 4389 | 13705 |  | 70 | 1 | 6350 | 2947 | 32 | 531 | 127 | 16 | 255 | 3130 | 148 | 103 | 42 | 5 | 18
MnROAD Original - Interstate 94 | 05/13/2014 | TUE | Passing | Vehicles on all day | 918 | 1404 | 12485 | 1068 | 13553 |  | 70 |  | 8418 | 3706 | 11 | 221 | 38 | 5 | 53 | 687 | 41 | 8 | 1 | 3 | 361
MnROAD Original - Interstate 94 | 05/14/2014 | WED | Driving | Vehicles on all day | 4186 | 6298 | 9631 | 4557 | 14188 |  | 70 |  | 6631 | 2981 | 35 | 599 | 132 | 8 | 289 | 3167 | 169 | 111 | 42 | 5 | 19
MnROAD Original - Interstate 94 | 05/14/2014 | WED | Passing | Vehicles on all day | 889 | 1340 | 13485 | 1025 | 14510 |  | 70 |  | 9035 | 4081 | 19 | 227 | 33 | 1 | 43 | 633 | 50 | 9 | 6 | 4 | 369
MnROAD Original - Interstate 94 | 05/15/2014 | THU | Driving | Traffic Switch End | 1075 | 1618 | 2732 | 1166 | 3898 |  | 70 |  | 1863 | 863 | 6 | 150 | 32 | 1 | 68 | 814 | 54 | 27 | 12 | 1 | 5
MnROAD Original - Interstate 94 | 05/15/2014 | THU | Passing | Traffic Switch End | 272 | 416 | 4020 | 311 | 4331 |  | 70 |  | 2655 | 1241 | 4 | 59 | 13 | 0 | 15 | 200 | 17 | 1 | 2 | 1 | 124
MnROAD Original - Interstate 94 | 06/05/2014 | THU | Driving | Traffic Switch Begin | 2831 | 4240 | 7609 | 3059 | 10668 |  | 70 | 1 | 5129 | 2466 | 27 | 352 | 98 | 7 | 187 | 2089 | 189 | 76 | 33 | 1 | 13
MnROAD Original - Interstate 94 | 06/05/2014 | THU | Passing | Traffic Switch Begin | 758 | 1141 | 10393 | 893 | 11286 |  | 70 |  | 7071 | 3057 | 9 | 192 | 28 | 3 | 52 | 541 | 54 | 6 | 5 | 2 | 265
MnROAD Original - Interstate 94 | 06/06/2014 | FRI | Driving | Vehicles on all day | 3512 | 5270 | 12296 | 3840 | 16136 |  | 70 | 4 | 8545 | 3727 | 29 | 493 | 146 | 17 | 236 | 2607 | 180 | 93 | 36 | 3 | 20
MnROAD Original - Interstate 94 | 06/06/2014 | FRI | Passing | Vehicles on all day | 930 | 1387 | 18317 | 1087 | 19404 |  | 70 |  | 12196 | 5561 | 7 | 264 | 35 | 7 | 85 | 625 | 48 | 9 | 4 | 3 | 560
MnROAD Original - Interstate 94 | 06/07/2014 | SAT | Driving | Vehicles on all day | 1823 | 2715 | 12861 | 1931 | 14792 |  | 70 | 2 | 8969 | 3874 | 28 | 221 | 51 | 2 | 129 | 1334 | 86 | 49 | 27 | 4 | 16
MnROAD Original - Interstate 94 | 06/07/2014 | SAT | Passing | Vehicles on all day | 395 | 572 | 14583 | 434 | 15017 |  | 70 |  | 9454 | 4642 | 5 | 132 | 14 | 1 | 35 | 217 | 20 | 5 | 4 | 1 | 487
MnROAD Original - Interstate 94 | 06/08/2014 | SUN | Driving | Vehicles on all day | 1540 | 2360 | 12106 | 1700 | 13806 |  | 70 | 9 | 8297 | 3594 | 35 | 212 | 28 | 4 | 137 | 1217 | 34 | 14 | 8 | 11 | 206
MnROAD Original - Interstate 94 | 06/08/2014 | SUN | Passing | Vehicles on all day | 245 | 363 | 13743 | 287 | 14030 |  | 70 |  | 9456 | 4005 | 6 | 91 | 7 |  | 28 | 150 | 4 |  | 1 |  | 282
MnROAD Original - Interstate 94 | 06/09/2014 | MON | Driving | Vehicles on all day | 3690 | 5595 | 9813 | 4210 | 14023 |  | 70 | 2 | 6734 | 3057 | 45 | 581 | 125 | 13 | 267 | 2815 | 271 | 61 | 30 | 2 | 20
MnROAD Original - Interstate 94 | 06/09/2014 | MON | Passing | Vehicles on all day | 929 | 1399 | 13487 | 1136 | 14623 |  | 70 |  | 8868 | 4180 | 18 | 280 | 22 | 1 | 73 | 655 | 79 | 4 | 1 | 3 | 439
MnROAD Original - Interstate 94 | 06/10/2014 | TUE | Driving | Vehicles on all day | 4050 | 6087 | 9660 | 4377 | 14037 |  | 70 | 6 | 6696 | 2941 | 34 | 510 | 123 | 5 | 275 | 3039 | 239 | 103 | 45 | 4 | 17
MnROAD Original - Interstate 94 | 06/10/2014 | TUE | Passing | Vehicles on all day | 986 | 1469 | 13156 | 1177 | 14333 |  | 70 | 2 | 8739 | 3935 | 18 | 307 | 39 | 3 | 63 | 670 | 56 | 12 | 4 | 5 | 480
MnROAD Original - Interstate 94 | 06/11/2014 | WED | Driving | Vehicles on all day | 4065 | 6063 | 10189 | 4271 | 14460 |  | 70 | 6 | 6891 | 3058 | 36 | 499 | 117 | 10 | 249 | 2972 | 206 | 112 | 50 | 20 | 234
MnROAD Original - Interstate 94 | 06/11/2014 | WED | Passing | Vehicles on all day | 1051 | 1598 | 14452 | 1232 | 15684 |  | 70 | 1 | 9776 | 4328 | 18 | 239 | 38 | 4 | 78 | 775 | 66 | 6 | 7 | 1 | 347
MnROAD Original - Interstate 94 | 06/12/2014 | THU | Driving | Traffic Switch End | 1339 | 2022 | 3749 | 1440 | 5189 |  | 70 | 2 | 2563 | 1179 | 19 | 162 | 35 | 5 | 85 | 1022 | 64 | 33 | 14 | 1 | 6
MnROAD Original - Interstate 94 | 06/12/2014 | THU | Passing | Traffic Switch End | 359 | 545 | 5458 | 418 | 5876 |  | 70 |  | 3702 | 1617 | 6 | 89 | 16 | 1 | 23 | 263 | 15 | 3 | 2 | 1 | 139
MnROAD Original - Interstate 94 | 07/14/2014 | MON | Driving | Traffic Switch Begin | 1670 | 2494 | 7929 | 1692 | 9621 |  | 70 | 4 | 4511 | 2806 | 10 | 203 | 58 | 9 | 100 | 1176 | 66 | 32 | 19 | 20 | 608
MnROAD Original - Interstate 94 | 07/14/2014 | MON | Passing | Traffic Switch Begin | 696 | 1044 | 10498 | 841 | 11339 |  | 70 |  | 7102 | 3097 | 9 | 215 | 42 | 2 | 52 | 485 | 22 | 8 | 2 | 2 | 299
MnROAD Original - Interstate 94 | 07/15/2014 | TUE | Driving | Vehicles on all day | 1617 | 2356 | 10042 | 1540 | 11582 |  | 70 |  | 5595 | 4245 | 14 | 153 | 41 | 12 | 80 | 1101 | 28 | 77 | 30 | 4 | 202
MnROAD Original - Interstate 94 | 07/15/2014 | TUE | Passing | Vehicles on all day | 937 | 1407 | 13869 | 1100 | 14969 |  | 70 |  | 9394 | 4121 | 13 | 268 | 46 | 3 | 55 | 665 | 28 | 6 | 13 | 3 | 354
MnROAD Original - Interstate 94 | 07/16/2014 | WED | Driving | Vehicles on all day | 1860 | 2687 | 10535 | 1721 | 12256 |  | 70 | 1 | 5642 | 4032 | 14 | 185 | 57 | 12 | 89 | 1159 | 79 | 71 | 34 | 21 | 860
MnROAD Original - Interstate 94 | 07/16/2014 | WED | Passing | Vehicles on all day | 1025 | 1528 | 14745 | 1159 | 15904 |  | 70 | 3 | 9787 | 4385 | 18 | 266 | 38 | 6 | 75 | 696 | 33 | 13 | 7 | 7 | 570
MnROAD Original - Interstate 94 | 07/17/2014 | THU | Driving | Vehicles on all day | 1654 | 2414 | 11225 | 1444 | 12669 |  | 70 |  | 5386 | 4243 | 11 | 155 | 38 | 18 | 79 | 996 | 50 | 59 | 23 | 15 | 1596
MnROAD Original - Interstate 94 | 07/17/2014 | THU | Passing | Vehicles on all day | 1057 | 1545 | 16079 | 1192 | 17271 |  | 70 | 3 | 10123 | 4997 | 5 | 323 | 39 | 5 | 108 | 639 | 44 | 9 | 12 | 8 | 956
MnROAD Original - Interstate 94 | 07/18/2014 | FRI | Driving | Vehicles on all day | 2068 | 2977 | 13563 | 1902 | 15465 |  | 70 | 6 | 7604 | 4994 | 20 | 211 | 55 | 11 | 110 | 1280 | 70 | 78 | 37 | 30 | 959
MnROAD Original - Interstate 94 | 07/18/2014 | FRI | Passing | Vehicles on all day | 899 | 1339 | 20443 | 1083 | 21526 |  | 70 |  | 13525 | 6117 | 19 | 316 | 34 | 6 | 97 | 579 | 24 | 5 | 2 | 1 | 801
MnROAD Original - Interstate 94 | 07/19/2014 | SAT | Driving | Vehicles on all day | 1102 | 1569 | 12918 | 808 | 13726 |  | 70 | 7 | 6620 | 4243 | 16 | 81 | 33 | 16 | 55 | 504 | 29 | 47 | 19 | 8 | 2048
MnROAD Original - Interstate 94 | 07/19/2014 | SAT | Passing | Vehicles on all day | 378 | 541 | 15003 | 393 | 15396 |  | 70 | 3 | 9832 | 4623 | 9 | 113 | 18 | 1 | 41 | 189 | 10 | 4 | 5 | 3 | 545
MnROAD Original - Interstate 94 | 07/20/2014 | SUN | Driving | Vehicles on all day | 1074 | 1625 | 12316 | 1067 | 13383 |  | 70 | 5 | 7117 | 3964 | 27 | 158 | 22 | 2 | 103 | 714 | 21 | 11 | 6 | 3 | 1230
MnROAD Original - Interstate 94 | 07/20/2014 | SUN | Passing | Vehicles on all day | 485 | 659 | 13002 | 457 | 13459 |  | 70 | 15 | 8208 | 3793 | 22 | 146 | 15 | 26 | 56 | 156 | 8 | 1 | 6 | 21 | 986
MnROAD Original - Interstate 94 | 07/21/2014 | MON | Driving | Vehicles on all day | 2531 | 3827 | 10206 | 2799 | 13005 |  | 70 | 6 | 6442 | 3403 | 19 | 414 | 72 | 15 | 208 | 1912 | 83 | 46 | 25 | 5 | 355
MnROAD Original - Interstate 94 | 07/21/2014 | MON | Passing | Vehicles on all day | 815 | 1218 | 13036 | 1016 | 14052 |  | 70 |  | 8918 | 3788 | 8 | 296 | 38 | 4 | 69 | 570 | 17 | 6 | 4 | 4 | 330
MnROAD Original - Interstate 94 | 07/22/2014 | TUE | Driving | Vehicles on all day | 2889 | 4294 | 9013 | 3047 | 12060 |  | 70 | 8 | 5724 | 2764 | 31 | 413 | 82 | 15 | 217 | 2061 | 101 | 73 | 32 | 22 | 517
MnROAD Original - Interstate 94 | 07/22/2014 | TUE | Passing | Vehicles on all day | 1195 | 1784 | 13096 | 1286 | 14382 |  | 70 | 9 | 8467 | 3927 | 22 | 260 | 35 | 6 | 79 | 820 | 25 | 19 | 12 | 8 | 693
MnROAD Original - Interstate 94 | 07/23/2014 | WED | Driving | Vehicles on all day | 2028 | 3046 | 10323 | 2094 | 12417 |  | 70 | 3 | 6083 | 3885 | 14 | 233 | 64 | 10 | 117 | 1492 | 80 | 51 | 21 | 12 | 352
MnROAD Original - Interstate 94 | 07/23/2014 | WED | Passing | Vehicles on all day | 1468 | 2184 | 15317 | 1590 | 16907 |  | 70 |  | 10434 | 4485 | 23 | 297 | 49 | 2 | 80 | 1038 | 42 | 40 | 18 | 1 | 398
MnROAD Original - Interstate 94 | 07/24/2014 | THU | Driving | Traffic Switch End | 532 | 783 | 2514 | 528 | 3042 |  | 70 | 1 | 1498 | 919 | 4 | 62 | 16 | 2 | 27 | 369 | 18 | 17 | 9 | 5 | 95
MnROAD Original - Interstate 94 | 07/24/2014 | THU | Passing | Traffic Switch End | 207 | 312 | 3695 | 251 | 3946 |  | 70 | 0 | 2461 | 1127 | 3 | 65 | 10 | 0 | 18 | 146 | 7 | 1 | 1 |  | 107
MnROAD Original - Interstate 94 | 07/31/2014 | THU | Driving | Traffic Switch Begin | 1595 | 2411 | 4707 | 1724 | 6431 |  | 70 | 2 | 3196 | 1502 | 21 | 194 | 55 | 20 | 98 | 1211 | 66 | 38 | 19 | 1 | 7
MnROAD Original - Interstate 94 | 07/31/2014 | THU | Passing | Traffic Switch Begin | 405 | 608 | 6818 | 481 | 7299 |  | 70 |  | 4629 | 2010 | 4 | 117 | 15 | 3 | 34 | 285 | 17 | 3 | 3 | 0 | 179
MnROAD Original - Interstate 94 | 08/01/2014 | FRI | Driving | Vehicles on all day | 3331 | 5005 | 13897 | 3611 | 17508 |  | 70 | 13 | 9527 | 4328 | 34 | 461 | 97 | 21 | 237 | 2506 | 128 | 79 | 42 | 6 | 29
MnROAD Original - Interstate 94 | 08/01/2014 | FRI | Passing | Vehicles on all day | 869 | 1272 | 15885 | 921 | 16806 |  | 70 | 13 | 9842 | 4980 | 9 | 238 | 19 | 10 | 88 | 506 | 27 | 11 | 9 | 4 | 1050
MnROAD Original - Interstate 94 | 08/02/2014 | SAT | Driving | Vehicles on all day | 1218 | 1828 | 13465 | 1295 | 14760 |  | 70 | 5 | 8761 | 4468 | 19 | 170 | 28 | 4 | 100 | 899 | 32 | 20 | 19 | 4 | 231
MnROAD Original - Interstate 94 | 08/02/2014 | SAT | Passing | Vehicles on all day | 345 | 493 | 15244 | 378 | 15622 |  | 70 | 2 | 10285 | 4544 | 7 | 113 | 12 | 1 | 46 | 182 | 7 | 5 | 5 |  | 413
MnROAD Original - Interstate 94 | 08/03/2014 | SUN | Driving | Vehicles on all day | 1325 | 2043 | 12588 | 1486 | 14074 |  | 70 | 10 | 8722 | 3775 | 27 | 203 | 22 | 6 | 105 | 1079 | 19 | 10 | 11 | 4 | 81
MnROAD Original - Interstate 94 | 08/03/2014 | SUN | Passing | Vehicles on all day | 280 | 407 | 13659 | 350 | 14009 |  | 70 |  | 9379 | 3996 | 17 | 122 | 9 | 1 | 33 | 162 | 4 | 2 |  |  | 284
MnROAD Original - Interstate 94 | 08/04/2014 | MON | Driving | Vehicles on all day | 2484 | 3778 | 10730 | 2700 | 13430 |  | 70 | 3 | 6512 | 3821 | 26 | 356 | 103 | 15 | 165 | 1894 | 67 | 42 | 25 | 7 | 394
MnROAD Original - Interstate 94 | 08/04/2014 | MON | Passing | Vehicles on all day | 949 | 1423 | 14197 | 1131 | 15328 |  | 70 | 1 | 9563 | 4212 | 9 | 269 | 41 | 3 | 91 | 665 | 37 | 7 | 5 | 4 | 421
MnROAD Original - Interstate 94 | 08/05/2014 | TUE | Driving | Vehicles on all day | 3620 | 5500 | 10596 | 3943 | 14539 |  | 70 | 5 | 7146 | 3410 | 32 | 510 | 132 | 12 | 207 | 2814 | 113 | 77 | 39 | 7 | 35
MnROAD Original - Interstate 94 | 08/05/2014 | TUE | Passing | Vehicles on all day | 912 | 1361 | 14303 | 1061 | 15364 |  | 70 | 1 | 9580 | 4366 | 7 | 246 | 32 | 2 | 82 | 640 | 30 | 8 | 12 | 2 | 356
MnROAD Original - Interstate 94 | 08/06/2014 | WED | Driving | Vehicles on all day | 4010 | 6064 | 11019 | 4301 | 15320 |  | 70 | 4 | 7527 | 3475 | 40 | 514 | 128 | 21 | 234 | 3079 | 133 | 102 | 49 | 1 | 13
MnROAD Original - Interstate 94 | 08/06/2014 | WED | Passing | Vehicles on all day | 918 | 1362 | 15402 | 1104 | 16506 |  | 70 |  | 10367 | 4625 | 9 | 282 | 28 | 1 | 93 | 625 | 48 | 6 | 10 | 2 | 410
MnROAD Original - Interstate 94 | 08/07/2014 | THU | Driving | Traffic Switch End | 877 | 1326 | 2621 | 944 | 3565 |  | 70 | 2 | 1796 | 819 | 11 | 116 | 27 | 2 | 55 | 675 | 25 | 21 | 12 | 0 | 4
MnROAD Original - Interstate 94 | 08/07/2014 | THU | Passing | Traffic Switch End | 229 | 345 | 3832 | 269 | 4101 |  | 70 |  | 2602 | 1132 | 6 | 61 | 7 | 0 | 19 | 163 | 10 | 2 | 2 | 0 | 98
MnROAD Original - Interstate 94 | 08/28/2014 | THU | Driving | Traffic Switch Begin | 1764 | 2615 | 8798 | 1818 | 10616 |  | 70 | 10 | 5140 | 3156 | 13 | 239 | 64 | 10 | 106 | 1221 | 84 | 28 | 21 | 32 | 492
MnROAD Original - Interstate 94 | 08/28/2014 | THU | Passing | Traffic Switch Begin | 751 | 1125 | 13059 | 869 | 13928 |  | 70 | 1 | 8329 | 4220 | 16 | 219 | 25 | 2 | 55 | 511 | 27 | 4 | 5 | 5 | 508
MnROAD Original - Interstate 94 | 08/29/2014 | FRI | Driving | Vehicles on all day | 2878 | 4285 | 14219 | 3075 | 17294 |  | 70 | 1 | 9521 | 4668 | 31 | 415 | 103 | 14 | 205 | 2109 | 66 | 88 | 40 | 4 | 29
MnROAD Original - Interstate 94 | 08/29/2014 | FRI | Passing | Vehicles on all day | 962 | 1440 | 20467 | 1094 | 21561 |  | 70 | 1 | 13171 | 6581 | 15 | 275 | 23 | 1 | 78 | 653 | 32 | 2 | 12 | 3 | 714
MnROAD Original - Interstate 94 | 08/30/2014 | SAT | Driving | Vehicles on all day | 1525 | 2243 | 14244 | 1539 | 15783 |  | 70 | 5 | 9565 | 4407 | 17 | 207 | 38 | 6 | 80 | 1059 | 48 | 55 | 23 | 6 | 267
MnROAD Original - Interstate 94 | 08/30/2014 | SAT | Passing | Vehicles on all day | 331 | 472 | 16875 | 368 | 17243 |  | 70 |  | 11540 | 4939 | 6 | 130 | 7 |  | 31 | 178 | 6 | 5 | 5 |  | 396
MnROAD Original - Interstate 94 | 08/31/2014 | SUN | Driving | Vehicles on all day | 1010 | 1560 | 11838 | 1127 | 12965 |  | 70 | 13 | 8193 | 3424 | 22 | 168 | 32 | 1 | 60 | 806 | 21 | 10 | 5 | 2 | 208
MnROAD Original - Interstate 94 | 08/31/2014 | SUN | Passing | Vehicles on all day | 149 | 213 | 10305 | 175 | 10480 |  | 70 |  | 7014 | 2992 | 5 | 81 | 3 |  | 13 | 67 | 5 |  |  | 1 | 299
MnROAD Original - Interstate 94 | 09/01/2014 | MON | Driving | Vehicles on all day | 1288 | 1953 | 11017 | 1353 | 12370 |  | 70 | 3 | 7306 | 3295 | 16 | 164 | 16 | 1 | 111 | 971 | 37 | 16 | 14 | 7 | 413
MnROAD Original - Interstate 94 | 09/01/2014 | MON | Passing | Vehicles on all day | 149 | 220 | 5912 | 123 | 6035 |  | 70 | 16 | 3803 | 1673 | 1 | 31 | 6 | 2 | 11 | 65 | 5 |  |  | 2 | 420
MnROAD Original - Interstate 94 | 09/02/2014 | TUE | Driving | Vehicles on all day | 2083 | 3108 | 9527 | 2183 | 11710 |  | 70 | 12 | 5687 | 3456 | 21 | 267 | 67 | 17 | 125 | 1490 | 108 | 41 | 18 | 29 | 372
MnROAD Original - Interstate 94 | 09/02/2014 | TUE | Passing | Vehicles on all day | 458 | 690 | 5963 | 525 | 6488 |  | 70 | 10 | 3625 | 1965 | 4 | 133 | 18 | 3 | 25 | 310 | 25 | 2 | 1 | 4 | 363
MnROAD Original - Interstate 94 | 09/03/2014 | WED | Driving | Vehicles on all day | 3684 | 5540 | 8923 | 3831 | 12754 |  | 70 | 1 | 6043 | 2820 | 23 | 402 | 132 | 18 | 192 | 2777 | 123 | 109 | 46 | 9 | 59
MnROAD Original - Interstate 94 | 09/03/2014 | WED | Passing | Vehicles on all day | 795 | 1206 | 10992 | 933 | 11925 |  | 70 | 5 | 7209 | 3291 | 14 | 222 | 39 | 4 | 60 | 562 | 22 | 4 | 5 | 1 | 487
MnROAD Original - Interstate 94 | 09/04/2014 | THU | Driving | Vehicles on all day | 4051 | 6113 | 9583 | 4343 | 13926 |  | 70 | 6 | 6593 | 2970 | 41 | 513 | 161 | 12 | 244 | 3081 | 133 | 105 | 48 | 5 | 14
MnROAD Original - Interstate 94 | 09/04/2014 | THU | Passing | Vehicles on all day | 954 | 1440 | 13085 | 1165 | 14250 |  | 70 |  | 9017 | 3720 | 9 | 288 | 49 | 2 | 78 | 686 | 40 | 3 | 7 | 3 | 348
MnROAD Original - Interstate 94 | 09/05/2014 | FRI | Driving | Vehicles on all day | 2878 | 4285 | 14219 | 3075 | 17294 |  | 70 | 1 | 9521 | 4668 | 31 | 415 | 103 | 14 | 205 | 2109 | 66 | 88 | 40 | 4 | 29
MnROAD Original - Interstate 94 | 09/05/2014 | FRI | Passing | Vehicles on all day | 962 | 1440 | 20467 | 1094 | 21561 |  | 70 | 1 | 13171 | 6581 | 15 | 275 | 23 | 1 | 78 | 653 | 32 | 2 | 12 | 3 | 714
MnROAD Original - Interstate 94 | 09/06/2014 | SAT | Driving | Vehicles on all day | 1525 | 2243 | 14244 | 1539 | 15783 |  | 70 | 5 | 9565 | 4407 | 17 | 207 | 38 | 6 | 80 | 1059 | 48 | 55 | 23 | 6 | 267
MnROAD Original - Interstate 94 | 09/06/2014 | SAT | Passing | Vehicles on all day | 331 | 472 | 16875 | 368 | 17243 |  | 70 |  | 11540 | 4939 | 6 | 130 | 7 |  | 31 | 178 | 6 | 5 | 5 |  | 396
MnROAD Original - Interstate 94 | 09/07/2014 | SUN | Driving | Vehicles on all day | 1010 | 1560 | 11838 | 1127 | 12965 |  | 70 | 13 | 8193 | 3424 | 22 | 168 | 32 | 1 | 60 | 806 | 21 | 10 | 5 | 2 | 208
MnROAD Original - Interstate 94 | 09/07/2014 | SUN | Passing | Vehicles on all day | 149 | 213 | 10305 | 175 | 10480 |  | 70 |  | 7014 | 2992 | 5 | 81 | 3 |  | 13 | 67 | 5 |  |  | 1 | 299
MnROAD Original - Interstate 94 | 09/08/2014 | MON | Driving | Vehicles on all day | 560 | 828 | 3292 | 602 | 3894 |  | 70 |  | 2048 | 1207 | 5 | 90 | 24 | 7 | 39 | 394 | 16 | 11 | 7 | 9 | 37
MnROAD Original - Interstate 94 | 09/08/2014 | MON | Passing | Vehicles on all day | 165 | 246 | 4313 | 217 | 4530 |  | 70 |  | 3051 | 1161 | 2 | 75 | 10 |  | 12 | 109 | 8 |  | 1 |  | 101
MnROAD Original - Interstate 94 | 09/09/2014 | TUE | Driving | Traffic Switch End | 317 | 478 | 950 | 336 | 1286 |  | 70 | 0 | 681 | 264 | 3 | 38 | 22 | 1 | 14 | 238 | 7 | 9 | 4 |  | 5
MnROAD Original - Interstate 94 | 09/09/2014 | TUE | Passing | Traffic Switch End | 122 | 180 | 1864 | 135 | 1999 |  | 70 | 1 | 1287 | 517 | 2 | 30 | 7 |  | 7 | 82 | 4 | 1 | 2 | 1 | 59
MnROAD Original - Interstate 94 | 10/17/2014 | FRI | Driving | Traffic Switch Begin | 2574 | 3880 | 9002 | 2765 | 11767 |  | 70 |  | 6075 | 2921 | 15 | 318 | 138 | 24 | 149 | 1930 | 90 | 67 | 33 | 1 | 6
MnROAD Original - Interstate 94 | 10/17/2014 | FRI | Passing | Traffic Switch Begin | 131 | 191 | 14760 | 6 | 14766 |  | 70 | 13729 | 67 | 1 | 1 |  |  | 5 | [6 empty] | 963
MnROAD Original - Interstate 94 | 10/18/2014 | SAT | Driving | Vehicles on all day | 1889 | 2830 | 11976 | 1959 | 13935 |  | 70 |  | 8378 | 3588 | 25 | 191 | 96 | 7 | 105 | 1396 | 52 | 49 | 32 | 6 | 10
MnROAD Original - Interstate 94 | 10/18/2014 | SAT | Passing | Vehicles on all day | 63 | 90 | 13315 | 0 | 13315 |  | 70 | 12843 | 31 | [11 empty] | 441
MnROAD Original - Interstate 94 | 10/19/2014 | SUN | Driving | Vehicles on all day | 1477 | 2296 | 11193 | 1633 | 12826 |  | 70 | 1 | 8006 | 3175 | 34 | 192 | 29 | 5 | 76 | 1234 | 35 | 21 | 6 | 1 | 11
MnROAD Original - Interstate 94 | 10/19/2014 | SUN | Passing | Vehicles on all day | 52 | 74 | 13256 | 0 | 13256 |  | 70 | 12867 | 35 | 1 | [10 empty] | 353
MnROAD Original - Interstate 94 | 10/20/2014 | MON | Driving | Vehicles on all day | 3770 | 5770 | 9265 | 4213 | 13478 |  | 70 |  | 6376 | 2867 | 29 | 490 | 136 | 62 | 208 | 2941 | 255 | 57 | 28 | 7 | 22
MnROAD Original - Interstate 94 | 10/20/2014 | MON | Passing | Vehicles on all day | 132 | 191 | 14164 | 3 | 14167 |  | 70 | 13094 | 102 | 1 |  |  |  | 2 | [5 empty] | 1 | 967
MnROAD Original - Interstate 94 | 10/21/2014 | TUE | Driving | Vehicles on all day | 4136 | 6262 | 9013 | 4407 | 13420 |  | 70 |  | 6271 | 2721 | 20 | 472 | 128 | 8 | 203 | 3174 | 250 | 99 | 48 | 5 | 21
MnROAD Original - Interstate 94 | 10/21/2014 | TUE | Passing | Vehicles on all day | 140 | 203 | 13512 | 8 | 13520 |  | 70 | 12406 | 110 | 1 |  |  |  | 6 | [5 empty] | 2 | 995
MnROAD Original - Interstate 94 | 10/22/2014 | WED | Driving | Vehicles on all day | 4170 | 6319 | 8930 | 4473 | 13403 |  | 70 |  | 6044 | 2869 | 26 | 457 | 141 | 14 | 233 | 3197 | 261 | 95 | 44 | 5 | 17
MnROAD Original - Interstate 94 | 10/22/2014 | WED | Passing | Vehicles on all day | 150 | 218 | 14344 | 3 | 14347 |  | 70 | 13125 | 104 | 1 |  |  |  | 2 | [5 empty] | 1 | 1114
MnROAD Original - Interstate 94 | 10/23/2014 | THU | Driving | Vehicles on all day | 4110 | 6212 | 9790 | 4400 | 14190 |  | 70 |  | 6606 | 3161 | 23 | 447 | 192 | 14 | 231 | 3108 | 235 | 93 | 53 | 4 | 23
MnROAD Original - Interstate 94 | 10/23/2014 | THU | Passing | Vehicles on all day | 147 | 215 | 15249 | 5 | 15254 |  | 70 | 14036 | 116 | 2 |  |  |  | 5 | [6 empty] | 1095
MnROAD Original - Interstate 94 | 10/24/2014 | FRI | Driving | Vehicles on all day | 3824 | 5750 | 11715 | 4114 | 15829 |  | 70 | 2 | 7859 | 3834 | 38 | 452 | 166 | 26 | 216 | 2841 | 228 | 88 | 55 | 4 | 20
MnROAD Original - Interstate 94 | 10/24/2014 | FRI | Passing | Vehicles on all day | 156 | 226 | 18632 | 8 | 18640 |  | 70 | 17414 | 102 |  |  |  |  | 7 | [5 empty] | 1 | 1116
MnROAD Original - Interstate 94 | 10/25/2014 | SAT | Driving | Vehicles on all day | 1887 | 2851 | 12423 | 1980 | 14403 |  | 70 |  | 8720 | 3689 | 24 | 221 | 59 | 6 | 107 | 1453 | 33 | 51 | 23 | 3 | 14
MnROAD Original - Interstate 94 | 10/25/2014 | SAT | Passing | Vehicles on all day | 65 | 90 | 13879 | 1 | 13880 |  | 70 | 13425 | 29 | [10 empty] | 1 | 425
MnROAD Original - Interstate 94 | 10/26/2014 | SUN | Driving | Vehicles on all day | 1491 | 2327 | 11355 | 1619 | 12974 |  | 70 | 2 | 8107 | 3236 | 14 | 163 | 30 | 4 | 78 | 1264 | 38 | 17 | 10 | 1 | 10
MnROAD Original - Interstate 94 | 10/26/2014 | SUN | Passing | Vehicles on all day | 54 | 76 | 12044 | 1 | 12045 |  | 70 | 11674 | 19 | [10 empty] | 1 | 351
MnROAD Original - Interstate 94 | 10/27/2014 | MON | Driving | Vehicles on all day | 3638 | 5586 | 8892 | 4089 | 12981 |  | 70 |  | 6061 | 2809 | 24 | 471 | 143 | 21 | 234 | 2878 | 241 | 51 | 24 | 2 | 22
MnROAD Original - Interstate 94 | 10/27/2014 | MON | Passing | Vehicles on all day | 133 | 194 | 13473 | 5 | 13478 |  | 70 | 12396 | 87 | 1 |  |  |  | 5 | [6 empty] | 989
MnROAD Original - Interstate 94 | 10/28/2014 | TUE | Driving | Vehicles on all day | 3992 | 6010 | 8888 | 4280 | 13168 |  | 70 |  | 5979 | 2881 | 31 | 493 | 130 | 10 | 214 | 3006 | 242 | 95 | 54 | 5 | 28
MnROAD Original - Interstate 94 | 10/28/2014 | TUE | Passing | Vehicles on all day | 148 | 217 | 13887 | 7 | 13894 |  | 70 | 12692 | 94 |  | 1 |  | 1 | 5 | [6 empty] | 1101
MnROAD Original - Interstate 94 | 10/29/2014 | WED | Driving | Traffic Switch End | 1129 | 1713 | 2389 | 1204 | 3593 |  | 70 |  | 1618 | 766 | 5 | 129 | 33 | 2 | 57 | 873 | 64 | 26 | 13 | 2 | 4
MnROAD Original - Interstate 94 | 10/29/2014 | WED | Passing | Traffic Switch End | 47 | 68 | 3583 | 2 | 3585 |  | 70 | 3209 | 30 | 2 |  |  |  | 1 | [5 empty] | 1 | 342
MnROAD Original - Interstate 94 | 03/16/2015 | MON | Driving | Traffic Switch Begin | 2102 | 3231 | 6192 | 2335 | 8527 |  | 70 |  | 4169 | 1990 | 14 | 302 | 75 | 9 | 123 | 1686 | 75 | 34 | 15 | 3 | 33
MnROAD Original - Interstate 94 | 03/16/2015 | MON | Passing | Traffic Switch Begin | 69 | 99 | 8562 | 5 | 8567 |  | 70 | 8001 | 73 | 7 |  | 1 |  | 4 | [5 empty] | 1 | 481
MnROAD Original - Interstate 94 | 03/17/2015 | TUE | Driving | Vehicles on all day | 3727 | 5613 | 9206 | 3953 | 13159 |  | 70 |  | 6360 | 2837 | 24 | 480 | 118 | 23 | 202 | 2833 | 116 | 102 | 51 | 4 | 9
MnROAD Original - Interstate 94 | 03/17/2015 | TUE | Passing | Vehicles on all day | 101 | 146 | 12713 | 1 | 12714 |  | 70 | 11872 | 91 | 1 |  |  | 1 | [7 empty] | 749
MnROAD Original - Interstate 94 | 03/18/2015 | WED | Driving | Vehicles on all day | 3875 | 5858 | 9359 | 4138 | 13497 |  | 70 |  | 6505 | 2841 | 34 | 503 | 133 | 21 | 191 | 2969 | 134 | 107 | 44 | 2 | 13
MnROAD Original - Interstate 94 | 03/18/2015 | WED | Passing | Vehicles on all day | 122 | 174 | 12873 | 6 | 12879 |  | 70 | 11919 | 114 |  |  |  |  | 3 | [5 empty] | 3 | 840
MnROAD Original - Interstate 94 | 03/19/2015 | THU | Driving | Vehicles on all day | 3875 | 5847 | 9971 | 4203 | 14174 |  | 70 | 1 | 6914 | 3038 | 34 | 556 | 137 | 16 | 218 | 2950 | 145 | 101 | 45 | 1 | 18
MnROAD Original - Interstate 94 | 03/19/2015 | THU | Passing | Vehicles on all day | 123 | 175 | 14032 | 6 | 14038 |  | 70 | 13079 | 111 | 4 |  |  |  | 3 | [5 empty] | 3 | 838
MnROAD Original - Interstate 94 | 03/20/2015 | FRI | Driving | Vehicles on all day | 3436 | 5186 | 11718 | 3680 | 15398 |  | 70 | 1 | 8119 | 3582 | 30 | 474 | 103 | 8 | 186 | 2634 | 109 | 93 | 43 |  | 16
MnROAD Original - Interstate 94 | 03/20/2015 | FRI | Passing | Vehicles on all day | 129 | 182 | 16678 | 10 | 16688 |  | 70 | 15672 | 148 | 8 |  |  |  | 7 | [5 empty] | 3 | 850
MnROAD Original - Interstate 94 | 03/21/2015 | SAT | Driving | Vehicles on all day | 1803 | 2700 | 12454 | 1895 | 14349 |  | 70 |  | 8829 | 3616 | 30 | 243 | 41 | 4 | 102 | 1358 | 35 | 56 | 26 |  | 9
MnROAD Original - Interstate 94 | 03/21/2015 | SAT | Passing | Vehicles on all day | 57 | 79 | 12714 | 3 | 12717 |  | 70 | 12305 | 52 | 1 |  |  |  | 2 | [5 empty] | 1 | 356
MnROAD Original - Interstate 94 | 03/22/2015 | SUN | Driving | Vehicles on all day | 1293 | 2020 | 11459 | 1436 | 12895 |  | 70 |  | 8200 | 3219 | 39 | 177 | 22 | 3 | 57 | 1093 | 24 | 13 | 7 | 1 | 40
MnROAD Original - Interstate 94 | 03/22/2015 | SUN | Passing | Vehicles on all day | 47 | 66 | 12322 | 0 | 12322 |  | 70 | 11982 | 24 | 1 | [10 empty] | 315
MnROAD Original - Interstate 94 | 03/23/2015 | MON | Driving | Vehicles on all day | 3160 | 4845 | 9171 | 3537 | 12708 |  | 70 |  | 6373 | 2771 | 29 | 497 | 144 | 7 | 175 | 2512 | 89 | 55 | 26 | 3 | 27
MnROAD Original - Interstate 94 | 03/23/2015 | MON | Passing | Vehicles on all day | 87 | 127 | 12145 | 4 | 12149 |  | 70 | 11417 | 100 | 1 |  |  |  | 4 | [6 empty] | 627
MnROAD Original - Interstate 94 | 03/24/2015 | TUE | Driving | Traffic Switch End | 994 | 1496 | 2527 | 1059 | 3586 |  | 70 |  | 1728 | 794 | 7 | 128 | 39 | 2 | 55 | 752 | 34 | 28 | 12 | 1 | 5
MnROAD Original - Interstate 94 | 03/24/2015 | TUE | Passing | Traffic Switch End | 28 | 42 | 3491 | 1 | 3492 |  | 70 | 3252 | 26 |  |  | 0 |  | 1 | [6 empty] | 212
MnROAD Original - Interstate 94 | 04/13/2015 | MON | Driving | Traffic Switch Begin | 1084 | 1621 | 6928 | 1129 | 8057 |  | 70 | 1 | 2539 | 4092 | 7 | 152 | 32 | 5 | 56 | 778 | 57 | 26 | 14 | 3 | 297
MnROAD Original - Interstate 94 | 04/13/2015 | MON | Passing | Traffic Switch Begin | 87 | 128 | 9714 | 4 | 9718 |  | 70 | 9000 | 66 |  |  |  |  | 4 | [6 empty] | 648
MnROAD Original - Interstate 94 | 04/14/2015 | TUE | Driving | Vehicles on all day | 1994 | 3043 | 9161 | 2225 | 11386 |  | 70 | 2 | 4566 | 4229 | 17 | 362 | 57 | 6 | 130 | 1546 | 57 | 30 | 17 | 3 | 364
MnROAD Original - Interstate 94 | 04/14/2015 | TUE | Passing | Vehicles on all day | 119 | 174 | 12657 | 9 | 12666 |  | 70 | 11692 | 101 | 2 |  |  |  | 9 | [6 empty] | 862
MnROAD Original - Interstate 94 | 04/15/2015 | WED | Driving | Vehicles on all day | 1721 | 2589 | 9382 | 1846 | 11228 |  | 70 | 3 | 3878 | 4797 | 16 | 284 | 67 | 29 | 114 | 1218 | 63 | 19 | 23 | 13 | 704
MnROAD Original - Interstate 94 | 04/15/2015 | WED | Passing | Vehicles on all day | 125 | 181 | 12962 | 5 | 12967 |  | 70 | 11953 | 101 |  |  |  | 1 | 3 | [5 empty] | 1 | 908
MnROAD Original - Interstate 94 | 04/16/2015 | THU | Driving | Vehicles on all day | 1787 | 2703 | 9592 | 1895 | 11487 |  | 70 | 2 | 4304 | 4694 | 12 | 274 | 50 | 23 | 88 | 1313 | 77 | 35 | 17 | 6 | 592
MnROAD Original - Interstate 94 | 04/16/2015 | THU | Passing | Vehicles on all day | 131 | 192 | 14363 | 9 | 14372 |  | 70 | 13290 | 121 |  |  |  |  | 9 | [6 empty] | 952
MnROAD Original - Interstate 94 | 04/17/2015 | FRI | Driving | Traffic Switch End | 906 | 1367 | 3211 | 1017 | 4228 |  | 70 |  | 2125 | 1072 | 9 | 151 | 33 | 4 | 61 | 686 | 43 | 20 | 8 |  | 13
MnROAD Original - Interstate 94 | 04/17/2015 | FRI | Passing | Traffic Switch End | 39 | 56 | 4946 | 3 | 4949 |  | 70 | 4640 | 29 | 1 |  |  |  | 3 | [6 empty] | 276
MnROAD Original - Interstate 94 | 05/11/2015 | MON | Driving | Traffic Switch Begin | 2443 | 3737 | 6857 | 2757 | 9614 |  | 70 | 1 | 4581 | 2258 | 23 | 415 | 82 | 7 | 147 | 1938 | 78 | 42 | 19 | 4 | 17
MnROAD Original - Interstate 94 | 05/11/2015 | MON | Passing | Traffic Switch Begin | 95 | 137 | 9758 | 10 | 9768 |  | 70 | 9010 | 92 |  |  |  |  | 9 | [5 empty] | 1 | 656
MnROAD Original - Interstate 94 | 05/12/2015 | TUE | Driving | Vehicles on all day | 3734 | 5630 | 9569 | 4057 | 13626 |  | 70 | 6 | 6348 | 3194 | 32 | 514 | 112 | 14 | 232 | 2835 | 181 | 96 | 39 | 2 | 21
MnROAD Original - Interstate 94 | 05/12/2015 | TUE | Passing | Vehicles on all day | 155 | 228 | 13896 | 12 | 13908 |  | 70 | 12649 | 112 |  |  |  | 1 | 11 | [6 empty] | 1135
MnROAD Original - Interstate 94 | 05/13/2015 | WED | Driving | Vehicles on all day | 4015 | 6032 | 9985 | 4400 | 14385 |  | 70 | 2 | 6631 | 3322 | 45 | 587 | 124 | 20 | 275 | 3009 | 191 | 96 | 48 | 5 | 30
MnROAD Original - Interstate 94 | 05/13/2015 | WED | Passing | Vehicles on all day | 137 | 200 | 14527 | 5 | 14532 |  | 70 | 13394 | 114 | 4 |  |  | 1 | 4 | [6 empty] | 1015
MnROAD Original - Interstate 94 | 05/14/2015 | THU | Driving | Traffic Switch End | 834 | 1260 | 2276 | 896 | 3172 |  | 70 | 2 | 1529 | 740 | 7 | 110 | 31 | 1 | 49 | 638 | 28 | 22 | 9 | 0 | 5
MnROAD Original - Interstate 94 | 05/14/2015 | THU | Passing | Traffic Switch End | 32 | 47 | 3397 | 2 | 3399 |  | 70 | 3125 | 34 |  |  |  |  | 2 | [6 empty] | 238
MnROAD Original - Interstate 94 | 06/08/2015 | MON | Driving | Traffic Switch Begin | 2619 | 4008 | 8198 | 2988 | 11186 |  | 70 | 2 | 5505 | 2677 | 36 | 419 | 114 | 8 | 207 | 2067 | 77 | 41 | 18 | 1 | 14
MnROAD Original - Interstate 94 | 06/08/2015 | MON | Passing | Traffic Switch Begin | 108 | 157 | 11529 | 12 | 11541 |  | 70 | 10691 | 81 | 1 | 1 |  |  | 11 | 1 | [5 empty] | 756
MnROAD Original - Interstate 94 | 06/09/2015 | TUE | Driving | Vehicles on all day | 1467 | 2162 | 5501 | 1614 | 7115 |  | 70 | 2 | 3618 | 1776 | 53 | 249 | 65 | 8 | 116 | 1016 | 40 | 38 | 27 | 2 | 105
MnROAD Original - Interstate 94 | 06/09/2015 | TUE | Passing | Vehicles on all day | 2 | 2 | 77 | 0 | 77 |  | 70 | 60 | 4 | [11 empty] | 13
MnROAD Original - Interstate 94 | 06/10/2015 | WED | Driving | Vehicles on all day | 3696 | 5545 | 9793 | 3942 | 13735 |  | 70 | 2 | 6679 | 3094 | 34 | 509 | 92 | 17 | 226 | 2787 | 119 | 108 | 50 |  | 18
MnROAD Original - Interstate 94 | 06/10/2015 | WED | Passing | Vehicles on all day | 145 | 213 | 13647 | 6 | 13653 |  | 70 | 12433 | 131 |  |  |  |  | 6 | [6 empty] | 1083
MnROAD Original - Interstate 94 | 06/11/2015 | THU | Driving | Vehicles on all day | 3740 | 5617 | 10793 | 3991 | 14784 |  | 70 | 1 | 7309 | 3454 | 28 | 486 | 133 | 20 | 245 | 2812 | 111 | 104 | 51 | 1 | 29
MnROAD Original - Interstate 94 | 06/11/2015 | THU | Passing | Vehicles on all day | 157 | 229 | 16446 | 11 | 16457 |  | 70 | 15176 | 129 | 1 |  |  |  | 11 | [6 empty] | 1140
MnROAD Original - Interstate 94 | 06/12/2015 | FRI | Driving | Vehicles on all day | 3527 | 5290 | 13304 | 3838 | 17142 |  | 70 | 2 | 9001 | 4276 | 37 | 526 | 138 | 12 | 244 | 2635 | 105 | 93 | 47 | 1 | 25
MnROAD Original - Interstate 94 | 06/12/2015 | FRI | Passing | Vehicles on all day | 157 | 228 | 20434 | 10 | 20444 |  | 70 | 19158 | 147 | 5 |  |  |  | 10 | [6 empty] | 1124
MnROAD Original - Interstate 94 | 06/13/2015 | SAT | Driving | Vehicles on all day | 1807 | 2683 | 13878 | 1939 | 15817 |  | 70 | 4 | 9510 | 4356 | 34 | 290 | 44 | 7 | 123 | 1322 | 34 | 54 | 29 | 2 | 8
MnROAD Original - Interstate 94 | 06/13/2015 | SAT | Passing | Vehicles on all day | 63 | 88 | 15731 | 1 | 15732 |  | 70 | 15256 | 56 |  |  |  |  | 1 | [6 empty] | 419
MnROAD Original - Interstate 94 | 06/14/2015 | SUN | Driving | Vehicles on all day | 1449 | 2232 | 12886 | 1665 | 14551 |  | 70 | 2 | 8956 | 3923 | 25 | 260 | 33 | 3 | 111 | 1183 | 23 | 14 | 12 | 1 | 5
MnROAD Original - Interstate 94 | 06/14/2015 | SUN | Passing | Vehicles on all day | 57 | 80 | 15091 | 2 | 15093 |  | 70 | 14685 | 33 |  |  |  |  | 2 | [6 empty] | 373
MnROAD Original - Interstate 94 | 06/15/2015 | MON | Driving | Traffic Switch End | 740 | 1132 | 2315 | 844 | 3159 |  | 70 | 1 | 1554 | 756 | 10 | 118 | 32 | 2 | 59 | 584 | 22 | 12 | 5 | 0 | 4
MnROAD Original - Interstate 94 | 06/15/2015 | MON | Passing | Traffic Switch End | 30 | 44 | 3256 | 4 | 3260 |  | 70 | 3019 | 23 | 0 | 0 |  |  | 3 | 0 | [5 empty] | 214
MnROAD Original - Interstate 94 | 07/13/2015 | MON | Driving | Traffic Switch Begin | 2619 | 4008 | 8198 | 2988 | 11186 |  | 70 | 2 | 5505 | 2677 | 36 | 419 | 114 | 8 | 207 | 2067 | 77 | 41 | 18 | 1 | 14
MnROAD Original - Interstate 94 | 07/13/2015 | MON | Passing | Traffic Switch Begin | 108 | 157 | 11529 | 12 | 11541 |  | 70 | 10691 | 81 | 1 | 1 |  |  | 11 | 1 | [5 empty] | 756
MnROAD Original - Interstate 94 | 07/14/2015 | TUE | Driving | Vehicles on all day | 1467 | 2162 | 5501 | 1614 | 7115 |  | 70 | 2 | 3618 | 1776 | 53 | 249 | 65 | 8 | 116 | 1016 | 40 | 38 | 27 | 2 | 105
MnROAD Original - Interstate 94 | 07/14/2015 | TUE | Passing | Vehicles on all day | 2 | 2 | 77 | 0 | 77 |  | 70 | 60 | 4 | [11 empty] | 13
MnROAD Original - Interstate 94 | 07/15/2015 | WED | Driving | Vehicles on all day | 3696 | 5545 | 9793 | 3942 | 13735 |  | 70 | 2 | 6679 | 3094 | 34 | 509 | 92 | 17 | 226 | 2787 | 119 | 108 | 50 |  | 18
MnROAD Original - Interstate 94 | 07/15/2015 | WED | Passing | Vehicles on all day | 145 | 213 | 13647 | 6 | 13653 |  | 70 | 12433 | 131 |  |  |  |  | 6 | [6 empty] | 1083
MnROAD Original - Interstate 94 | 07/16/2015 | THU | Driving | Vehicles on all day | 3740 | 5617 | 10793 | 3991 | 14784 |  | 70 | 1 | 7309 | 3454 | 28 | 486 | 133 | 20 | 245 | 2812 | 111 | 104 | 51 | 1 | 29
MnROAD Original - Interstate 94 | 07/16/2015 | THU | Passing | Vehicles on all day | 157 | 229 | 16446 | 11 | 16457 |  | 70 | 15176 | 129 | 1 |  |  |  | 11 | [6 empty] | 1140
MnROAD Original - Interstate 94 | 07/17/2015 | FRI | Driving | Vehicles on all day | 3527 | 5290 | 13304 | 3838 | 17142 |  | 70 | 2 | 9001 | 4276 | 37 | 526 | 138 | 12 | 244 | 2635 | 105 | 93 | 47 | 1 | 25
MnROAD Original - Interstate 94 | 07/17/2015 | FRI | Passing | Vehicles on all day | 157 | 228 | 20434 | 10 | 20444 |  | 70 | 19158 | 147 | 5 |  |  |  | 10 | [6 empty] | 1124
MnROAD Original - Interstate 94 | 07/18/2015 | SAT | Driving | Vehicles on all day | 1807 | 2683 | 13878 | 1939 | 15817 |  | 70 | 4 | 9510 | 4356 | 34 | 290 | 44 | 7 | 123 | 1322 | 34 | 54 | 29 | 2 | 8
MnROAD Original - Interstate 94 | 07/18/2015 | SAT | Passing | Vehicles on all day | 63 | 88 | 15731 | 1 | 15732 |  | 70 | 15256 | 56 |  |  |  |  | 1 | [6 empty] | 419
MnROAD Original - Interstate 94 | 07/19/2015 | SUN | Driving | Vehicles on all day | 1449 | 2232 | 12886 | 1665 | 14551 |  | 70 | 2 | 8956 | 3923 | 25 | 260 | 33 | 3 | 111 | 1183 | 23 | 14 | 12 | 1 | 5
MnROAD Original - Interstate 94 | 07/19/2015 | SUN | Passing | Vehicles on all day | 57 | 80 | 15091 | 2 | 15093 |  | 70 | 14685 | 33 |  |  |  |  | 2 | [6 empty] | 373
MnROAD Original - Interstate 94 | 07/20/2015 | MON | Driving | Traffic Switch End | 740 | 1132 | 2315 | 844 | 3159 |  | 70 | 1 | 1554 | 756 | 10 | 118 | 32 | 2 | 59 | 584 | 22 | 12 | 5 | 0 | 4
MnROAD Original - Interstate 94 | 07/20/2015 | MON | Passing | Traffic Switch End | 30 | 44 | 3256 | 4 | 3260 |  | 70 | 3019 | 23 | 0 | 0 |  |  | 3 | 0 | [5 empty] | 214
MnROAD Original - Interstate 94 | 08/17/2015 | MON | Driving | Traffic Switch Begin | 2619 | 4008 | 8198 | 2988 | 11186 |  | 70 | 2 | 5505 | 2677 | 36 | 419 | 114 | 8 | 207 | 2067 | 77 | 41 | 18 | 1 | 14
MnROAD Original - Interstate 94 | 08/17/2015 | MON | Passing | Traffic Switch Begin | 108 | 157 | 11529 | 12 | 11541 |  | 70 | 10691 | 81 | 1 | 1 |  |  | 11 | 1 | [5 empty] | 756
MnROAD Original - Interstate 94 | 08/18/2015 | TUE | Driving | Vehicles on all day | 1467 | 2162 | 5501 | 1614 | 7115 |  | 70 | 2 | 3618 | 1776 | 53 | 249 | 65 | 8 | 116 | 1016 | 40 | 38 | 27 | 2 | 105
MnROAD Original - Interstate 94 | 08/18/2015 | TUE | Passing | Vehicles on all day | 2 | 2 | 77 | 0 | 77 |  | 70 | 60 | 4 | [11 empty] | 13
MnROAD Original - Interstate 94 | 08/19/2015 | WED | Driving | Vehicles on all day | 3696 | 5545 | 9793 | 3942 | 13735 |  | 70 | 2 | 6679 | 3094 | 34 | 509 | 92 | 17 | 226 | 2787 | 119 | 108 | 50 |  | 18
MnROAD Original - Interstate 94 | 08/19/2015 | WED | Passing | Vehicles on all day | 145 | 213 | 13647 | 6 | 13653 |  | 70 | 12433 | 131 |  |  |  |  | 6 | [6 empty] | 1083
MnROAD Original - Interstate 94 | 08/20/2015 | THU | Driving | Vehicles on all day | 3740 | 5617 | 10793 | 3991 | 14784 |  | 70 | 1 | 7309 | 3454 | 28 | 486 | 133 | 20 | 245 | 2812 | 111 | 104 | 51 | 1 | 29
MnROAD Original - Interstate 94 | 08/20/2015 | THU | Passing | Vehicles on all day | 157 | 229 | 16446 | 11 | 16457 |  | 70 | 15176 | 129 | 1 |  |  |  | 11 | [6 empty] | 1140
MnROAD Original - Interstate 94 | 08/21/2015 | FRI | Driving | Vehicles on all day | 3527 | 5290 | 13304 | 3838 | 17142 |  | 70 | 2 | 9001 | 4276 | 37 | 526 | 138 | 12 | 244 | 2635 | 105 | 93 | 47 | 1 | 25
MnROAD Original - Interstate 94 | 08/21/2015 | FRI | Passing | Vehicles on all day | 157 | 228 | 20434 | 10 | 20444 |  | 70 | 19158 | 147 | 5 |  |  |  | 10 | [6 empty] | 1124
MnROAD Original - Interstate 94 | 08/22/2015 | SAT | Driving | Vehicles on all day | 1807 | 2683 | 13878 | 1939 | 15817 |  | 70 | 4 | 9510 | 4356 | 34 | 290 | 44 | 7 | 123 | 1322 | 34 | 54 | 29 | 2 | 8
MnROAD Original - Interstate 94 | 08/22/2015 | SAT | Passing | Vehicles on all day | 63 | 88 | 15731 | 1 | 15732 |  | 70 | 15256 | 56 |  |  |  |  | 1 | [6 empty] | 419
MnROAD Original - Interstate 94 | 08/23/2015 | SUN | Driving | Vehicles on all day | 1449 | 2232 | 12886 | 1665 | 14551 |  | 70 | 2 | 8956 | 3923 | 25 | 260 | 33 | 3 | 111 | 1183 | 23 | 14 | 12 | 1 | 5
MnROAD Original - Interstate 94 | 08/23/2015 | SUN | Passing | Vehicles on all day | 57 | 80 | 15091 | 2 | 15093 |  | 70 | 14685 | 33 |  |  |  |  | 2 | [6 empty] | 373
MnROAD Original - Interstate 94 | 08/24/2015 | MON | Driving | Vehicles on all day | 3359 | 5140 | 10513 | 3832 | 14345 |  | 70 | 3 | 7059 | 3433 | 46 | 537 | 146 | 10 | 266 | 2651 | 99 | 53 | 23 | 1 | 18
MnROAD Original - Interstate 94 | 08/24/2015 | MON | Passing | Vehicles on all day | 138 | 201 | 14785 | 16 | 14801 |  | 70 | 13710 | 104 | 1 | 1 |  |  | 14 | 1 | [5 empty] | 970
MnROAD Original - Interstate 94 | 08/25/2015 | TUE | Driving | Traffic Switch End | 323 | 476 | 1211 | 355 | 1566 |  | 70 | 0 | 797 | 391 | 12 | 55 | 14 | 2 | 26 | 224 | 9 | 8 | 6 | 0 | 23
MnROAD Original - Interstate 94 | 08/25/2015 | TUE | Passing | Traffic Switch End | 0 | 0 | 17 | 0 | 17 |  | 70 | 13 | 1 | [11 empty] | 3
MnROAD Original - Interstate 94 | 09/28/2015 | MON | Driving | Traffic Switch Begin | 2619 | 4008 | 8198 | 2988 | 11186 |  | 70 | 2 | 5505 | 2677 | 36 | 419 | 114 | 8 | 207 | 2067 | 77 | 41 | 18 | 1 | 14
MnROAD Original - Interstate 94 | 09/28/2015 | MON | Passing | Traffic Switch Begin | 108 | 157 | 11529 | 12 | 11541 |  | 70 | 10691 | 81 | 1 | 1 |  |  | 11 | 1 | [5 empty] | 756
MnROAD Original - Interstate 94 | 09/29/2015 | TUE | Driving | Vehicles on all day | 1467 | 2162 | 5501 | 1614 | 7115 |  | 70 | 2 | 3618 | 1776 | 53 | 249 | 65 | 8 | 116 | 1016 | 40 | 38 | 27 | 2 | 105
MnROAD Original - Interstate 94 | 09/29/2015 | TUE | Passing | Vehicles on all day | 2 | 2 | 77 | 0 | 77 |  | 70 | 60 | 4 | [11 empty] | 13
MnROAD Original - Interstate 94 | 09/30/2015 | WED | Driving | Vehicles on all day | 3696 | 5545 | 9793 | 3942 | 13735 |  | 70 | 2 | 6679 | 3094 | 34 | 509 | 92 | 17 | 226 | 2787 | 119 | 108 | 50 |  | 18
MnROAD Original - Interstate 94 | 09/30/2015 | WED | Passing | Vehicles on all day | 145 | 213 | 13647 | 6 | 13653 |  | 70 | 12433 | 131 |  |  |  |  | 6 | [6 empty] | 1083
MnROAD Original - Interstate 94 | 10/01/2015 | THU | Driving | Vehicles on all day | 4135 | 6235 | 10198 | 4427 | 14625 |  | 70 |  | 6814 | 3373 | 40 | 521 | 183 | 9 | 234 | 3131 | 145 | 108 | 52 | 4 | 11
MnROAD Original - Interstate 94 | 10/01/2015 | THU | Passing | Vehicles on all day | 938 | 1372 | 14301 | 1252 | 15553 |  | 70 | 1 | 9917 | 4046 | 33 | 382 | 53 | 8 | 126 | 599 | 38 | 8 | 5 |  | 337
MnROAD Original - Interstate 94 | 10/02/2015 | FRI | Driving | Vehicles on all day | 3721 | 5591 | 13056 | 3994 | 17050 |  | 70 |  | 8619 | 4433 | 28 | 462 | 171 | 15 | 236 | 2776 | 157 | 91 | 54 | 4 | 4
MnROAD Original - Interstate 94 | 10/02/2015 | FRI | Passing | Vehicles on all day | 967 | 1394 | 19525 | 1306 | 20831 |  | 70 |  | 13450 | 5474 | 47 | 464 | 66 | 7 | 111 | 554 | 41 | 8 | 7 | 1 | 601
MnROAD Original - Interstate 94 | 10/03/2015 | SAT | Driving | Vehicles on all day | 1822 | 2743 | 12917 | 1873 | 14790 |  | 70 | 1 | 8980 | 3932 | 28 | 193 | 55 | 1 | 82 | 1388 | 43 | 50 | 32 | 1 | 4
MnROAD Original - Interstate 94 | 10/03/2015 | SAT | Passing | Vehicles on all day | 310 | 437 | 13072 | 433 | 13505 |  | 70 | 2 | 9424 | 3417 | 15 | 178 | 20 | 2 | 46 | 161 | 6 | 1 | 4 |  | 229
MnROAD Original - Interstate 94 | 10/04/2015 | SUN | Driving | Vehicles on all day | 1356 | 2130 | 12020 | 1481 | 13501 |  | 70 | 1 | 8390 | 3627 | 26 | 137 | 21 | 3 | 82 | 1172 | 21 | 13 | 6 |  | 2
MnROAD Original - Interstate 94 | 10/04/2015 | SUN | Passing | Vehicles on all day | 236 | 331 | 13082 | 324 | 13406 |  | 70 |  | 9531 | 3320 | 15 | 140 | 4 |  | 40 | 119 | 3 | 2 | 1 |  | 231
MnROAD Original - Interstate 94 | 10/05/2015 | MON | Driving | Vehicles on all day | 3560 | 5460 | 9519 | 3956 | 13475 |  | 70 | 3 | 6438 | 3066 | 34 | 477 | 162 | 15 | 180 | 2811 | 186 | 66 | 23 | 2 | 12
MnROAD Original - Interstate 94 | 10/05/2015 | MON | Passing | Vehicles on all day | 823 | 1225 | 12383 | 1091 | 13474 |  | 70 |  | 8757 | 3363 | 22 | 315 | 57 | 3 | 90 | 557 | 40 | 3 | 2 | 2 | 263
MnROAD Original - Interstate 94 | 10/06/2015 | TUE | Driving | Vehicles on all day | 4025 | 6113 | 9415 | 4294 | 13709 |  | 70 |  | 6388 | 3018 | 26 | 450 | 148 | 8 | 193 | 3114 | 212 | 92 | 50 | 1 | 9
MnROAD Original - Interstate 94 | 10/06/2015 | TUE | Passing | Vehicles on all day | 987 | 1451 | 12486 | 1267 | 13753 |  | 70 | 2 | 8792 | 3328 | 27 | 366 | 56 | 5 | 87 | 636 | 71 | 6 | 13 |  | 364
MnROAD Original - Interstate 94 | 10/07/2015 | WED | Driving | Vehicles on all day | 4030 | 6095 | 9808 | 4293 | 14101 |  | 70 |  | 6576 | 3226 | 35 | 433 | 162 | 45 | 205 | 3055 | 206 | 103 | 49 |  | 6
MnROAD Original - Interstate 94 | 10/07/2015 | WED | Passing | Vehicles on all day | 937 | 1377 | 13042 | 1223 | 14265 |  | 70 |  | 9149 | 3643 | 20 | 387 | 58 | 3 | 69 | 619 | 46 | 8 | 13 |  | 250
MnROAD Original - Interstate 94 | 10/08/2015 | THU | Driving | Vehicles on all day | 3988 | 6031 | 10070 | 4247 | 14317 |  | 70 |  | 6644 | 3415 | 39 | 442 | 176 | 22 | 215 | 3033 | 168 | 96 | 56 |  | 11
MnROAD Original - Interstate 94 | 10/08/2015 | THU | Passing | Vehicles on all day | 1122 | 1670 | 14215 | 1429 | 15644 |  | 70 |  | 9917 | 3969 | 27 | 372 | 78 | 7 | 105 | 760 | 63 | 11 | 6 |  | 329
MnROAD Original - Interstate 94 | 10/09/2015 | FRI | Driving | Vehicles on all day | 3513 | 5309 | 12488 | 3769 | 16257 |  | 70 | 2 | 8345 | 4137 | 41 | 404 | 141 | 13 | 195 | 2665 | 181 | 85 | 43 | 1 | 4
MnROAD Original - Interstate 94 | 10/09/2015 | FRI | Passing | Vehicles on all day | 903 | 1296 | 19055 | 1183 | 20238 |  | 70 | 1 | 13047 | 5505 | 44 | 389 | 63 | 4 | 97 | 512 | 54 | 10 | 9 | 1 | 502
MnROAD Original - Interstate 94 | 10/10/2015 | SAT | Driving | Vehicles on all day | 1875 | 2815 | 12816 | 1963 | 14779 |  | 70 | 1 | 8821 | 3992 | 37 | 193 | 47 | 1 | 102 | 1406 | 99 | 46 | 30 | 2 | 2
MnROAD Original - Interstate 94 | 10/10/2015 | SAT | Passing | Vehicles on all day | 331 | 460 | 13627 | 461 | 14088 |  | 70 | 5 | 9835 | 3549 | 22 | 193 | 21 |  | 47 | 162 | 8 | 5 | 3 |  | 238
MnROAD Original - Interstate 94 | 10/11/2015 | SUN | Driving | Vehicles on all day | 1288 | 2002 | 11498 | 1409 | 12907 |  | 70 | 2 | 8163 | 3327 | 29 | 154 | 23 |  | 73 | 1078 | 26 | 14 | 12 |  | 6
MnROAD Original - Interstate 94 | 10/11/2015 | SUN | Passing | Vehicles on all day | 225 | 318 | 12098 | 322 | 12420 |  | 70 | 4 | 8901 | 2998 | 4 | 142 | 8 | 2 | 42 | 120 | 3 |  |  | 1 | 195
MnROAD Original - Interstate 94 | 10/12/2015 | MON | Driving | Vehicles on all day | 3283 | 5050 | 9381 | 3703 | 13084 |  | 70 |  | 6340 | 3034 | 35 | 435 | 118 | 73 | 198 | 2600 | 175 | 47 | 19 | 3 | 7
MnROAD Original - Interstate 94 | 10/12/2015 | MON | Passing | Vehicles on all day | 967 | 1444 | 13435 | 1238 | 14673 |  | 70 |  | 9687 | 3441 | 34 | 324 | 47 | 10 | 96 | 665 | 51 | 9 | 2 |  | 307
MnROAD Original - Interstate 94 | 10/13/2015 | TUE | Driving | Vehicles on all day | 3820 | 5763 | 9600 | 4087 | 13687 |  | 70 |  | 6524 | 3071 | 31 | 446 | 161 | 65 | 196 | 2867 | 171 | 97 | 50 | 3 | 5
MnROAD Original - Interstate 94 | 10/13/2015 | TUE | Passing | Vehicles on all day | 867 | 1271 | 12869 | 1130 | 13999 |  | 70 |  | 9067 | 3511 | 30 | 321 | 75 | 10 | 81 | 543 | 54 | 5 | 10 | 1 | 291
MnROAD Original - Interstate 94 | 10/14/2015 | WED | Driving | Vehicles on all day | 3907 | 5938 | 10594 | 4154 | 14748 |  | 70 |  | 6972 | 3616 | 23 | 429 | 150 | 29 | 206 | 3029 | 146 | 91 | 49 | 2 | 6
MnROAD Original - Interstate 94 | 10/14/2015 | WED | Passing | Vehicles on all day | 935 | 1372 | 14570 | 1225 | 15795 |  | 70 | 3 | 9942 | 4256 | 30 | 364 | 74 | 8 | 102 | 591 | 41 | 6 | 7 | 2 | 369
MnROAD Original - Interstate 94 | 10/15/2015 | THU | Driving | Vehicles on all day | 3915 | 5920 | 11592 | 4201 | 15793 |  | 70 |  | 7501 | 4078 | 36 | 473 | 184 | 10 | 219 | 2979 | 153 | 92 | 53 | 2 | 13
MnROAD Original - Interstate 94 | 10/15/2015 | THU | Passing | Vehicles on all day | 1051 | 1554 | 16726 | 1369 | 18095 |  | 70 | 1 | 11491 | 4847 | 37 | 388 | 77 | 7 | 114 | 686 | 46 | 9 | 5 |  | 387
MnROAD Original - Interstate 94 | 10/16/2015 | FRI | Driving | Vehicles on all day | 3551 | 5315 | 13460 | 3780 | 17240 |  | 70 |  | 8969 | 4483 | 35 | 436 | 145 | 43 | 221 | 2617 | 129 | 90 | 62 | 2 | 8
MnROAD Original - Interstate 94 | 10/16/2015 | FRI | Passing | Vehicles on all day | 998 | 1456 | 19848 | 1321 | 21169 |  | 70 |  | 13658 | 5707 | 48 | 429 | 64 | 5 | 93 | 612 | 54 | 7 | 8 | 1 | 483
MnROAD Original - Interstate 94 | 10/17/2015 | SAT | Driving | Vehicles on all day | 1849 | 2770 | 13203 | 1932 | 15135 |  | 70 |  | 8989 | 4210 | 23 | 223 | 47 | 1 | 115 | 1392 | 48 | 56 | 25 | 2 | 4
MnROAD Original - Interstate 94 | 10/17/2015 | SAT | Passing | Vehicles on all day | 346 | 485 | 14290 | 477 | 14767 |  | 70 | 1 | 10407 | 3633 | 23 | 195 | 14 |  | 50 | 179 | 9 | 3 | 4 |  | 249
MnROAD Original - Interstate 94 | 10/18/2015 | SUN | Driving | Vehicles on all day | 1255 | 1947 | 12287 | 1375 | 13662 |  | 70 |  | 8564 | 3722 | 32 | 145 | 26 | 2 | 85 | 1046 | 14 | 17 | 7 | 1 | 1
MnROAD Original - Interstate 94 | 10/18/2015 | SUN | Passing | Vehicles on all day | 242 | 337 | 13305 | 361 | 13666 |  | 70 | 1 | 9738 | 3346 | 22 | 165 | 15 |  | 40 | 115 | 3 | 1 |  |  | 220
MnROAD Original - Interstate 94 | 10/19/2015 | MON | Driving | Traffic Switch End | 977 | 1495 | 2612 | 1112 | 3724 |  | 70 |  | 1731 | 878 | 7 | 141 | 68 | 5 | 56 | 755 | 58 | 15 | 6 | 1 | 2
MnROAD Original - Interstate 94 | 10/19/2015 | MON | Passing | Traffic Switch End | 224 | 330 | 3558 | 308 | 3866 |  | 70 | 1 | 2529 | 958 | 5 | 97 | 16 | 2 | 26 | 146 | 14 |  | 1 | 1 | 71
MnROAD Original - Interstate 94 | 02/29/2016 | MON | Driving | Traffic Switch Begin | 2308 | 3552 | 6765 | 2566 | 9331 |  | 70 |  | 4562 | 2196 | 18 | 318 | 100 | 20 | 124 | 1849 | 82 | 40 | 15 | 2 | 7
MnROAD Original - Interstate 94 | 02/29/2016 | MON | Passing | Traffic Switch Begin | 478 | 686 | 8516 | 697 | 9213 |  | 70 |  | 5917 | 2268 | 21 | 307 | 32 | 2 | 39 | 268 | 21 | 2 | 3 | 1 | 331
MnROAD Original - Interstate 94 | 03/01/2016 | TUE | Driving | Vehicles on all day | 3590 | 5413 | 9203 | 3804 | 13007 |  | 70 |  | 6187 | 3010 | 27 | 416 | 148 | 15 | 184 | 2717 | 151 | 90 | 55 | 1 | 6
MnROAD Original - Interstate 94 | 03/01/2016 | TUE | Passing | Vehicles on all day | 747 | 1085 | 11795 | 1003 | 12798 |  | 70 |  | 8200 | 3250 | 31 | 354 | 45 | 1 | 61 | 457 | 39 | 6 | 9 |  | 345
MnROAD Original - Interstate 94 | 03/02/2016 | WED | Driving | Vehicles on all day | 3764 | 5725 | 9293 | 3978 | 13271 |  | 70 |  | 6223 | 3065 | 25 | 440 | 119 | 11 | 187 | 2956 | 98 | 103 | 39 |  | 5
MnROAD Original - Interstate 94 | 03/02/2016 | WED | Passing | Vehicles on all day | 799 | 1142 | 11853 | 1089 | 12942 |  | 70 |  | 7833 | 3231 | 41 | 465 | 38 | 1 | 70 | 427 | 33 | 5 | 9 |  | 789
MnROAD Original - Interstate 94 | 03/03/2016 | THU | Driving | Vehicles on all day | 3823 | 5781 | 9591 | 3969 | 13560 |  | 70 |  | 6388 | 3191 | 22 | 413 | 135 | 15 | 179 | 2945 | 95 | 106 | 57 | 2 | 12
MnROAD Original - Interstate 94 | 03/03/2016 | THU | Passing | Vehicles on all day | 773 | 1123 | 12609 | 1077 | 13686 |  | 70 |  | 8553 | 3489 | 31 | 423 | 46 | 2 | 83 | 455 | 30 | 3 | 3 | 1 | 567
MnROAD Original - Interstate 94 | 03/04/2016 | FRI | Driving | Traffic Switch End | 868 | 1312 | 3135 | 910 | 4045 |  | 70 |  | 2112 | 1014 | 8 | 102 | 35 | 3 | 38 | 665 | 23 | 25 | 10 | 1 | 9
MnROAD Original - Interstate 94 | 03/04/2016 | FRI | Passing | Traffic Switch End | 202 | 293 | 4207 | 281 | 4488 |  | 70 |  | 2924 | 1179 | 7 | 105 | 15 | 1 | 22 | 122 | 7 | 1 | 1 |  | 104
MnROAD Original - Interstate 94 | 03/21/2016 | MON | Driving | Traffic Switch Begin | 2186 | 3373 | 6661 | 2413 | 9074 |  | 70 | 1 | 4478 | 2176 | 20 | 272 | 89 | 29 | 121 | 1763 | 66 | 37 | 15 | 1 | 6
MnROAD Original - Interstate 94 | 03/21/2016 | MON | Passing | Traffic Switch Begin | 470 | 676 | 8235 | 669 | 8904 |  | 70 | 1 | 5612 | 2219 | 16 | 286 | 27 | 3 | 53 | 262 | 17 | 1 | 3 | 1 | 402
MnROAD Original - Interstate 94 | 03/22/2016 | TUE | Driving | Vehicles on all day | 3793 | 5749 | 9589 | 4005 | 13594 |  | 70 |  | 6456 | 3127 | 37 | 419 | 123 | 23 | 182 | 2926 | 148 | 97 | 48 | 2 | 6
MnROAD Original - Interstate 94 | 03/22/2016 | TUE | Passing | Vehicles on all day | 773 | 1124 | 12998 | 1053 | 14051 |  | 70 |  | 8852 | 3725 | 28 | 394 | 49 | 5 | 60 | 469 | 35 | 5 | 8 |  | 421
MnROAD Original - Interstate 94 | 03/23/2016 | WED | Driving | Vehicles on all day | 3734 | 5648 | 9151 | 3890 | 13041 |  | 70 |  | 6101 | 3046 | 23 | 375 | 126 | 62 | 196 | 2860 | 91 | 102 | 53 | 2 | 4
MnROAD Original - Interstate 94 | 03/23/2016 | WED | Passing | Vehicles on all day | 743 | 1092 | 12084 | 1001 | 13085 |  | 70 |  | 8399 | 3413 | 26 | 341 | 52 | 4 | 61 | 481 | 24 | 3 | 8 | 1 | 272
MnROAD Original - Interstate 94 | 03/24/2016 | THU | Driving | Traffic Switch End | 1231 | 1884 | 3306 | 1296 | 4602 |  | 70 |  | 2227 | 1077 | 9 | 125 | 35 | 6 | 57 | 982 | 38 | 28 | 14 | 1 | 2
MnROAD Original - Interstate 94 | 03/24/2016 | THU | Passing | Traffic Switch End | 287 | 416 | 4755 | 393 | 5148 |  | 70 |  | 3211 | 1349 | 13 | 150 | 20 | 1 | 25 | 166 | 13 | 2 | 3 |  | 195
MnROAD Original - Interstate 94 | 04/11/2016 | MON | Driving | Traffic Switch Begin | 2448 | 3790 | 7135 | 2717 | 9852 |  | 70 |  | 4708 | 2421 | 18 | 306 | 97 | 15 | 138 | 2000 | 90 | 36 | 13 | 2 | 5
MnROAD Original - Interstate 94 | 04/11/2016 | MON | Passing | Traffic Switch Begin | 556 | 818 | 9513 | 774 | 10287 |  | 70 |  | 6756 | 2552 | 15 | 279 | 27 | 1 | 55 | 366 | 27 | 3 | 2 |  | 205
MnROAD Original - Interstate 94 | 04/12/2016 | TUE | Driving | Vehicles on all day | 3928 | 5943 | 9570 | 4133 | 13703 |  | 70 |  | 6352 | 3208 | 25 | 441 | 125 | 15 | 209 | 3026 | 134 | 98 | 53 | 7 | 10
MnROAD Original - Interstate 94 | 04/12/2016 | TUE | Passing | Vehicles on all day | 797 | 1168 | 12744 | 1071 | 13815 |  | 70 |  | 8912 | 3534 | 27 | 357 | 39 | 1 | 74 | 514 | 47 | 5 | 5 | 2 | 298
MnROAD Original - Interstate 94 | 04/13/2016 | WED | Driving | Vehicles on all day | 3976 | 6044 | 9935 | 4143 | 14078 |  | 70 |  | 6595 | 3331 | 30 | 411 | 97 | 3 | 182 | 3124 | 141 | 99 | 51 | 5 | 9
MnROAD Original - Interstate 94 | 04/13/2016 | WED | Passing | Vehicles on all day | 833 | 1213 | 13478 | 1109 | 14587 |  | 70 | 1 | 9360 | 3791 | 25 | 380 | 43 | 1 | 78 | 527 | 38 | 6 | 11 |  | 326
MnROAD Original - Interstate 94 | 04/14/2016 | THU | Driving | Vehicles on all day | 4047 | 6121 | 10382 | 4267 | 14649 |  | 70 |  | 6912 | 3465 | 35 | 470 | 114 | 3 | 209 | 3122 | 152 | 109 | 52 | 1 | 5
MnROAD Original - Interstate 94 | 04/14/2016 | THU | Passing | Vehicles on all day | 890 | 1310 | 14490 | 1184 | 15674 |  | 70 | 3 | 10058 | 4030 | 25 | 388 | 42 | 2 | 87 | 577 | 52 | 4 | 7 |  | 399
MnROAD Original - Interstate 94 | 04/15/2016 | FRI | Driving | Vehicles on all day | 3625 | 5472 | 12705 | 3806 | 16511 |  | 70 |  | 8420 | 4279 | 19 | 415 | 120 | 9 | 184 | 2775 | 134 | 88 | 54 | 8 | 6
MnROAD Original - Interstate 94 | 04/15/2016 | FRI | Passing | Vehicles on all day | 927 | 1331 | 18448 | 1243 | 19691 |  | 70 | 2 | 12671 | 5231 | 46 | 464 | 39 |  | 97 | 543 | 34 | 10 | 9 | 1 | 544
MnROAD Original - Interstate 94 | 04/16/2016 | SAT | Driving | Vehicles on all day | 1924 | 2894 | 13299 | 1995 | 15294 |  | 70 |  | 9201 | 4093 | 34 | 226 | 51 | 2 | 83 | 1463 | 49 | 55 | 31 | 1 | 5
MnROAD Original - Interstate 94 | 04/16/2016 | SAT | Passing | Vehicles on all day | 325 | 447 | 14035 | 489 | 14524 |  | 70 | 7 | 9905 | 3806 | 27 | 239 | 21 |  | 44 | 144 | 10 | 4 |  |  | 317
MnROAD Original - Interstate 94 | 04/17/2016 | SUN | Driving | Vehicles on all day | 1427 | 2236 | 11605 | 1531 | 13136 |  | 70 | 2 | 8061 | 3538 | 25 | 117 | 36 | 5 | 75 | 1217 | 31 | 18 | 5 | 2 | 4
MnROAD Original - Interstate 94 | 04/17/2016 | SUN | Passing | Vehicles on all day | 247 | 347 | 12362 | 364 | 12726 |  | 70 | 3 | 8830 | 3320 | 27 | 160 | 10 |  | 36 | 124 | 6 |  | 1 |  | 209
MnROAD Original - Interstate 94 | 04/18/2016 | MON | Driving | Traffic Switch End | 2027 | 3119 | 5820 | 2274 | 8094 |  | 70 |  | 3874 | 1941 | 14 | 291 | 89 | 6 | 119 | 1623 | 84 | 31 | 12 | 4 | 6
MnROAD Original - Interstate 94 | 04/18/2016 | MON | Passing | Traffic Switch End | 493 | 716 | 7872 | 680 | 8552 |  | 70 | 1 | 5520 | 2163 | 12 | 237 | 25 | 2 | 63 | 307 | 27 | 3 | 4 | 1 | 189
MnROAD Original - Interstate 94 | 05/16/2016 | MON | Driving | Traffic Switch Begin | 2820 | 4327 | 7898 | 3103 | 11001 |  | 70 | 1 | 5250 | 2638 | 30 | 335 | 110 | 8 | 154 | 2236 | 159 | 49 | 18 | 5 | 9
MnROAD Original - Interstate 94 | 05/16/2016 | MON | Passing | Traffic Switch Begin | 686 | 1000 | 10665 | 984 | 11649 |  | 70 | 1 | 7555 | 2910 | 16 | 346 | 45 | 1 | 90 | 434 | 47 | 1 | 2 | 2 | 200
MnROAD Original - Interstate 94 | 05/17/2016 | TUE | Driving | Vehicles on all day | 4172 | 6291 | 9909 | 4406 | 14315 |  | 70 |  | 6656 | 3240 | 27 | 456 | 123 | 47 | 227 | 3161 | 197 | 99 | 62 | 7 | 13
MnROAD Original - Interstate 94 | 05/17/2016 | TUE | Passing | Vehicles on all day | 893 | 1317 | 13603 | 1184 | 14787 |  | 70 | 2 | 9706 | 3664 | 27 | 353 | 42 | 1 | 100 | 600 | 49 | 4 | 8 |  | 231
MnROAD Original - Interstate 94 | 05/18/2016 | WED | Driving | Vehicles on all day | 4275 | 6441 | 9897 | 4478 | 14375 |  | 70 |  | 6575 | 3309 | 35 | 470 | 134 | 35 | 226 | 3242 | 153 | 101 | 69 | 13 | 13
MnROAD Original - Interstate 94 | 05/18/2016 | WED | Passing | Vehicles on all day | 1024 | 1510 | 14528 | 1383 | 15911 |  | 70 | 1 | 10177 | 4053 | 29 | 429 | 58 |  | 108 | 678 | 70 | 4 | 6 | 1 | 297
MnROAD Original - Interstate 94 | 05/19/2016 | THU | Driving | Traffic Switch End | 1151 | 1740 | 2926 | 1213 | 4139 |  | 70 | 0 | 1952 | 971 | 9 | 124 | 37 | 4 | 55 | 881 | 58 | 28 | 16 | 2 | 3
MnROAD Original - Interstate 94 | 05/19/2016 | THU | Passing | Traffic Switch End | 290 | 426 | 4310 | 394 | 4704 |  | 70 | 1 | 2969 | 1255 | 8 | 124 | 18 | 1 | 36 | 190 | 15 | 1 | 2 |  | 87
MnROAD Original - Interstate 94 | 06/09/2016 | THU | Driving | Traffic Switch Begin | 3174 | 4776 | 9507 | 3384 | 12891 |  | 70 |  | 6275 | 3224 | 30 | 408 | 118 | 15 | 175 | 2396 | 112 | 90 | 37 | 4 | 7
MnROAD Original - Interstate 94 | 06/09/2016 | THU | Passing | Traffic Switch Begin | 869 | 1280 | 14117 | 1161 | 15278 |  | 70 | 2 | 9893 | 3915 | 29 | 364 | 63 | 5 | 83 | 563 | 42 | 4 | 8 |  | 307
MnROAD Original - Interstate 94 | 06/10/2016 | FRI | Driving | Vehicles on all day | 3544 | 5330 | 14426 | 3747 | 18173 |  | 70 | 1 | 9688 | 4718 | 43 | 413 | 141 | 48 | 211 | 2656 | 84 | 95 | 51 | 5 | 19
MnROAD Original - Interstate 94 | 06/10/2016 | FRI | Passing | Vehicles on all day | 1076 | 1564 | 22190 | 1431 | 23621 |  | 70 | 7 | 15375 | 6377 | 47 | 450 | 49 | 5 | 147 | 670 | 46 | 5 | 12 |  | 431
MnROAD Original - Interstate 94 | 06/11/2016 | SAT | Driving | Vehicles on all day | 1920 | 2823 | 14648 | 2074 | 16722 |  | 70 | 3 | 10007 | 4605 | 29 | 314 | 64 | 8 | 162 | 1352 | 51 | 62 | 29 | 3 | 33
MnROAD Original - Interstate 94 | 06/11/2016 | SAT | Passing | Vehicles on all day | 430 | 602 | 17862 | 650 | 18512 |  | 70 | 5 | 12662 | 4857 | 32 | 302 | 23 |  | 62 | 216 | 12 | 1 | 2 |  | 338
MnROAD Original - Interstate 94 | 06/12/2016 | SUN | Driving | Vehicles on all day | 1388 | 2149 | 13187 | 1550 | 14737 |  | 70 | 1 | 9055 | 4118 | 23 | 189 | 26 | 2 | 94 | 1145 | 46 | 15 | 9 | 1 | 13
MnROAD Original - Interstate 94 | 06/12/2016 | SUN | Passing | Vehicles on all day | 298 | 412 | 15378 | 443 | 15821 |  | 70 | 1 | 10909 | 4198 | 18 | 213 | 9 |  | 46 | 141 | 13 | 2 |  | 1 | 270
MnROAD Original - Interstate 94 | 06/13/2016 | MON | Driving | Vehicles on all day | 3544 | 5437 | 11228 | 3973 | 15201 |  | 70 |  | 7363 | 3850 | 46 | 464 | 147 | 110 | 220 | 2773 | 127 | 58 | 23 | 5 | 15
MnROAD Original - Interstate 94 | 06/13/2016 | MON | Passing | Vehicles on all day | 978 | 1441 | 15459 | 1381 | 16840 |  | 70 | 2 | 10752 | 4430 | 26 | 483 | 58 | 23 | 98 | 641 | 44 | 1 | 5 | 2 | 275
MnROAD Original - Interstate 94 | 06/14/2016 | TUE | Driving | Vehicles on all day | 3914 | 5896 | 10516 | 4173 | 14689 |  | 70 |  | 7096 | 3407 | 51 | 483 | 148 | 38 | 200 | 2947 | 146 | 102 | 55 | 3 | 13
MnROAD Original - Interstate 94 | 06/14/2016 | TUE | Passing | Vehicles on all day | 1116 | 1624 | 14650 | 1493 | 16143 |  | 70 | 3 | 10228 | 4176 | 33 | 456 | 74 | 4 | 130 | 709 | 64 | 8 | 14 | 1 | 243
MnROAD Original - Interstate 94 | 06/15/2016 | WED | Driving | Vehicles on all day | 3986 | 6007 | 11292 | 4217 | 15509 |  | 70 |  | 7470 | 3814 | 31 | 487 | 134 | 15 | 238 | 3038 | 108 | 108 | 55 | 3 | 8
MnROAD Original - Interstate 94 | 06/15/2016 | WED | Passing | Vehicles on all day | 1160 | 1704 | 16444 | 1576 | 18020 |  | 70 | 3 | 11452 | 4632 | 39 | 517 | 66 | 2 | 118 | 758 | 60 | 4 | 12 |  | 357
MnROAD Original - Interstate 94 | 06/16/2016 | THU | Driving | Vehicles on all day | 3993 | 6012 | 12320 | 4294 | 16614 |  | 70 | 1 | 8063 | 4234 | 39 | 506 | 181 | 53 | 245 | 2989 | 122 | 96 | 58 | 5 | 22
MnROAD Original - Interstate 94 | 06/16/2016 | THU | Passing | Vehicles on all day | 1128 | 1640 | 18623 | 1545 | 20168 |  | 70 | 4 | 12825 | 5423 | 45 | 518 | 74 | 6 | 132 | 704 | 48 | 9 | 9 |  | 371
MnROAD Original - Interstate 94 | 06/17/2016 | FRI | Driving | Vehicles on all day | 3447 | 5181 | 14444 | 3673 | 18117 |  | 70 | 3 | 9731 | 4694 | 46 | 435 | 129 | 17 | 205 | 2589 | 109 | 90 | 50 | 3 | 16
MnROAD Original - Interstate 94 | 06/17/2016 | FRI | Passing | Vehicles on all day | 1178 | 1721 | 21773 | 1561 | 23334 |  | 70 | 3 | 14834 | 6322 | 78 | 513 | 64 | 2 | 129 | 731 | 26 | 8 | 9 | 1 | 614
MnROAD Original - Interstate 94 | 06/18/2016 | SAT | Driving | Vehicles on all day | 1792 | 2680 | 14975 | 1864 | 16839 |  | 70 | 2 | 10085 | 4874 | 42 | 209 | 44 | 7 | 103 | 1335 | 41 | 51 | 30 | 2 | 14
MnROAD Original - Interstate 94 | 06/18/2016 | SAT | Passing | Vehicles on all day | 433 | 587 | 17928 | 609 | 18537 |  | 70 | 6 | 12516 | 4931 | 39 | 285 | 12 |  | 71 | 178 | 13 | 5 | 6 |  | 475
MnROAD Original - Interstate 94 | 06/19/2016 | SUN | Driving | Vehicles on all day | 1432 | 2220 | 13158 | 1609 | 14767 |  | 70 |  | 8882 | 4269 | 36 | 199 | 24 |  | 107 | 1189 | 30 | 14 | 6 | 4 | 7
MnROAD Original - Interstate 94 | 06/19/2016 | SUN | Passing | Vehicles on all day | 305 | 431 | 15896 | 456 | 16352 |  | 70 | 4 | 11356 | 4302 | 29 | 210 | 7 |  | 41 | 162 | 6 |  |  | 1 | 234
MnROAD Original - Interstate 94 | 06/20/2016 | MON | Driving | Vehicles on all day | 3305 | 5048 | 10997 | 3712 | 14709 |  | 70 | 2 | 7171 | 3808 | 40 | 523 | 117 | 14 | 230 | 2608 | 91 | 49 | 34 | 6 | 16
MnROAD Original - Interstate 94 | 06/20/2016 | MON | Passing | Vehicles on all day | 1009 | 1476 | 15569 | 1370 | 16939 |  | 70 | 3 | 10878 | 4397 | 28 | 435 | 69 | 2 | 125 | 649 | 48 | 8 | 4 | 2 | 291
MnROAD Original - Interstate 94 | 06/21/2016 | TUE | Driving | Vehicles on all day | 3939 | 5946 | 10595 | 4213 | 14808 |  | 70 | 1 | 7033 | 3535 | 49 | 484 | 160 | 24 | 228 | 2990 | 124 | 95 | 58 | 1 | 26
MnROAD Original - Interstate 94 | 06/21/2016 | TUE | Passing | Vehicles on all day | 1016 | 1490 | 15035 | 1351 | 16386 |  | 70 | 1 | 10525 | 4221 | 34 | 415 | 60 | 3 | 109 | 661 | 52 | 7 | 9 | 1 | 288
MnROAD Original - Interstate 94 | 06/22/2016 | WED | Driving | Vehicles on all day | 4066 | 6155 | 10674 | 4344 | 15018 |  | 70 |  | 7092 | 3572 | 39 | 489 | 153 | 21 | 226 | 3120 | 142 | 93 | 56 | 5 | 10
MnROAD Original - Interstate 94 | 06/22/2016 | WED | Passing | Vehicles on all day | 1009 | 1484 | 15445 | 1377 | 16822 |  | 70 | 2 | 10759 | 4382 | 24 | 443 | 70 | 1 | 108 | 659 | 61 | 4 | 7 |  | 302
MnROAD Original - Interstate 94 | 06/23/2016 | THU | Driving | Vehicles on all day | 4101 | 6177 | 12143 | 4375 | 16518 |  | 70 | 1 | 8084 | 4044 | 48 | 508 | 131 | 37 | 220 | 3097 | 169 | 104 | 54 | 7 | 14
MnROAD Original - Interstate 94 | 06/23/2016 | THU | Passing | Vehicles on all day | 1100 | 1585 | 18784 | 1502 | 20286 |  | 70 | 6 | 13192 | 5255 | 43 | 504 | 69 |  | 136 | 670 | 58 | 5 | 15 | 2 | 331
MnROAD Original - Interstate 94 | 06/24/2016 | FRI | Driving | Vehicles on all day | 3718 | 5582 | 14412 | 3950 | 18362 |  | 70 | 1 | 9572 | 4828 | 35 | 450 | 147 | 21 | 223 | 2778 | 140 | 94 | 59 | 3 | 11
MnROAD Original - Interstate 94 | 06/24/2016 | FRI | Passing | Vehicles on all day | 974 | 1417 | 21532 | 1294 | 22826 |  | 70 | 6 | 14845 | 6185 | 53 | 400 | 50 | 2 | 138 | 594 | 46 | 5 | 6 |  | 496
MnROAD Original - Interstate 94 | 06/25/2016 | SAT | Driving | Vehicles on all day | 1869 | 2796 | 14170 | 1937 | 16107 |  | 70 | 1 | 9649 | 4510 | 42 | 209 | 36 | 3 | 117 | 1402 | 42 | 54 | 30 | 2 | 10
MnROAD Original - Interstate 94 | 06/25/2016 | SAT | Passing | Vehicles on all day | 411 | 571 | 16294 | 558 | 16852 |  | 70 | 6 | 11451 | 4516 | 29 | 227 | 13 | 1 | 66 | 205 | 7 | 6 | 4 |  | 321
MnROAD Original - Interstate 94 | 06/26/2016 | SUN | Driving | Vehicles on all day | 1468 | 2275 | 13101 | 1658 | 14759 |  | 70 | 1 | 8952 | 4137 | 49 | 201 | 27 | 2 | 111 | 1213 | 32 | 17 | 4 | 2 | 11
MnROAD Original - Interstate 94 | 06/26/2016 | SUN | Passing | Vehicles on all day | 313 | 441 | 14679 | 463 | 15142 |  | 70 | 3 | 10398 | 4041 | 24 | 201 | 11 |  | 51 | 164 | 11 | 1 |  |  | 237
MnROAD Original - Interstate 94 | 06/27/2016 | MON | Driving | Vehicles on all day | 3473 | 5348 | 11210 | 3893 | 15103 |  | 70 | 2 | 7373 | 3817 | 48 | 487 | 134 | 14 | 242 | 2799 | 91 | 51 | 25 | 2 | 18
MnROAD Original - Interstate 94 | 06/27/2016 | MON | Passing | Vehicles on all day | 894 | 1300 | 15114 | 1264 | 16378 |  | 70 | 2 | 10596 | 4144 | 25 | 474 | 56 | 2 | 101 | 556 | 40 | 4 | 5 | 1 | 372
MnROAD Original - Interstate 94 | 06/28/2016 | TUE | Driving | Vehicles on all day | 4224 | 6393 | 10553 | 4536 | 15089 |  | 70 | 1 | 7005 | 3535 | 46 | 483 | 195 | 17 | 230 | 3211 | 200 | 95 | 52 | 7 | 12
MnROAD Original - Interstate 94 | 06/28/2016 | TUE | Passing | Vehicles on all day | 1046 | 1520 | 15306 | 1411 | 16717 |  | 70 | 6 | 10483 | 4293 | 32 | 488 | 64 | 2 | 121 | 639 | 48 | 6 | 9 | 2 | 524
MnROAD Original - Interstate 94 | 06/29/2016 | WED | Driving | Vehicles on all day | 4189 | 6325 | 11288 | 4463 | 15751 |  | 70 | 1 | 7444 | 3829 | 45 | 510 | 160 | 16 | 230 | 3190 | 146 | 108 | 57 | 1 | 14
MnROAD Original - Interstate 94 | 06/29/2016 | WED | Passing | Vehicles on all day | 1049 | 1527 | 16860 | 1437 | 18297 |  | 70 | 3 | 11608 | 4744 | 47 | 509 | 50 | 1 | 119 | 650 | 47 | 4 | 10 |  | 505
MnROAD Original - Interstate 94 | 06/30/2016 | THU | Driving | Vehicles on all day | 3962 | 5953 | 13584 | 4243 | 17827 |  | 70 | 2 | 8796 | 4772 | 63 | 505 | 132 | 16 | 262 | 2978 | 126 | 101 | 52 | 8 | 14
MnROAD Original - Interstate 94 | 06/30/2016 | THU | Passing | Vehicles on all day | 1321 | 1929 | 21834 | 1784 | 23618 |  | 70 | 3 | 14550 | 6609 | 68 | 607 | 66 | 3 | 159 | 824 | 40 | 8 | 8 | 1 | 672
MnROAD Original - Interstate 94 | 07/01/2016 | FRI | Driving | Vehicles on all day | 3160 | 4722 | 16774 | 3339 | 20113 |  | 70 | 3 | 11108 | 5648 | 46 | 409 | 89 | 5 | 213 | 2353 | 82 | 95 | 45 | 2 | 15
MnROAD Original - Interstate 94 | 07/01/2016 | FRI | Passing | Vehicles on all day | 908 | 1279 | 24843 | 1200 | 26043 |  | 70 | 6 | 17033 | 7243 | 40 | 411 | 40 |  | 165 | 490 | 33 | 7 | 12 | 2 | 561
MnROAD Original - Interstate 94 | 07/02/2016 | SAT | Driving | Vehicles on all day | 1712 | 2547 | 15862 | 1750 | 17612 |  | 70 | 2 | 11033 | 4819 | 36 | 186 | 47 | 4 | 91 | 1256 | 43 | 55 | 32 |  | 8
MnROAD Original - Interstate 94 | 07/02/2016 | SAT | Passing | Vehicles on all day | 340 | 466 | 19220 | 472 | 19692 |  | 70 | 6 | 13926 | 4935 | 33 | 197 | 15 |  | 70 | 147 | 5 | 1 | 4 |  | 353
MnROAD Original - Interstate 94 | 07/03/2016 | SUN | Driving | Vehicles on all day | 957 | 1493 | 12307 | 1054 | 13361 |  | 70 | 3 | 8822 | 3476 | 26 | 119 | 17 | 3 | 51 | 809 | 13 | 10 | 6 |  | 6
MnROAD Original - Interstate 94 | 07/03/2016 | SUN | Passing | Vehicles on all day | 159 | 219 | 11594 | 244 | 11838 |  | 70 | 2 | 8773 | 2648 | 14 | 126 | 7 |  | 24 | 71 | 2 |  |  |  | 171
MnROAD Original - Interstate 94 | 07/04/2016 | MON | Driving | Vehicles on all day | 1099 | 1713 | 9453 | 1202 | 10655 |  | 70 | 1 | 6736 | 2710 | 30 | 125 | 28 | 2 | 59 | 924 | 13 | 16 | 5 |  | 6
MnROAD Original - Interstate 94 | 07/04/2016 | MON | Passing | Vehicles on all day | 154 | 211 | 7503 | 250 | 7753 |  | 70 | 1 | 5626 | 1770 | 9 | 128 | 11 | 1 | 25 | 71 | 4 | 1 |  |  | 106
MnROAD Original - Interstate 94 | 07/05/2016 | TUE | Driving | Vehicles on all day | 3260 | 4988 | 10301 | 3637 | 13938 |  | 70 |  | 6830 | 3459 | 35 | 440 | 174 | 14 | 213 | 2553 | 123 | 52 | 27 | 6 | 12
MnROAD Original - Interstate 94 | 07/05/2016 | TUE | Passing | Vehicles on all day | 926 | 1346 | 13394 | 1274 | 14668 |  | 70 | 1 | 9293 | 3784 | 31 | 421 | 58 | 5 | 116 | 574 | 56 | 4 | 5 | 4 | 316
MnROAD Original - Interstate 94 | 07/06/2016 | WED | Driving | Vehicles on all day | 3997 | 5987 | 10988 | 4281 | 15269 |  | 70 | 1 | 7367 | 3609 | 46 | 517 | 213 | 14 | 243 | 2949 | 127 | 108 | 58 | 6 | 11
MnROAD Original - Interstate 94 | 07/06/2016 | WED | Passing | Vehicles on all day | 1006 | 1480 | 15566 | 1397 | 16963 |  | 70 | 4 | 10777 | 4302 | 41 | 496 | 62 | 1 | 106 | 644 | 40 | 4 | 2 | 1 | 483
MnROAD Original - Interstate 94 | 07/07/2016 | THU | Driving | Vehicles on all day | 4045 | 6107 | 11196 | 4287 | 15483 |  | 70 | 1 | 7435 | 3754 | 38 | 481 | 153 | 13 | 236 | 3090 | 112 | 104 | 53 | 7 | 6
MnROAD Original - Interstate 94 | 07/07/2016 | THU | Passing | Vehicles on all day | 1057 | 1540 | 16523 | 1439 | 17962 |  | 70 | 1 | 11254 | 4650 | 42 | 527 | 56 |  | 113 | 650 | 37 | 6 | 7 | 1 | 618
MnROAD Original - Interstate 94 | 07/08/2016 | FRI | Driving | Vehicles on all day | 3657 | 5494 | 13990 | 3901 | 17891 |  | 70 | 1 | 9301 | 4682 | 33 | 448 | 157 | 17 | 246 | 2739 | 110 | 92 | 52 | 7 | 6
MnROAD Original - Interstate 94 | 07/08/2016 | FRI | Passing | Vehicles on all day | 1207 | 1741 | 21385 | 1655 | 23040 |  | 70 | 2 | 14470 | 5927 | 69 | 638 | 51 | 2 | 153 | 687 | 42 | 4 | 9 |  | 986
MnROAD Original - Interstate 94 | 07/09/2016 | SAT | Driving | Vehicles on all day | 1933 | 2895 | 14395 | 2009 | 16404 |  | 70 | 1 | 9768 | 4615 | 42 | 218 | 52 | 4 | 110 | 1448 | 47 | 53 | 33 | 2 | 11
MnROAD Original - Interstate 94 | 07/09/2016 | SAT | Passing | Vehicles on all day | 398 | 548 | 16695 | 580 | 17275 |  | 70 | 6 | 11964 | 4371 | 28 | 270 | 20 | 1 | 60 | 183 | 11 | 4 | 3 |  | 354
MnROAD Original - Interstate 94 | 07/10/2016 | SUN | Driving | Vehicles on all day | 1461 | 2284 | 12762 | 1615 | 14377 |  | 70 | 1 | 8705 | 4049 | 48 | 163 | 21 |  | 92 | 1242 | 28 | 14 | 4 | 3 | 7
MnROAD Original - Interstate 94 | 07/10/2016 | SUN | Passing | Vehicles on all day | 309 | 427 | 13702 | 472 | 14174 |  | 70 | 3 | 9784 | 3641 | 26 | 224 | 13 |  | 51 | 143 | 13 |  | 2 |  | 274
MnROAD Original - Interstate 94 | 07/11/2016 | MON | Driving | Vehicles on all day | 3491 | 5352 | 10441 | 3912 | 14353 |  | 70 |  | 7035 | 3399 | 47 | 498 | 131 | 12 | 201 | 2766 | 172 | 50 | 30 | 5 | 7
MnROAD Original - Interstate 94 | 07/11/2016 | MON | Passing | Vehicles on all day | 967 | 1417 | 14287 | 1357 | 15644 |  | 70 | 1 | 9922 | 4005 | 28 | 487 | 56 | 2 | 110 | 624 | 41 | 4 | 5 |  | 359
MnROAD Original - Interstate 94 | 07/12/2016 | TUE | Driving | Vehicles on all day | 3942 | 5965 | 10844 | 4246 | 15090 |  | 70 | 1 | 7090 | 3743 | 24 | 510 | 143 | 12 | 214 | 3022 | 176 | 91 | 52 | 2 | 10
MnROAD Original - Interstate 94 | 07/12/2016 | TUE | Passing | Vehicles on all day | 1048 | 1543 | 15115 | 1394 | 16509 |  | 70 | 2 | 10481 | 4252 | 41 | 430 | 67 |  | 99 | 679 | 64 | 3 | 11 |  | 380
MnROAD Original - Interstate 94 | 07/13/2016 | WED | Driving | Vehicles on all day | 3753 | 5644 | 9900 | 3979 | 13879 |  | 70 | 2 | 6585 | 3293 | 28 | 447 | 144 | 12 | 190 | 2816 | 186 | 98 | 50 | 8 | 20
MnROAD Original - Interstate 94 | 07/13/2016 | WED | Passing | Vehicles on all day | 1173 | 1722 | 15271 | 1547 | 16818 |  | 70 | 4 | 10425 | 4356 | 50 | 478 | 74 | 3 | 108 | 746 | 70 | 7 | 11 |  | 486
MnROAD Original - Interstate 94 | 07/14/2016 | THU | Driving | Vehicles on all day | 3942 | 5940 | 11444 | 4244 | 15688 |  | 70 | 1 | 7621 | 3806 | 42 | 468 | 145 | 16 | 230 | 2965 | 232 | 98 | 42 | 6 | 16
MnROAD Original - Interstate 94 | 07/14/2016 | THU | Passing | Vehicles on all day | 1321 | 1934 | 18174 | 1745 | 19919 |  | 70 | 1 | 12359 | 5266 | 57 | 565 | 60 | 1 | 119 | 843 | 77 | 8 | 14 | 1 | 548
MnROAD Original - Interstate 94 | 07/15/2016 | FRI | Driving | Vehicles on all day | 3635 | 5447 | 14829 | 3904 | 18733 |  | 70 | 2 | 9992 | 4820 | 49 | 455 | 141 | 10 | 228 | 2690 | 184 | 95 | 47 | 5 | 15
MnROAD Original - Interstate 94 | 07/15/2016 | FRI | Passing | Vehicles on all day | 1105 | 1595 | 22965 | 1524 | 24489 |  | 70 | 6 | 15673 | 6715 | 46 | 542 | 67 | 1 | 140 | 653 | 61 | 6 | 7 | 1 | 571
MnROAD Original - Interstate 94 | 07/16/2016 | SAT | Driving | Vehicles on all day | 1819 | 2721 | 14125 | 1885 | 16010 |  | 70 | 2 | 9555 | 4557 | 43 | 197 | 36 | 6 | 113 | 1361 | 46 | 54 | 26 | 3 | 11
MnROAD Original - Interstate 94 | 07/16/2016 | SAT | Passing | Vehicles on all day | 443 | 615 | 16554 | 642 | 17196 |  | 70 | 5 | 11696 | 4543 | 26 | 284 | 16 | 2 | 72 | 223 | 11 | 4 | 3 | 1 | 310
MnROAD Original - Interstate 94 | 07/17/2016 | SUN | Driving | Vehicles on all day | 1455 | 2262 | 13157 | 1637 | 14794 |  | 70 | 1 | 8897 | 4248 | 40 | 178 | 33 | 7 | 123 | 1211 | 25 | 13 | 4 | 3 | 11
MnROAD Original - Interstate 94 | 07/17/2016 | SUN | Passing | Vehicles on all day | 317 | 433 | 15331 | 506 | 15837 |  | 70 | 2 | 10882 | 4206 | 39 | 239 | 14 |  | 61 | 140 | 12 | 1 |  |  | 241
MnROAD Original - Interstate 94 | 07/18/2016 | MON | Driving | Vehicles on all day | 3688 | 5641 | 10863 | 4143 | 15006 |  | 70 | 1 | 7221 | 3622 | 53 | 525 | 155 | 12 | 222 | 2890 | 195 | 66 | 20 | 5 | 19
MnROAD Original - Interstate 94 | 07/18/2016 | MON | Passing | Vehicles on all day | 964 | 1405 | 15426 | 1357 | 16783 |  | 70 | 3 | 10808 | 4330 | 39 | 468 | 51 | 3 | 106 | 609 | 71 | 2 | 7 | 1 | 285
MnROAD Original - Interstate 94 | 07/19/2016 | TUE | Driving | Vehicles on all day | 4145 | 6241 | 10355 | 4439 | 14794 |  | 70 | 1 | 6809 | 3530 | 39 | 502 | 135 | 45 | 237 | 3115 | 203 | 103 | 53 | 7 | 15
MnROAD Original - Interstate 94 | 07/19/2016 | TUE | Passing | Vehicles on all day | 1132 | 1663 | 15186 | 1511 | 16697 |  | 70 | 2 | 10554 | 4319 | 36 | 460 | 64 | 4 | 133 | 745 | 52 | 9 | 8 |  | 311
MnROAD Original - Interstate 94 | 07/20/2016 | WED | Driving | Vehicles on all day | 4060 | 6105 | 10926 | 4319 | 15245 |  | 70 |  | 7160 | 3754 | 44 | 472 | 133 | 24 | 226 | 3045 | 211 | 112 | 46 | 6 | 12
MnROAD Original - Interstate 94 | 07/20/2016 | WED | Passing | Vehicles on all day | 1112 | 1628 | 15876 | 1461 | 17337 |  | 70 | 1 | 11101 | 4448 | 45 | 451 | 48 | 4 | 110 | 725 | 56 | 6 | 15 | 1 | 326
MnROAD Original - Interstate 94 | 07/21/2016 | THU | Driving | Vehicles on all day | 4035 | 6082 | 11710 | 4331 | 16041 |  | 70 |  | 7753 | 3943 | 51 | 483 | 150 | 58 | 202 | 3023 | 208 | 99 | 52 | 5 | 14
MnROAD Original - Interstate 94 | 07/21/2016 | THU | Passing | Vehicles on all day | 1166 | 1694 | 18495 | 1626 | 20121 |  | 70 |  | 12687 | 5386 | 46 | 585 | 73 | 3 | 103 | 721 | 78 | 6 | 11 |  | 422
MnROAD Original - Interstate 94 | 07/22/2016 | FRI | Driving | Vehicles on all day | 3662 | 5488 | 14166 | 3955 | 18121 |  | 70 | 3 | 9565 | 4586 | 48 | 481 | 132 | 23 | 229 | 2711 | 185 | 92 | 50 | 4 | 12
MnROAD Original - Interstate 94 | 07/22/2016 | FRI | Passing | Vehicles on all day | 1058 | 1520 | 22213 | 1451 | 23664 |  | 70 | 2 | 15305 | 6440 | 45 | 521 | 48 | 3 | 131 | 630 | 54 | 9 | 7 | 3 | 466
MnROAD Original - Interstate 94 | 07/23/2016 | SAT | Driving | Vehicles on all day | 1647 | 2446 | 13625 | 1708 | 15333 |  | 70 | 3 | 9299 | 4316 | 27 | 205 | 41 | 8 | 105 | 1205 | 34 | 55 | 25 | 3 | 7
MnROAD Original - Interstate 94 | 07/23/2016 | SAT | Passing | Vehicles on all day | 478 | 674 | 15260 | 667 | 15927 |  | 70 | 2 | 10692 | 4278 | 27 | 274 | 15 |  | 65 | 262 | 14 | 4 | 6 |  | 288
MnROAD Original - Interstate 94 | 07/24/2016 | SUN | Driving | Vehicles on all day | 1393 | 2164 | 13123 | 1540 | 14663 |  | 70 |  | 8931 | 4179 | 66 | 151 | 25 | 6 | 95 | 1154 | 19 | 15 | 7 | 2 | 13
MnROAD Original - Interstate 94 | 07/24/2016 | SUN | Passing | Vehicles on all day | 298 | 410 | 15450 | 474 | 15924 |  | 70 | 4 | 11045 | 4148 | 32 | 229 | 14 |  | 61 | 136 | 2 |  |  |  | 253
MnROAD Original - Interstate 94 | 07/25/2016 | MON | Driving | Vehicles on all day | 3506 | 5403 | 11198 | 3912 | 15110 |  | 70 | 1 | 7444 | 3743 | 49 | 478 | 140 | 12 | 220 | 2831 | 102 | 48 | 25 | 7 | 10
MnROAD Original - Interstate 94 | 07/25/2016 | MON | Passing | Vehicles on all day | 995 | 1449 | 15903 | 1389 | 17292 |  | 70 | 3 | 11203 | 4378 | 23 | 476 | 57 | 1 | 135 | 631 | 55 | 4 | 4 | 3 | 319
MnROAD Original - Interstate 94 | 07/26/2016 | TUE | Driving | Vehicles on all day | 4104 | 6206 | 10380 | 4348 | 14728 |  | 70 |  | 6899 | 3464 | 45 | 431 | 156 | 21 | 209 | 3123 | 206 | 98 | 52 | 7 | 17
MnROAD Original - Interstate 94 | 07/26/2016 | TUE | Passing | Vehicles on all day | 1136 | 1651 | 15563 | 1512 | 17075 |  | 70 | 2 | 10875 | 4339 | 41 | 479 | 71 | 4 | 117 | 711 | 65 | 9 | 12 | 3 | 347
MnROAD Original - Interstate 94 | 07/27/2016 | WED | Driving | Vehicles on all day | 3964 | 5961 | 10884 | 4198 | 15082 |  | 70 | 2 | 7188 | 3680 | 38 | 464 | 158 | 14 | 217 | 2976 | 165 | 103 | 56 | 7 | 14
MnROAD Original - Interstate 94 | 07/27/2016 | WED | Passing | Vehicles on all day | 1137 | 1669 | 16125 | 1492 | 17617 |  | 70 | 5 | 11041 | 4618 | 34 | 463 | 78 |  | 118 | 728 | 52 | 8 | 10 | 1 | 461
MnROAD Original - Interstate 94 | 07/28/2016 | THU | Driving | Vehicles on all day | 3903 | 5888 | 12407 | 4164 | 16571 |  | 70 |  | 8189 | 4206 | 41 | 516 | 145 | 10 | 211 | 2977 | 105 | 97 | 58 | 4 | 12
MnROAD Original - Interstate 94 | 07/28/2016 | THU | Passing | Vehicles on all day | 1169 | 1695 | 19062 | 1590 | 20652 |  | 70 | 4 | 13092 | 5404 | 48 | 554 | 56 | 8 | 136 | 712 | 58 | 6 | 10 | 2 | 562
MnROAD Original - Interstate 94 | 07/29/2016 | FRI | Driving | Vehicles on all day | 3592 | 5388 | 15148 | 3844 | 18992 |  | 70 | 3 | 10151 | 4977 | 43 | 445 | 135 | 9 | 241 | 2677 | 148 | 90 | 54 | 2 | 17
MnROAD Original - Interstate 94 | 07/29/2016 | FRI | Passing | Vehicles on all day | 1041 | 1508 | 23081 | 1425 | 24506 |  | 70 | 4 | 15953 | 6619 | 50 | 509 | 63 | 2 | 105 | 626 | 55 | 7 | 6 | 2 | 505
MnROAD Original - Interstate 94 | 07/30/2016 | SAT | Driving | Vehicles on all day | 1763 | 2639 | 14130 | 1843 | 15973 |  | 70 | 2 | 9543 | 4576 | 34 | 211 | 42 | 3 | 109 | 1321 | 44 | 53 | 26 |  | 9
MnROAD Original - Interstate 94 | 07/30/2016 | SAT | Passing | Vehicles on all day | 359 | 493 | 16993 | 537 | 17530 |  | 70 | 4 | 12001 | 4623 | 38 | 257 | 16 |  | 57 | 156 | 9 | 2 | 2 |  | 365
MnROAD Original - Interstate 94 | 07/31/2016 | SUN | Driving | Vehicles on all day | 1446 | 2240 | 13071 | 1642 | 14713 |  | 70 | 1 | 8925 | 4137 | 46 | 192 | 34 |  | 118 | 1190 | 42 | 12 | 6 | 2 | 8
MnROAD Original - Interstate 94 | 07/31/2016 | SUN | Passing | Vehicles on all day | 324 | 442 | 15022 | 504 | 15526 |  | 70 | 4 | 10544 | 4219 | 28 | 240 | 10 |  | 65 | 145 | 13 | 1 | 1 | 1 | 255
MnROAD Original - Interstate 94 | 08/01/2016 | MON | Driving | Vehicles on all day | 3646 | 5572 | 11554 | 4087 | 15641 |  | 70 |  | 7680 | 3858 | 38 | 514 | 158 | 8 | 256 | 2860 | 161 | 60 | 26 | 6 | 16
MnROAD Original - Interstate 94 | 08/01/2016 | MON | Passing | Vehicles on all day | 986 | 1449 | 16428 | 1375 | 17803 |  | 70 | 6 | 11391 | 4735 | 38 | 454 | 57 | 1 | 112 | 641 | 65 | 2 | 5 |  | 296
MnROAD Original - Interstate 94 | 08/02/2016 | TUE | Driving | Vehicles on all day | 3896 | 5866 | 10735 | 4155 | 14890 |  | 70 | 1 | 7122 | 3597 | 52 | 492 | 142 | 15 | 248 | 2950 | 96 | 104 | 49 | 7 | 15
MnROAD Original - Interstate 94 | 08/02/2016 | TUE | Passing | Vehicles on all day | 935 | 1381 | 15246 | 1209 | 16455 |  | 70 | 2 | 10576 | 4375 | 32 | 365 | 46 | 2 | 88 | 630 | 29 | 5 | 11 | 1 | 293
MnROAD Original - Interstate 94 | 08/03/2016 | WED | Driving | Vehicles on all day | 3965 | 5993 | 11357 | 4265 | 15622 |  | 70 | 1 | 7469 | 3879 | 32 | 545 | 124 | 11 | 228 | 3051 | 122 | 97 | 50 | 5 | 8
MnROAD Original - Interstate 94 | 08/03/2016 | WED | Passing | Vehicles on all day | 1104 | 1640 | 17162 | 1432 | 18594 |  | 70 | 1 | 11697 | 5132 | 36 | 419 | 54 | 1 | 101 | 756 | 49 | 4 | 11 | 1 | 332
MnROAD Original - Interstate 94 | 08/04/2016 | THU | Driving | Vehicles on all day | 3830 | 5783 | 12343 | 4065 | 16408 |  | 70 |  | 8275 | 4057 | 41 | 463 | 131 | 13 | 216 | 2929 | 119 | 93 | 55 | 5 | 11
MnROAD Original - Interstate 94 | 08/04/2016 | THU | Passing | Vehicles on all day | 1157 | 1704 | 19525 | 1507 | 21032 |  | 70 |  | 13371 | 5649 | 31 | 480 | 69 | 2 | 115 | 755 | 36 | 8 | 9 | 2 | 505
MnROAD Original - Interstate 94 | 08/05/2016 | FRI | Driving | Vehicles on all day | 3535 | 5317 | 14936 | 3800 | 18736 |  | 70 | 2 | 9840 | 5082 | 41 | 470 | 161 | 17 | 210 | 2651 | 107 | 97 | 45 | 1 | 12
MnROAD Original - Interstate 94 | 08/05/2016 | FRI | Passing | Vehicles on all day | 1092 | 1581 | 23608 | 1399 | 25007 |  | 70 | 7 | 16166 | 6795 | 39 | 451 | 59 | 6 | 122 | 651 | 48 | 8 | 14 | 1 | 640
MnROAD Original - Interstate 94 | 08/06/2016 | SAT | Driving | Vehicles on all day | 1785 | 2678 | 14562 | 1830 | 16392 |  | 70 | 2 | 10044 | 4502 | 18 | 182 | 77 | 9 | 93 | 1337 | 30 | 49 | 29 | 6 | 14
MnROAD Original - Interstate 94 | 08/06/2016 | SAT | Passing | Vehicles on all day | 405 | 563 | 17800 | 537 | 18337 |  | 70 | 1 | 12746 | 4674 | 30 | 221 | 33 |  | 44 | 187 | 11 | 2 | 9 |  | 379
MnROAD Original - Interstate 94 | 08/07/2016 | SUN | Driving | Vehicles on all day | 1310 | 2028 | 13157 | 1470 | 14627 |  | 70 | 2 | 8937 | 4208 | 43 | 189 | 24 | 3 | 80 | 1080 | 27 | 16 | 5 | 3 | 10
MnROAD Original - Interstate 94 | 08/07/2016 | SUN | Passing | Vehicles on all day | 267 | 370 | 14717 | 377 | 15094 |  | 70 | 3 | 10272 | 4050 | 14 | 176 | 12 |  | 51 | 112 | 12 |  |  |  | 392
MnROAD Original - Interstate 94 | 08/08/2016 | MON | Driving | Vehicles on all day | 3498 | 5377 | 11752 | 3914 | 15666 |  | 70 | 2 | 7817 | 3909 | 45 | 476 | 131 | 55 | 226 | 2784 | 115 | 50 | 27 | 5 | 24
MnROAD Original - Interstate 94 | 08/08/2016 | MON | Passing | Vehicles on all day | 924 | 1359 | 14641 | 1201 | 15842 |  | 70 | 3 | 9917 | 4079 | 27 | 396 | 52 | 2 | 92 | 575 | 47 | 3 | 4 | 3 | 642
MnROAD Original - Interstate 94 | 08/09/2016 | TUE | Driving | Vehicles on all day | 3696 | 5606 | 9895 | 3975 | 13870 |  | 70 | 1 | 6537 | 3331 | 32 | 438 | 141 | 39 | 204 | 2836 | 154 | 73 | 56 | 2 | 26
MnROAD Original - Interstate 94 | 08/09/2016 | TUE | Passing | Vehicles on all day | 1245 | 1829 | 16521 | 1551 | 18072 |  | 70 | 3 | 11168 | 4799 | 46 | 430 | 95 | 4 | 91 | 786 | 70 | 12 | 15 | 2 | 551
MnROAD Original - Interstate 94 | 08/10/2016 | WED | Driving | Vehicles on all day | 3795 | 5781 | 10537 | 4090 | 14627 |  | 70 |  | 6996 | 3522 | 31 | 430 | 126 | 25 | 210 | 2959 | 187 | 76 | 42 | 4 | 19
MnROAD Original - Interstate 94 | 08/10/2016 | WED | Passing | Vehicles on all day | 1479 | 2157 | 16633 | 1806 | 18439 |  | 70 | 2 | 11180 | 4970 | 56 | 470 | 81 | 8 | 122 | 938 | 85 | 27 | 18 | 1 | 481
MnROAD Original - Interstate 94 | 08/11/2016 | THU | Driving | Vehicles on all day | 4071 | 6166 | 12115 | 4318 | 16433 |  | 70 | 2 | 8025 | 4073 | 37 | 472 | 126 | 9 | 237 | 3149 | 133 | 104 | 45 | 6 | 15
MnROAD Original - Interstate 94 | 08/11/2016 | THU | Passing | Vehicles on all day | 1250 | 1846 | 19349 | 1563 | 20912 |  | 70 | 2 | 13063 | 5739 | 45 | 435 | 56 | 1 | 124 | 826 | 53 | 8 | 14 | 1 | 545
MnROAD Original - Interstate 94 | 08/12/2016 | FRI | Driving | Vehicles on all day | 3577 | 5395 | 14355 | 3777 | 18132 |  | 70 | 2 | 9561 | 4778 | 34 | 420 | 87 | 23 | 219 | 2736 | 113 | 94 | 47 | 4 | 14
MnROAD Original - Interstate 94 | 08/12/2016 | FRI | Passing | Vehicles on all day | 1106 | 1624 | 23034 | 1403 | 24437 |  | 70 | 7 | 15794 | 6751 | 46 | 414 | 50 | 4 | 107 | 713 | 48 | 8 | 11 | 2 | 482
MnROAD Original - Interstate 94 | 08/13/2016 | SAT | Driving | Vehicles on all day | 1825 | 2741 | 14301 | 1921 | 16222 |  | 70 | 2 | 9748 | 4538 | 39 | 221 | 47 | 8 | 108 | 1376 | 44 | 52 | 26 |  | 13
MnROAD Original - Interstate 94 | 08/13/2016 | SAT | Passing | Vehicles on all day | 405 | 565 | 17849 | 528 | 18377 |  | 70 | 5 | 12615 | 4841 | 25 | 214 | 24 |  | 51 | 194 | 9 | 5 | 5 | 1 | 388
MnROAD Original - Interstate 94 | 08/14/2016 | SUN | Driving | Vehicles on all day | 1410 | 2195 | 13153 | 1598 | 14751 |  | 70 | 1 | 9021 | 4128 | 41 | 197 | 26 | 3 | 101 | 1182 | 29 | 13 | 5 | 1 | 3
MnROAD Original - Interstate 94 | 08/14/2016 | SUN | Passing | Vehicles on all day | 289 | 411 | 15542 | 409 | 15951 |  | 70 | 7 | 10768 | 4450 | 22 | 182 | 7 |  | 39 | 149 | 10 |  |  |  | 317
MnROAD Original - Interstate 94 | 08/15/2016 | MON | Driving | Vehicles on all day | 3493 | 5387 | 10992 | 3866 | 14858 |  | 70 | 2 | 7306 | 3668 | 35 | 460 | 142 | 6 | 219 | 2834 | 87 | 55 | 26 | 2 | 16
MnROAD Original - Interstate 94 | 08/15/2016 | MON | Passing | Vehicles on all day | 903 | 1330 | 15778 | 1219 | 16997 |  | 70 | 2 | 11033 | 4383 | 29 | 395 | 55 | 4 | 104 | 588 | 35 | 5 | 4 |  | 360
MnROAD Original - Interstate 94 | 08/16/2016 | TUE | Driving | Vehicles on all day | 4085 | 6180 | 10368 | 4313 | 14681 |  | 70 | 1 | 6916 | 3442 | 36 | 445 | 192 | 11 | 219 | 3122 | 125 | 101 | 57 | 5 | 9
MnROAD Original - Interstate 94 | 08/16/2016 | TUE | Passing | Vehicles on all day | 1029 | 1527 | 15558 | 1303 | 16861 |  | 70 | 1 | 10677 | 4378 | 30 | 366 | 67 | 1 | 99 | 677 | 49 | 8 | 6 |  | 502
MnROAD Original - Interstate 94 | 08/17/2016 | WED | Driving | Vehicles on all day | 3982 | 6031 | 11007 | 4242 | 15249 |  | 70 | 3 | 7313 | 3677 | 30 | 496 | 151 | 9 | 223 | 3075 | 104 | 99 | 53 | 2 | 14
MnROAD Original - Interstate 94 | 08/17/2016 | WED | Passing | Vehicles on all day | 1129 | 1669 | 17151 | 1420 | 18571 |  | 70 | 5 | 11675 | 4853 | 33 | 419 | 58 | 1 | 117 | 738 | 36 | 6 | 10 | 2 | 618
MnROAD Original - Interstate 94 | 08/18/2016 | THU | Driving | Vehicles on all day | 4008 | 6060 | 12228 | 4234 | 16462 |  | 70 |  | 8117 | 4094 | 50 | 476 | 133 | 9 | 216 | 3082 | 106 | 99 | 58 | 5 | 17
MnROAD Original - Interstate 94 | 08/18/2016 | THU | Passing | Vehicles on all day | 1104 | 1623 | 19836 | 1378 | 21214 |  | 70 | 2 | 13515 | 5816 | 39 | 405 | 52 | 2 | 104 | 719 | 33 | 12 | 11 | 1 | 503
MnROAD Original - Interstate 94 | 08/19/2016 | FRI | Driving | Vehicles on all day | 3353 | 5057 | 14564 | 3592 | 18156 |  | 70 |  | 9719 | 4832 | 33 | 442 | 108 | 7 | 205 | 2559 | 107 | 92 | 39 |  | 13
MnROAD Original - Interstate 94 | 08/19/2016 | FRI | Passing | Vehicles on all day | 1077 | 1578 | 22927 | 1399 | 24326 |  | 70 | 5 | 15588 | 6811 | 44 | 422 | 70 |  | 112 | 673 | 63 | 5 | 10 |  | 523
MnROAD Original - Interstate 94 | 08/20/2016 | SAT | Driving | Vehicles on all day | 1823 | 2734 | 14216 | 1869 | 16085 |  | 70 | 1 | 9710 | 4498 | 25 | 212 | 26 | 4 | 99 | 1389 | 27 | 56 | 31 |  | 7
MnROAD Original - Interstate 94 | 08/20/2016 | SAT | Passing | Vehicles on all day | 393 | 553 | 17933 | 536 | 18469 |  | 70 | 2 | 12758 | 4906 | 20 | 226 | 16 |  | 44 | 211 | 10 | 4 | 4 | 1 | 267
MnROAD Original - Interstate 94 | 08/21/2016 | SUN | Driving | Vehicles on all day | 1360 | 2124 | 13915 | 1507 | 15422 |  | 70 |  | 9414 | 4494 | 23 | 174 | 18 | 4 | 85 | 1157 | 25 | 13 | 5 | 3 | 7
MnROAD Original - Interstate 94 | 08/21/2016 | SUN | Passing | Vehicles on all day | 297 | 421 | 16427 | 431 | 16858 |  | 70 | 8 | 11452 | 4721 | 15 | 187 | 10 | 2 | 46 | 158 | 13 |  |  |  | 246
MnROAD Original - Interstate 94 | 08/22/2016 | MON | Driving | Vehicles on all day | 3458 | 5300 | 10562 | 3842 | 14404 |  | 70 | 1 | 6880 | 3673 | 36 | 475 | 124 | 28 | 222 | 2746 | 121 | 55 | 29 | 6 | 8
MnROAD Original - Interstate 94 | 08/22/2016 | MON | Passing | Vehicles on all day | 893 | 1330 | 15695 | 1194 | 16889 |  | 70 | 3 | 10792 | 4503 | 31 | 358 | 60 | 3 | 95 | 592 | 52 | 1 | 1 | 1 | 397
MnROAD Original - Interstate 94 | 08/23/2016 | TUE | Driving | Vehicles on all day | 4003 | 6075 | 10195 | 4256 | 14451 |  | 70 | 2 | 6765 | 3412 | 36 | 441 | 202 | 28 | 197 | 3071 | 130 | 98 | 52 | 1 | 16
MnROAD Original - Interstate 94 | 08/23/2016 | TUE | Passing | Vehicles on all day | 1015 | 1522 | 15351 | 1332 | 16683 |  | 70 | 1 | 10648 | 4410 | 20 | 372 | 91 | 3 | 91 | 700 | 46 | 3 | 5 | 1 | 292
MnROAD Original - Interstate 94 | 08/24/2016 | WED | Driving | Vehicles on all day | 4131 | 6247 | 10403 | 4436 | 14839 |  | 70 | 1 | 6837 | 3558 | 31 | 529 | 218 | 47 | 198 | 3131 | 120 | 108 | 51 | 3 | 7
MnROAD Original - Interstate 94 | 08/24/2016 | WED | Passing | Vehicles on all day | 1092 | 1632 | 16058 | 1408 | 17466 |  | 70 | 2 | 11246 | 4526 | 31 | 387 | 75 | 5 | 92 | 757 | 46 | 4 | 10 | 1 | 284
MnROAD Original - Interstate 94 | 08/25/2016 | THU | Driving | Vehicles on all day | 4074 | 6172 | 11760 | 4380 | 16140 |  | 70 |  | 7712 | 4030 | 47 | 510 | 223 | 25 | 197 | 3103 | 121 | 102 | 50 | 2 | 18
MnROAD Original - Interstate 94 | 08/25/2016 | THU | Passing | Vehicles on all day | 1177 | 1747 | 19314 | 1503 | 20817 |  | 70 | 6 | 13181 | 5776 | 26 | 446 | 75 | 1 | 89 | 804 | 39 | 11 | 11 | 1 | 351
MnROAD Original - Interstate 94 | 08/26/2016 | FRI | Driving | Vehicles on all day | 3677 | 5525 | 14101 | 3932 | 18033 |  | 70 |  | 9514 | 4575 | 41 | 479 | 186 | 7 | 204 | 2746 | 115 | 102 | 49 | 3 | 12
MnROAD Original - Interstate 94 | 08/26/2016 | FRI | Passing | Vehicles on all day | 1063 | 1561 | 22657 | 1367 | 24024 |  | 70 | 6 | 15493 | 6619 | 45 | 411 | 57 |  | 117 | 676 | 46 | 2 | 10 | 3 | 539
MnROAD Original - Interstate 94 | 08/27/2016 | SAT | Driving | Vehicles on all day | 1833 | 2763 | 13694 | 1899 | 15593 |  | 70 |  | 9380 | 4311 | 25 | 226 | 34 | 3 | 78 | 1413 | 38 | 56 | 26 |  | 3
MnROAD Original - Interstate 94 | 08/27/2016 | SAT | Passing | Vehicles on all day | 379 | 545 | 17100 | 532 | 17632 |  | 70 | 4 | 12106 | 4766 | 22 | 219 | 18 |  | 33 | 221 | 15 |  | 4 |  | 224
MnROAD Original - Interstate 94 | 08/28/2016 | SUN | Driving | Vehicles on all day | 1428 | 2223 | 13062 | 1577 | 14639 |  | 70 |  | 8964 | 4088 | 25 | 180 | 29 | 1 | 87 | 1202 | 28 | 20 | 4 | 1 | 10
MnROAD Original - Interstate 94 | 08/28/2016 | SUN | Passing | Vehicles on all day | 329 | 466 | 16587 | 480 | 17067 |  | 70 | 1 | 11698 | 4652 | 27 | 206 | 6 | 1 | 49 | 179 | 11 |  | 1 |  | 236
MnROAD Original - Interstate 94 | 08/29/2016 | MON | Driving | Vehicles on all day | 3656 | 5636 | 10680 | 4064 | 14744 |  | 70 |  | 7050 | 3617 | 34 | 482 | 183 | 12 | 190 | 2936 | 141 | 51 | 25 | 10 | 13
MnROAD Original - Interstate 94 | 08/29/2016 | MON | Passing | Vehicles on all day | 956 | 1406 | 15442 | 1281 | 16723 |  | 70 | 3 | 10789 | 4376 | 26 | 391 | 49 | 4 | 111 | 629 | 59 | 9 | 2 | 1 | 274
MnROAD Original - Interstate 94 | 08/30/2016 | TUE | Driving | Vehicles on all day | 3976 | 5995 | 10375 | 4216 | 14591 |  | 70 | 1 | 6791 | 3572 | 28 | 492 | 134 | 12 | 226 | 3032 | 129 | 111 | 48 | 4 | 11
MnROAD Original - Interstate 94 | 08/30/2016 | TUE | Passing | Vehicles on all day | 983 | 1444 | 15674 | 1276 | 16950 |  | 70 | 2 | 10929 | 4442 | 31 | 386 | 51 | 1 | 90 | 647 | 51 | 6 | 10 | 3 | 301
MnROAD Original - Interstate 94 | 08/31/2016 | WED | Driving | Vehicles on all day | 4221 | 6387 | 10492 | 4438 | 14930 |  | 70 | 1 | 6943 | 3536 | 33 | 458 | 148 | 11 | 220 | 3245 | 154 | 108 | 58 | 3 | 12
MnROAD Original - Interstate 94 | 08/31/2016 | WED | Passing | Vehicles on all day | 1001 | 1482 | 16180 | 1301 | 17481 |  | 70 | 5 | 11156 | 4718 | 17 | 383 | 43 | 4 | 103 | 682 | 55 | 6 | 8 |  | 301
MnROAD Original - Interstate 94 | 09/01/2016 | THU | Driving | Vehicles on all day | 4153 | 6276 | 12517 | 4429 | 16946 |  | 70 |  | 8130 | 4365 | 46 | 496 | 162 | 19 | 249 | 3170 | 126 | 104 | 53 | 4 | 22
MnROAD Original - Interstate 94 | 09/01/2016 | THU | Passing | Vehicles on all day | 1177 | 1726 | 20300 | 1550 | 21850 |  | 70 | 5 | 13666 | 6214 | 38 | 460 | 55 | 1 | 156 | 765 | 59 | 8 | 7 | 1 | 415
MnROAD Original - Interstate 94 | 09/02/2016 | FRI | Driving | Vehicles on all day | 3430 | 5132 | 15751 | 3700 | 19451 |  | 70 |  | 10245 | 5491 | 41 | 462 | 182 | 15 | 227 | 2518 | 111 | 91 | 48 | 5 | 15
MnROAD Original - Interstate 94 | 09/02/2016 | FRI | Passing | Vehicles on all day | 972 | 1393 | 24158 | 1258 | 25416 |  | 70 | 7 | 16255 | 7432 | 34 | 392 | 75 |  | 122 | 559 | 53 | 12 | 10 | 1 | 464
MnROAD Original - Interstate 94 | 09/03/2016 | SAT | Driving | Vehicles on all day | 1724 | 2621 | 15011 | 1789 | 16800 |  | 70 | 1 | 10458 | 4542 | 24 | 193 | 31 | 7 | 76 | 1361 | 29 | 43 | 25 |  | 10
MnROAD Original - Interstate 94 | 09/03/2016 | SAT | Passing | Vehicles on all day | 338 | 468 | 18491 | 434 | 18925 |  | 70 | 7 | 13151 | 5019 | 15 | 180 | 13 |  | 46 | 163 | 7 | 6 | 4 |  | 314
MnROAD Original - Interstate 94 | 09/04/2016 | SUN | Driving | Vehicles on all day | 986 | 1541 | 12338 | 1091 | 13429 |  | 70 |  | 8602 | 3730 | 17 | 134 | 12 | 6 | 51 | 840 | 15 | 10 | 6 |  | 6
MnROAD Original - Interstate 94 | 09/04/2016 | SUN | Passing | Vehicles on all day | 198 | 279 | 13008 | 281 | 13289 |  | 70 | 2 | 9437 | 3370 | 11 | 133 | 8 |  | 24 | 102 | 2 |  | 1 |  | 199
MnROAD Original - Interstate 94 | 09/05/2016 | MON | Driving | Vehicles on all day | 1286 | 1994 | 11487 | 1453 | 12940 |  | 70 | 2 | 7984 | 3493 | 32 | 181 | 40 | 5 | 92 | 1060 | 22 | 18 | 3 |  | 8
MnROAD Original - Interstate 94 | 09/05/2016 | MON | Passing | Vehicles on all day | 221 | 306 | 12859 | 331 | 13190 |  | 70 |  | 9383 | 3275 | 6 | 161 | 6 |  | 41 | 108 | 8 | 1 |  |  | 201
MnROAD Original - Interstate 94 | 09/06/2016 | TUE | Driving | Vehicles on all day | 3472 | 5339 | 9852 | 3840 | 13692 |  | 70 |  | 6493 | 3351 | 35 | 500 | 112 | 9 | 179 | 2803 | 111 | 60 | 28 | 3 | 8
MnROAD Original - Interstate 94 | 09/06/2016 | TUE | Passing | Vehicles on all day | 862 | 1269 | 13782 | 1179 | 14961 |  | 70 |  | 9609 | 3938 | 16 | 385 | 51 |  | 93 | 573 | 52 | 1 | 7 | 1 | 235
MnROAD Original - Interstate 94 | 09/07/2016 | WED | Driving | Vehicles on all day | 3968 | 6006 | 9832 | 4200 | 14032 |  | 70 | 1 | 6455 | 3362 | 48 | 477 | 112 | 43 | 189 | 3053 | 119 | 96 | 63 |  | 14
MnROAD Original - Interstate 94 | 09/07/2016 | WED | Passing | Vehicles on all day | 1009 | 1497 | 13818 | 1324 | 15142 |  | 70 |  | 9588 | 3966 | 26 | 382 | 65 | 3 | 103 | 685 | 46 | 5 | 7 | 2 | 264
MnROAD Original - Interstate 94 | 09/08/2016 | THU | Driving | Vehicles on all day | 4152 | 6284 | 10724 | 4424 | 15148 |  | 70 | 1 | 7054 | 3650 | 32 | 526 | 161 | 17 | 216 | 3194 | 115 | 103 | 57 | 3 | 19
MnROAD Original - Interstate 94 | 09/08/2016 | THU | Passing | Vehicles on all day | 1117 | 1658 | 16361 | 1449 | 17810 |  | 70 | 5 | 11374 | 4651 | 25 | 410 | 68 | 1 | 117 | 760 | 53 | 7 | 7 | 1 | 331
MnROAD Original - Interstate 94 | 09/09/2016 | FRI | Driving | Vehicles on all day | 3756 | 5668 | 13364 | 3982 | 17346 |  | 70 | 1 | 9012 | 4336 | 39 | 455 | 150 | 11 | 211 | 2861 | 102 | 88 | 56 | 9 | 15
MnROAD Original - Interstate 94 | 09/09/2016 | FRI | Passing | Vehicles on all day | 1145 | 1677 | 21730 | 1449 | 23179 |  | 70 | 3 | 14982 | 6210 | 39 | 442 | 55 | 1 | 110 | 732 | 46 | 12 | 11 | 1 | 535
MnROAD Original - Interstate 94 | 09/10/2016 | SAT | Driving | Vehicles on all day | 1922 | 2907 | 13387 | 1983 | 15370 |  | 70 | 2 | 9189 | 4190 | 30 | 207 | 47 | 12 | 75 | 1485 | 44 | 51 | 32 |  | 6
MnROAD Original - Interstate 94 | 09/10/2016 | SAT | Passing | Vehicles on all day | 388 | 551 | 16019 | 513 | 16532 |  | 70 | 5 | 11514 | 4239 | 24 | 184 | 16 |  | 61 | 215 | 6 | 1 | 6 |  | 261
MnROAD Original - Interstate 94 | 09/11/2016 | SUN | Driving | Vehicles on all day | 1513 | 2361 | 11942 | 1655 | 13597 |  | 70 |  | 8348 | 3582 | 23 | 161 | 30 |  | 87 | 1279 | 50 | 14 | 9 | 2 | 12
MnROAD Original - Interstate 94 | 09/11/2016 | SUN | Passing | Vehicles on all day | 264 | 380 | 13345 | 378 | 13723 |  | 70 | 3 | 9696 | 3483 | 18 | 151 | 7 | 1 | 34 | 154 | 13 |  |  |  | 163
MnROAD Original - Interstate 94 | 09/12/2016 | MON | Driving | Vehicles on all day | 3493 | 5362 | 10104 | 3908 | 14012 |  | 70 |  | 6716 | 3373 | 36 | 474 | 227 | 8 | 212 | 2751 | 113 | 63 | 20 | 4 | 15
MnROAD Original - Interstate 94 | 09/12/2016 | MON | Passing | Vehicles on all day | 894 | 1337 | 14372 | 1183 | 15555 |  | 70 | 3 | 10084 | 3999 | 20 | 338 | 74 | 3 | 82 | 609 | 51 |  | 6 |  | 286
MnROAD Original - Interstate 94 | 09/13/2016 | TUE | Driving | Vehicles on all day | 4019 | 6067 | 9887 | 4261 | 14148 |  | 70 | 1 | 6536 | 3338 | 38 | 487 | 171 | 11 | 206 | 3059 | 124 | 96 | 65 | 4 | 12
MnROAD Original - Interstate 94 | 09/13/2016 | TUE | Passing | Vehicles on all day | 985 | 1456 | 14136 | 1271 | 15407 |  | 70 | 4 | 9920 | 3954 | 31 | 370 | 58 | 5 | 86 | 664 | 38 | 9 | 10 |  | 258
MnROAD Original - Interstate 94 | 09/14/2016 | WED | Driving | Vehicles on all day | 4281 | 6506 | 9858 | 4554 | 14412 |  | 70 | 1 | 6605 | 3246 | 32 | 495 | 232 | 14 | 201 | 3308 | 110 | 108 | 51 | 3 | 6
MnROAD Original - Interstate 94 | 09/14/2016 | WED | Passing | Vehicles on all day | 957 | 1414 | 14463 | 1275 | 15738 |  | 70 | 2 | 10075 | 4141 | 23 | 396 | 73 | 3 | 91 | 640 | 34 | 3 | 12 |  | 245
MnROAD Original - Interstate 94 | 09/15/2016 | THU | Driving | Vehicles on all day | 3865 | 5840 | 10208 | 4070 | 14278 |  | 70 |  | 6815 | 3384 | 26 | 462 | 149 | 8 | 207 | 2968 | 89 | 104 | 52 | 5 | 9
MnROAD Original - Interstate 94 | 09/15/2016 | THU | Passing | Vehicles on all day | 1176 | 1761 | 15605 | 1536 | 17141 |  | 70 | 1 | 10753 | 4559 | 21 | 430 | 71 | 2 | 115 | 829 | 56 | 1 | 11 |  | 292
MnROAD Original - Interstate 94 | 09/16/2016 | FRI | Driving | Vehicles on all day | 3680 | 5544 | 13549 | 3903 | 17452 |  | 70 | 1 | 8986 | 4551 | 38 | 462 | 121 | 8 | 218 | 2803 | 101 | 95 | 54 | 3 | 11
MnROAD Original - Interstate 94 | 09/16/2016 | FRI | Passing | Vehicles on all day | 984 | 1431 | 21332 | 1299 | 22631 |  | 70 |  | 14481 | 6295 | 45 | 428 | 63 | 1 | 116 | 594 | 37 | 5 | 10 |  | 556
MnROAD Original - Interstate 94 | 09/17/2016 | SAT | Driving | Vehicles on all day | 1799 | 2708 | 13842 | 1872 | 15714 |  | 70 |  | 9629 | 4204 | 28 | 228 | 47 | 2 | 70 | 1372 | 44 | 47 | 34 |  | 9
MnROAD Original - Interstate 94 | 09/17/2016 | SAT | Passing | Vehicles on all day | 347 | 480 | 16292 | 465 | 16757 |  | 70 | 4 | 11615 | 4379 | 29 | 196 | 18 | 2 | 37 | 163 | 10 | 6 | 4 |  | 294
MnROAD Original - Interstate 94 | 09/18/2016 | SUN | Driving | Vehicles on all day | 1338 | 2078 | 12626 | 1494 | 14120 |  | 70 |  | 8716 | 3906 | 33 | 175 | 39 | 3 | 85 | 1111 | 25 | 14 | 8 | 1 | 4
MnROAD Original - Interstate 94 | 09/18/2016 | SUN | Passing | Vehicles on all day | 232 | 324 | 13893 | 346 | 14239 |  | 70 | 5 | 9960 | 3703 | 22 | 162 | 9 | 1 | 33 | 112 | 7 |  |  |  | 225
MnROAD Original - Interstate 94 | 09/19/2016 | MON | Driving | Vehicles on all day | 3546 | 5468 | 10895 | 3980 | 14875 |  | 70 | 1 | 7199 | 3684 | 43 | 481 | 188 | 35 | 196 | 2833 | 125 | 45 | 28 | 6 | 11
MnROAD Original - Interstate 94 | 09/19/2016 | MON | Passing | Vehicles on all day | 900 | 1335 | 15673 | 1230 | 16903 |  | 70 |  | 10754 | 4652 | 20 | 382 | 69 | 2 | 99 | 602 | 51 | 3 | 2 |  | 267
MnROAD Original - Interstate 94 | 09/20/2016 | TUE | Driving | Vehicles on all day | 4104 | 6199 | 9746 | 4398 | 14144 |  | 70 | 3 | 6510 | 3220 | 46 | 528 | 156 | 30 | 229 | 3129 | 119 | 97 | 60 | 4 | 13
MnROAD Original - Interstate 94 | 09/20/2016 | TUE | Passing | Vehicles on all day | 939 | 1391 | 14307 | 1272 | 15579 |  | 70 | 3 | 9939 | 4107 | 33 | 394 | 73 | 3 | 92 | 626 | 41 | 2 | 7 | 1 | 258
MnROAD Original - Interstate 94 | 09/21/2016 | WED | Driving | Vehicles on all day | 3839 | 5837 | 9666 | 4084 | 13750 |  | 70 | 1 | 6444 | 3206 | 37 | 427 | 145 | 17 | 213 | 2987 | 119 | 93 | 42 | 4 | 15
MnROAD Original - Interstate 94 | 09/21/2016 | WED | Passing | Vehicles on all day | 1159 | 1707 | 13779 | 1424 | 15203 |  | 70 |  | 9564 | 3957 | 26 | 364 | 64 |  | 98 | 780 | 60 | 16 | 15 | 1 | 258
MnROAD Original - Interstate 94 | 09/22/2016 | THU | Driving | Vehicles on all day | 3984 | 6050 | 10616 | 4242 | 14858 |  | 70 |  | 6950 | 3657 | 43 | 488 | 127 | 10 | 210 | 3108 | 107 | 94 | 55 |  | 9
MnROAD Original - Interstate 94 | 09/22/2016 | THU | Passing | Vehicles on all day | 1023 | 1512 | 16022 | 1341 | 17363 |  | 70 |  | 10817 | 4864 | 36 | 417 | 62 | 3 | 84 | 681 | 41 | 9 | 6 | 2 | 341
MnROAD Original - Interstate 94 | 09/23/2016 | FRI | Driving | Vehicles on all day | 3549 | 5328 | 13470 | 3799 | 17269 |  | 70 |  | 8775 | 4679 | 39 | 488 | 143 | 8 | 210 | 2662 | 99 | 90 | 58 | 2 | 16
MnROAD Original - Interstate 94 | 09/23/2016 | FRI | Passing | Vehicles on all day | 1062 | 1538 | 20630 | 1423 | 22053 |  | 70 | 1 | 13930 | 6323 | 38 | 469 | 73 |  | 118 | 653 | 51 | 6 | 15 |  | 376
MnROAD Original - Interstate 94 | 09/24/2016 | SAT | Driving | Vehicles on all day | 1871 | 2814 | 13645 | 1974 | 15619 |  | 70 |  | 9469 | 4168 | 32 | 240 | 107 | 5 | 74 | 1399 | 34 | 53 | 30 |  | 8
MnROAD Original - Interstate 94 | 09/24/2016 | SAT | Passing | Vehicles on all day | 322 | 449 | 16226 | 452 | 16678 |  | 70 | 2 | 11527 | 4391 | 23 | 202 | 16 |  | 47 | 156 | 3 | 2 | 2 | 1 | 306
MnROAD Original - Interstate 94 | 09/25/2016 | SUN | Driving | Vehicles on all day | 1406 | 2186 | 11907 | 1538 | 13445 |  | 70 |  | 8305 | 3596 | 40 | 155 | 23 | 2 | 84 | 1175 | 32 | 18 | 9 |  | 6
MnROAD Original - Interstate 94 | 09/25/2016 | SUN | Passing | Vehicles on all day | 280 | 405 | 13360 | 387 | 13747 |  | 70 | 1 | 9637 | 3502 | 21 | 147 | 11 |  | 36 | 161 | 11 |  |  |  | 220
MnROAD Original - Interstate 94 | 09/26/2016 | MON | Driving | Vehicles on all day | 3597 | 5509 | 9873 | 4045 | 13918 |  | 70 | 1 | 6434 | 3432 | 26 | 477 | 138 | 31 | 215 | 2819 | 258 | 53 | 22 | 6 | 6
MnROAD Original - Interstate 94 | 09/26/2016 | MON | Passing | Vehicles on all day | 906 | 1341 | 13989 | 1219 | 15208 |  | 70 | 2 | 9759 | 3962 | 17 | 351 | 47 | 4 | 107 | 604 | 84 |  | 3 | 2 | 266
MnROAD Original - Interstate 94 | 09/27/2016 | TUE | Driving | Vehicles on all day | 4107 | 6187 | 9512 | 4397 | 13909 |  | 70 | 1 | 6344 | 3165 | 29 | 481 | 144 | 20 | 213 | 3087 | 265 | 95 | 56 | 7 | 2
MnROAD Original - Interstate 94 | 09/27/2016 | TUE | Passing | Vehicles on all day | 1038 | 1535 | 14635 | 1311 | 15946 |  | 70 |  | 10131 | 4194 | 30 | 350 | 69 | 5 | 95 | 689 | 52 | 7 | 12 | 2 | 310
MnROAD Original - Interstate 94 | 09/28/2016 | WED | Driving | Vehicles on all day | 4150 | 6242 | 9914 | 4409 | 14323 |  | 70 |  | 6545 | 3362 | 35 | 479 | 145 | 8 | 219 | 3116 | 239 | 105 | 60 | 3 | 7
MnROAD Original - Interstate 94 | 09/28/2016 | WED | Passing | Vehicles on all day | 960 | 1424 | 14906 | 1249 | 16155 |  | 70 | 1 | 10197 | 4363 | 29 | 351 | 62 | 3 | 94 | 637 | 62 | 8 | 1 | 2 | 345
MnROAD Original - Interstate 94 | 09/29/2016 | THU | Driving | Vehicles on all day | 4254 | 6401 | 10835 | 4506 | 15341 |  | 70 | 1 | 7055 | 3766 | 28 | 487 | 159 | 26 | 221 | 3194 | 216 | 104 | 64 | 7 | 13
MnROAD Original - Interstate 94 | 09/29/2016 | THU | Passing | Vehicles on all day | 1051 | 1558 | 16496 | 1394 | 17890 |  | 70 |  | 11275 | 4861 | 30 | 414 | 65 | 3 | 104 | 700 | 68 | 4 | 6 |  | 360
MnROAD Original - Interstate 94 | 09/30/2016 | FRI | Driving | Vehicles on all day | 3763 | 5690 | 13802 | 4053 | 17855 |  | 70 | 1 | 8961 | 4813 | 38 | 451 | 234 | 12 | 216 | 2839 | 123 | 91 | 48 | 1 | 27
MnROAD Original - Interstate 94 | 09/30/2016 | FRI | Passing | Vehicles on all day | 1018 | 1465 | 21858 | 1348 | 23206 |  | 70 | 1 | 14674 | 6650 | 58 | 436 | 78 | 1 | 129 | 586 | 40 | 8 | 10 | 2 | 533
MnROAD Original - Interstate 94 | 10/01/2016 | SAT | Driving | Vehicles on all day | 1881 | 2834 | 12969 | 1978 | 14947 |  | 70 | 3 | 8801 | 4160 | 33 | 200 | 115 | 4 | 87 | 1405 | 55 | 50 | 28 | 1 | 5
MnROAD Original - Interstate 94 | 10/01/2016 | SAT | Passing | Vehicles on all day | 323 | 451 | 14416 | 473 | 14889 |  | 70 | 2 | 10269 | 3893 | 18 | 211 | 22 |  | 50 | 159 | 9 | 1 | 3 |  | 252
MnROAD Original - Interstate 94 | 10/02/2016 | SUN | Driving | Vehicles on all day | 1420 | 2211 | 11802 | 1572 | 13374 |  | 70 | 2 | 8182 | 3617 | 27 | 188 | 23 | 4 | 82 | 1197 | 25 | 16 | 9 | 1 | 1
MnROAD Original - Interstate 94 | 10/02/2016 | SUN | Passing | Vehicles on all day | 211 | 297 | 12662 | 315 | 12977 |  | 70 | 3 | 9032 | 3444 | 13 | 148 | 6 |  | 32 | 109 | 7 |  |  |  | 183
MnROAD Original - Interstate 94 | 10/03/2016 | MON | Driving | Vehicles on all day | 3638 | 5600 | 10243 | 4073 | 14316 |  | 70 | 1 | 6766 | 3462 | 30 | 516 | 155 | 17 | 200 | 2917 | 154 | 55 | 23 | 6 | 14
MnROAD Original - Interstate 94 | 10/03/2016 | MON | Passing | Vehicles on all day | 833 | 1222 | 14096 | 1136 | 15232 |  | 70 | 1 | 9894 | 3925 | 24 | 373 | 54 | 3 | 83 | 535 | 54 | 4 | 5 | 1 | 276
MnROAD Original - Interstate 94 | 10/04/2016 | TUE | Driving | Vehicles on all day | 4000 | 6026 | 10254 | 4248 | 14502 |  | 70 |  | 6787 | 3461 | 31 | 502 | 184 | 14 | 215 | 3026 | 108 | 106 | 60 | 2 | 6
MnROAD Original - Interstate 94 | 10/04/2016 | TUE | Passing | Vehicles on all day | 907 | 1346 | 15341 | 1208 | 16549 |  | 70 |  | 10417 | 4473 | 26 | 394 | 63 | 6 | 69 | 590 | 52 | 1 | 5 | 2 | 451
MnROAD Original - Interstate 94 | 10/05/2016 | WED | Driving | Vehicles on all day | 4109 | 6207 | 9956 | 4342 | 14298 |  | 70 |  | 6577 | 3372 | 36 | 496 | 152 | 10 | 193 | 3143 | 143 | 101 | 62 | 6 | 7
MnROAD Original - Interstate 94 | 10/05/2016 | WED | Passing | Vehicles on all day | 912 | 1347 | 14208 | 1183 | 15391 |  | 70 | 2 | 9828 | 4096 | 22 | 352 | 59 | 4 | 82 | 607 | 41 | 7 | 8 | 1 | 282
MnROAD Original - Interstate 94 | 10/06/2016 | THU | Driving | Vehicles on all day | 3957 | 5958 | 10811 | 4246 | 15057 |  | 70 | 1 | 7065 | 3737 | 32 | 484 | 150 | 11 | 210 | 2973 | 233 | 98 | 51 | 4 | 8
MnROAD Original - Interstate 94 | 10/06/2016 | THU | Passing | Vehicles on all day | 1098 | 1606 | 16247 | 1422 | 17669 |  | 70 |  | 11005 | 4918 | 28 | 416 | 64 | 3 | 104 | 704 | 80 | 13 | 10 |  | 324
MnROAD Original - Interstate 94 | 10/07/2016 | FRI | Driving | Vehicles on all day | 3639 | 5495 | 13100 | 3923 | 17023 |  | 70 |  | 8631 | 4460 | 27 | 470 | 178 | 9 | 225 | 2762 | 114 | 89 | 45 | 4 | 9
MnROAD Original - Interstate 94 | 10/07/2016 | FRI | Passing | Vehicles on all day | 1045 | 1528 | 21023 | 1358 | 22381 |  | 70 | 1 | 13964 | 6416 | 52 | 444 | 60 | 2 | 114 | 644 | 26 | 4 | 11 | 1 | 642
MnROAD Original - Interstate 94 | 10/08/2016 | SAT | Driving | Vehicles on all day | 1744 | 2607 | 11627 | 1781 | 13408 |  | 70 |  | 7958 | 3663 | 20 | 180 | 57 | 1 | 95 | 1300 | 42 | 54 | 29 | 3 | 6
MnROAD Original - Interstate 94 | 10/08/2016 | SAT | Passing | Vehicles on all day | 274 | 384 | 12380 | 402 | 12782 |  | 70 | 2 | 8788 | 3407 | 15 | 178 | 10 |  | 43 | 144 | 9 | 1 | 1 | 1 | 183
MnROAD Original - Interstate 94 | 10/09/2016 | SUN | Driving | Vehicles on all day | 1302 | 2041 | 11772 | 1449 | 13221 |  | 70 | 1 | 8247 | 3523 | 27 | 164 | 17 | 2 | 76 | 1120 | 26 | 12 | 5 |  | 1
MnROAD Original - Interstate 94 | 10/09/2016 | SUN | Passing | Vehicles on all day | 210 | 291 | 12588 | 316 | 12904 |  | 70 |  | 8908 | 3489 | 10 | 148 | 6 |  | 45 | 102 | 5 |  |  |  | 191
MnROAD Original - Interstate 94 | 10/10/2016 | MON | Driving | Vehicles on all day | 3618 | 5546 | 10085 | 4044 | 14129 |  | 70 | 1 | 6696 | 3379 | 36 | 463 | 150 | 16 | 198 | 2843 | 254 | 61 | 18 | 5 | 9
MnROAD Original - Interstate 94 | 10/10/2016 | MON | Passing | Vehicles on all day | 909 | 1341 | 14677 | 1232 | 15909 |  | 70 | 2 | 10213 | 4165 | 28 | 359 | 61 | 1 | 114 | 590 | 74 | 2 | 3 |  | 297
MnROAD Original - Interstate 94 | 10/11/2016 | TUE | Driving | Vehicles on all day | 3888 | 5862 | 9484 | 4148 | 13632 |  | 70 |  | 6374 | 3090 | 27 | 452 | 139 | 12 | 206 | 2937 | 225 | 100 | 48 | 2 | 20
MnROAD Original - Interstate 94 | 10/11/2016 | TUE | Passing | Vehicles on all day | 993 | 1455 | 14617 | 1266 | 15883 |  | 70 | 2 | 10185 | 4042 | 37 | 355 | 70 | 1 | 108 | 630 | 45 | 6 | 13 | 1 | 388
MnROAD Original - Interstate 94 | 10/12/2016 | WED | Driving | Vehicles on all day | 3964 | 5968 | 9699 | 4206 | 13905 |  | 70 |  | 6402 | 3281 | 30 | 496 | 162 | 5 | 228 | 3003 | 116 | 97 | 60 | 9 | 16
MnROAD Original - Interstate 94 | 10/12/2016 | WED | Passing | Vehicles on all day | 986 | 1465 | 14408 | 1278 | 15686 |  | 70 |  | 10001 | 4091 | 36 | 361 | 71 | 2 | 97 | 665 | 32 | 9 | 4 | 1 | 316
MnROAD Original - Interstate 94 | 10/13/2016 | THU | Driving | Vehicles on all day | 4029 | 6086 | 10600 | 4271 | 14871 |  | 70 | 1 | 6978 | 3608 | 32 | 465 | 159 | 12 | 238 | 3078 | 127 | 100 | 59 | 1 | 13
MnROAD Original - Interstate 94 | 10/13/2016 | THU | Passing | Vehicles on all day | 974 | 1430 | 15961 | 1288 | 17249 |  | 70 | 1 | 10815 | 4812 | 37 | 388 | 67 | 1 | 114 | 628 | 38 | 5 | 10 |  | 333
MnROAD Original - Interstate 94 | 10/14/2016 | FRI | Driving | Vehicles on all day | 3770 | 5691 | 13640 | 4037 | 17677 |  | 70 | 1 | 8973 | 4654 | 36 | 478 | 132 | 19 | 212 | 2871 | 143 | 91 | 50 | 5 | 12
MnROAD Original - Interstate 94 | 10/14/2016 | FRI | Passing | Vehicles on all day | 1031 | 1504 | 21730 | 1370 | 23100 |  | 70 |  | 14719 | 6469 | 60 | 458 | 49 | 2 | 100 | 634 | 52 | 5 | 10 |  | 542
MnROAD Original - Interstate 94 | 10/15/2016 | SAT | Driving | Vehicles on all day | 1837 | 2781 | 13071 | 1883 | 14954 |  | 70 |  | 8853 | 4214 | 26 | 191 | 45 | 4 | 68 | 1428 | 41 | 44 | 35 | 1 | 4
MnROAD Original - Interstate 94 | 10/15/2016 | SAT | Passing | Vehicles on all day | 316 | 442 | 14859 | 442 | 15301 |  | 70 |  | 10510 | 4083 | 16 | 194 | 10 |  | 45 | 161 | 11 | 3 | 2 |  | 266
MnROAD Original - Interstate 94 | 10/16/2016 | SUN | Driving | Vehicles on all day | 1374 | 2150 | 12038 | 1492 | 13530 |  | 70 |  | 8481 | 3553 | 18 | 144 | 32 | 1 | 78 | 1174 | 21 | 14 | 9 | 1 | 4
MnROAD Original - Interstate 94 | 10/16/2016 | SUN | Passing | Vehicles on all day | 219 | 309 | 13047 | 318 | 13365 |  | 70 | 2 | 9426 | 3409 | 19 | 141 | 12 |  | 33 | 110 | 3 |  |  |  | 210
MnROAD Original - Interstate 94 | 10/17/2016 | MON | Driving | Vehicles on all day | 3556 | 5442 | 9810 | 4042 | 13852 |  | 70 | 1 | 6447 | 3353 | 30 | 540 | 145 | 59 | 221 | 2778 | 186 | 56 | 25 | 2 | 9
MnROAD Original - Interstate 94 | 10/17/2016 | MON | Passing | Vehicles on all day | 838 | 1251 | 13970 | 1146 | 15116 |  | 70 |  | 9715 | 3999 | 20 | 355 | 50 | 5 | 94 | 577 | 43 |  | 2 |  | 256
MnROAD Original - Interstate 94 | 10/18/2016 | TUE | Driving | Vehicles on all day | 3783 | 5707 | 9442 | 3998 | 13440 |  | 70 | 1 | 6299 | 3128 | 29 | 449 | 179 | 21 | 185 | 2864 | 112 | 98 | 56 | 5 | 14
MnROAD Original - Interstate 94 | 10/18/2016 | TUE | Passing | Vehicles on all day | 1097 | 1623 | 14477 | 1389 | 15866 |  | 70 |  | 10053 | 4103 | 28 | 379 | 81 | 6 | 98 | 731 | 43 | 8 | 13 | 2 | 321
MnROAD Original - Interstate 94 | 10/19/2016 | WED | Driving | Vehicles on all day | 4046 | 6122 | 10303 | 4346 | 14649 |  | 70 |  | 6673 | 3621 | 25 | 456 | 168 | 10 | 236 | 3082 | 225 | 92 | 47 | 5 | 9
MnROAD Original - Interstate 94 | 10/19/2016 | WED | Passing | Vehicles on all day | 1008 | 1465 | 15907 | 1297 | 17204 |  | 70 | 1 | 10595 | 4892 | 38 | 394 | 59 | 1 | 117 | 626 | 39 | 10 | 13 |  | 419
MnROAD Original - Interstate 94 | 10/20/2016 | THU | Driving | Vehicles on all day | 4043 | 6103 | 11699 | 4287 | 15986 |  | 70 |  | 7425 | 4255 | 39 | 484 | 157 | 2 | 222 | 3083 | 137 | 101 | 56 | 6 | 19
MnROAD Original - Interstate 94 | 10/20/2016 | THU | Passing | Vehicles on all day | 1103 | 1616 | 18739 | 1443 | 20182 |  | 70 |  | 12337 | 5908 | 50 | 440 | 84 |  | 116 | 690 | 45 | 6 | 12 |  | 494
MnROAD Original - Interstate 94 | 10/21/2016 | FRI | Driving | Vehicles on all day | 3877 | 5833 | 13230 | 4150 | 17380 |  | 70 |  | 8638 | 4580 | 43 | 467 | 216 | 47 | 214 | 2879 | 125 | 94 | 62 | 3 | 12
MnROAD Original - Interstate 94 | 10/21/2016 | FRI | Passing | Vehicles on all day | 1063 | 1540 | 21349 | 1391 | 22740 |  | 70 |  | 14114 | 6632 | 49 | 444 | 82 | 1 | 122 | 625 | 49 | 7 | 9 | 3 | 603
MnROAD Original - Interstate 94 | 10/22/2016 | SAT | Driving | Vehicles on all day | 1929 | 2892 | 13156 | 2023 | 15179 |  | 70 | 2 | 8889 | 4261 | 33 | 232 | 115 | 3 | 80 | 1425 | 46 | 56 | 32 | 1 | 4
MnROAD Original - Interstate 94 | 10/22/2016 | SAT | Passing | Vehicles on all day | 305 | 418 | 14407 | 446 | 14853 |  | 70 |  | 10133 | 4057 | 22 | 199 | 18 |  | 52 | 141 | 8 | 2 | 3 | 1 | 217
MnROAD Original - Interstate 94 | 10/23/2016 | SUN | Driving | Vehicles on all day | 1329 | 2078 | 11857 | 1458 | 13315 |  | 70 |  | 8305 | 3546 | 25 | 151 | 27 | 5 | 69 | 1129 | 30 | 17 | 3 | 2 | 6
MnROAD Original - Interstate 94 | 10/23/2016 | SUN | Passing | Vehicles on all day | 258 | 357 | 13955 | 362 | 14317 |  | 70 |  | 9996 | 3683 | 23 | 160 | 9 |  | 43 | 118 | 6 |  | 3 |  | 276
MnROAD Original - Interstate 94 | 10/24/2016 | MON | Driving | Vehicles on all day | 3520 | 5409 | 10010 | 3885 | 13895 |  | 70 | 1 | 6557 | 3442 | 19 | 470 | 129 | 5 | 212 | 2830 | 130 | 53 | 32 | 5 | 10
MnROAD Original - Interstate 94 | 10/24/2016 | MON | Passing | Vehicles on all day | 778 | 1134 | 13889 | 1063 | 14952 |  | 70 |  | 9641 | 3973 | 31 | 360 | 46 | 1 | 84 | 492 | 38 | 3 | 6 | 2 | 275
MnROAD Original - Interstate 94 | 10/25/2016 | TUE | Driving | Vehicles on all day | 3912 | 5918 | 9694 | 4147 | 13841 |  | 70 |  | 6467 | 3215 | 16 | 492 | 122 | 8 | 205 | 3022 | 126 | 93 | 59 | 4 | 12
MnROAD Original - Interstate 94 | 10/25/2016 | TUE | Passing | Vehicles on all day | 866 | 1275 | 13843 | 1190 | 15033 |  | 70 | 1 | 9640 | 3951 | 31 | 398 | 51 |  | 90 | 572 | 38 | 7 | 3 |  | 251
MnROAD Original - Interstate 94 | 10/26/2016 | WED | Driving | Vehicles on all day | 3894 | 5877 | 9783 | 4135 | 13918 |  | 70 |  | 6387 | 3384 | 31 | 510 | 115 | 11 | 212 | 2989 | 107 | 96 | 60 | 4 | 12
MnROAD Original - Interstate 94 | 10/26/2016 | WED | Passing | Vehicles on all day | 965 | 1423 | 14084 | 1281 | 15365 |  | 70 |  | 9680 | 4121 | 30 | 405 | 58 | 2 | 84 | 640 | 46 | 8 | 8 |  | 283
MnROAD Original - Interstate 94 | 10/27/2016 | THU | Driving | Vehicles on all day | 4081 | 6169 | 10448 | 4324 | 14772 |  | 70 |  | 6778 | 3663 | 36 | 518 | 150 | 6 | 194 | 3137 | 116 | 108 | 54 | 5 | 7
MnROAD Original - Interstate 94 | 10/27/2016 | THU | Passing | Vehicles on all day | 953 | 1402 | 15737 | 1287 | 17024 |  | 70 |  | 10740 | 4659 | 39 | 411 | 46 | 1 | 105 | 624 | 51 | 3 | 7 |  | 338
MnROAD Original - Interstate 94 | 10/28/2016 | FRI | Driving | Vehicles on all day | 3662 | 5525 | 12187 | 3853 | 16040 |  | 70 | 1 | 8050 | 4131 | 33 | 440 | 126 | 3 | 178 | 2799 | 120 | 99 | 53 | 2 | 5
MnROAD Original - Interstate 94 | 10/28/2016 | FRI | Passing | Vehicles on all day | 956 | 1373 | 19176 | 1280 | 20456 |  | 70 |  | 13011 | 5672 | 48 | 455 | 52 | 1 | 103 | 559 | 41 | 8 | 12 | 1 | 493
MnROAD Original - Interstate 94 | 10/29/2016 | SAT | Driving | Vehicles on all day | 1785 | 2680 | 12100 | 1853 | 13953 |  | 70 | 1 | 8268 | 3822 | 22 | 219 | 43 | 2 | 85 | 1353 | 47 | 49 | 31 | 2 | 9
MnROAD Original - Interstate 94 | 10/29/2016 | SAT | Passing | Vehicles on all day | 374 | 536 | 13562 | 538 | 14100 |  | 70 |  | 9673 | 3717 | 20 | 218 | 20 |  | 45 | 221 | 10 | 1 | 3 |  | 172
MnROAD Original - Interstate 94 | 10/30/2016 | SUN | Driving | Vehicles on all day | 1387 | 2170 | 11330 | 1530 | 12860 |  | 70 |  | 7851 | 3476 | 17 | 171 | 26 | 4 | 68 | 1183 | 39 | 15 | 6 | 1 | 3
MnROAD Original - Interstate 94 | 10/30/2016 | SUN | Passing | Vehicles on all day | 213 | 295 | 12192 | 330 | 12522 |  | 70 |  | 8712 | 3263 | 15 | 174 | 5 |  | 27 | 99 | 9 | 1 |  |  | 217
MnROAD Original - Interstate 94 | 10/31/2016 | MON | Driving | Vehicles on all day | 3520 | 5409 | 10010 | 3885 | 13895 |  | 70 | 1 | 6557 | 3442 | 19 | 470 | 129 | 5 | 212 | 2830 | 130 | 53 | 32 | 5 | 10
MnROAD Original - Interstate 94 | 10/31/2016 | MON | Passing | Vehicles on all day | 778 | 1134 | 13889 | 1063 | 14952 |  | 70 |  | 9641 | 3973 | 31 | 360 | 46 | 1 | 84 | 492 | 38 | 3 | 6 | 2 | 275
MnROAD Original - Interstate 94 | 11/01/2016 | TUE | Driving | Vehicles on all day | 4022 | 6076 | 9632 | 4253 | 13885 |  | 70 | 1 | 6417 | 3202 | 32 | 489 | 132 | 12 | 211 | 3087 | 126 | 98 | 58 | 8 | 12
MnROAD Original - Interstate 94 | 11/01/2016 | TUE | Passing | Vehicles on all day | 784 | 1152 | 13452 | 1065 | 14517 |  | 70 | 1 | 9337 | 3882 | 19 | 364 | 41 | 3 | 76 | 518 | 32 | 6 | 6 |  | 232
MnROAD Original - Interstate 94 | 11/02/2016 | WED | Driving | Vehicles on all day | 4055 | 6110 | 9668 | 4306 | 13974 |  | 70 |  | 6320 | 3341 | 31 | 504 | 153 | 13 | 230 | 3078 | 129 | 103 | 58 | 7 | 7
MnROAD Original - Interstate 94 | 11/02/2016 | WED | Passing | Vehicles on all day | 903 | 1324 | 13813 | 1199 | 15012 |  | 70 |  | 9504 | 4025 | 25 | 360 | 54 | 3 | 109 | 585 | 50 | 4 | 8 | 1 | 284
MnROAD Original - Interstate 94 | 11/03/2016 | THU | Driving | Traffic Switch End | 1082 | 1630 | 2857 | 1173 | 4030 |  | 70 | 0 | 1835 | 1017 | 10 | 155 | 36 | 2 | 68 | 821 | 39 | 27 | 14 | 1 | 4
MnROAD Original - Interstate 94 | 11/03/2016 | THU | Passing | Traffic Switch End | 251 | 355 | 4254 | 348 | 4602 |  | 70 |  | 2833 | 1327 | 8 | 130 | 10 | 1 | 38 | 143 | 10 | 2 | 4 | 1 | 94
MnROAD Original - Interstate 94 | 11/14/2016 | MON | Driving | Traffic Switch Begin | 2454 | 3778 | 6971 | 2711 | 9682 |  | 70 | 1 | 4680 | 2282 | 17 | 306 | 104 | 23 | 147 | 1970 | 84 | 39 | 19 | 2 | 8
MnROAD Original - Interstate 94 | 11/14/2016 | MON | Passing | Traffic Switch Begin | 594 | 865 | 9702 | 846 | 10548 |  | 70 |  | 6763 | 2722 | 24 | 305 | 43 | 5 | 72 | 369 | 22 | 2 | 2 | 1 | 217
MnROAD Original - Interstate 94 | 11/15/2016 | TUE | Driving | Vehicles on all day | 3218 | 4875 | 7924 | 3490 | 11414 |  | 70 |  | 5166 | 2738 | 30 | 441 | 104 | 48 | 174 | 2468 | 108 | 72 | 42 | 3 | 20
MnROAD Original - Interstate 94 | 11/15/2016 | TUE | Passing | Vehicles on all day | 1182 | 1711 | 15103 | 1576 | 16679 |  | 70 | 1 | 10369 | 4362 | 47 | 515 | 119 | 2 | 105 | 714 | 43 | 18 | 13 |  | 371
MnROAD Original - Interstate 94 | 11/16/2016 | WED | Driving | Traffic Switch End | 711 | 1092 | 1920 | 776 | 2696 |  | 70 |  | 1243 | 674 | 3 | 87 | 22 | 2 | 43 | 571 | 28 | 9 | 9 | 1 | 3
MnROAD Original - Interstate 94 | 11/16/2016 | WED | Passing | Traffic Switch End | 290 | 417 | 3278 | 380 | 3658 |  | 70 | 0 | 2230 | 972 | 12 | 115 | 34 | 1 | 29 | 170 | 10 | 4 | 4 | 1 | 76
MnROAD Original - Interstate 94 | 03/20/2017 | MON | Driving | Traffic Switch Begin | 2502 | 3837 | 7153 | 2756 | 9909 |  | 70 |  | 4632 | 2448 | 37 | 331 | 97 | 11 | 146 | 1984 | 84 | 40 | 23 | 4 | 73
MnROAD Original - Interstate 94 | 03/20/2017 | MON | Passing | Traffic Switch Begin | 284 | 367 | 9343 | 547 | 9890 |  | 70 |  | 6468 | 2715 | 52 | 294 | 77 | 1 | 44 | 66 | 9 |  | 1 | 1 | 160
MnROAD Original - Interstate 94 | 03/21/2017 | TUE | Driving | Vehicles on all day | 3734 | 5633 | 9304 | 3906 | 13210 |  | 70 |  | 6017 | 3201 | 35 | 433 | 129 | 9 | 186 | 2846 | 109 | 101 | 54 | 4 | 86
MnROAD Original - Interstate 94 | 03/21/2017 | TUE | Passing | Vehicles on all day | 421 | 561 | 12567 | 766 | 13333 |  | 70 | 1 | 8819 | 3533 | 52 | 363 | 171 | 2 | 52 | 107 | 15 | 1 | 2 | 1 | 214
MnROAD Original - Interstate 94 | 03/22/2017 | WED | Driving | Vehicles on all day | 3949 | 5971 | 9572 | 4141 | 13713 |  | 70 | 2 | 6234 | 3316 | 38 | 454 | 125 | 11 | 198 | 3042 | 109 | 105 | 57 | 2 | 20
MnROAD Original - Interstate 94 | 03/22/2017 | WED | Passing | Vehicles on all day | 608 | 886 | 11104 | 724 | 11828 |  | 70 |  | 7936 | 2119 | 26 | 248 | 82 | 3 | 51 | 283 | 26 |  | 4 | 1 | 1049
MnROAD Original - Interstate 94 | 03/23/2017 | THU | Driving | Traffic Switch End | 672 | 1000 | 1900 | 686 | 2586 |  | 70 |  | 1276 | 588 | 13 | 79 | 19 | 1 | 28 | 491 | 18 | 24 | 11 | 0 | 36
MnROAD Original - Interstate 94 | 03/23/2017 | THU | Passing | Traffic Switch End | 83 | 105 | 2728 | 135 | 2863 |  | 70 |  | 1927 | 747 | 6 | 72 | 11 |  | 17 | 23 | 3 | 2 | 2 |  | 54
MnROAD Original - Interstate 94 | 04/24/2017 | MON | Driving | Traffic Switch Begin | 2305 | 3563 | 6328 | 2597 | 8925 |  | 70 |  | 4100 | 2217 | 11 | 332 | 97 | 7 | 125 | 1872 | 106 | 24 | 18 | 4 | 10
MnROAD Original - Interstate 94 | 04/24/2017 | MON | Passing | Traffic Switch Begin | 440 | 582 | 10939 | 729 | 11668 |  | 70 |  | 7378 | 3238 | 48 | 299 | 149 | 1 | 101 | 108 | 16 | 2 | 4 | 1 | 323
MnROAD Original - Interstate 94 | 04/25/2017 | TUE | Driving | Vehicles on all day | 3834 | 5778 | 9238 | 4144 | 13382 |  | 70 |  | 6103 | 3084 | 69 | 520 | 148 | 10 | 196 | 2887 | 166 | 81 | 62 | 5 | 51
MnROAD Original - Interstate 94 | 04/25/2017 | TUE | Passing | Vehicles on all day | 634 | 834 | 14015 | 1018 | 15033 |  | 70 | 2 | 9426 | 4133 | 72 | 425 | 198 | 3 | 123 | 160 | 20 | 4 | 9 | 4 | 454
MnROAD Original - Interstate 94 | 04/26/2017 | WED | Driving | Vehicles on all day | 3951 | 5969 | 9268 | 4151 | 13419 |  | 70 |  | 6121 | 3102 | 34 | 488 | 104 | 4 | 185 | 3044 | 127 | 108 | 55 | 2 | 45
MnROAD Original - Interstate 94 | 04/26/2017 | WED | Passing | Vehicles on all day | 617 | 829 | 13872 | 984 | 14856 |  | 70 | 1 | 9395 | 4175 | 78 | 366 | 185 | 3 | 118 | 194 | 28 | 3 | 7 | 2 | 301
MnROAD Original - Interstate 94 | 04/27/2017 | THU | Driving | Traffic Switch End | 1138 | 1705 | 2741 | 1193 | 3934 |  | 70 |  | 1805 | 934 | 9 | 141 | 33 | 2 | 62 | 852 | 42 | 32 | 20 | 1 | 3
MnROAD Original - Interstate 94 | 04/27/2017 | THU | Passing | Traffic Switch End | 143 | 188 | 4175 | 260 | 4435 |  | 70 | 0 | 2832 | 1257 | 17 | 128 | 43 | 1 | 28 | 38 | 4 | 0 | 1 |  | 87
MnROAD Original - Interstate 94 | 05/15/2017 | MON | Driving | Traffic Switch Begin | 2823 | 4308 | 7874 | 3139 | 11013 |  | 70 | 1 | 5264 | 2602 | 27 | 407 | 102 | 8 | 187 | 2219 | 110 | 52 | 22 | 5 | 8
MnROAD Original - Interstate 94 | 05/15/2017 | MON | Passing | Traffic Switch Begin | 460 | 618 | 10991 | 777 | 11768 |  | 70 |  | 7431 | 3211 | 58 | 320 | 140 | 2 | 106 | 132 | 18 |  | 1 | 1 | 349
MnROAD Original - Interstate 94 | 05/16/2017 | TUE | Driving | Vehicles on all day | 4205 | 6341 | 9881 | 4425 | 14306 |  | 70 |  | 6510 | 3349 | 26 | 523 | 127 | 9 | 193 | 3214 | 154 | 112 | 61 | 6 | 22
MnROAD Original - Interstate 94 | 05/16/2017 | TUE | Passing | Vehicles on all day | 628 | 843 | 14604 | 997 | 15601 |  | 70 | 1 | 9855 | 4339 | 70 | 396 | 163 | 4 | 132 | 203 | 18 | 3 | 6 | 2 | 409
MnROAD Original - Interstate 94 | 05/17/2017 | WED | Driving | Vehicles on all day | 4025 | 6078 | 9694 | 4294 | 13988 |  | 70 |  | 6428 | 3253 | 28 | 524 | 128 | 12 | 225 | 3087 | 130 | 104 | 52 | 4 | 13
MnROAD Original - Interstate 94 | 05/17/2017 | WED | Passing | Vehicles on all day | 744 | 963 | 14247 | 1324 | 15571 |  | 70 | 1 | 9463 | 4325 | 70 | 633 | 205 | 3 | 190 | 187 | 24 | 3 | 6 | 3 | 458
MnROAD Original - Interstate 94 | 05/18/2017 | THU | Driving | Vehicles on all day | 4174 | 6303 | 10926 | 4404 | 15330 |  | 70 |  | 7039 | 3860 | 27 | 515 | 135 | 25 | 219 | 3199 | 110 | 104 | 62 | 8 | 27
MnROAD Original - Interstate 94 | 05/18/2017 | THU | Passing | Vehicles on all day | 683 | 905 | 17036 | 1163 | 18199 |  | 70 |  | 11391 | 5210 | 84 | 504 | 204 | 7 | 141 | 185 | 29 | 2 | 6 | 1 | 435
MnROAD Original - Interstate 94 | 05/19/2017 | FRI | Driving | Vehicles on all day | 3766 | 5636 | 13142 | 4051 | 17193 |  | 70 |  | 8738 | 4385 | 67 | 530 | 133 | 19 | 222 | 2790 | 129 | 98 | 60 | 3 | 19
MnROAD Original - Interstate 94 | 05/19/2017 | FRI | Passing | Vehicles on all day | 566 | 727 | 20570 | 1052 | 21622 |  | 70 | 1 | 13845 | 6415 | 62 | 534 | 153 | 2 | 140 | 137 | 18 | 1 | 4 | 1 | 309
MnROAD Original - Interstate 94 | 05/20/2017 | SAT | Driving | Vehicles on all day | 1756 | 2620 | 12630 | 1826 | 14456 |  | 70 |  | 8803 | 3822 | 33 | 220 | 29 |  | 103 | 1310 | 47 | 49 | 34 | 1 | 5
MnROAD Original - Interstate 94 | 05/20/2017 | SAT | Passing | Vehicles on all day | 259 | 324 | 14794 | 431 | 15225 |  | 70 | 1 | 10092 | 4483 | 22 | 222 | 52 |  | 68 | 53 | 6 | 4 | 4 |  | 218
MnROAD Original - Interstate 94 | 05/21/2017 | SUN | Driving | Vehicles on all day | 1494 | 2317 | 12236 | 1622 | 13858 |  | 70 | 1 | 8360 | 3862 | 36 | 161 | 34 | 2 | 89 | 1240 | 28 | 18 | 11 | 3 | 13
MnROAD Original - Interstate 94 | 05/21/2017 | SUN | Passing | Vehicles on all day | 147 | 180 | 14893 | 287 | 15180 |  | 70 |  | 10361 | 4429 | 11 | 168 | 26 | 1 | 48 | 27 | 6 |  |  |  | 103
MnROAD Original - Interstate 94 | 05/22/2017 | MON | Driving | Vehicles on all day | 3714 | 5664 | 10405 | 4141 | 14546 |  | 70 | 1 | 6832 | 3556 | 35 | 556 | 140 | 68 | 219 | 2891 | 124 | 66 | 35 | 7 | 16
MnROAD Original - Interstate 94 | 05/22/2017 | MON | Passing | Vehicles on all day | 514 | 675 | 14991 | 912 | 15903 |  | 70 | 3 | 10262 | 4540 | 63 | 407 | 145 | 11 | 119 | 148 | 12 |  | 2 | 5 | 186
MnROAD Original - Interstate 94 | 05/23/2017 | TUE | Driving | Vehicles on all day | 4002 | 6026 | 9722 | 4298 | 14020 |  | 70 |  | 6473 | 3231 | 41 | 556 | 133 | 26 | 215 | 3030 | 134 | 105 | 56 | 2 | 18
MnROAD Original - Interstate 94 | 05/23/2017 | TUE | Passing | Vehicles on all day | 612 | 804 | 15271 | 1073 | 16344 |  | 70 | 1 | 10390 | 4572 | 52 | 493 | 175 | 5 | 136 | 173 | 30 | 1 | 7 | 1 | 308
MnROAD Original - Interstate 94 | 05/24/2017 | WED | Driving | Vehicles on all day | 4026 | 6068 | 11449 | 4337 | 15786 |  | 70 | 1 | 7651 | 3745 | 40 | 561 | 145 | 28 | 226 | 3049 | 129 | 107 | 48 | 4 | 52
MnROAD Original - Interstate 94 | 05/24/2017 | WED | Passing | Vehicles on all day | 607 | 786 | 15100 | 1093 | 16193 |  | 70 | 3 | 10175 | 4647 | 60 | 514 | 201 | 3 | 133 | 145 | 26 | 2 | 7 | 2 | 275
MnROAD Original - Interstate 94 | 05/25/2017 | THU | Driving | Vehicles on all day | 3918 | 5924 | 12024 | 4278 | 16302 |  | 70 | 1 | 7753 | 4238 | 34 | 529 | 158 | 83 | 238 | 2961 | 135 | 91 | 48 | 1 | 32
MnROAD Original - Interstate 94 | 05/25/2017 | THU | Passing | Vehicles on all day | 765 | 983 | 19709 | 1352 | 21061 |  | 70 | 2 | 12906 | 6307 | 74 | 620 | 237 | 18 | 206 | 159 | 25 | 2 | 11 |  | 494
MnROAD Original - Interstate 94 | 05/26/2017 | FRI | Driving | Vehicles on all day | 3490 | 5216 | 15940 | 3716 | 19656 |  | 70 | 6 | 10287 | 5618 | 31 | 477 | 137 | 18 | 218 | 2580 | 99 | 101 | 53 | 2 | 29
MnROAD Original - Interstate 94 | 05/26/2017 | FRI | Passing | Vehicles on all day | 649 | 811 | 23749 | 1198 | 24947 |  | 70 | 11 | 15554 | 7752 | 66 | 620 | 189 | 1 | 181 | 113 | 15 | 2 | 9 | 2 | 432
MnROAD Original - Interstate 94 | 05/27/2017 | SAT | Driving | Vehicles on all day | 1776 | 2670 | 14287 | 1820 | 16107 |  | 70 | 2 | 9762 | 4509 | 16 | 207 | 34 | 3 | 83 | 1360 | 34 | 57 | 26 |  | 14
MnROAD Original - Interstate 94 | 05/27/2017 | SAT | Passing | Vehicles on all day | 192 | 225 | 17233 | 380 | 17613 |  | 70 | 2 | 12227 | 4851 | 5 | 237 | 38 |  | 69 | 20 | 8 |  | 3 |  | 153
MnROAD Original - Interstate 94 | 05/28/2017 | SUN | Driving | Vehicles on all day | 1017 | 1591 | 11194 | 1106 | 12300 |  | 70 |  | 7949 | 3238 | 21 | 102 | 14 |  | 66 | 869 | 18 | 7 | 9 |  | 7
MnROAD Original - Interstate 94 | 05/28/2017 | SUN | Passing | Vehicles on all day | 102 | 127 | 10602 | 195 | 10797 |  | 70 |  | 7815 | 2716 | 12 | 116 | 15 |  | 27 | 24 | 1 |  |  |  | 71
MnROAD Original - Interstate 94 | 05/29/2017 | MON | Driving | Vehicles on all day | 1343 | 2088 | 10015 | 1496 | 11511 |  | 70 |  | 7035 | 2971 | 19 | 177 | 36 |  | 93 | 1125 | 23 | 15 | 7 | 1 | 9
MnROAD Original - Interstate 94 | 05/29/2017 | MON | Passing | Vehicles on all day | 120 | 151 | 10160 | 227 | 10387 |  | 70 | 1 | 7301 | 2778 | 6 | 124 | 30 |  | 37 | 26 | 4 |  |  |  | 80
MnROAD Original - Interstate 94 | 05/30/2017 | TUE | Driving | Vehicles on all day | 3660 | 5583 | 10112 | 4106 | 14218 |  | 70 |  | 6546 | 3539 | 34 | 541 | 189 | 86 | 209 | 2816 | 127 | 67 | 32 | 5 | 27
MnROAD Original - Interstate 94 | 05/30/2017 | TUE | Passing | Vehicles on all day | 592 | 782 | 14495 | 1035 | 15530 |  | 70 | 1 | 9885 | 4231 | 67 | 439 | 202 | 8 | 145 | 146 | 24 |  | 3 | 1 | 378
MnROAD Original - Interstate 94 | 05/31/2017 | WED | Driving | Vehicles on all day | 4298 | 6474 | 10092 | 4611 | 14703 |  | 70 | 1 | 6535 | 3539 | 36 | 590 | 133 | 62 | 218 | 3248 | 148 | 109 | 64 | 3 | 17
MnROAD Original - Interstate 94 | 05/31/2017 | WED | Passing | Vehicles on all day | 623 | 805 | 15098 | 1103 | 16201 |  | 70 | 1 | 10332 | 4420 | 73 | 503 | 211 | 5 | 140 | 134 | 25 | 2 | 8 | 2 | 345
MnROAD Original - Interstate 94 | 06/01/2017 | THU | Driving | Traffic Switch End | 938 | 1421 | 2362 | 1003 | 3365 |  | 70 | 0 | 1539 | 819 | 8 | 116 | 27 | 6 | 53 | 725 | 32 | 25 | 10 | 0 | 3
MnROAD Original - Interstate 94 | 06/01/2017 | THU | Passing | Traffic Switch End | 143 | 188 | 3729 | 240 | 3969 |  | 70 | 1 | 2493 | 1129 | 16 | 106 | 40 |  | 34 | 37 | 6 | 0 | 2 | 0 | 107
MnROAD Original - Interstate 94 | 06/05/2017 | MON | Driving | Traffic Switch Begin | 2825 | 4294 | 8144 | 3200 | 11344 |  | 70 |  | 5338 | 2779 | 33 | 469 | 117 | 10 | 221 | 2188 | 82 | 46 | 27 | 6 | 27
MnROAD Original - Interstate 94 | 06/05/2017 | MON | Passing | Traffic Switch Begin | 402 | 528 | 11425 | 715 | 12140 |  | 70 |  | 7686 | 3409 | 43 | 338 | 134 | 2 | 84 | 90 | 22 |  | 2 |  | 331
MnROAD Original - Interstate 94 | 06/06/2017 | TUE | Driving | Vehicles on all day | 4128 | 6189 | 10667 | 4391 | 15058 |  | 70 |  | 7038 | 3604 | 35 | 527 | 175 | 16 | 250 | 3074 | 135 | 119 | 55 | 5 | 25
MnROAD Original - Interstate 94 | 06/06/2017 | TUE | Passing | Vehicles on all day | 608 | 786 | 14878 | 1057 | 15935 |  | 70 | 3 | 10106 | 4371 | 66 | 493 | 179 | 2 | 139 | 141 | 25 | 2 | 4 | 6 | 398
MnROAD Original - Interstate 94 | 06/07/2017 | WED | Driving | Vehicles on all day | 3837 | 5762 | 9830 | 4039 | 13869 |  | 70 |  | 6402 | 3410 | 31 | 472 | 111 | 11 | 228 | 2900 | 118 | 105 | 60 | 3 | 18
MnROAD Original - Interstate 94 | 06/07/2017 | WED | Passing | Vehicles on all day | 703 | 927 | 16226 | 1122 | 17348 |  | 70 | 3 | 10751 | 4846 | 103 | 448 | 214 | 7 | 147 | 161 | 28 | 3 | 10 | 1 | 626
MnROAD Original - Interstate 94 | 06/08/2017 | THU | Driving | Vehicles on all day | 4107 | 6165 | 11752 | 4338 | 16090 |  | 70 |  | 7650 | 4075 | 34 | 540 | 135 | 13 | 216 | 3093 | 125 | 110 | 66 | 6 | 27
MnROAD Original - Interstate 94 | 06/08/2017 | THU | Passing | Vehicles on all day | 686 | 889 | 18268 | 1151 | 19419 |  | 70 | 2 | 12126 | 5663 | 84 | 503 | 188 |  | 174 | 164 | 24 | 4 | 6 | 4 | 477
MnROAD Original - Interstate 94 | 06/09/2017 | FRI | Driving | Vehicles on all day | 3835 | 5748 | 14198 | 4144 | 18342 |  | 70 |  | 9398 | 4772 | 49 | 502 | 133 | 63 | 261 | 2834 | 148 | 102 | 50 | 2 | 28
MnROAD Original - Interstate 94 | 06/09/2017 | FRI | Passing | Vehicles on all day | 705 | 882 | 21937 | 1373 | 23310 |  | 70 | 1 | 14630 | 6732 | 55 | 812 | 158 | 5 | 176 | 138 | 19 | 1 | 6 | 3 | 574
MnROAD Original - Interstate 94 | 06/10/2017 | SAT | Driving | Vehicles on all day | 1923 | 2864 | 14708 | 1990 | 16698 |  | 70 |  | 10003 | 4692 | 39 | 251 | 39 | 3 | 102 | 1426 | 33 | 61 | 34 | 2 | 13
MnROAD Original - Interstate 94 | 06/10/2017 | SAT | Passing | Vehicles on all day | 230 | 276 | 17620 | 441 | 18061 |  | 70 | 2 | 12371 | 5048 | 12 | 268 | 43 | 1 | 72 | 31 | 10 |  | 4 |  | 199
MnROAD Original - Interstate 94 | 06/11/2017 | SUN | Driving | Vehicles on all day | 1494 | 2313 | 12642 | 1690 | 14332 |  | 70 |  | 8600 | 4030 | 23 | 233 | 26 | 3 | 120 | 1242 | 17 | 14 | 9 | 3 | 12
MnROAD Original - Interstate 94 | 06/11/2017 | SUN | Passing | Vehicles on all day | 178 | 213 | 14719 | 365 | 15084 |  | 70 | 1 | 10134 | 4451 | 10 | 225 | 29 | 1 | 68 | 28 | 4 |  |  |  | 133
MnROAD Original - Interstate 94 | 06/12/2017 | MON | Driving | Vehicles on all day | 3789 | 5766 | 10640 | 4267 | 14907 |  | 70 |  | 6884 | 3734 | 34 | 559 | 158 | 59 | 236 | 2909 | 210 | 56 | 35 | 11 | 22
MnROAD Original - Interstate 94 | 06/12/2017 | MON | Passing | Vehicles on all day | 620 | 794 | 15690 | 1128 | 16818 |  | 70 | 1 | 10614 | 4693 | 72 | 530 | 184 | 14 | 169 | 127 | 24 | 2 | 1 | 5 | 382
MnROAD Original - Interstate 94 | 06/13/2017 | TUE | Driving | Vehicles on all day | 4321 | 6473 | 10505 | 4659 | 15164 |  | 70 | 1 | 6775 | 3706 | 41 | 576 | 156 | 19 | 267 | 3202 | 222 | 115 | 55 | 6 | 23
MnROAD Original - Interstate 94 | 06/13/2017 | TUE | Passing | Vehicles on all day | 625 | 817 | 15710 | 1072 | 16782 |  | 70 | 1 | 10601 | 4721 | 68 | 473 | 203 | 3 | 137 | 151 | 26 | 1 | 7 | 3 | 387
MnROAD Original - Interstate 94 | 06/14/2017 | WED | Driving | Vehicles on all day | 4222 | 6340 | 10868 | 4553 | 15421 |  | 70 |  | 7007 | 3839 | 40 | 529 | 135 | 86 | 263 | 3131 | 202 | 106 | 58 | 3 | 22
MnROAD Original - Interstate 94 | 06/14/2017 | WED | Passing | Vehicles on all day | 699 | 915 | 17093 | 1161 | 18254 |  | 70 | 2 | 11422 | 5191 | 75 | 486 | 203 | 8 | 170 | 173 | 33 | 2 | 10 | 1 | 478
MnROAD Original - Interstate 94 | 06/15/2017 | THU | Driving | Vehicles on all day | 4209 | 6312 | 12419 | 4519 | 16938 |  | 70 |  | 8090 | 4308 | 37 | 544 | 130 | 18 | 284 | 3145 | 191 | 114 | 54 | 2 | 21
MnROAD Original - Interstate 94 | 06/15/2017 | THU | Passing | Vehicles on all day | 701 | 908 | 19398 | 1269 | 20667 |  | 70 | 1 | 13037 | 6106 | 72 | 581 | 207 | 5 | 189 | 184 | 21 |  | 8 | 2 | 254
MnROAD Original - Interstate 94 | 06/16/2017 | FRI | Driving | Vehicles on all day | 3864 | 5770 | 14542 | 4125 | 18667 |  | 70 | 2 | 9636 | 4874 | 44 | 517 | 123 | 18 | 247 | 2850 | 157 | 110 | 57 | 2 | 30
MnROAD Original - Interstate 94 | 06/16/2017 | FRI | Passing | Vehicles on all day | 679 | 889 | 22272 | 1168 | 23440 |  | 70 | 1 | 14860 | 6852 | 71 | 544 | 190 | 3 | 165 | 170 | 18 | 1 | 6 |  | 559
MnROAD Original - Interstate 94 | 06/17/2017 | SAT | Driving | Vehicles on all day | 1895 | 2826 | 15150 | 1968 | 17118 |  | 70 |  | 10237 | 4897 | 28 | 239 | 40 | 4 | 110 | 1409 | 47 | 53 | 33 | 5 | 16
MnROAD Original - Interstate 94 | 06/17/2017 | SAT | Passing | Vehicles on all day | 263 | 304 | 17863 | 586 | 18449 |  | 70 | 5 | 12466 | 5246 | 10 | 401 | 39 | 1 | 93 | 34 | 5 |  | 3 |  | 146
MnROAD Original - Interstate 94 | 06/18/2017 | SUN | Driving | Vehicles on all day | 1464 | 2260 | 14065 | 1610 | 15675 |  | 70 |  | 9587 | 4466 | 36 | 186 | 32 | 1 | 92 | 1200 | 31 | 13 | 13 | 6 | 12
MnROAD Original - Interstate 94 | 06/18/2017 | SUN | Passing | Vehicles on all day | 195 | 229 | 16731 | 435 | 17166 |  | 70 | 1 | 11715 | 4915 | 19 | 294 | 29 | 2 | 58 | 27 | 5 | 1 |  |  | 100
MnROAD Original - Interstate 94 | 06/19/2017 | MON | Driving | Vehicles on all day | 3627 | 5515 | 11398 | 4100 | 15498 |  | 70 |  | 7415 | 3965 | 35 | 550 | 146 | 26 | 282 | 2800 | 166 | 58 | 33 | 4 | 18
MnROAD Original - Interstate 94 | 06/19/2017 | MON | Passing | Vehicles on all day | 651 | 845 | 16448 | 1177 | 17625 |  | 70 | 1 | 11213 | 4909 | 74 | 540 | 197 | 4 | 169 | 162 | 24 |  | 5 | 2 | 325
MnROAD Original - Interstate 94 | 06/20/2017 | TUE | Driving | Vehicles on all day | 4201 | 6284 | 10876 | 4481 | 15357 |  | 70 |  | 7151 | 3707 | 36 | 565 | 128 | 24 | 239 | 3115 | 190 | 114 | 68 | 2 | 18
MnROAD Original - Interstate 94 | 06/20/2017 | TUE | Passing | Vehicles on all day | 640 | 846 | 15726 | 1081 | 16807 |  | 70 | 1 | 10778 | 4546 | 63 | 439 | 218 | 7 | 159 | 162 | 25 | 1 | 6 | 1 | 401
MnROAD Original - Interstate 94 | 06/21/2017 | WED | Driving | Vehicles on all day | 4289 | 6420 | 11062 | 4568 | 15630 |  | 70 |  | 7198 | 3822 | 51 | 535 | 121 | 87 | 246 | 3159 | 183 | 115 | 62 | 9 | 42
MnROAD Original - Interstate 94 | 06/21/2017 | WED | Passing | Vehicles on all day | 666 | 874 | 16453 | 1122 | 17575 |  | 70 | 1 | 11161 | 4889 | 75 | 472 | 212 | 3 | 158 | 169 | 21 | 1 | 9 | 2 | 402
MnROAD Original - Interstate 94 | 06/22/2017 | THU | Driving | Vehicles on all day | 4072 | 6124 | 12296 | 4342 | 16638 |  | 70 | 3 | 7992 | 4289 | 37 | 550 | 132 | 14 | 221 | 3080 | 137 | 109 | 57 | 5 | 12
MnROAD Original - Interstate 94 | 06/22/2017 | THU | Passing | Vehicles on all day | 709 | 929 | 19096 | 1190 | 20286 |  | 70 | 3 | 12614 | 5923 | 69 | 525 | 227 | 4 | 164 | 168 | 21 | 1 | 9 | 2 | 556
MnROAD Original - Interstate 94 | 06/23/2017 | FRI | Driving | Vehicles on all day | 3759 | 5607 | 14129 | 4029 | 18158 |  | 70 | 2 | 9408 | 4686 | 41 | 547 | 120 | 12 | 243 | 2770 | 128 | 105 | 58 | 5 | 33
MnROAD Original - Interstate 94 | 06/23/2017 | FRI | Passing | Vehicles on all day | 619 | 790 | 20904 | 1089 | 21993 |  | 70 | 6 | 14016 | 6454 | 59 | 525 | 164 | 2 | 168 | 136 | 24 | 3 | 5 | 3 | 428
MnROAD Original - Interstate 94 | 06/24/2017 | SAT | Driving | Vehicles on all day | 1928 | 2877 | 14516 | 1994 | 16510 |  | 70 | 1 | 9803 | 4702 | 43 | 233 | 45 |  | 107 | 1435 | 37 | 58 | 34 | 2 | 10
MnROAD Original - Interstate 94 | 06/24/2017 | SAT | Passing | Vehicles on all day | 261 | 312 | 17846 | 532 | 18378 |  | 70 | 2 | 12390 | 5292 | 21 | 324 | 43 |  | 96 | 41 | 4 | 2 | 1 |  | 162
MnROAD Original - Interstate 94 | 06/25/2017 | SUN | Driving | Vehicles on all day | 1550 | 2383 | 13598 | 1740 | 15338 |  | 70 |  | 9182 | 4402 | 24 | 221 | 29 | 3 | 141 | 1259 | 32 | 18 | 9 | 4 | 14
MnROAD Original - Interstate 94 | 06/25/2017 | SUN | Passing | Vehicles on all day | 220 | 253 | 16114 | 498 | 16612 |  | 70 | 1 | 11210 | 4847 | 18 | 329 | 37 | 2 | 77 | 27 | 5 | 1 | 2 |  | 56
MnROAD Original - Interstate 94 | 06/26/2017 | MON | Driving | Vehicles on all day | 3651 | 5566 | 10368 | 4105 | 14473 |  | 70 |  | 6720 | 3632 | 47 | 543 | 120 | 14 | 282 | 2859 | 145 | 55 | 32 | 8 | 16
MnROAD Original - Interstate 94 | 06/26/2017 | MON | Passing | Vehicles on all day | 507 | 653 | 15085 | 981 | 16066 |  | 70 | 2 | 10425 | 4500 | 58 | 501 | 149 | 3 | 122 | 130 | 13 |  | 4 | 1 | 158
MnROAD Original - Interstate 94 | 06/27/2017 | TUE | Driving | Vehicles on all day | 4270 | 6409 | 10949 | 4581 | 15530 |  | 70 |  | 7232 | 3692 | 30 | 561 | 218 | 9 | 248 | 3174 | 163 | 107 | 65 | 6 | 25
MnROAD Original - Interstate 94 | 06/27/2017 | TUE | Passing | Vehicles on all day | 684 | 876 | 15723 | 1273 | 16996 |  | 70 | 1 | 10591 | 4758 | 79 | 658 | 189 | 1 | 155 | 161 | 18 | 1 | 8 | 3 | 373
MnROAD Original - Interstate 94 | 06/28/2017 | WED | Driving | Vehicles on all day | 3979 | 5978 | 10985 | 4251 | 15236 |  | 70 |  | 7113 | 3858 | 29 | 541 | 127 | 14 | 235 | 3002 | 136 | 104 | 61 | 2 | 14
MnROAD Original - Interstate 94 | 06/28/2017 | WED | Passing | Vehicles on all day | 675 | 896 | 16152 | 1126 | 17278 |  | 70 | 1 | 10841 | 4877 | 85 | 458 | 210 | 5 | 153 | 183 | 23 | 1 | 5 | 3 | 433
MnROAD Original - Interstate 94 | 06/29/2017 | THU | Driving | Vehicles on all day | 4309 | 6463 | 12824 | 4684 | 17508 |  | 70 |  | 8296 | 4503 | 54 | 595 | 138 | 78 | 265 | 3189 | 195 | 109 | 60 | 1 | 25
MnROAD Original - Interstate 94 | 06/29/2017 | THU | Passing | Vehicles on all day | 806 | 1040 | 21161 | 1356 | 22517 |  | 70 | 3 | 13961 | 6596 | 104 | 571 | 228 | 6 | 230 | 173 | 30 | 4 | 9 | 1 | 601
MnROAD Original - Interstate 94 | 06/30/2017 | FRI | Driving | Vehicles on all day | 3535 | 5259 | 16042 | 3802 | 19844 |  | 70 | 4 | 10672 | 5345 | 37 | 534 | 100 | 11 | 214 | 2583 | 164 | 102 | 54 | 3 | 21
MnROAD Original - Interstate 94 | 06/30/2017 | FRI | Passing | Vehicles on all day | 630 | 791 | 23729 | 1150 | 24879 |  | 70 | 15 | 15643 | 7513 | 77 | 616 | 177 | 2 | 143 | 100 | 23 | 3 | 7 | 2 | 558
MnROAD Original - Interstate 94 | 07/01/2017 | SAT | Driving | Vehicles on all day | 1782 | 2624 | 16060 | 1877 | 17937 |  | 70 | 2 | 10813 | 5222 | 35 | 249 | 43 | 5 | 134 | 1265 | 55 | 53 | 36 | 2 | 23
MnROAD Original - Interstate 94 | 07/01/2017 | SAT | Passing | Vehicles on all day | 303 | 342 | 20192 | 676 | 20868 |  | 70 | 9 | 14016 | 5902 | 17 | 477 | 34 |  | 117 | 20 | 7 | 1 | 3 |  | 265
MnROAD Original - Interstate 94 | 07/02/2017 | SUN | Driving | Vehicles on all day | 1261 | 1955 | 12758 | 1412 | 14170 |  | 70 |  | 9046 | 3694 | 25 | 178 | 27 | 3 | 85 | 1044 | 28 | 14 | 8 |  | 18
MnROAD Original - Interstate 94 | 07/02/2017 | SUN | Passing | Vehicles on all day | 178 | 212 | 14878 | 352 | 15230 |  | 70 | 4 | 10725 | 4014 | 12 | 210 | 27 | 1 | 67 | 26 | 8 |  | 1 |  | 135
MnROAD Original - Interstate 94 | 07/03/2017 | MON | Driving | Vehicles on all day | 2340 | 3520 | 11659 | 2559 | 14218 |  | 70 |  | 8100 | 3545 | 24 | 376 | 80 | 5 | 166 | 1778 | 40 | 60 | 28 | 2 | 14
MnROAD Original - Interstate 94 | 07/03/2017 | MON | Passing | Vehicles on all day | 252 | 309 | 13221 | 528 | 13749 |  | 70 |  | 9480 | 3580 | 18 | 326 | 56 |  | 73 | 45 | 9 |  | 1 |  | 161
MnROAD Original - Interstate 94 | 07/04/2017 | TUE | Driving | Vehicles on all day | 1557 | 2299 | 9707 | 1560 | 11267 |  | 70 |  | 6884 | 2816 | 25 | 180 | 34 | 2 | 75 | 1128 | 24 | 58 | 33 | 1 | 7
MnROAD Original - Interstate 94 | 07/04/2017 | TUE | Passing | Vehicles on all day | 98 | 110 | 8231 | 216 | 8447 |  | 70 |  | 6048 | 2096 | 5 | 159 | 12 | 1 | 30 | 6 | 1 | 1 | 1 |  | 87
MnROAD Original - Interstate 94 | 07/05/2017 | WED | Driving | Vehicles on all day | 3525 | 5382 | 10734 | 3999 | 14733 |  | 70 |  | 6973 | 3730 | 33 | 560 | 137 | 11 | 223 | 2754 | 195 | 53 | 28 | 5 | 31
MnROAD Original - Interstate 94 | 07/05/2017 | WED | Passing | Vehicles on all day | 612 | 788 | 15015 | 1097 | 16112 |  | 70 |  | 10212 | 4436 | 75 | 523 | 190 | 4 | 142 | 135 | 17 |  | 8 | 3 | 367
MnROAD Original - Interstate 94 | 07/06/2017 | THU | Driving | Vehicles on all day | 4073 | 6121 | 11133 | 4410 | 15543 |  | 70 | 1 | 7380 | 3731 | 37 | 560 | 146 | 18 | 245 | 3051 | 194 | 92 | 63 | 4 | 21
MnROAD Original - Interstate 94 | 07/06/2017 | THU | Passing | Vehicles on all day | 622 | 814 | 16797 | 1125 | 17922 |  | 70 |  | 11358 | 5113 | 73 | 522 | 202 | 3 | 142 | 158 | 19 |  | 5 | 1 | 326
MnROAD Original - Interstate 94 | 07/07/2017 | FRI | Driving | Vehicles on all day | 3888 | 5855 | 13381 | 4199 | 17580 |  | 70 | 3 | 8906 | 4448 | 45 | 489 | 131 | 23 | 245 | 2925 | 196 | 94 | 49 | 2 | 24
MnROAD Original - Interstate 94 | 07/07/2017 | FRI | Passing | Vehicles on all day | 606 | 767 | 20477 | 1123 | 21600 |  | 70 |  | 13903 | 6232 | 62 | 568 | 169 | 5 | 157 | 123 | 29 | 1 | 8 | 1 | 342
MnROAD Original - Interstate 94 | 07/08/2017 | SAT | Driving | Vehicles on all day | 1925 | 2888 | 14257 | 2027 | 16284 |  | 70 | 2 | 9698 | 4539 | 37 | 244 | 59 | 3 | 111 | 1448 | 41 | 51 | 31 | 2 | 18
MnROAD Original - Interstate 94 | 07/08/2017 | SAT | Passing | Vehicles on all day | 269 | 326 | 16737 | 526 | 17263 |  | 70 | 2 | 11609 | 4918 | 23 | 316 | 49 | 1 | 83 | 42 | 8 | 1 | 2 | 1 | 208
MnROAD Original - Interstate 94 | 07/09/2017 | SUN | Driving | Vehicles on all day | 1501 | 2306 | 12414 | 1704 | 14118 |  | 70 |  | 8617 | 3781 | 49 | 203 | 39 | 5 | 141 | 1201 | 39 | 13 | 13 | 1 | 16
MnROAD Original - Interstate 94 | 07/09/2017 | SUN | Passing | Vehicles on all day | 197 | 233 | 13675 | 400 | 14075 |  | 70 | 1 | 9517 | 4025 | 17 | 235 | 26 |  | 87 | 29 | 5 |  | 1 |  | 132
MnROAD Original - Interstate 94 | 07/10/2017 | MON | Driving | Vehicles on all day | 3720 | 5675 | 11102 | 4199 | 15301 |  | 70 | 1 | 7346 | 3736 | 46 | 569 | 208 | 31 | 255 | 2884 | 106 | 60 | 36 | 4 | 19
MnROAD Original - Interstate 94 | 07/10/2017 | MON | Passing | Vehicles on all day | 604 | 779 | 15414 | 1111 | 16525 |  | 70 | 1 | 10508 | 4522 | 65 | 525 | 197 | 4 | 163 | 127 | 25 |  | 4 | 1 | 383
MnROAD Original - Interstate 94 | 07/11/2017 | TUE | Driving | Vehicles on all day | 4132 | 6239 | 10928 | 4433 | 15361 |  | 70 |  | 7228 | 3680 | 44 | 538 | 160 | 16 | 238 | 3150 | 126 | 103 | 56 | 2 | 20
MnROAD Original - Interstate 94 | 07/11/2017 | TUE | Passing | Vehicles on all day | 591 | 771 | 15363 | 1037 | 16400 |  | 70 | 1 | 10302 | 4662 | 66 | 481 | 175 |  | 137 | 145 | 25 | 2 | 5 | 1 | 398
MnROAD Original - Interstate 94 | 07/12/2017 | WED | Driving | Vehicles on all day | 4142 | 6218 | 10580 | 4415 | 14995 |  | 70 |  | 7048 | 3510 | 35 | 529 | 145 | 7 | 242 | 3105 | 179 | 116 | 54 | 3 | 22
MnROAD Original - Interstate 94 | 07/12/2017 | WED | Passing | Vehicles on all day | 593 | 773 | 15809 | 1004 | 16813 |  | 70 | 5 | 10600 | 4743 | 90 | 437 | 182 | 1 | 130 | 129 | 25 | 1 | 6 | 3 | 461
MnROAD Original - Interstate 94 | 07/13/2017 | THU | Driving | Vehicles on all day | 4255 | 6362 | 12236 | 4538 | 16774 |  | 70 |  | 8042 | 4175 | 39 | 546 | 152 | 30 | 280 | 3144 | 162 | 114 | 65 | 6 | 19
MnROAD Original - Interstate 94 | 07/13/2017 | THU | Passing | Vehicles on all day | 653 | 844 | 19140 | 1180 | 20320 |  | 70 | 1 | 12881 | 5860 | 95 | 562 | 199 | 3 | 145 | 144 | 23 |  | 6 | 3 | 398
MnROAD Original - Interstate 94 | 07/14/2017 | FRI | Driving | Vehicles on all day | 3787 | 5701 | 15009 | 4061 | 19070 |  | 70 |  | 10027 | 4960 | 40 | 531 | 122 | 15 | 216 | 2874 | 109 | 98 | 52 | 4 | 22
MnROAD Original - Interstate 94 | 07/14/2017 | FRI | Passing | Vehicles on all day | 661 | 845 | 22740 | 1143 | 23883 |  | 70 | 1 | 15286 | 6969 | 75 | 538 | 190 | 4 | 171 | 136 | 15 | 1 | 13 |  | 484
MnROAD Original - Interstate 94 | 07/15/2017 | SAT | Driving | Vehicles on all day | 1913 | 2856 | 15104 | 2013 | 17117 |  | 70 | 1 | 10285 | 4799 | 39 | 255 | 44 | 3 | 118 | 1422 | 44 | 52 | 33 | 3 | 19
MnROAD Original - Interstate 94 | 07/15/2017 | SAT | Passing | Vehicles on all day | 252 | 299 | 18299 | 508 | 18807 |  | 70 | 2 | 12821 | 5297 | 9 | 322 | 39 |  | 86 | 38 | 10 | 1 | 3 |  | 179
MnROAD Original - Interstate 94 | 07/16/2017 | SUN | Driving | Vehicles on all day | 1572 | 2424 | 13424 | 1777 | 15201 |  | 70 | 1 | 9199 | 4209 | 43 | 222 | 27 | 5 | 139 | 1282 | 31 | 19 | 8 | 1 | 15
MnROAD Original - Interstate 94 | 07/16/2017 | SUN | Passing | Vehicles on all day | 192 | 229 | 15689 | 395 | 16084 |  | 70 | 1 | 11005 | 4577 | 24 | 232 | 23 | 1 | 78 | 32 | 5 |  |  |  | 106
MnROAD Original - Interstate 94 | 07/17/2017 | MON | Driving | Vehicles on all day | 3448 | 5244 | 10900 | 3930 | 14830 |  | 70 |  | 7328 | 3558 | 35 | 592 | 182 | 12 | 245 | 2662 | 108 | 51 | 41 | 2 | 14
MnROAD Original - Interstate 94 | 07/17/2017 | MON | Passing | Vehicles on all day | 587 | 765 | 15356 | 1002 | 16358 |  | 70 | 1 | 10279 | 4650 | 83 | 445 | 187 | 6 | 121 | 129 | 20 | 3 | 2 | 6 | 426
MnROAD Original - Interstate 94 | 07/18/2017 | TUE | Driving | Vehicles on all day | 3965 | 5943 | 10542 | 4193 | 14735 |  | 70 | 1 | 6966 | 3561 | 36 | 525 | 141 | 16 | 206 | 2965 | 125 | 110 | 64 | 5 | 14
MnROAD Original - Interstate 94 | 07/18/2017 | TUE | Passing | Vehicles on all day | 627 | 828 | 16118 | 1068 | 17186 |  | 70 | 5 | 10923 | 4724 | 74 | 456 | 198 | 6 | 151 | 157 | 20 | 1 | 5 |  | 466
MnROAD Original - Interstate 94 | 07/19/2017 | WED | Driving | Vehicles on all day | 4127 | 6204 | 11563 | 4407 | 15970 |  | 70 |  | 7653 | 3895 | 47 | 541 | 141 | 23 | 234 | 3107 | 142 | 108 | 58 | 6 | 15
MnROAD Original - Interstate 94 | 07/19/2017 | WED | Passing | Vehicles on all day | 674 | 879 | 16721 | 1165 | 17886 |  | 70 | 3 | 11268 | 5051 | 79 | 518 | 192 | 6 | 155 | 169 | 35 |  | 10 | 1 | 399
MnROAD Original - Interstate 94 | 07/20/2017 | THU | Driving | Vehicles on all day | 4164 | 6260 | 12648 | 4411 | 17059 |  | 70 | 1 | 8379 | 4244 | 36 | 540 | 134 | 21 | 217 | 3144 | 140 | 107 | 68 | 4 | 24
MnROAD Original - Interstate 94 | 07/20/2017 | THU | Passing | Vehicles on all day | 679 | 887 | 19496 | 1166 | 20662 |  | 70 | 4 | 13092 | 5963 | 76 | 499 | 205 | 5 | 161 | 161 | 51 | 2 | 4 | 2 | 437
MnROAD Original - Interstate 94 | 07/21/2017 | FRI | Driving | Vehicles on all day | 3750 | 5612 | 14878 | 4012 | 18890 |  | 70 | 1 | 9959 | 4899 | 46 | 513 | 122 | 11 | 234 | 2789 | 136 | 102 | 55 | 4 | 19
MnROAD Original - Interstate 94 | 07/21/2017 | FRI | Passing | Vehicles on all day | 643 | 808 | 22158 | 1181 | 23339 |  | 70 | 1 | 14972 | 6710 | 74 | 640 | 157 | 2 | 155 | 126 | 13 | 2 | 7 | 5 | 475
MnROAD Original - Interstate 94 | 07/22/2017 | SAT | Driving | Vehicles on all day | 1903 | 2834 | 14394 | 1983 | 16377 |  | 70 |  | 9824 | 4565 | 42 | 235 | 50 | 5 | 111 | 1402 | 46 | 52 | 35 | 5 | 5
MnROAD Original - Interstate 94 | 07/22/2017 | SAT | Passing | Vehicles on all day | 273 | 320 | 16822 | 555 | 17377 |  | 70 |  | 11643 | 4947 | 24 | 352 | 48 |  | 93 | 27 | 6 |  | 3 | 2 | 232
MnROAD Original - Interstate 94 | 07/23/2017 | SUN | Driving | Vehicles on all day | 1507 | 2313 | 13530 | 1719 | 15249 |  | 70 |  | 9287 | 4232 | 48 | 226 | 37 | 2 | 134 | 1207 | 37 | 19 | 8 | 1 | 11
MnROAD Original - Interstate 94 | 07/23/2017 | SUN | Passing | Vehicles on all day | 194 | 233 | 16090 | 383 | 16473 |  | 70 |  | 11145 | 4811 | 20 | 214 | 26 |  | 88 | 31 | 4 |  |  |  | 134
MnROAD Original - Interstate 94 | 07/24/2017 | MON | Driving | Vehicles on all day | 3730 | 5685 | 11184 | 4198 | 15382 |  | 70 |  | 7483 | 3684 | 46 | 581 | 143 | 19 | 277 | 2917 | 114 | 60 | 32 | 9 | 17
MnROAD Original - Interstate 94 | 07/24/2017 | MON | Passing | Vehicles on all day | 595 | 779 | 15637 | 1003 | 16640 |  | 70 | 4 | 10643 | 4618 | 74 | 410 | 183 | 2 | 163 | 148 | 14 | 1 | 5 | 3 | 372
MnROAD Original - Interstate 94 | 07/25/2017 | TUE | Driving | Vehicles on all day | 4197 | 6302 | 10783 | 4498 | 15281 |  | 70 | 1 | 7185 | 3581 | 54 | 577 | 150 | 22 | 219 | 3143 | 156 | 102 | 72 | 3 | 16
MnROAD Original - Interstate 94 | 07/25/2017 | TUE | Passing | Vehicles on all day | 636 | 848 | 15387 | 1089 | 16476 |  | 70 | 3 | 10526 | 4468 | 57 | 463 | 225 | 2 | 134 | 175 | 27 | 1 | 4 | 1 | 390
MnROAD Original - Interstate 94 | 07/26/2017 | WED | Driving | Vehicles on all day | 4187 | 6300 | 11282 | 4369 | 15651 |  | 70 |  | 7484 | 3773 | 31 | 461 | 135 | 14 | 240 | 3174 | 131 | 101 | 74 | 8 | 25
MnROAD Original - Interstate 94 | 07/26/2017 | WED | Passing | Vehicles on all day | 657 | 858 | 16644 | 1137 | 17781 |  | 70 | 3 | 11153 | 5025 | 101 | 488 | 197 | 2 | 166 | 152 | 24 | 1 | 3 | 3 | 463
MnROAD Original - Interstate 94 | 07/27/2017 | THU | Driving | Vehicles on all day | 4199 | 6315 | 12721 | 4488 | 17209 |  | 70 |  | 8425 | 4274 | 36 | 571 | 167 | 13 | 234 | 3166 | 125 | 106 | 63 | 7 | 22
MnROAD Original - Interstate 94 | 07/27/2017 | THU | Passing | Vehicles on all day | 744 | 955 | 19944 | 1326 | 21270 |  | 70 |  | 13383 | 6101 | 68 | 654 | 205 | 6 | 179 | 173 | 26 | 2 | 12 | 1 | 460
MnROAD Original - Interstate 94 | 07/28/2017 | FRI | Driving | Vehicles on all day | 3700 | 5536 | 14736 | 3992 | 18728 |  | 70 | 1 | 9793 | 4921 | 47 | 526 | 138 | 23 | 252 | 2741 | 109 | 94 | 58 | 4 | 21
MnROAD Original - Interstate 94 | 07/28/2017 | FRI | Passing | Vehicles on all day | 600 | 762 | 22307 | 1086 | 23393 |  | 70 | 3 | 14966 | 6816 | 80 | 552 | 168 | 3 | 151 | 107 | 17 | 3 | 3 | 2 | 522
MnROAD Original - Interstate 94 | 07/29/2017 | SAT | Driving | Vehicles on all day | 1936 | 2906 | 14149 | 2044 | 16193 |  | 70 | 1 | 9690 | 4404 | 39 | 253 | 41 | 2 | 120 | 1461 | 46 | 48 | 32 | 2 | 54
MnROAD Original - Interstate 94 | 07/29/2017 | SAT | Passing | Vehicles on all day | 244 | 289 | 17122 | 496 | 17618 |  | 70 | 6 | 11870 | 5006 | 20 | 326 | 32 |  | 78 | 30 | 7 |  | 3 |  | 240
MnROAD Original - Interstate 94 | 07/30/2017 | SUN | Driving | Vehicles on all day | 1467 | 2269 | 13531 | 1644 | 15175 |  | 70 |  | 9227 | 4299 | 42 | 195 | 40 | 5 | 102 | 1200 | 33 | 15 | 9 | 3 | 5
MnROAD Original - Interstate 94 | 07/30/2017 | SUN | Passing | Vehicles on all day | 232 | 264 | 15111 | 556 | 15667 |  | 70 | 2 | 10492 | 4435 | 27 | 410 | 28 | 2 | 67 | 17 | 4 |  |  | 1 | 182
MnROAD Original - Interstate 94 | 07/31/2017 | MON | Driving | Vehicles on all day | 3766 | 5725 | 11726 | 4272 | 15998 |  | 70 |  | 7797 | 3909 | 44 | 629 | 154 | 14 | 261 | 2913 | 154 | 62 | 32 | 9 | 20
MnROAD Original - Interstate 94 | 07/31/2017 | MON | Passing | Vehicles on all day | 631 | 821 | 16847 | 1061 | 17908 |  | 70 | 1 | 11331 | 5079 | 67 | 450 | 196 | 3 | 158 | 145 | 31 | 2 | 5 | 4 | 436
MnROAD Original - Interstate 94 | 08/01/2017 | TUE | Driving | Vehicles on all day | 4149 | 6197 | 10894 | 4437 | 15331 |  | 70 |  | 7125 | 3751 | 37 | 598 | 135 | 12 | 225 | 3068 | 176 | 104 | 73 | 9 | 18
MnROAD Original - Interstate 94 | 08/01/2017 | TUE | Passing | Vehicles on all day | 621 | 824 | 16138 | 1029 | 17167 |  | 70 | 4 | 10912 | 4776 | 69 | 439 | 191 | 2 | 128 | 167 | 23 | 2 | 5 | 3 | 446
MnROAD Original - Interstate 94 | 08/02/2017 | WED | Driving | Vehicles on all day | 4207 | 6336 | 11290 | 4557 | 15847 |  | 70 |  | 7421 | 3838 | 51 | 595 | 132 | 23 | 284 | 3191 | 118 | 102 | 56 | 5 | 31
MnROAD Original - Interstate 94 | 08/02/2017 | WED | Passing | Vehicles on all day | 649 | 852 | 17206 | 1082 | 18288 |  | 70 |  | 11448 | 5274 | 62 | 492 | 194 | 6 | 131 | 165 | 18 | 2 | 10 | 2 | 484
MnROAD Original - Interstate 94 | 08/03/2017 | THU | Driving | Vehicles on all day | 3887 | 5845 | 12240 | 4103 | 16343 |  | 70 |  | 8135 | 4088 | 27 | 526 | 93 | 3 | 203 | 2963 | 118 | 102 | 61 | 7 | 17
MnROAD Original - Interstate 94 | 08/03/2017 | THU | Passing | Vehicles on all day | 740 | 963 | 19057 | 1298 | 20355 |  | 70 | 4 | 12769 | 5701 | 93 | 612 | 246 | 1 | 151 | 157 | 27 | 2 | 8 | 1 | 583
MnROAD Original - Interstate 94 | 08/04/2017 | FRI | Driving | Vehicles on all day | 3824 | 5726 | 15031 | 4119 | 19150 |  | 70 |  | 9867 | 5130 | 59 | 546 | 124 | 22 | 235 | 2841 | 131 | 100 | 57 | 4 | 34
MnROAD Original - Interstate 94 | 08/04/2017 | FRI | Passing | Vehicles on all day | 653 | 826 | 23242 | 1160 | 24402 |  | 70 | 2 | 15654 | 7127 | 80 | 569 | 199 | 5 | 155 | 115 | 22 | 2 | 12 | 1 | 459
MnROAD Original - Interstate 94 | 08/05/2017 | SAT | Driving | Vehicles on all day | 1859 | 2773 | 15168 | 1992 | 17160 |  | 70 |  | 10312 | 4827 | 43 | 258 | 53 | 12 | 131 | 1366 | 49 | 47 | 31 | 2 | 29
MnROAD Original - Interstate 94 | 08/05/2017 | SAT | Passing | Vehicles on all day | 249 | 289 | 17853 | 518 | 18371 |  | 70 | 3 | 12429 | 5258 | 33 | 326 | 30 | 1 | 93 | 27 | 4 | 1 | 3 |  | 163
MnROAD Original - Interstate 94 | 08/06/2017 | SUN | Driving | Vehicles on all day | 1468 | 2271 | 13379 | 1665 | 15044 |  | 70 |  | 9084 | 4268 | 36 | 214 | 41 | 3 | 121 | 1203 | 23 | 17 | 3 | 4 | 27
MnROAD Original - Interstate 94 | 08/06/2017 | SUN | Passing | Vehicles on all day | 194 | 238 | 15711 | 387 | 16098 |  | 70 | 1 | 10855 | 4754 | 23 | 227 | 33 |  | 59 | 40 | 4 | 1 |  |  | 101
MnROAD Original - Interstate 94 | 08/07/2017 | MON | Driving | Vehicles on all day | 3775 | 5754 | 11887 | 4234 | 16121 |  | 70 |  | 7919 | 3956 | 36 | 565 | 129 | 58 | 237 | 2934 | 172 | 61 | 36 | 6 | 12
MnROAD Original - Interstate 94 | 08/07/2017 | MON | Passing | Vehicles on all day | 592 | 769 | 16618 | 1008 | 17626 |  | 70 | 2 | 11342 | 4959 | 56 | 433 | 181 | 8 | 153 | 146 | 19 | 1 | 6 | 5 | 315
MnROAD Original - Interstate 94 | 08/08/2017 | TUE | Driving | Vehicles on all day | 4147 | 6219 | 11246 | 4413 | 15659 |  | 70 |  | 7463 | 3761 | 38 | 508 | 151 | 38 | 234 | 3079 | 189 | 104 | 69 | 3 | 22
MnROAD Original - Interstate 94 | 08/08/2017 | TUE | Passing | Vehicles on all day | 668 | 887 | 16131 | 1134 | 17265 |  | 70 | 6 | 10968 | 4757 | 68 | 485 | 211 | 7 | 145 | 186 | 23 |  | 8 | 1 | 400
MnROAD Original - Interstate 94 | 08/09/2017 | WED | Driving | Vehicles on all day | 4044 | 6073 | 11172 | 4304 | 15476 |  | 70 |  | 7429 | 3716 | 39 | 531 | 108 | 12 | 240 | 3051 | 153 | 102 | 63 | 5 | 27
MnROAD Original - Interstate 94 | 08/09/2017 | WED | Passing | Vehicles on all day | 751 | 992 | 16507 | 1244 | 17751 |  | 70 | 1 | 10971 | 4986 | 81 | 515 | 252 | 5 | 160 | 182 | 36 | 3 | 8 | 2 | 549
MnROAD Original - Interstate 94 | 08/10/2017 | THU | Driving | Vehicles on all day | 4172 | 6268 | 12518 | 4469 | 16987 |  | 70 | 1 | 8376 | 4125 | 32 | 561 | 121 | 8 | 260 | 3149 | 168 | 101 | 65 | 4 | 16
MnROAD Original - Interstate 94 | 08/10/2017 | THU | Passing | Vehicles on all day | 728 | 954 | 19439 | 1261 | 20700 |  | 70 | 5 | 13117 | 5984 | 76 | 564 | 238 | 2 | 146 | 191 | 29 | 2 | 11 | 2 | 333
MnROAD Original - Interstate 94 | 08/11/2017 | FRI | Driving | Vehicles on all day | 3632 | 5443 | 14845 | 3919 | 18764 |  | 70 |  | 9950 | 4871 | 35 | 527 | 132 | 15 | 238 | 2711 | 110 | 96 | 51 | 4 | 24
MnROAD Original - Interstate 94 | 08/11/2017 | FRI | Passing | Vehicles on all day | 595 | 745 | 22438 | 1124 | 23562 |  | 70 | 3 | 15097 | 6973 | 61 | 592 | 175 | 5 | 158 | 105 | 18 | 2 | 7 | 1 | 365
MnROAD Original - Interstate 94 | 08/12/2017 | SAT | Driving | Vehicles on all day | 1913 | 2853 | 15150 | 1975 | 17125 |  | 70 |  | 10418 | 4719 | 26 | 224 | 54 | 3 | 116 | 1420 | 39 | 55 | 34 | 4 | 13
MnROAD Original - Interstate 94 | 08/12/2017 | SAT | Passing | Vehicles on all day | 240 | 280 | 18132 | 504 | 18636 |  | 70 | 4 | 12722 | 5229 | 17 | 321 | 32 | 2 | 93 | 27 | 10 | 1 | 1 |  | 177
MnROAD Original - Interstate 94 | 08/13/2017 | SUN | Driving | Vehicles on all day | 1404 | 2153 | 13249 | 1608 | 14857 |  | 70 |  | 9026 | 4197 | 41 | 248 | 34 | 3 | 99 | 1122 | 32 | 19 | 8 | 2 | 26
MnROAD Original - Interstate 94 | 08/13/2017 | SUN | Passing | Vehicles on all day | 199 | 231 | 15242 | 420 | 15662 |  | 70 |  | 10523 | 4629 | 13 | 257 | 33 | 1 | 82 | 24 | 8 |  | 2 |  | 90
MnROAD Original - Interstate 94 | 08/14/2017 | MON | Driving | Vehicles on all day | 3641 | 5565 | 11425 | 4063 | 15488 |  | 70 |  | 7522 | 3883 | 41 | 550 | 132 | 24 | 225 | 2872 | 119 | 56 | 35 | 9 | 20
MnROAD Original - Interstate 94 | 08/14/2017 | MON | Passing | Vehicles on all day | 580 | 751 | 15954 | 1068 | 17022 |  | 70 |  | 11070 | 4713 | 58 | 509 | 183 | 6 | 129 | 149 | 24 | 2 | 3 | 5 | 171
MnROAD Original - Interstate 94 | 08/15/2017 | TUE | Driving | Vehicles on all day | 4172 | 6285 | 11094 | 4440 | 15534 |  | 70 | 1 | 7386 | 3692 | 39 | 526 | 177 | 19 | 225 | 3153 | 128 | 101 | 65 | 7 | 15
MnROAD Original - Interstate 94 | 08/15/2017 | TUE | Passing | Vehicles on all day | 602 | 783 | 16011 | 1086 | 17097 |  | 70 | 1 | 10867 | 4824 | 60 | 491 | 200 | 6 | 157 | 142 | 24 |  | 4 | 2 | 319
MnROAD Original - Interstate 94 | 08/16/2017 | WED | Driving | Vehicles on all day | 4004 | 6050 | 11404 | 4281 | 15685 |  | 70 |  | 7578 | 3816 | 34 | 518 | 159 | 18 | 200 | 3057 | 137 | 95 | 53 | 10 | 10
MnROAD Original - Interstate 94 | 08/16/2017 | WED | Passing | Vehicles on all day | 654 | 845 | 17136 | 1137 | 18273 |  | 70 |  | 11609 | 5305 | 55 | 510 | 200 | 6 | 153 | 169 | 27 | 1 | 10 | 6 | 222
MnROAD Original - Interstate 94 | 08/17/2017 | THU | Driving | Vehicles on all day | 3972 | 5944 | 13099 | 4249 | 17348 |  | 70 |  | 8528 | 4544 | 36 | 578 | 130 | 13 | 215 | 2958 | 144 | 100 | 68 | 7 | 27
MnROAD Original - Interstate 94 | 08/17/2017 | THU | Passing | Vehicles on all day | 736 | 953 | 20790 | 1323 | 22113 |  | 70 | 4 | 14035 | 6477 | 81 | 621 | 205 | 6 | 172 | 196 | 29 | 3 | 8 | 2 | 274
MnROAD Original - Interstate 94 | 08/18/2017 | FRI | Driving | Vehicles on all day | 3784 | 5654 | 15223 | 4073 | 19296 |  | 70 | 1 | 10207 | 4993 | 42 | 551 | 132 | 23 | 238 | 2796 | 127 | 100 | 58 | 6 | 22
MnROAD Original - Interstate 94 | 08/18/2017 | FRI | Passing | Vehicles on all day | 627 | 795 | 23432 | 1191 | 24623 |  | 70 | 3 | 15720 | 7341 | 66 | 628 | 188 | 2 | 159 | 128 | 12 | 1 | 7 |  | 368
MnROAD Original - Interstate 94 | 08/19/2017 | SAT | Driving | Vehicles on all day | 1928 | 2899 | 15272 | 2034 | 17306 |  | 70 |  | 10468 | 4783 | 17 | 243 | 48 | 5 | 129 | 1467 | 45 | 49 | 27 | 4 | 21
MnROAD Original - Interstate 94 | 08/19/2017 | SAT | Passing | Vehicles on all day | 254 | 293 | 18962 | 548 | 19510 |  | 70 | 3 | 13241 | 5606 | 16 | 367 | 43 |  | 79 | 29 | 8 |  | 6 |  | 112
MnROAD Original - Interstate 94 | 08/20/2017 | SUN | Driving | Vehicles on all day | 1390 | 2154 | 13680 | 1576 | 15256 |  | 70 | 1 | 9287 | 4387 | 35 | 217 | 34 | 3 | 89 | 1149 | 25 | 14 | 10 |  | 5
MnROAD Original - Interstate 94 | 08/20/2017 | SUN | Passing | Vehicles on all day | 174 | 205 | 16106 | 370 | 16476 |  | 70 |  | 11213 | 4770 | 16 | 236 | 29 | 1 | 64 | 21 | 3 |  |  |  | 123
MnROAD Original - Interstate 94 | 08/21/2017 | MON | Driving | Vehicles on all day | 3617 | 5526 | 10956 | 4080 | 15036 |  | 70 |  | 7157 | 3777 | 27 | 596 | 156 | 22 | 216 | 2842 | 124 | 54 | 34 | 9 | 22
MnROAD Original - Interstate 94 | 08/21/2017 | MON | Passing | Vehicles on all day | 603 | 785 | 15316 | 1096 | 16412 |  | 70 | 1 | 10301 | 4629 | 55 | 508 | 195 | 1 | 168 | 144 | 22 | 1 | 1 | 1 | 385
MnROAD Original - Interstate 94 | 08/22/2017 | TUE | Driving | Vehicles on all day | 4227 | 6332 | 10930 | 4463 | 15393 |  | 70 |  | 7273 | 3631 | 28 | 547 | 151 | 6 | 226 | 3156 | 159 | 109 | 75 | 6 | 26
MnROAD Original - Interstate 94 | 08/22/2017 | TUE | Passing | Vehicles on all day | 558 | 725 | 15850 | 989 | 16839 |  | 70 | 2 | 10788 | 4733 | 67 | 452 | 166 | 5 | 125 | 131 | 36 | 1 | 4 | 2 | 327
MnROAD Original - Interstate 94 | 08/23/2017 | WED | Driving | Vehicles on all day | 4284 | 6448 | 10578 | 4539 | 15117 |  | 70 |  | 7052 | 3504 | 29 | 521 | 137 | 9 | 249 | 3247 | 170 | 108 | 61 | 8 | 22
MnROAD Original - Interstate 94 | 08/23/2017 | WED | Passing | Vehicles on all day | 627 | 824 | 15986 | 1068 | 17054 |  | 70 | 1 | 10828 | 4761 | 66 | 455 | 219 | 6 | 133 | 148 | 31 | 1 | 6 | 3 | 396
MnROAD Original - Interstate 94 | 08/24/2017 | THU | Driving | Vehicles on all day | 4196 | 6312 | 11974 | 4461 | 16435 |  | 70 |  | 7826 | 4128 | 60 | 509 | 130 | 18 | 227 | 3160 | 185 | 107 | 59 | 6 | 20
MnROAD Original - Interstate 94 | 08/24/2017 | THU | Passing | Vehicles on all day | 620 | 791 | 18561 | 1099 | 19660 |  | 70 | 3 | 12355 | 5751 | 62 | 514 | 178 | 4 | 186 | 125 | 21 | 4 | 5 |  | 452
MnROAD Original - Interstate 94 | 08/25/2017 | FRI | Driving | Vehicles on all day | 3861 | 5751 | 14319 | 4099 | 18418 |  | 70 |  | 9630 | 4663 | 57 | 509 | 119 | 56 | 238 | 2814 | 126 | 93 | 81 | 6 | 26
MnROAD Original - Interstate 94 | 08/25/2017 | FRI | Passing | Vehicles on all day | 599 | 769 | 21628 | 1080 | 22708 |  | 70 |  | 14487 | 6674 | 60 | 535 | 166 | 5 | 154 | 126 | 28 | 2 | 3 | 1 | 467
MnROAD Original - Interstate 94 | 08/26/2017 | SAT | Driving | Vehicles on all day | 1814 | 2714 | 14174 | 1919 | 16093 |  | 70 | 2 | 9724 | 4435 | 25 | 254 | 50 | 2 | 94 | 1356 | 57 | 53 | 27 | 1 | 13
MnROAD Original - Interstate 94 | 08/26/2017 | SAT | Passing | Vehicles on all day | 237 | 281 | 16571 | 485 | 17056 |  | 70 |  | 11494 | 4937 | 17 | 303 | 42 | 1 | 81 | 35 | 2 |  | 3 | 1 | 140
MnROAD Original - Interstate 94 | 08/27/2017 | SUN | Driving | Vehicles on all day | 1452 | 2238 | 13917 | 1625 | 15542 |  | 70 |  | 9555 | 4350 | 34 | 207 | 29 | 2 | 100 | 1183 | 41 | 18 | 10 | 1 | 12
MnROAD Original - Interstate 94 | 08/27/2017 | SUN | Passing | Vehicles on all day | 212 | 248 | 16544 | 427 | 16971 |  | 70 | 1 | 11475 | 4946 | 19 | 250 | 26 | 1 | 91 | 29 | 9 |  |  | 2 | 122
MnROAD Original - Interstate 94 | 08/28/2017 | MON | Driving | Vehicles on all day | 3609 | 5512 | 11546 | 4064 | 15610 |  | 70 |  | 7656 | 3870 | 39 | 563 | 156 | 16 | 241 | 2831 | 123 | 55 | 35 | 5 | 20
MnROAD Original - Interstate 94 | 08/28/2017 | MON | Passing | Vehicles on all day | 523 | 667 | 16153 | 1003 | 17156 |  | 70 |  | 11003 | 4824 | 54 | 513 | 163 | 3 | 141 | 105 | 21 |  | 1 | 2 | 326
MnROAD Original - Interstate 94 | 08/29/2017 | TUE | Driving | Vehicles on all day | 4162 | 6222 | 10839 | 4395 | 15234 |  | 70 | 2 | 7122 | 3694 | 34 | 543 | 156 | 15 | 227 | 3083 | 145 | 115 | 72 | 5 | 21
MnROAD Original - Interstate 94 | 08/29/2017 | TUE | Passing | Vehicles on all day | 592 | 781 | 15749 | 1036 | 16785 |  | 70 | 3 | 10682 | 4675 | 60 | 486 | 175 | 6 | 124 | 161 | 17 | 1 | 4 | 2 | 389
MnROAD Original - Interstate 94 | 08/30/2017 | WED | Driving | Vehicles on all day | 4132 | 6212 | 10970 | 4414 | 15384 |  | 70 |  | 7274 | 3682 | 24 | 537 | 135 | 11 | 261 | 3122 | 155 | 97 | 66 | 6 | 14
MnROAD Original - Interstate 94 | 08/30/2017 | WED | Passing | Vehicles on all day | 679 | 876 | 16250 | 1274 | 17524 |  | 70 | 1 | 10874 | 4875 | 68 | 671 | 191 | 2 | 163 | 157 | 16 |  | 4 | 2 | 500
MnROAD Original - Interstate 94 | 08/31/2017 | THU | Driving | Vehicles on all day | 4237 | 6350 | 12908 | 4467 | 17375 |  | 70 | 1 | 8409 | 4476 | 50 | 519 | 157 | 12 | 256 | 3166 | 118 | 114 | 68 | 7 | 22
MnROAD Original - Interstate 94 | 08/31/2017 | THU | Passing | Vehicles on all day | 633 | 831 | 20068 | 1097 | 21165 |  | 70 | 3 | 13118 | 6444 | 67 | 508 | 158 | 4 | 159 | 168 | 29 | 1 | 2 | 1 | 503
MnROAD Original - Interstate 94 | 09/01/2017 | FRI | Driving | Vehicles on all day | 3534 | 5268 | 15969 | 3747 | 19716 |  | 70 |  | 10402 | 5538 | 35 | 494 | 123 | 8 | 214 | 2601 | 107 | 94 | 67 | 4 | 29
MnROAD Original - Interstate 94 | 09/01/2017 | FRI | Passing | Vehicles on all day | 574 | 726 | 24148 | 1002 | 25150 |  | 70 | 9 | 15841 | 7726 | 59 | 514 | 125 | 2 | 162 | 110 | 21 | 3 | 6 |  | 572
MnROAD Original - Interstate 94 | 09/02/2017 | SAT | Driving | Vehicles on all day | 1765 | 2608 | 15379 | 1827 | 17206 |  | 70 |  | 10550 | 4815 | 26 | 240 | 40 | 2 | 113 | 1278 | 34 | 61 | 28 | 5 | 14
MnROAD Original - Interstate 94 | 09/02/2017 | SAT | Passing | Vehicles on all day | 242 | 288 | 19281 | 469 | 19750 |  | 70 | 2 | 13562 | 5549 | 19 | 290 | 31 |  | 76 | 38 | 10 | 1 | 3 | 1 | 168
MnROAD Original - Interstate 94 | 09/03/2017 | SUN | Driving | Vehicles on all day | 1034 | 1623 | 13148 | 1175 | 14323 |  | 70 | 1 | 9238 | 3902 | 20 | 153 | 26 | 2 | 60 | 887 | 17 | 6 | 4 |  | 7
MnROAD Original - Interstate 94 | 09/03/2017 | SUN | Passing | Vehicles on all day | 140 | 167 | 13573 | 290 | 13863 |  | 70 |  | 9673 | 3818 | 11 | 182 | 25 | 1 | 48 | 21 | 1 | 1 |  |  | 82
MnROAD Original - Interstate 94 | 09/04/2017 | MON | Driving | Vehicles on all day | 1339 | 2063 | 11766 | 1498 | 13264 |  | 70 |  | 8254 | 3500 | 36 | 192 | 39 | 4 | 95 | 1086 | 17 | 18 | 11 |  | 12
MnROAD Original - Interstate 94 | 09/04/2017 | MON | Passing | Vehicles on all day | 174 | 204 | 13169 | 354 | 13523 |  | 70 |  | 9447 | 3574 | 10 | 213 | 37 | 1 | 74 | 15 | 3 |  |  | 1 | 148
MnROAD Original - Interstate 94 | 09/05/2017 | TUE | Driving | Vehicles on all day | 3570 | 5425 | 10177 | 3985 | 14162 |  | 70 |  | 6732 | 3419 | 29 | 537 | 134 | 11 | 269 | 2770 | 131 | 55 | 40 | 9 | 26
MnROAD Original - Interstate 94 | 09/05/2017 | TUE | Passing | Vehicles on all day | 576 | 746 | 14223 | 1040 | 15263 |  | 70 | 1 | 9653 | 4121 | 80 | 494 | 181 | 4 | 132 | 118 | 26 | 2 | 2 | 1 | 448
MnROAD Original - Interstate 94 | 09/06/2017 | WED | Driving | Vehicles on all day | 4208 | 6309 | 9869 | 4501 | 14370 |  | 70 |  | 6471 | 3382 | 33 | 544 | 148 | 37 | 246 | 3130 | 186 | 109 | 60 | 8 | 16
MnROAD Original - Interstate 94 | 09/06/2017 | WED | Passing | Vehicles on all day | 616 | 810 | 14506 | 1035 | 15541 |  | 70 |  | 9732 | 4291 | 74 | 445 | 178 | 5 | 133 | 149 | 43 | 4 | 3 | 1 | 483
MnROAD Original - Interstate 94 | 09/07/2017 | THU | Driving | Vehicles on all day | 3542 | 5293 | 8726 | 3724 | 12450 |  | 70 | 2 | 5832 | 2876 | 30 | 436 | 126 | 14 | 202 | 2621 | 131 | 103 | 59 | 2 | 16
MnROAD Original - Interstate 94 | 09/07/2017 | THU | Passing | Vehicles on all day | 488 | 626 | 12701 | 829 | 13530 |  | 70 | 1 | 8655 | 3695 | 56 | 382 | 136 | 3 | 114 | 105 | 21 | 2 | 5 | 5 | 350
MnROAD Original - Interstate 94 | 09/08/2017 | FRI | Driving | Vehicles on all day | 4089 | 6129 | 12950 | 4402 | 17352 |  | 70 | 2 | 8727 | 4197 | 40 | 531 | 148 | 36 | 291 | 3038 | 152 | 92 | 66 | 8 | 24
MnROAD Original - Interstate 94 | 09/08/2017 | FRI | Passing | Vehicles on all day | 692 | 890 | 20128 | 1270 | 21398 |  | 70 | 1 | 13369 | 6106 | 79 | 665 | 179 | 7 | 179 | 146 | 10 |  | 3 | 2 | 652
MnROAD Original - Interstate 94 | 09/09/2017 | SAT | Driving | Vehicles on all day | 2127 | 3206 | 14463 | 2217 | 16680 |  | 70 | 1 | 10001 | 4451 | 29 | 242 | 51 | 4 | 105 | 1628 | 68 | 54 | 32 | 4 | 10
MnROAD Original - Interstate 94 | 09/09/2017 | SAT | Passing | Vehicles on all day | 232 | 289 | 16592 | 420 | 17012 |  | 70 | 2 | 11549 | 4868 | 15 | 217 | 61 | 3 | 72 | 39 | 10 |  | 1 | 2 | 173
MnROAD Original - Interstate 94 | 09/10/2017 | SUN | Driving | Vehicles on all day | 1544 | 2394 | 12456 | 1751 | 14207 |  | 70 |  | 8691 | 3752 | 23 | 227 | 33 | 6 | 111 | 1277 | 50 | 16 | 7 | 1 | 13
MnROAD Original - Interstate 94 | 09/10/2017 | SUN | Passing | Vehicles on all day | 174 | 204 | 13420 | 357 | 13777 |  | 70 | 1 | 9611 | 3729 | 13 | 200 | 22 | 1 | 83 | 25 | 13 |  |  |  | 79
MnROAD Original - Interstate 94 | 09/11/2017 | MON | Driving | Vehicles on all day | 3663 | 5568 | 10580 | 4136 | 14716 |  | 70 |  | 6945 | 3620 | 34 | 599 | 161 | 21 | 250 | 2831 | 136 | 59 | 35 | 10 | 15
MnROAD Original - Interstate 94 | 09/11/2017 | MON | Passing | Vehicles on all day | 536 | 693 | 14497 | 950 | 15447 |  | 70 | 2 | 9856 | 4285 | 61 | 431 | 176 | 1 | 142 | 115 | 17 | 1 | 4 | 2 | 354
MnROAD Original - Interstate 94 | 09/12/2017 | TUE | Driving | Vehicles on all day | 4321 | 6469 | 10375 | 4562 | 14937 |  | 70 |  | 6791 | 3559 | 34 | 565 | 171 | 13 | 213 | 3210 | 158 | 117 | 74 | 7 | 25
MnROAD Original - Interstate 94 | 09/12/2017 | TUE | Passing | Vehicles on all day | 603 | 791 | 15281 | 1041 | 16322 |  | 70 | 1 | 10335 | 4537 | 56 | 453 | 199 | 4 | 139 | 143 | 40 | 2 | 3 | 2 | 408
MnROAD Original - Interstate 94 | 09/13/2017 | WED | Driving | Vehicles on all day | 4132 | 6205 | 9899 | 4390 | 14289 |  | 70 |  | 6518 | 3363 | 34 | 526 | 137 | 23 | 230 | 3102 | 162 | 108 | 63 | 5 | 18
MnROAD Original - Interstate 94 | 09/13/2017 | WED | Passing | Vehicles on all day | 665 | 883 | 14969 | 1075 | 16044 |  | 70 | 1 | 9934 | 4509 | 90 | 429 | 201 | 10 | 140 | 170 | 24 | 2 | 4 | 5 | 525
MnROAD Original - Interstate 94 | 09/14/2017 | THU | Driving | Vehicles on all day | 4313 | 6466 | 10975 | 4584 | 15559 |  | 70 |  | 7382 | 3575 | 33 | 544 | 147 | 8 | 241 | 3219 | 208 | 110 | 70 | 4 | 18
MnROAD Original - Interstate 94 | 09/14/2017 | THU | Passing | Vehicles on all day | 668 | 883 | 16423 | 1171 | 17594 |  | 70 | 3 | 10921 | 5007 | 74 | 513 | 235 | 5 | 157 | 159 | 24 |  | 2 | 2 | 492
MnROAD Original - Interstate 94 | 09/15/2017 | FRI | Driving | Vehicles on all day | 3893 | 5832 | 13465 | 4160 | 17625 |  | 70 |  | 9007 | 4442 | 38 | 508 | 151 | 8 | 227 | 2891 | 172 | 94 | 63 | 8 | 16
MnROAD Original - Interstate 94 | 09/15/2017 | FRI | Passing | Vehicles on all day | 595 | 764 | 20942 | 1080 | 22022 |  | 70 | 4 | 14128 | 6339 | 67 | 519 | 186 | 2 | 167 | 117 | 18 |  | 3 | 1 | 471
MnROAD Original - Interstate 94 | 09/16/2017 | SAT | Driving | Vehicles on all day | 1932 | 2913 | 13437 | 2016 | 15453 |  | 70 |  | 9191 | 4233 | 26 | 233 | 38 | 2 | 105 | 1489 | 41 | 47 | 31 | 4 | 13
MnROAD Original - Interstate 94 | 09/16/2017 | SAT | Passing | Vehicles on all day | 229 | 276 | 15777 | 460 | 16237 |  | 70 |  | 10993 | 4652 | 27 | 277 | 47 | 2 | 64 | 33 | 6 |  | 2 | 2 | 132
MnROAD Original - Interstate 94 | 09/17/2017 | SUN | Driving | Vehicles on all day | 1450 | 2234 | 12961 | 1624 | 14585 |  | 70 |  | 8945 | 4010 | 36 | 189 | 36 | 3 | 109 | 1173 | 50 | 15 | 10 | 3 | 6
MnROAD Original - Interstate 94 | 09/17/2017 | SUN | Passing | Vehicles on all day | 161 | 188 | 15267 | 341 | 15608 |  | 70 |  | 10777 | 4394 | 12 | 212 | 22 |  | 72 | 22 | 1 |  |  |  | 96
MnROAD Original - Interstate 94 | 09/18/2017 | MON | Driving | Traffic Switch End | 805 | 1223 | 2219 | 899 | 3118 |  | 70 |  | 1459 | 755 | 11 | 111 | 30 | 6 | 45 | 615 | 59 | 14 | 7 | 1 | 5
MnROAD Original - Interstate 94 | 09/18/2017 | MON | Passing | Traffic Switch End | 118 | 153 | 3243 | 216 | 3459 |  | 70 |  | 2174 | 988 | 10 | 102 | 39 | 1 | 33 | 25 | 7 | 0 | 0 | 0 | 81
MnROAD Original - Interstate 94 | 11/02/2017 | THU | Driving | Traffic Switch Begin | 1972 | 2970 | 5091 | 2098 | 7189 |  | 70 |  | 3229 | 1852 | 14 | 256 | 68 | 12 | 101 | 1494 | 73 | 46 | 34 | 2 | 10
MnROAD Original - Interstate 94 | 11/02/2017 | THU | Passing | Traffic Switch Begin | 313 | 400 | 7808 | 586 | 8394 |  | 70 | 0 | 5029 | 2553 | 27 | 294 | 95 | 3 | 88 | 63 | 12 | 1 | 1 | 0 | 226
MnROAD Original - Interstate 94 | 11/03/2017 | FRI | Driving | Vehicles on all day | 3377 | 5105 | 13114 | 3656 | 16770 |  | 70 | 1 | 8044 | 5019 | 18 | 468 | 152 | 14 | 208 | 2576 | 95 | 67 | 53 | 5 | 50
MnROAD Original - Interstate 94 | 11/03/2017 | FRI | Passing | Vehicles on all day | 596 | 745 | 19168 | 1147 | 20315 |  | 70 | 6 | 11981 | 6713 | 59 | 641 | 122 | 3 | 179 | 118 | 19 | 2 | 2 | 2 | 468
MnROAD Original - Interstate 94 | 11/04/2017 | SAT | Driving | Vehicles on all day | 1771 | 2657 | 11044 | 1813 | 12857 |  | 70 |  | 7596 | 3444 | 23 | 196 | 51 | 1 | 77 | 1337 | 42 | 55 | 28 | 3 | 4
MnROAD Original - Interstate 94 | 11/04/2017 | SAT | Passing | Vehicles on all day | 176 | 209 | 10808 | 399 | 11207 |  | 70 |  | 7549 | 3158 | 9 | 282 | 21 |  | 51 | 33 | 2 |  | 1 |  | 101
MnROAD Original - Interstate 94 | 11/05/2017 | SUN | Driving | Vehicles on all day | 1374 | 2159 | 10617 | 1476 | 12093 |  | 70 |  | 7469 | 3139 | 18 | 134 | 29 | 1 | 59 | 1189 | 22 | 14 | 7 | 3 | 9
MnROAD Original - Interstate 94 | 11/05/2017 | SUN | Passing | Vehicles on all day | 123 | 147 | 11032 | 268 | 11300 |  | 70 |  | 8032 | 2932 | 14 | 172 | 23 | 1 | 36 | 17 | 5 |  |  |  | 68
MnROAD Original - Interstate 94 | 11/06/2017 | MON | Driving | Vehicles on all day | 3502 | 5341 | 9279 | 3947 | 13226 |  | 70 |  | 6254 | 3014 | 28 | 552 | 157 | 52 | 213 | 2718 | 130 | 52 | 36 | 9 | 11
MnROAD Original - Interstate 94 | 11/06/2017 | MON | Passing | Vehicles on all day | 469 | 597 | 12791 | 906 | 13697 |  | 70 |  | 8721 | 3854 | 48 | 460 | 139 | 4 | 128 | 101 | 22 |  |  | 4 | 216
MnROAD Original - Interstate 94 | 11/07/2017 | TUE | Driving | Vehicles on all day | 2988 | 4421 | 8928 | 3298 | 12226 |  | 70 |  | 5914 | 2988 | 42 | 499 | 164 | 65 | 163 | 2081 | 147 | 71 | 62 | 4 | 26
MnROAD Original - Interstate 94 | 11/07/2017 | TUE | Passing | Vehicles on all day | 541 | 701 | 13093 | 1000 | 14093 |  | 70 |  | 8845 | 3920 | 35 | 508 | 143 | 7 | 144 | 143 | 15 | 1 | 2 | 2 | 328
MnROAD Original - Interstate 94 | 11/08/2017 | WED | Driving | Vehicles on all day | 1405 | 2007 | 9668 | 1895 | 11563 |  | 70 |  | 6373 | 3238 | 48 | 511 | 193 | 10 | 162 | 801 | 127 | 7 | 33 | 3 | 57
MnROAD Original - Interstate 94 | 11/08/2017 | WED | Passing | Vehicles on all day | 540 | 695 | 13739 | 1030 | 14769 |  | 70 |  | 9169 | 4231 | 51 | 544 | 148 | 3 | 134 | 129 | 17 | 1 | 1 | 2 | 339
MnROAD Original - Interstate 94 | 11/09/2017 | THU | Driving | Vehicles on all day | 1485 | 2111 | 10101 | 2064 | 12165 |  | 70 |  | 6502 | 3546 | 60 | 551 | 198 | 52 | 173 | 800 | 192 | 11 | 25 | 2 | 53
MnROAD Original - Interstate 94 | 11/09/2017 | THU | Passing | Vehicles on all day | 692 | 874 | 15437 | 1327 | 16764 |  | 70 |  | 10190 | 4882 | 61 | 735 | 164 | 5 | 156 | 159 | 34 | 3 | 10 |  | 365
MnROAD Original - Interstate 94 | 11/10/2017 | FRI | Driving | Vehicles on all day | 1241 | 1744 | 12483 | 1798 | 14281 |  | 70 |  | 8208 | 4220 | 44 | 562 | 196 | 78 | 154 | 625 | 104 | 8 | 25 | 2 | 55
MnROAD Original - Interstate 94 | 11/10/2017 | FRI | Passing | Vehicles on all day | 568 | 712 | 18733 | 1134 | 19867 |  | 70 | 2 | 12393 | 6092 | 46 | 646 | 138 | 11 | 139 | 125 | 21 | 2 | 3 | 3 | 246
MnROAD Original - Interstate 94 | 11/11/2017 | SAT | Driving | Vehicles on all day | 571 | 789 | 12267 | 720 | 12987 |  | 70 |  | 8430 | 3813 | 33 | 187 | 75 | 1 | 70 | 291 | 33 | 7 | 22 | 1 | 24
MnROAD Original - Interstate 94 | 11/11/2017 | SAT | Passing | Vehicles on all day | 210 | 248 | 12894 | 449 | 13343 |  | 70 | 1 | 8959 | 3852 | 16 | 281 | 39 |  | 74 | 32 | 4 | 3 |  |  | 82
MnROAD Original - Interstate 94 | 11/12/2017 | SUN | Driving | Vehicles on all day | 396 | 577 | 10929 | 550 | 11479 |  | 70 |  | 7792 | 3115 | 22 | 151 | 44 | 4 | 54 | 247 | 24 | 2 | 2 |  | 22
MnROAD Original - Interstate 94 | 11/12/2017 | SUN | Passing | Vehicles on all day | 138 | 163 | 11806 | 297 | 12103 |  | 70 |  | 8640 | 3129 | 9 | 183 | 29 |  | 50 | 21 | 4 | 1 |  |  | 37
MnROAD Original - Interstate 94 | 11/13/2017 | MON | Driving | Vehicles on all day | 1337 | 1932 | 9771 | 1917 | 11688 |  | 70 |  | 6510 | 3207 | 40 | 531 | 216 | 75 | 159 | 753 | 122 | 1 | 16 | 4 | 54
MnROAD Original - Interstate 94 | 11/13/2017 | MON | Passing | Vehicles on all day | 519 | 650 | 13224 | 1053 | 14277 |  | 70 | 4 | 9135 | 3904 | 43 | 582 | 139 | 11 | 138 | 109 | 25 | 1 | 3 | 2 | 181
MnROAD Original - Interstate 94 | 11/14/2017 | TUE | Driving | Vehicles on all day | 2613 | 3903 | 9165 | 2982 | 12147 |  | 70 |  | 6103 | 3005 | 42 | 471 | 185 | 93 | 137 | 1837 | 120 | 48 | 47 | 2 | 57
MnROAD Original - Interstate 94 | 11/14/2017 | TUE | Passing | Vehicles on all day | 632 | 805 | 13309 | 1252 | 14561 |  | 70 |  | 8844 | 4084 | 49 | 693 | 184 | 12 | 146 | 134 | 29 | 1 | 3 | 1 | 381
MnROAD Original - Interstate 94 | 11/15/2017 | WED | Driving | Vehicles on all day | 4082 | 6139 | 9472 | 4357 | 13829 |  | 70 | 1 | 6207 | 3256 | 14 | 523 | 120 | 82 | 231 | 3066 | 151 | 98 | 66 | 6 | 8
MnROAD Original - Interstate 94 | 11/15/2017 | WED | Passing | Vehicles on all day | 603 | 794 | 13913 | 1114 | 15027 |  | 70 | 2 | 9448 | 4252 | 47 | 548 | 177 | 9 | 124 | 182 | 20 | 1 | 4 | 2 | 211
MnROAD Original - Interstate 94 | 11/16/2017 | THU | Driving | Vehicles on all day | 4295 | 6471 | 10246 | 4597 | 14843 |  | 70 |  | 6782 | 3455 | 30 | 583 | 131 | 38 | 226 | 3262 | 152 | 102 | 68 | 5 | 9
MnROAD Original - Interstate 94 | 11/16/2017 | THU | Passing | Vehicles on all day | 583 | 748 | 14961 | 1141 | 16102 |  | 70 |  | 10120 | 4651 | 42 | 614 | 167 | 6 | 135 | 154 | 16 | 3 | 4 |  | 190
MnROAD Original - Interstate 94 | 11/17/2017 | FRI | Driving | Vehicles on all day | 3887 | 5849 | 11566 | 4180 | 15746 |  | 70 |  | 7845 | 3707 | 41 | 528 | 122 | 39 | 231 | 2935 | 128 | 91 | 57 | 8 | 14
MnROAD Original - Interstate 94 | 11/17/2017 | FRI | Passing | Vehicles on all day | 539 | 683 | 17245 | 1105 | 18350 |  | 70 | 1 | 11795 | 5285 | 48 | 615 | 146 | 5 | 141 | 130 | 17 | 1 | 2 |  | 164
MnROAD Original - Interstate 94 | 11/18/2017 | SAT | Driving | Vehicles on all day | 2041 | 3071 | 12560 | 2144 | 14704 |  | 70 |  | 8670 | 3883 | 31 | 277 | 43 | 2 | 95 | 1562 | 44 | 57 | 33 |  | 7
MnROAD Original - Interstate 94 | 11/18/2017 | SAT | Passing | Vehicles on all day | 179 | 219 | 13820 | 381 | 14201 |  | 70 | 1 | 9652 | 4103 | 11 | 250 | 39 | 1 | 38 | 38 | 2 | 1 | 1 |  | 64
MnROAD Original - Interstate 94 | 11/19/2017 | SUN | Driving | Vehicles on all day | 1495 | 2320 | 11511 | 1647 | 13158 |  | 70 |  | 8046 | 3457 | 36 | 188 | 26 | 3 | 95 | 1247 | 22 | 19 | 11 |  | 8
MnROAD Original - Interstate 94 | 11/19/2017 | SUN | Passing | Vehicles on all day | 155 | 185 | 12658 | 333 | 12991 |  | 70 |  | 8988 | 3647 | 13 | 216 | 31 |  | 38 | 29 | 3 | 1 | 1 | 1 | 23
MnROAD Original - Interstate 94 | 11/20/2017 | MON | Driving | Vehicles on all day | 3633 | 5534 | 9821 | 4086 | 13907 |  | 70 | 1 | 6518 | 3285 | 27 | 561 | 184 | 83 | 202 | 2788 | 136 | 53 | 45 | 7 | 17
MnROAD Original - Interstate 94 | 11/20/2017 | MON | Passing | Vehicles on all day | 504 | 649 | 14087 | 970 | 15057 |  | 70 | 1 | 9585 | 4313 | 42 | 489 | 178 | 13 | 115 | 112 | 15 | 2 | 3 | 1 | 188
MnROAD Original - Interstate 94 | 11/21/2017 | TUE | Driving | Traffic Switch End | 887 | 1330 | 2239 | 948 | 3187 |  | 70 |  | 1494 | 743 | 5 | 116 | 31 | 6 | 52 | 662 | 37 | 21 | 16 | 1 | 2
MnROAD Original - Interstate 94 | 11/21/2017 | TUE | Passing | Traffic Switch End | 120 | 155 | 3365 | 222 | 3587 |  | 70 | 0 | 2329 | 981 | 8 | 112 | 37 | 0 | 28 | 30 | 5 | 1 | 0 | 0 | 55
MnROAD Original - Interstate 94 | 03/12/2018 | MON | Driving | Traffic Switch Begin | 2447 | 3743 | 7260 | 2746 | 10006 | 10 | 70 |  | 4871 | 2382 | 17 | 384 | 82 | 36 | 145 | 1930 | 85 | 43 | 17 | 6 | 7 | 10
MnROAD Original - Interstate 94 | 03/12/2018 | MON | Passing | Traffic Switch Begin | 525 | 756 | 9437 | 809 | 10246 | 228 | 70 | 1 | 6214 | 3184 | 16 | 321 | 34 | 5 | 74 | 328 | 26 | 3 | 1 | 1 | 39 | 228
MnROAD Original - Interstate 94 | 03/13/2018 | TUE | Driving | Vehicles on all day | 3830 | 5770 | 10030 | 4110 | 14140 | 19 | 70 |  | 6603 | 3410 | 33 | 518 | 118 | 57 | 200 | 2894 | 135 | 91 | 62 | 2 | 17 | 19
MnROAD Original - Interstate 94 | 03/13/2018 | TUE | Passing | Vehicles on all day | 868 | 1249 | 13613 | 1205 | 14818 | 239 | 70 | 1 | 8955 | 4602 | 11 | 422 | 36 | 9 | 100 | 555 | 50 | 12 | 9 | 1 | 55 | 239
MnROAD Original - Interstate 94 | 03/14/2018 | WED | Driving | Vehicles on all day | 3933 | 5908 | 10155 | 4163 | 14318 | 20 | 70 | 1 | 6728 | 3405 | 28 | 517 | 131 | 16 | 200 | 2964 | 135 | 101 | 66 | 5 | 21 | 20
MnROAD Original - Interstate 94 | 03/14/2018 | WED | Passing | Vehicles on all day | 888 | 1289 | 14239 | 1304 | 15543 | 233 | 70 | 1 | 9369 | 4809 | 29 | 485 | 58 | 2 | 107 | 577 | 34 | 7 | 3 | 2 | 60 | 233
MnROAD Original - Interstate 94 | 03/15/2018 | THU | Driving | Vehicles on all day | 4039 | 6059 | 10494 | 4259 | 14753 | 12 | 70 |  | 6935 | 3544 | 41 | 501 | 144 | 19 | 206 | 3020 | 148 | 109 | 65 | 6 | 15 | 12
MnROAD Original - Interstate 94 | 03/15/2018 | THU | Passing | Vehicles on all day | 844 | 1205 | 15070 | 1285 | 16355 | 257 | 70 |  | 9824 | 5185 | 26 | 516 | 50 | 7 | 115 | 517 | 42 | 5 | 4 | 3 | 61 | 257
MnROAD Original - Interstate 94 | 03/16/2018 | FRI | Driving | Vehicles on all day | 3762 | 5662 | 12268 | 3981 | 16249 | 20 | 70 | 1 | 8289 | 3967 | 34 | 479 | 124 | 18 | 176 | 2846 | 144 | 96 | 63 | 1 | 11 | 20
MnROAD Original - Interstate 94 | 03/16/2018 | FRI | Passing | Vehicles on all day | 816 | 1160 | 18030 | 1268 | 19298 | 338 | 70 | 3 | 11768 | 6179 | 18 | 536 | 50 | 7 | 126 | 494 | 27 | 6 | 3 | 1 | 80 | 338
MnROAD Original - Interstate 94 | 03/17/2018 | SAT | Driving | Vehicles on all day | 1914 | 2870 | 13070 | 1949 | 15019 | 16 | 70 |  | 9112 | 3953 | 28 | 209 | 43 | 2 | 85 | 1450 | 38 | 61 | 31 | 2 | 5 | 16
MnROAD Original - Interstate 94 | 03/17/2018 | SAT | Passing | Vehicles on all day | 270 | 364 | 13683 | 478 | 14161 | 100 | 70 |  | 9128 | 4532 | 9 | 266 | 10 |  | 47 | 138 | 4 | 3 | 1 |  | 23 | 100
MnROAD Original - Interstate 94 | 03/18/2018 | SUN | Driving | Vehicles on all day | 1381 | 2171 | 13091 | 1510 | 14601 | 12 | 70 | 1 | 9383 | 3699 | 18 | 148 | 22 | 1 | 82 | 1198 | 22 | 13 | 5 | 1 | 8 | 12
MnROAD Original - Interstate 94 | 03/18/2018 | SUN | Passing | Vehicles on all day | 209 | 283 | 14362 | 382 | 14744 | 120 | 70 | 2 | 9737 | 4603 | 14 | 214 | 5 |  | 35 | 108 | 6 |  |  |  | 20 | 120
MnROAD Original - Interstate 94 | 03/19/2018 | MON | Driving | Traffic Switch End | 933 | 1435 | 2706 | 1043 | 3749 | 17 | 70 |  | 1781 | 922 | 8 | 133 | 37 | 14 | 51 | 744 | 32 | 15 | 7 | 1 | 4 | 17
MnROAD Original - Interstate 94 | 03/19/2018 | MON | Passing | Traffic Switch End | 187 | 268 | 3655 | 291 | 3946 | 229 | 70 | 0 | 2406 | 1232 | 4 | 123 | 14 | 2 | 24 | 116 | 6 | 1 | 1 | 0 | 18 | 229
MnROAD Original - Interstate 94 | 04/23/2018 | MON | Driving | Traffic Switch Begin | 2604 | 3982 | 7490 | 2894 | 10384 | 17 | 70 | 2 | 4959 | 2517 | 20 | 379 | 93 | 9 | 160 | 2059 | 102 | 44 | 26 | 1 | 12 | 17
MnROAD Original - Interstate 94 | 04/23/2018 | MON | Passing | Traffic Switch Begin | 605 | 874 | 10401 | 928 | 11329 | 213 | 70 | 1 | 6856 | 3508 | 14 | 374 | 36 | 1 | 77 | 389 | 31 | 3 | 1 | 1 | 36 | 213
MnROAD Original - Interstate 94 | 04/24/2018 | TUE | Driving | Vehicles on all day | 4169 | 6247 | 9884 | 4429 | 14313 | 15 | 70 |  | 6555 | 3318 | 43 | 567 | 132 | 23 | 240 | 3122 | 116 | 118 | 63 | 5 | 11 | 15
MnROAD Original - Interstate 94 | 04/24/2018 | TUE | Passing | Vehicles on all day | 959 | 1393 | 14317 | 1397 | 15714 | 258 | 70 | 2 | 9475 | 4787 | 31 | 530 | 58 |  | 95 | 631 | 36 | 9 | 6 | 1 | 53 | 258
MnROAD Original - Interstate 94 | 04/25/2018 | WED | Driving | Vehicles on all day | 3364 | 4999 | 7766 | 3488 | 11254 | 18 | 70 | 1 | 5235 | 2516 | 38 | 425 | 110 | 6 | 186 | 2461 | 87 | 112 | 61 | 2 | 14 | 18
MnROAD Original - Interstate 94 | 04/25/2018 | WED | Passing | Vehicles on all day | 603 | 858 | 10673 | 879 | 11552 | 454 | 70 | 1 | 7156 | 3379 | 26 | 330 | 58 | 1 | 74 | 344 | 34 | 4 | 5 | 3 | 137 | 454
MnROAD Original - Interstate 94 | 04/26/2018 | THU | Driving | Vehicles on all day | 4210 | 6313 | 10827 | 4432 | 15259 | 18 | 70 | 5 | 7163 | 3632 | 36 | 528 | 158 | 13 | 231 | 3152 | 124 | 119 | 68 | 3 | 27 | 18
MnROAD Original - Interstate 94 | 04/26/2018 | THU | Passing | Vehicles on all day | 695 | 912 | 15928 | 1214 | 17142 | 1448 | 70 | 3 | 10427 | 5048 | 63 | 553 | 193 | 9 | 173 | 185 | 30 | 3 | 4 | 1 | 450 | 1448
MnROAD Original - Interstate 94 | 04/27/2018 | FRI | Driving | Vehicles on all day | 3883 | 5787 | 13344 | 4098 | 17442 | 19 | 70 |  | 8824 | 4499 | 35 | 517 | 149 | 6 | 238 | 2856 | 113 | 106 | 71 | 7 | 21 | 19
MnROAD Original - Interstate 94 | 04/27/2018 | FRI | Passing | Vehicles on all day | 687 | 892 | 19846 | 1230 | 21076 | 1366 | 70 | 3 | 13019 | 6333 | 62 | 604 | 194 | 6 | 163 | 166 | 27 | 1 | 3 | 4 | 491 | 1366
MnROAD Original - Interstate 94 | 04/28/2018 | SAT | Driving | Vehicles on all day | 2025 | 3026 | 14831 | 2124 | 16955 | 17 | 70 | 2 | 10195 | 4617 | 33 | 284 | 44 | 1 | 101 | 1516 | 50 | 62 | 32 | 1 | 17 | 17
MnROAD Original - Interstate 94 | 04/28/2018 | SAT | Passing | Vehicles on all day | 230 | 271 | 16720 | 472 | 17192 | 410 | 70 |  | 11284 | 5278 | 18 | 298 | 28 |  | 89 | 34 | 2 |  | 3 |  | 158 | 410
MnROAD Original - Interstate 94 | 04/29/2018 | SUN | Driving | Vehicles on all day | 1443 | 2235 | 13607 | 1596 | 15203 | 18 | 70 | 4 | 9383 | 4213 | 32 | 181 | 28 | 5 | 106 | 1195 | 21 | 16 | 10 | 2 | 7 | 18
MnROAD Original - Interstate 94 | 04/29/2018 | SUN | Passing | Vehicles on all day | 190 | 224 | 14775 | 388 | 15163 | 330 | 70 |  | 10021 | 4653 | 22 | 240 | 18 |  | 70 | 30 | 5 | 2 | 1 |  | 101 | 330
MnROAD Original - Interstate 94 | 04/30/2018 | MON | Driving | Vehicles on all day | 3664 | 5585 | 10191 | 4093 | 14284 | 23 | 70 | 2 | 6731 | 3435 | 37 | 576 | 133 | 20 | 226 | 2868 | 127 | 61 | 42 | 3 | 23 | 23
MnROAD Original - Interstate 94 | 04/30/2018 | MON | Passing | Vehicles on all day | 613 | 796 | 13875 | 1099 | 14974 | 1157 | 70 | 3 | 9202 | 4314 | 47 | 518 | 178 |  | 164 | 158 | 27 | 1 | 1 | 5 | 356 | 1157
MnROAD Original - Interstate 94 | 05/01/2018 | TUE | Driving | Traffic Switch End | 933 | 1402 | 2218 | 987 | 3205 | 24 | 70 | 0 | 1448 | 764 | 7 | 116 | 32 | 4 | 56 | 704 | 29 | 24 | 15 | 1 | 6 | 24
MnROAD Original - Interstate 94 | 05/01/2018 | TUE | Passing | Traffic Switch End | 146 | 193 | 3135 | 258 | 3393 | 1288 | 70 | 0 | 2070 | 978 | 13 | 120 | 41 | 2 | 35 | 42 | 4 | 1 | 0 | 0 | 87 | 1288
MnROAD Original - Interstate 94 | 05/21/2018 | MON | Driving | Traffic Switch Begin | 2893 | 4386 | 8078 | 3235 | 11313 | 25 | 70 | 1 | 5303 | 2753 | 29 | 441 | 115 | 61 | 180 | 2201 | 119 | 44 | 40 | 5 | 22 | 25
MnROAD Original - Interstate 94 | 05/21/2018 | MON | Passing | Traffic Switch Begin | 948 | 1384 | 12164 | 1384 | 13548 | 326 | 70 | 1 | 7938 | 4154 | 26 | 486 | 55 | 12 | 115 | 621 | 61 | 4 | 5 | 1 | 72 | 326
MnROAD Original - Interstate 94 | 05/22/2018 | TUE | Driving | Vehicles on all day | 4387 | 6556 | 10628 | 4646 | 15274 | 23 | 70 | 4 | 6962 | 3645 | 33 | 584 | 154 | 48 | 234 | 3238 | 152 | 120 | 76 | 7 | 17 | 23
MnROAD Original - Interstate 94 | 05/22/2018 | TUE | Passing | Vehicles on all day | 1152 | 1681 | 15606 | 1644 | 17250 | 238 | 70 | 4 | 10247 | 5292 | 17 | 585 | 62 | 6 | 123 | 770 | 63 | 9 | 6 | 3 | 63 | 238
MnROAD Original - Interstate 94 | 05/23/2018 | WED | Driving | Vehicles on all day | 4259 | 6402 | 11052 | 4590 | 15642 | 29 | 70 | 2 | 7154 | 3857 | 43 | 584 | 149 | 58 | 255 | 3189 | 139 | 106 | 63 | 4 | 39 | 29
MnROAD Original - Interstate 94 | 05/23/2018 | WED | Passing | Vehicles on all day | 1216 | 1770 | 16789 | 1768 | 18557 | 261 | 70 | 1 | 10878 | 5840 | 37 | 651 | 54 | 7 | 142 | 809 | 51 | 10 | 5 | 2 | 70 | 261
MnROAD Original - Interstate 94 | 05/24/2018 | THU | Driving | Vehicles on all day | 4210 | 6296 | 12275 | 4514 | 16789 | 27 | 70 | 2 | 7773 | 4467 | 47 | 587 | 152 | 40 | 246 | 3107 | 151 | 110 | 69 | 5 | 33 | 27
MnROAD Original - Interstate 94 | 05/24/2018 | THU | Passing | Vehicles on all day | 1317 | 1910 | 19997 | 1885 | 21882 | 357 | 70 | 5 | 12512 | 7395 | 31 | 684 | 59 | 7 | 154 | 865 | 62 | 11 | 8 | 4 | 85 | 357
MnROAD Original - Interstate 94 | 05/25/2018 | FRI | Driving | Vehicles on all day | 3613 | 5367 | 14898 | 3837 | 18735 | 56 | 70 | 8 | 9512 | 5342 | 37 | 473 | 150 | 10 | 266 | 2617 | 115 | 107 | 54 | 8 | 36 | 56
MnROAD Original - Interstate 94 | 05/25/2018 | FRI | Passing | Vehicles on all day | 988 | 1425 | 22581 | 1425 | 24006 | 296 | 70 | 3 | 14126 | 8384 | 21 | 520 | 77 | 2 | 125 | 626 | 37 | 9 | 8 |  | 68 | 296
MnROAD Original - Interstate 94 | 05/26/2018 | SAT | Driving | Vehicles on all day | 1915 | 2861 | 14684 | 1995 | 16679 | 60 | 70 | 12 | 10043 | 4607 | 24 | 235 | 50 | 2 | 126 | 1430 | 39 | 56 | 32 | 1 | 22 | 60
MnROAD Original - Interstate 94 | 05/26/2018 | SAT | Passing | Vehicles on all day | 329 | 454 | 17320 | 492 | 17812 | 233 | 70 | 3 | 11582 | 5696 | 7 | 217 | 6 |  | 65 | 187 | 2 | 5 | 3 |  | 39 | 233
MnROAD Original - Interstate 94 | 05/27/2018 | SUN | Driving | Vehicles on all day | 1131 | 1754 | 11784 | 1249 | 13033 | 20 | 70 | 8 | 8417 | 3351 | 19 | 154 | 13 | 2 | 73 | 946 | 20 | 14 | 6 | 2 | 8 | 20
MnROAD Original - Interstate 94 | 05/27/2018 | SUN | Passing | Vehicles on all day | 170 | 227 | 10623 | 307 | 10930 | 89 | 70 |  | 7338 | 3272 | 8 | 161 |  |  | 46 | 84 | 8 |  |  |  | 13 | 89
MnROAD Original - Interstate 94 | 05/28/2018 | MON | Driving | Vehicles on all day | 1442 | 2230 | 9969 | 1609 | 11578 | 12 | 70 | 2 | 7157 | 2799 | 28 | 187 | 33 | 1 | 123 | 1190 | 20 | 14 | 12 | 1 | 11 | 12
MnROAD Original - Interstate 94 | 05/28/2018 | MON | Passing | Vehicles on all day | 214 | 296 | 9477 | 349 | 9826 | 83 | 70 | 1 | 6556 | 2904 | 2 | 161 | 12 |  | 49 | 120 | 3 | 2 |  |  | 16 | 83
MnROAD Original - Interstate 94 | 05/29/2018 | TUE | Driving | Traffic Switch End | 828 | 1257 | 2248 | 938 | 3186 | 19 | 70 | 0 | 1460 | 781 | 11 | 134 | 38 | 3 | 58 | 637 | 34 | 14 | 7 | 2 | 6 | 19
MnROAD Original - Interstate 94 | 05/29/2018 | TUE | Passing | Traffic Switch End | 245 | 358 | 3109 | 360 | 3469 | 247 | 70 |  | 2015 | 1080 | 5 | 133 | 15 | 1 | 30 | 163 | 9 | 1 | 1 | 0 | 14 | 247
MnROAD Original - Interstate 94 | 07/23/2018 | MON | Driving | Traffic Switch Begin | 2934 | 4458 | 8726 | 3303 | 12029 | 16 | 70 | 3 | 5725 | 2982 | 40 | 466 | 115 | 44 | 189 | 2254 | 108 | 44 | 31 | 10 | 16 | 16
MnROAD Original - Interstate 94 | 07/23/2018 | MON | Passing | Traffic Switch Begin | 770 | 1114 | 12595 | 1168 | 13763 | 221 | 70 | 1 | 8313 | 4226 | 17 | 455 | 43 | 10 | 103 | 493 | 40 | 3 | 2 | 2 | 55 | 221
MnROAD Original - Interstate 94 | 07/24/2018 | TUE | Driving | Vehicles on all day | 4233 | 6339 | 11171 | 4528 | 15699 | 19 | 70 | 3 | 7392 | 3746 | 33 | 592 | 166 | 65 | 225 | 3129 | 130 | 110 | 66 | 12 | 30 | 19
MnROAD Original - Interstate 94 | 07/24/2018 | TUE | Passing | Vehicles on all day | 1117 | 1625 | 15828 | 1611 | 17439 | 241 | 70 | 2 | 10330 | 5417 | 20 | 588 | 58 | 10 | 131 | 738 | 49 | 8 | 7 | 2 | 79 | 241
MnROAD Original - Interstate 94 | 07/25/2018 | WED | Driving | Traffic Switch End | 1072 | 1604 | 2895 | 1146 | 4041 | 5 | 70 | 0 | 1923 | 964 | 12 | 138 | 44 | 8 | 69 | 791 | 38 | 28 | 17 | 2 | 8 | 5
MnROAD Original - Interstate 94 | 07/25/2018 | WED | Passing | Traffic Switch End | 284 | 413 | 4329 | 409 | 4738 | 80 | 70 | 0 | 2819 | 1490 | 6 | 146 | 15 | 2 | 35 | 187 | 13 | 1 | 2 | 1 | 20 | 80
MnROAD Original - Interstate 94 | 08/13/2018 | MON | Driving | Traffic Switch Begin | 2911 | 4432 | 8762 | 3324 | 12086 | 29 | 70 | 3 | 5781 | 2953 | 31 | 498 | 121 | 30 | 206 | 2255 | 108 | 37 | 34 | 5 | 24 | 29
MnROAD Original - Interstate 94 | 08/13/2018 | MON | Passing | Traffic Switch Begin | 791 | 1135 | 12690 | 1192 | 13882 | 306 | 70 | 2 | 8291 | 4336 | 24 | 463 | 51 | 2 | 112 | 494 | 37 | 7 | 2 | 2 | 61 | 306
MnROAD Original - Interstate 94 | 08/14/2018 | TUE | Driving | Vehicles on all day | 4249 | 6340 | 11065 | 4548 | 15613 | 18 | 70 | 5 | 7315 | 3726 | 27 | 614 | 169 | 45 | 246 | 3116 | 136 | 109 | 79 | 7 | 19 | 18
MnROAD Original - Interstate 94 | 08/14/2018 | TUE | Passing | Vehicles on all day | 1167 | 1699 | 16565 | 1703 | 18268 | 309 | 70 |  | 10846 | 5624 | 29 | 616 | 62 | 6 | 160 | 771 | 46 | 6 | 5 | 2 | 95 | 309
MnROAD Original - Interstate 94 | 08/15/2018 | WED | Driving | Vehicles on all day | 4330 | 6452 | 11514 | 4542 | 16056 | 20 | 70 | 3 | 7642 | 3841 | 34 | 533 | 151 | 33 | 260 | 3170 | 153 | 119 | 76 | 13 | 28 | 20
MnROAD Original - Interstate 94 | 08/15/2018 | WED | Passing | Vehicles on all day | 1169 | 1699 | 17674 | 1708 | 19382 | 286 | 70 | 2 | 11489 | 6094 | 26 | 641 | 62 | 8 | 133 | 769 | 53 | 6 | 9 | 1 | 89 | 286
MnROAD Original - Interstate 94 | 08/16/2018 | THU | Driving | Vehicles on all day | 4294 | 6394 | 12759 | 4589 | 17348 | 26 | 70 | 5 | 8459 | 4269 | 40 | 599 | 182 | 53 | 247 | 3113 | 155 | 117 | 78 | 5 | 26 | 26
MnROAD Original - Interstate 94 | 08/16/2018 | THU | Passing | Vehicles on all day | 1240 | 1765 | 20856 | 1832 | 22688 | 335 | 70 | 1 | 13313 | 7461 | 23 | 716 | 62 | 3 | 172 | 763 | 68 | 12 | 10 | 3 | 81 | 335
MnROAD Original - Interstate 94 | 08/17/2018 | FRI | Driving | Vehicles on all day | 3877 | 5787 | 14618 | 4168 | 18786 | 86 | 70 | 2 | 9806 | 4789 | 41 | 526 | 188 | 25 | 257 | 2832 | 130 | 97 | 64 | 8 | 21 | 86
MnROAD Original - Interstate 94 | 08/17/2018 | FRI | Passing | Vehicles on all day | 1140 | 1634 | 23589 | 1682 | 25271 | 427 | 70 | 1 | 15122 | 8360 | 38 | 610 | 82 | 4 | 175 | 698 | 60 | 5 | 10 |  | 106 | 427
MnROAD Original - Interstate 94 | 08/18/2018 | SAT | Driving | Vehicles on all day | 2100 | 3130 | 15312 | 2258 | 17570 | 23 | 70 | 8 | 10461 | 4826 | 32 | 290 | 131 | 7 | 120 | 1513 | 72 | 57 | 32 | 4 | 17 | 23
MnROAD Original - Interstate 94 | 08/18/2018 | SAT | Passing | Vehicles on all day | 478 | 646 | 19904 | 805 | 20709 | 179 | 70 |  | 13113 | 6754 | 11 | 387 | 32 |  | 115 | 240 | 13 | 2 | 5 |  | 37 | 179
MnROAD Original - Interstate 94 | 08/19/2018 | SUN | Driving | Vehicles on all day | 1521 | 2341 | 13777 | 1713 | 15490 | 12 | 70 | 4 | 9359 | 4402 | 32 | 245 | 40 | 1 | 96 | 1234 | 32 | 17 | 13 | 3 | 12 | 12
MnROAD Original - Interstate 94 | 08/19/2018 | SUN | Passing | Vehicles on all day | 312 | 419 | 16734 | 553 | 17287 | 165 | 70 | 2 | 10871 | 5842 | 20 | 284 | 10 |  | 76 | 156 | 5 | 1 | 1 |  | 19 | 165
MnROAD Original - Interstate 94 | 08/20/2018 | MON | Driving | Vehicles on all day | 3661 | 5559 | 11283 | 4146 | 15429 | 19 | 70 | 1 | 7497 | 3755 | 39 | 613 | 168 | 41 | 224 | 2801 | 154 | 54 | 37 | 15 | 30 | 19
MnROAD Original - Interstate 94 | 08/20/2018 | MON | Passing | Vehicles on all day | 1120 | 1617 | 16907 | 1669 | 18576 | 298 | 70 |  | 11073 | 5743 | 18 | 647 | 64 | 8 | 154 | 719 | 44 | 5 | 6 | 4 | 91 | 298
MnROAD Original - Interstate 94 | 08/21/2018 | TUE | Driving | Vehicles on all day | 4355 | 6485 | 10782 | 4688 | 15470 | 17 | 70 | 3 | 7098 | 3642 | 37 | 608 | 211 | 78 | 242 | 3128 | 186 | 117 | 73 | 8 | 39 | 17
MnROAD Original - Interstate 94 | 08/21/2018 | TUE | Passing | Vehicles on all day | 1089 | 1564 | 16587 | 1578 | 18165 | 316 | 70 | 1 | 10701 | 5813 | 22 | 576 | 62 | 4 | 134 | 682 | 78 | 10 | 6 | 4 | 72 | 316
MnROAD Original - Interstate 94 | 08/22/2018 | WED | Driving | Vehicles on all day | 4409 | 6595 | 10944 | 4740 | 15684 | 19 | 70 | 3 | 7157 | 3734 | 44 | 594 | 253 | 63 | 250 | 3210 | 132 | 110 | 81 | 3 | 50 | 19
MnROAD Original - Interstate 94 | 08/22/2018 | WED | Passing | Vehicles on all day | 1207 | 1765 | 17011 | 1754 | 18765 | 309 | 70 | 1 | 11084 | 5833 | 23 | 627 | 77 | 12 | 143 | 802 | 57 | 7 | 6 |  | 93 | 309
MnROAD Original - Interstate 94 | 08/23/2018 | THU | Driving | Vehicles on all day | 4322 | 6456 | 12456 | 4676 | 17132 | 20 | 70 |  | 8206 | 4218 | 56 | 603 | 264 | 44 | 255 | 3130 | 135 | 108 | 79 | 2 | 32 | 20
MnROAD Original - Interstate 94 | 08/23/2018 | THU | Passing | Vehicles on all day | 1354 | 1978 | 20447 | 1939 | 22386 | 280 | 70 | 1 | 12982 | 7375 | 22 | 674 | 95 | 4 | 175 | 901 | 50 | 9 | 6 | 3 | 89 | 280
MnROAD Original - Interstate 94 | 08/24/2018 | FRI | Driving | Vehicles on all day | 2495 | 3595 | 14411 | 2860 | 17271 | 2155 | 70 |  | 9608 | 4738 | 42 | 564 | 237 | 32 | 183 | 1554 | 114 | 63 | 66 | 5 | 65 | 2155
MnROAD Original - Interstate 94 | 08/24/2018 | FRI | Passing | Vehicles on all day | 1261 | 1820 | 22827 | 1844 | 24671 | 318 | 70 |  | 14671 | 8058 | 30 | 681 | 70 | 7 | 173 | 807 | 58 | 11 | 7 |  | 98 | 318
MnROAD Original - Interstate 94 | 08/25/2018 | SAT | Driving | Vehicles on all day | 642 | 880 | 15404 | 930 | 16334 | 2635 | 70 |  | 10564 | 4786 | 50 | 287 | 118 | 3 | 110 | 288 | 54 | 2 | 18 |  | 54 | 2635
MnROAD Original - Interstate 94 | 08/25/2018 | SAT | Passing | Vehicles on all day | 491 | 666 | 20237 | 841 | 21078 | 181 | 70 |  | 13326 | 6879 | 20 | 431 | 11 | 2 | 96 | 258 | 16 | 4 | 2 | 1 | 32 | 181
MnROAD Original - Interstate 94 | 08/26/2018 | SUN | Driving | Vehicles on all day | 371 | 495 | 13595 | 618 | 14213 | 1871 | 70 |  | 9384 | 4163 | 35 | 241 | 56 | 2 | 101 | 147 | 32 |  | 3 | 1 | 48 | 1871
MnROAD Original - Interstate 94 | 08/26/2018 | SUN | Passing | Vehicles on all day | 310 | 403 | 16738 | 587 | 17325 | 110 | 70 | 1 | 11116 | 5599 | 16 | 329 | 4 |  | 88 | 136 | 12 | 2 |  |  | 22 | 110
MnROAD Original - Interstate 94 | 08/27/2018 | MON | Driving | Traffic Switch End | 314 | 441 | 2929 | 483 | 3412 | 3810 | 70 |  | 1921 | 973 | 14 | 154 | 84 | 9 | 47 | 144 | 25 | 1 | 3 | 1 | 36 | 3810
MnROAD Original - Interstate 94 | 08/27/2018 | MON | Passing | Traffic Switch End | 282 | 406 | 4034 | 419 | 4453 | 359 | 70 | 1 | 2563 | 1403 | 15 | 157 | 19 | 2 | 38 | 171 | 14 | 1 | 1 |  | 66 | 359
MnROAD Original - Interstate 94 | 10/01/2018 | MON | Driving | Traffic Switch Begin | 3107 |  | 6539 | 2688 | 9227 | 5857 | 70 |  | 4396 | 2118 | 27 | 374 | 136 | 54 | 136 | 1809 | 78 | 39 | 29 | 6 | 26 | 5857
MnROAD Original - Interstate 94 | 10/01/2018 | MON | Passing | Traffic Switch Begin | 784 |  | 9914 | 1148 | 11062 | 95 | 70 | 25 | 6402 | 3475 | 7 | 422 | 36 | 7 | 105 | 532 | 33 | 3 | 2 |  | 12 | 95
MnROAD Original - Interstate 94 | 10/02/2018 | TUE | Driving | Vehicles on all day |  |  | 8820 | 4001 | 12821 | 6905 | 70 |  | 5825 | 2919 | 31 | 521 | 177 | 59 | 226 | 2737 | 78 | 92 | 72 | 8 | 38 | 6905
MnROAD Original - Interstate 94 | 10/02/2018 | TUE | Passing | Vehicles on all day |  |  | 13788 | 1676 | 15464 | 117 | 70 | 27 | 8804 | 4915 | 12 | 614 | 58 | 21 | 169 | 698 | 77 | 17 | 10 |  | 21 | 117
MnROAD Original - Interstate 94 | 10/03/2018 | WED | Driving | Vehicles on all day |  |  | 9230 | 4292 | 13522 | 2360 | 70 | 1 | 5991 | 3184 | 30 | 507 | 242 | 38 | 220 | 2892 | 189 | 100 | 71 | 3 | 27 | 2360
MnROAD Original - Interstate 94 | 10/03/2018 | WED | Passing | Vehicles on all day |  |  | 15120 | 1824 | 16944 | 108 | 70 | 23 | 9591 | 5482 | 19 | 662 | 71 | 3 | 131 | 828 | 75 | 24 | 11 |  | 12 | 108
MnROAD Original - Interstate 94 | 10/04/2018 | THU | Driving | Vehicles on all day |  |  | 10352 | 4498 | 14850 | 2717 | 70 | 3 | 6762 | 3515 | 47 | 561 | 208 | 18 | 261 | 3034 | 192 | 102 | 68 | 7 | 36 | 2717
MnROAD Original - Interstate 94 | 10/04/2018 | THU | Passing | Vehicles on all day |  |  | 17215 | 1938 | 19153 | 154 | 70 | 32 | 10745 | 6394 | 21 | 799 | 60 | 1 | 177 | 794 | 54 | 12 | 16 | 4 | 22 | 154
MnROAD Original - Interstate 94 | 10/05/2018 | FRI | Driving | Vehicles on all day |  |  | 12062 | 3596 | 15658 | 4469 | 70 |  | 7908 | 4060 | 43 | 500 | 152 | 12 | 221 | 2388 | 113 | 93 | 68 | 6 | 47 | 4469
MnROAD Original - Interstate 94 | 10/05/2018 | FRI | Passing | Vehicles on all day |  |  | 20520 | 1990 | 22510 | 163 | 70 | 51 | 12778 | 7661 | 24 | 814 | 48 | 4 | 217 | 814 | 44 | 14 | 10 | 1 | 15 | 163
MnROAD Original - Interstate 94 | 10/06/2018 | SAT | Driving | Vehicles on all day |  |  | 12601 | 1868 | 14469 | 4870 | 70 | 1 | 8639 | 3911 | 26 | 246 | 55 | 1 | 107 | 1288 | 49 | 63 | 29 | 4 | 25 | 4870
MnROAD Original - Interstate 94 | 10/06/2018 | SAT | Passing | Vehicles on all day |  |  | 15745 | 735 | 16480 | 114 | 70 | 37 | 10131 | 5543 | 14 | 357 | 13 |  | 76 | 248 | 19 | 4 | 4 |  | 17 | 114
MnROAD Original - Interstate 94 | 10/07/2018 | SUN | Driving | Vehicles on all day |  |  | 11110 | 1442 | 12552 | 7851 | 70 |  | 7859 | 3207 | 31 | 189 | 37 | 2 | 76 | 1056 | 29 | 12 | 6 | 4 | 22 | 7851
MnROAD Original - Interstate 94 | 10/07/2018 | SUN | Passing | Vehicles on all day |  |  | 14466 | 512 | 14978 | 95 | 70 | 22 | 9595 | 4835 | 10 | 291 | 7 | 1 | 65 | 130 | 7 | 1 |  |  | 7 | 95
MnROAD Original - Interstate 94 | 10/08/2018 | MON | Driving | Vehicles on all day |  |  | 9119 | 3435 | 12554 | 8259 | 70 | 1 | 6132 | 2930 | 27 | 509 | 151 | 7 | 195 | 2361 | 90 | 44 | 45 | 6 | 28 | 8259
MnROAD Original - Interstate 94 | 10/08/2018 | MON | Passing | Vehicles on all day |  |  | 14272 | 1496 | 15768 | 103 | 70 | 28 | 9267 | 4943 | 6 | 602 | 33 |  | 147 | 664 | 27 | 11 | 5 | 1 | 17 | 103
MnROAD Original - Interstate 94 | 10/09/2018 | TUE | Driving | Vehicles on all day |  |  | 8773 | 3631 | 12404 | 8365 | 70 |  | 5932 | 2785 | 33 | 456 | 141 | 9 | 190 | 2522 | 105 | 100 | 70 | 5 | 28 | 8365
MnROAD Original - Interstate 94 | 10/09/2018 | TUE | Passing | Vehicles on all day |  |  | 14047 | 1717 | 15764 | 119 | 70 | 30 | 9106 | 4895 | 18 | 647 | 47 | 1 | 97 | 828 | 44 | 22 | 13 |  | 8 | 119
MnROAD Original - Interstate 94 | 10/10/2018 | WED | Driving | Vehicles on all day |  |  | 8905 | 3611 | 12516 | 7871 | 70 | 1 | 5927 | 2929 | 45 | 497 | 120 | 10 | 188 | 2494 | 99 | 84 | 67 | 7 | 24 | 7871
MnROAD Original - Interstate 94 | 10/10/2018 | WED | Passing | Vehicles on all day |  |  | 14271 | 1662 | 15933 | 127 | 70 | 42 | 9079 | 5110 | 15 | 675 | 33 |  | 115 | 733 | 59 | 20 | 10 | 2 | 20 | 127
MnROAD Original - Interstate 94 | 10/11/2018 | THU | Driving | Vehicles on all day |  |  | 8292 | 3467 | 11759 | 14509 | 70 |  | 5315 | 2849 | 19 | 495 | 183 | 24 | 197 | 2323 | 108 | 61 | 51 | 6 | 64 | 14509
MnROAD Original - Interstate 94 | 10/11/2018 | THU | Passing | Vehicles on all day |  |  | 15228 | 1781 | 17009 | 564 | 70 | 29 | 9461 | 5680 | 15 | 701 | 51 | 5 | 162 | 772 | 48 | 16 | 8 | 3 | 29 | 564
MnROAD Original - Interstate 94 | 10/12/2018 | FRI | Driving | Vehicles on all day |  |  | 10981 | 3004 | 13985 | 13538 | 70 | 4 | 7387 | 3422 | 31 | 405 | 178 | 12 | 224 | 1904 | 145 | 30 | 62 | 13 | 84 | 13538
MnROAD Original - Interstate 94 | 10/12/2018 | FRI | Passing | Vehicles on all day |  |  | 21329 | 2243 | 23572 | 1198 | 70 | 40 | 13213 | 7848 | 32 | 857 | 79 | 12 | 243 | 904 | 63 | 33 | 18 | 2 | 114 | 1198
MnROAD Original - Interstate 94 | 10/13/2018 | SAT | Driving | Vehicles on all day |  |  | 11012 | 1795 | 12807 | 6530 | 70 | 1 | 7541 | 3408 | 32 | 252 | 65 | 31 | 95 | 1140 | 94 | 50 | 33 | 3 | 31 | 6530
MnROAD Original - Interstate 94 | 10/13/2018 | SAT | Passing | Vehicles on all day |  |  | 14452 | 874 | 15326 | 508 | 70 | 34 | 9268 | 5074 | 32 | 428 | 29 | 7 | 89 | 254 | 12 | 17 | 5 | 1 | 38 | 508
MnROAD Original - Interstate 94 | 10/14/2018 | SUN | Driving | Vehicles on all day |  |  | 10408 | 1345 | 11753 | 11860 | 70 |  | 7267 | 3105 | 31 | 166 | 26 | 4 | 76 | 989 | 29 | 9 | 11 | 4 | 18 | 11860
MnROAD Original - Interstate 94 | 10/14/2018 | SUN | Passing | Vehicles on all day |  |  | 13968 | 628 | 14596 | 184 | 70 | 39 | 9078 | 4811 | 12 | 350 | 5 | 7 | 56 | 188 | 7 | 1 | 2 |  | 20 | 184
MnROAD Original - Interstate 94 | 10/15/2018 | MON | Driving | Vehicles on all day |  |  | 8918 | 3681 | 12599 | 10478 | 70 | 2 | 5852 | 2942 | 29 | 492 | 167 | 26 | 205 | 2462 | 204 | 48 | 41 | 7 | 61 | 10478
MnROAD Original - Interstate 94 | 10/15/2018 | MON | Passing | Vehicles on all day |  |  | 14387 | 1668 | 16055 | 174 | 70 | 35 | 9162 | 5156 | 12 | 710 | 66 | 4 | 145 | 676 | 36 | 8 | 9 | 2 | 17 | 174
MnROAD Original - Interstate 94 | 10/16/2018 | TUE | Driving | Vehicles on all day |  |  | 8935 | 4176 | 13111 | 7943 | 70 | 2 | 5802 | 3047 | 35 | 520 | 183 | 31 | 256 | 2799 | 168 | 100 | 73 | 11 | 42 | 7943
MnROAD Original - Interstate 94 | 10/16/2018 | TUE | Passing | Vehicles on all day |  |  | 14210 | 1675 | 15885 | 119 | 70 | 27 | 9046 | 5095 | 15 | 667 | 56 | 2 | 135 | 720 | 51 | 15 | 10 | 4 | 21 | 119
MnROAD Original - Interstate 94 | 10/17/2018 | WED | Driving | Vehicles on all day |  |  | 9602 | 4244 | 13846 | 8220 | 70 | 1 | 6187 | 3334 | 28 | 523 | 200 | 16 | 271 | 2871 | 168 | 100 | 61 | 6 | 40 | 8220
MnROAD Original - Interstate 94 | 10/17/2018 | WED | Passing | Vehicles on all day |  |  | 16224 | 1968 | 18192 | 161 | 70 | 28 | 10053 | 6117 | 14 | 735 | 56 | 3 | 208 | 856 | 67 | 17 | 10 | 2 | 13 | 161
MnROAD Original - Interstate 94 | 10/18/2018 | THU | Driving | Vehicles on all day |  |  | 11287 | 4129 | 15416 | 6477 | 70 | 5 | 7181 | 4015 | 33 | 526 | 175 | 10 | 258 | 2846 | 107 | 106 | 64 | 4 | 43 | 6477
MnROAD Original - Interstate 94 | 10/18/2018 | THU | Passing | Vehicles on all day |  |  | 19165 | 1853 | 21018 | 161 | 70 | 32 | 11735 | 7368 | 19 | 770 | 53 | 4 | 194 | 748 | 32 | 15 | 14 | 4 | 15 | 161
MnROAD Original - Interstate 94 | 10/19/2018 | FRI | Driving | Vehicles on all day |  |  | 12668 | 4003 | 16671 | 2482 | 70 | 3 | 8290 | 4277 | 36 | 470 | 162 | 7 | 211 | 2775 | 175 | 98 | 58 | 11 | 49 | 2482
MnROAD Original - Interstate 94 | 10/19/2018 | FRI | Passing | Vehicles on all day |  |  | 22168 | 1921 | 24089 | 246 | 70 | 32 | 13801 | 8281 | 25 | 802 | 47 | 1 | 202 | 772 | 37 | 20 | 13 | 2 | 27 | 246
MnROAD Original - Interstate 94 | 10/20/2018 | SAT | Driving | Vehicles on all day |  |  | 12012 | 2109 | 14121 | 8428 | 70 | 5 | 8185 | 3754 | 23 | 236 | 61 | 3 | 121 | 1439 | 134 | 49 | 37 | 6 | 34 | 8428
MnROAD Original - Interstate 94 | 10/20/2018 | SAT | Passing | Vehicles on all day |  |  | 15936 | 823 | 16759 | 122 | 70 | 39 | 10259 | 5618 | 16 | 402 | 14 |  | 108 | 254 | 18 | 8 | 3 |  | 10 | 122
MnROAD Original - Interstate 94 | 10/21/2018 | SUN | Driving | Vehicles on all day |  |  | 11891 | 1489 | 13380 | 6981 | 70 | 1 | 8389 | 3463 | 24 | 194 | 34 |  | 107 | 1077 | 28 | 14 | 11 |  | 19 | 6981
MnROAD Original - Interstate 94 | 10/21/2018 | SUN | Passing | Vehicles on all day |  |  | 14792 | 525 | 15317 | 108 | 70 | 21 | 9824 | 4931 | 12 | 281 | 4 |  | 73 | 150 | 4 | 1 |  |  | 8 | 108
MnROAD Original - Interstate 94 | 10/22/2018 | MON | Driving | Vehicles on all day |  |  | 9319 | 3757 | 13076 | 6513 | 70 | 1 | 6274 | 2990 | 26 | 481 | 138 | 12 | 243 | 2585 | 177 | 51 | 37 | 7 | 27 | 6513
MnROAD Original - Interstate 94 | 10/22/2018 | MON | Passing | Vehicles on all day |  |  | 15103 | 1476 | 16579 | 104 | 70 | 25 | 9576 | 5090 | 38 | 633 | 43 | 7 | 131 | 581 | 36 | 4 | 3 |  | 206 | 104
MnROAD Original - Interstate 94 | 10/23/2018 | TUE | Driving | Vehicles on all day |  |  | 8400 | 3730 | 12130 | 12314 | 70 | 3 | 5561 | 2758 | 26 | 478 | 145 | 17 | 228 | 2533 | 146 | 88 | 64 | 5 | 39 | 12314
MnROAD Original - Interstate 94 | 10/23/2018 | TUE | Passing | Vehicles on all day |  |  | 14871 | 1796 | 16667 | 452 | 70 | 34 | 9461 | 5284 | 17 | 681 | 47 | 5 | 163 | 796 | 54 | 17 | 16 |  | 46 | 452
MnROAD Original - Interstate 94 | 10/24/2018 | WED | Driving | Vehicles on all day |  |  | 8642 | 3970 | 12612 | 10308 | 70 | 1 | 5698 | 2877 | 39 | 520 | 155 | 15 | 220 | 2721 | 134 | 96 | 65 | 5 | 33 | 10308
MnROAD Original - Interstate 94 | 10/24/2018 | WED | Passing | Vehicles on all day |  |  | 14199 | 1673 | 15872 | 177 | 70 | 33 | 8922 | 5198 | 15 | 670 | 33 | 3 | 127 | 741 | 62 | 15 | 7 |  | 23 | 177
MnROAD Original - Interstate 94 | 10/25/2018 | THU | Driving | Vehicles on all day |  |  | 9222 | 4003 | 13225 | 8683 | 70 |  | 6059 | 3063 | 28 | 490 | 137 | 4 | 219 | 2826 | 138 | 95 | 60 | 6 | 50 | 8683
MnROAD Original - Interstate 94 | 10/25/2018 | THU | Passing | Vehicles on all day |  |  | 15438 | 1819 | 17257 | 110 | 70 | 29 | 9772 | 5605 | 18 | 681 | 45 | 3 | 163 | 829 | 60 | 12 | 7 | 1 | 16 | 110
MnROAD Original - Interstate 94 | 10/26/2018 | FRI | Driving | Vehicles on all day |  |  | 10676 | 3657 | 14333 | 7510 | 70 | 2 | 7106 | 3496 | 34 | 460 | 117 | 9 | 212 | 2511 | 147 | 100 | 57 | 10 | 36 | 7510
MnROAD Original - Interstate 94 | 10/26/2018 | FRI | Passing | Vehicles on all day |  |  | 18073 | 1759 | 19832 | 139 | 70 | 40 | 11276 | 6705 | 19 | 718 | 36 | 4 | 162 | 757 | 45 | 10 | 8 |  | 26 | 139
MnROAD Original - Interstate 94 | 10/27/2018 | SAT | Driving | Vehicles on all day |  |  | 11937 | 1907 | 13844 | 3811 | 70 | 1 | 8309 | 3575 | 34 | 229 | 47 | 1 | 111 | 1362 | 44 | 48 | 29 | 2 | 26 | 3811
MnROAD Original - Interstate 94 | 10/27/2018 | SAT | Passing | Vehicles on all day |  |  | 14359 | 748 | 15107 | 76 | 70 | 20 | 9329 | 4994 | 13 | 399 | 11 |  | 76 | 227 | 11 | 9 | 2 |  | 8 | 76
MnROAD Original - Interstate 94 | 10/28/2018 | SUN | Driving | Vehicles on all day |  |  | 11064 | 1463 | 12527 | 6542 | 70 |  | 7882 | 3160 | 28 | 203 | 28 |  | 78 | 1075 | 15 | 14 | 15 | 7 | 11 | 6542
MnROAD Original - Interstate 94 | 10/28/2018 | SUN | Passing | Vehicles on all day |  |  | 13298 | 489 | 13787 | 110 | 70 | 28 | 8856 | 4398 | 13 | 265 | 4 |  | 49 | 149 | 8 |  |  | 1 | 8 | 110
MnROAD Original - Interstate 94 | 10/29/2018 | MON | Driving | Traffic Switch End | 2808 |  | 6223 | 2438 | 8661 | 5486 | 70 |  | 4115 | 2076 | 17 | 343 | 140 | 7 | 149 | 1623 | 102 | 29 | 23 | 5 | 31 | 5486
MnROAD Original - Interstate 94 | 10/29/2018 | MON | Passing | Traffic Switch End | 659 |  | 10086 | 1025 | 11111 | 143 | 70 | 17 | 6398 | 3660 | 13 | 448 | 21 | 3 | 101 | 393 | 39 | 3 | 3 | 2 | 10 | 143
MnROAD Original - Interstate 94 | 11/15/2018 | THU | Driving | Traffic Switch Begin | 3391 |  | 5755 | 2648 | 8403 | 7734 | 70 | 1 | 3838 | 1890 | 35 | 327 | 149 | 29 | 129 | 1789 | 90 | 57 | 40 | 4 | 27 | 7734
MnROAD Original - Interstate 94 | 11/15/2018 | THU | Passing | Traffic Switch Begin | 862 |  | 9676 | 1203 | 10879 | 102 | 70 | 24 | 6023 | 3614 | 7 | 471 | 30 | 6 | 86 | 542 | 34 | 16 | 10 | 1 | 16 | 102
MnROAD Original - Interstate 94 | 11/16/2018 | FRI | Driving | Vehicles on all day |  |  | 9861 | 3686 | 13547 | 9201 | 70 |  | 6521 | 3258 | 39 | 479 | 211 | 16 | 193 | 2471 | 139 | 68 | 62 | 8 | 41 | 9201
MnROAD Original - Interstate 94 | 11/16/2018 | FRI | Passing | Vehicles on all day |  |  | 15862 | 1724 | 17586 | 186 | 70 | 51 | 9873 | 5888 | 25 | 712 | 55 | 2 | 143 | 712 | 47 | 19 | 9 |  | 25 | 186
MnROAD Original - Interstate 94 | 11/17/2018 | SAT | Driving | Vehicles on all day |  |  | 10926 | 1793 | 12719 | 11380 | 70 |  | 7458 | 3416 | 38 | 236 | 31 |  | 85 | 1293 | 44 | 39 | 23 | 4 | 26 | 11380
MnROAD Original - Interstate 94 | 11/17/2018 | SAT | Passing | Vehicles on all day |  |  | 12903 | 666 | 13569 | 125 | 70 | 37 | 8242 | 4604 | 20 | 379 | 7 |  | 52 | 187 | 13 | 7 | 1 |  | 10 | 125
MnROAD Original - Interstate 94 | 11/18/2018 | SUN | Driving | Vehicles on all day |  |  | 9186 | 1446 | 10632 | 12550 | 70 | 1 | 6480 | 2665 | 24 | 158 | 30 | 1 | 59 | 1098 | 32 | 29 | 15 |  | 20 | 12550
MnROAD Original - Interstate 94 | 11/18/2018 | SUN | Passing | Vehicles on all day |  |  | 10891 | 433 | 11324 | 84 | 70 | 24 | 6995 | 3686 | 7 | 252 | 3 |  | 37 | 128 | 5 | 1 |  |  | 93 | 84
MnROAD Original - Interstate 94 | 11/19/2018 | MON | Driving | Vehicles on all day |  |  | 8413 | 3462 | 11875 | 12635 | 70 |  | 5580 | 2771 | 21 | 535 | 123 | 13 | 198 | 2363 | 116 | 48 | 38 | 7 | 31 | 12635
MnROAD Original - Interstate 94 | 11/19/2018 | MON | Passing | Vehicles on all day |  |  | 13694 | 1440 | 15134 | 171 | 70 | 38 | 8609 | 4671 | 19 | 649 | 38 | 3 | 103 | 563 | 52 | 8 | 3 | 2 | 188 | 171
MnROAD Original - Interstate 94 | 11/20/2018 | TUE | Driving | Vehicles on all day |  |  | 9035 | 3644 | 12679 | 16625 | 70 | 1 | 6086 | 2852 | 33 | 482 | 122 | 69 | 162 | 2510 | 119 | 85 | 57 | 5 | 48 | 16625
MnROAD Original - Interstate 94 | 11/20/2018 | TUE | Passing | Vehicles on all day |  |  | 15340 | 1690 | 17030 | 135 | 70 | 44 | 10043 | 5225 | 17 | 731 | 40 |  | 114 | 727 | 45 | 9 | 6 | 1 | 14 | 135
MnROAD Original - Interstate 94 | 11/21/2018 | WED | Driving | Vehicles on all day |  |  | 11624 | 3531 | 15155 | 14617 | 70 | 2 | 8048 | 3486 | 25 | 497 | 137 | 66 | 196 | 2333 | 109 | 96 | 67 | 5 | 44 | 14617
MnROAD Original - Interstate 94 | 11/21/2018 | WED | Passing | Vehicles on all day |  |  | 20737 | 1651 | 22388 | 182 | 70 | 63 | 13590 | 7036 | 10 | 759 | 36 | 4 | 140 | 655 | 28 | 11 | 7 | 1 | 24 | 182
MnROAD Original - Interstate 94 | 11/22/2018 | THU | Driving | Vehicles on all day |  |  | 12510 | 1232 | 13742 | 15019 | 70 | 3 | 9211 | 3248 | 9 | 149 | 24 |  | 48 | 903 | 26 | 47 | 26 |  | 24 | 15019
MnROAD Original - Interstate 94 | 11/22/2018 | THU | Passing | Vehicles on all day |  |  | 16224 | 457 | 16681 | 150 | 70 | 26 | 11017 | 5149 | 3 | 316 | 4 |  | 23 | 102 | 5 | 3 | 1 |  | 16 | 150
MnROAD Original - Interstate 94 | 11/23/2018 | FRI | Driving | Vehicles on all day |  |  | 11844 | 1737 | 13581 | 7707 | 70 | 1 | 8038 | 3755 | 21 | 324 | 49 | 1 | 102 | 1153 | 35 | 23 | 28 | 1 | 25 | 7707
MnROAD Original - Interstate 94 | 11/23/2018 | FRI | Passing | Vehicles on all day |  |  | 15258 | 930 | 16188 | 120 | 70 | 42 | 9484 | 5708 | 11 | 515 | 10 |  | 86 | 286 | 16 | 3 | 3 |  | 12 | 120
MnROAD Original - Interstate 94 | 11/24/2018 | SAT | Driving | Vehicles on all day |  |  | 11660 | 1192 | 12852 | 6336 | 70 |  | 8081 | 3547 | 8 | 211 | 26 |  | 58 | 811 | 25 | 24 | 29 |  | 16 | 6336
MnROAD Original - Interstate 94 | 11/24/2018 | SAT | Passing | Vehicles on all day |  |  | 13921 | 565 | 14486 | 110 | 70 | 33 | 8927 | 4947 | 9 | 389 | 6 |  | 36 | 117 | 7 |  | 1 |  | 7 | 110
MnROAD Original - Interstate 94 | 11/25/2018 | SUN | Driving | Vehicles on all day |  |  | 11532 | 1156 | 12688 | 10209 | 70 |  | 8346 | 3140 | 22 | 194 | 21 | 1 | 56 | 829 | 8 | 12 | 12 | 1 | 23 | 10209
MnROAD Original - Interstate 94 | 11/25/2018 | SUN | Passing | Vehicles on all day |  |  | 16021 | 513 | 16534 | 128 | 70 | 52 | 10755 | 4830 | 8 | 373 | 8 |  | 35 | 84 | 3 |  | 2 |  | 192 | 128
MnROAD Original - Interstate 94 | 11/26/2018 | MON | Driving | Vehicles on all day |  |  | 9380 | 3236 | 12616 | 14322 | 70 |  | 6268 | 3020 | 40 | 503 | 151 | 85 | 161 | 2103 | 106 | 44 | 39 | 4 | 46 | 14322
MnROAD Original - Interstate 94 | 11/26/2018 | MON | Passing | Vehicles on all day |  |  | 14908 | 1503 | 16411 | 149 | 70 | 39 | 9302 | 5503 | 15 | 776 | 27 |  | 125 | 517 | 30 | 8 | 4 | 1 | 32 | 149
MnROAD Original - Interstate 94 | 11/27/2018 | TUE | Driving | Vehicles on all day |  |  | 8048 | 3570 | 11618 | 18675 | 70 |  | 5251 | 2733 | 26 | 483 | 110 | 72 | 199 | 2404 | 123 | 76 | 70 | 7 | 32 | 18675
MnROAD Original - Interstate 94 | 11/27/2018 | TUE | Passing | Vehicles on all day |  |  | 13611 | 1476 | 15087 | 165 | 70 | 33 | 8533 | 4621 | 22 | 610 | 28 | 2 | 86 | 659 | 43 | 17 | 7 | 2 | 212 | 165
MnROAD Original - Interstate 94 | 11/28/2018 | WED | Driving | Vehicles on all day |  |  | 7567 | 3289 | 10856 | 18154 | 70 |  | 4976 | 2507 | 29 | 446 | 116 | 3 | 169 | 2275 | 111 | 76 | 56 | 8 | 42 | 18154
MnROAD Original - Interstate 94 | 11/28/2018 | WED | Passing | Vehicles on all day |  |  | 11312 | 1749 | 13061 | 142 | 70 | 31 | 7070 | 4179 | 10 | 614 | 39 | 2 | 136 | 860 | 56 | 22 | 9 | 1 | 16 | 142
MnROAD Original - Interstate 94 | 11/29/2018 | THU | Driving | Vehicles on all day |  |  | 8354 | 3565 | 11919 | 14872 | 70 | 1 | 5559 | 2714 | 29 | 461 | 122 | 7 | 156 | 2551 | 112 | 64 | 57 | 6 | 40 | 14872
MnROAD Original - Interstate 94 | 11/29/2018 | THU | Passing | Vehicles on all day |  |  | 13243 | 1898 | 15141 | 155 | 70 | 44 | 7986 | 5007 | 21 | 749 | 31 | 1 | 162 | 836 | 54 | 28 | 15 | 1 | 103 | 155
MnROAD Original - Interstate 94 | 11/30/2018 | FRI | Driving | Vehicles on all day |  |  | 10650 | 3652 | 14302 | 8962 | 70 |  | 6914 | 3536 | 35 | 485 | 113 | 7 | 206 | 2535 | 120 | 69 | 71 | 11 | 100 | 8962
MnROAD Original - Interstate 94 | 11/30/2018 | FRI | Passing | Vehicles on all day |  |  | 16957 | 1874 | 18831 | 366 | 70 | 43 | 10373 | 6471 | 27 | 784 | 43 | 3 | 129 | 803 | 45 | 23 | 14 | 3 | 35 | 366
MnROAD Original - Interstate 94 | 12/01/2018 | SAT | Driving | Vehicles on all day | 1798 | 2620 | 11367 | 1787 | 13154 | 9 | 70 |  | 7587 | 3695 | 21 | 235 | 43 |  | 82 | 1240 | 48 | 66 | 48 | 4 | 85 | 9
MnROAD Original - Interstate 94 | 12/01/2018 | SAT | Passing | Vehicles on all day | 456 | 648 | 10912 | 674 | 11586 | 81 | 70 | 18 | 6599 | 4281 | 26 | 290 | 12 | 2 | 49 | 278 | 7 | 5 | 5 |  | 14 | 81
MnROAD Original - Interstate 94 | 12/02/2018 | SUN | Driving | Vehicles on all day | 1529 | 2362 | 9278 | 1661 | 10939 | 7 | 70 |  | 6281 | 2953 | 21 | 200 | 27 | 1 | 87 | 1259 | 28 | 11 | 23 | 4 | 44 | 7
MnROAD Original - Interstate 94 | 12/02/2018 | SUN | Passing | Vehicles on all day | 341 | 478 | 9693 | 593 | 10286 | 91 | 70 | 23 | 6116 | 3545 | 9 | 331 | 11 |  | 34 | 196 | 10 | 2 |  |  | 9 | 91
MnROAD Original - Interstate 94 | 12/03/2018 | MON | Driving | Traffic Switch End | 2785 | 4226 | 7633 | 3078 | 10711 | 18 | 70 |  | 5030 | 2549 | 25 | 437 | 88 | 9 | 166 | 2152 | 111 | 41 | 44 | 5 | 54 | 18
MnROAD Original - Interstate 94 | 12/03/2018 | MON | Passing | Traffic Switch End | 710 | 1008 | 9832 | 1115 | 10947 | 115 | 70 | 33 | 6194 | 3593 | 13 | 518 | 23 |  | 74 | 431 | 44 | 6 | 2 | 2 | 13 | 115
MnROAD Original - Interstate 94 | 03/18/2019 | MON | Driving | Traffic Switch Begin | 2427 | 3699 | 6749 | 2645 | 9394 | 12 | 70 | 0 | 4441 | 2240 | 21 | 350 | 82 | 23 | 128 | 1898 | 64 | 40 | 32 | 7 | 69 | 12
MnROAD Original - Interstate 94 | 03/18/2019 | MON | Passing | Traffic Switch Begin | 541 | 776 | 8904 | 851 | 9755 | 65 | 70 | 26 | 5637 | 3236 | 7 | 377 | 25 | 5 | 67 | 340 | 24 | 3 | 3 | 0 | 5 | 65
MnROAD Original - Interstate 94 | 03/19/2019 | TUE | Driving | Vehicles on all day | 4170 | 6221 | 9682 | 4289 | 13971 | 42 | 70 | 0 | 6364 | 3242 | 23 | 494 | 131 | 32 | 210 | 3076 | 112 | 112 | 86 | 13 | 76 | 42
MnROAD Original - Interstate 94 | 03/19/2019 | TUE | Passing | Vehicles on all day | 1046 | 1492 | 13235 | 1533 | 14768 | 153 | 70 | 40 | 8374 | 4802 | 8 | 654 | 33 | 9 | 103 | 651 | 49 | 17 | 8 | 1 | 19 | 153
MnROAD Original - Interstate 94 | 03/20/2019 | WED | Driving | Vehicles on all day | 4073 | 6104 | 9931 | 4225 | 14156 | 17 | 70 | 1 | 6483 | 3364 | 26 | 505 | 115 | 40 | 183 | 3046 | 115 | 117 | 67 | 11 | 83 | 17
MnROAD Original - Interstate 94 | 03/20/2019 | WED | Passing | Vehicles on all day | 1012 | 1452 | 13416 | 1476 | 14892 | 108 | 70 | 21 | 8447 | 4933 | 25 | 609 | 35 | 7 | 89 | 642 | 45 | 13 | 11 | 0 | 15 | 108
MnROAD Original - Interstate 94 | 03/21/2019 | THU | Driving | Vehicles on all day | 4159 | 6235 | 9579 | 4316 | 13895 | 26 | 70 | 1 | 6278 | 3205 | 30 | 496 | 108 | 26 | 218 | 3119 | 125 | 109 | 69 | 16 | 95 | 26
MnROAD Original - Interstate 94 | 03/21/2019 | THU | Passing | Vehicles on all day | 1119 | 1613 | 13802 | 1576 | 15378 | 131 | 70 | 42 | 8672 | 5075 | 16 | 608 | 35 | 3 | 114 | 728 | 44 | 12 | 15 | 1 | 13 | 131
MnROAD Original - Interstate 94 | 03/22/2019 | FRI | Driving | Vehicles on all day | 3818 | 5716 | 11691 | 3983 | 15674 | 16 | 70 | 0 | 7898 | 3701 | 33 | 476 | 123 | 31 | 192 | 2838 | 111 | 104 | 69 | 6 | 92 | 16
MnROAD Original - Interstate 94 | 03/22/2019 | FRI | Passing | Vehicles on all day | 960 | 1353 | 16643 | 1510 | 18153 | 130 | 70 | 32 | 10610 | 5987 | 15 | 723 | 30 | 8 | 110 | 576 | 28 | 12 | 5 | 3 | 14 | 130
MnROAD Original - Interstate 94 | 03/23/2019 | SAT | Driving | Vehicles on all day | 2019 | 2999 | 13095 | 2000 | 15095 | 129 | 70 | 2 | 8959 | 4016 | 17 | 201 | 48 | 4 | 111 | 1463 | 48 | 66 | 36 | 6 | 118 | 129
MnROAD Original - Interstate 94 | 03/23/2019 | SAT | Passing | Vehicles on all day | 384 | 516 | 13920 | 632 | 14552 | 304 | 70 | 31 | 8963 | 4905 | 11 | 370 | 9 | 0 | 57 | 171 | 7 | 5 | 1 | 1 | 21 | 304
MnROAD Original - Interstate 94 | 03/24/2019 | SUN | Driving | Vehicles on all day | 1492 | 2314 | 12144 | 1629 | 13773 | 10 | 70 | 0 | 8515 | 3545 | 24 | 199 | 32 | 2 | 82 | 1235 | 23 | 13 | 17 | 2 | 84 | 10
MnROAD Original - Interstate 94 | 03/24/2019 | SUN | Passing | Vehicles on all day | 287 | 390 | 13225 | 517 | 13742 | 93 | 70 | 36 | 8516 | 4665 | 4 | 299 | 8 | 0 | 52 | 147 | 6 | 1 | 0 | 0 | 8 | 93
MnROAD Original - Interstate 94 | 03/25/2019 | MON | Driving | Vehicles on all day | 3464 | 5253 | 9436 | 3877 | 13313 | 40 | 70 | 1 | 6306 | 3018 | 28 | 591 | 130 | 26 | 224 | 2658 | 113 | 53 | 40 | 14 | 111 | 40
MnROAD Original - Interstate 94 | 03/25/2019 | MON | Passing | Vehicles on all day | 921 | 1315 | 13250 | 1451 | 14701 | 158 | 70 | 21 | 8435 | 4771 | 13 | 661 | 33 | 8 | 119 | 569 | 38 | 3 | 4 | 3 | 23 | 158
MnROAD Original - Interstate 94 | 03/26/2019 | TUE | Driving | Traffic Switch End | 3023 | 4523 | 7176 | 3176 | 10352 | 15 | 70 | 1 | 4761 | 2340 | 23 | 412 | 89 | 1 | 165 | 2258 | 87 | 76 | 58 | 7 | 74 | 15
MnROAD Original - Interstate 94 | 03/26/2019 | TUE | Passing | Traffic Switch End | 742 | 1070 | 9631 | 1077 | 10708 | 98 | 70 | 18 | 6078 | 3525 | 7 | 436 | 23 | 1 | 76 | 482 | 38 | 7 | 7 | 0 | 10 | 98
MnROAD Original - Interstate 94 | 04/15/2019 | MON | Driving | Traffic Switch Begin | 2849 | 4330 | 7285 | 3136 | 10421 | 15 | 70 | 0 | 4809 | 2403 | 15 | 436 | 97 | 10 | 183 | 2216 | 87 | 47 | 39 | 5 | 72 | 15
MnROAD Original - Interstate 94 | 04/15/2019 | MON | Passing | Traffic Switch Begin | 706 | 1012 | 9929 | 1103 | 11032 | 77 | 70 | 20 | 6269 | 3631 | 9 | 485 | 19 | 0 | 103 | 453 | 26 | 4 | 4 | 0 | 9 | 77
MnROAD Original - Interstate 94 | 04/16/2019 | TUE | Driving | Vehicles on all day | 4310 | 6470 | 9877 | 4547 | 14424 | 37 | 70 | 2 | 6423 | 3364 | 33 | 560 | 140 | 12 | 255 | 3241 | 117 | 104 | 74 | 11 | 88 | 37
MnROAD Original - Interstate 94 | 04/16/2019 | TUE | Passing | Vehicles on all day | 1111 | 1584 | 13846 | 1595 | 15441 | 118 | 70 | 28 | 8750 | 5058 | 17 | 640 | 35 | 2 | 125 | 697 | 49 | 13 | 16 | 1 | 10 | 118
MnROAD Original - Interstate 94 | 04/17/2019 | WED | Driving | Vehicles on all day | 4089 | 6120 | 9646 | 4242 | 13888 | 22 | 70 | 0 | 6412 | 3165 | 26 | 502 | 106 | 3 | 226 | 3068 | 117 | 111 | 75 | 8 | 69 | 22
MnROAD Original - Interstate 94 | 04/17/2019 | WED | Passing | Vehicles on all day | 1347 | 1962 | 13474 | 1822 | 15296 | 144 | 70 | 41 | 8510 | 4859 | 20 | 638 | 43 | 4 | 126 | 901 | 56 | 19 | 13 | 2 | 64 | 144
MnROAD Original - Interstate 94 | 04/18/2019 | THU | Driving | Vehicles on all day | 4066 | 6077 | 10781 | 4277 | 15058 | 28 | 70 | 1 | 7044 | 3615 | 28 | 550 | 122 | 33 | 229 | 3011 | 115 | 109 | 69 | 11 | 121 | 28
MnROAD Original - Interstate 94 | 04/18/2019 | THU | Passing | Vehicles on all day | 1246 | 1806 | 16527 | 1813 | 18340 | 149 | 70 | 44 | 10316 | 6061 | 35 | 725 | 48 | 2 | 125 | 807 | 51 | 10 | 7 | 3 | 106 | 149
MnROAD Original - Interstate 94 | 04/19/2019 | FRI | Driving | Vehicles on all day | 3701 | 5520 | 12616 | 3910 | 16526 | 37 | 70 | 2 | 8457 | 4048 | 21 | 517 | 151 | 28 | 208 | 2707 | 104 | 105 | 57 | 12 | 109 | 37
MnROAD Original - Interstate 94 | 04/19/2019 | FRI | Passing | Vehicles on all day | 868 | 1205 | 18329 | 1367 | 19696 | 168 | 70 | 35 | 11652 | 6617 | 11 | 667 | 35 | 7 | 111 | 484 | 31 | 8 | 12 | 1 | 25 | 168
MnROAD Original - Interstate 94 | 04/20/2019 | SAT | Driving | Vehicles on all day | 1745 | 2595 | 13121 | 1790 | 14911 | 46 | 70 | 5 | 9096 | 3930 | 16 | 230 | 37 | 4 | 103 | 1279 | 33 | 52 | 34 | 2 | 90 | 46
MnROAD Original - Interstate 94 | 04/20/2019 | SAT | Passing | Vehicles on all day | 280 | 371 | 13904 | 463 | 14367 | 97 | 70 | 33 | 9121 | 4712 | 10 | 260 | 3 | 0 | 53 | 127 | 3 | 6 | 1 | 0 | 38 | 97
MnROAD Original - Interstate 94 | 04/21/2019 | SUN | Driving | Vehicles on all day | 1339 | 2031 | 13480 | 1381 | 14861 | 148 | 70 | 1 | 9330 | 3677 | 58 | 176 | 28 | 4 | 65 | 978 | 31 | 13 | 10 | 18 | 472 | 148
MnROAD Original - Interstate 94 | 04/21/2019 | SUN | Passing | Vehicles on all day | 277 | 373 | 16766 | 430 | 17196 | 143 | 70 | 33 | 10951 | 5463 | 11 | 276 | 3 | 1 | 30 | 103 | 3 | 0 | 0 | 3 | 319 | 143
MnROAD Original - Interstate 94 | 04/22/2019 | MON | Driving | Vehicles on all day | 3263 | 4958 | 11094 | 3622 | 14716 | 29 | 70 | 0 | 7490 | 3498 | 34 | 538 | 121 | 7 | 192 | 2527 | 101 | 59 | 39 | 4 | 106 | 29
MnROAD Original - Interstate 94 | 04/22/2019 | MON | Passing | Vehicles on all day | 1039 | 1486 | 17562 | 1391 | 18953 | 164 | 70 | 46 | 10934 | 5402 | 101 | 579 | 33 | 8 | 92 | 516 | 51 | 3 | 7 | 1 | 1180 | 164
MnROAD Original - Interstate 94 | 04/23/2019 | TUE | Driving | Traffic Switch End | 3047 | 4517 | 7516 | 3234 | 10750 | 90 | 70 | 0 | 4782 | 2528 | 39 | 442 | 110 | 47 | 184 | 2154 | 113 | 74 | 53 | 17 | 205 | 90
MnROAD Original - Interstate 94 | 04/23/2019 | TUE | Passing | Traffic Switch End | 798 | 1154 | 11100 | 1178 | 12278 | 106 | 70 | 28 | 7067 | 3960 | 18 | 475 | 26 | 4 | 96 | 517 | 31 | 5 | 4 | 1 | 45 | 106
MnROAD Original - Interstate 94 | 05/20/2019 | MON | Driving | Traffic Switch Begin | 2899 | 4401 | 7850 | 3242 | 11092 | 15 | 70 | 0 | 5179 | 2603 | 27 | 458 | 157 | 9 | 196 | 2219 | 88 | 44 | 36 | 7 | 68 | 15
MnROAD Original - Interstate 94 | 05/20/2019 | MON | Passing | Traffic Switch Begin | 780 | 1126 | 11170 | 1198 | 12368 | 87 | 70 | 23 | 7104 | 4020 | 12 | 485 | 34 | 1 | 124 | 502 | 34 | 2 | 1 | 1 | 23 | 87
MnROAD Original - Interstate 94 | 05/21/2019 | TUE | Driving | Vehicles on all day | 4303 | 6441 | 10327 | 4633 | 14960 | 43 | 70 | 1 | 6913 | 3294 | 33 | 615 | 215 | 15 | 271 | 3165 | 137 | 99 | 70 | 13 | 119 | 43
MnROAD Original - Interstate 94 | 05/21/2019 | TUE | Passing | Vehicles on all day | 1233 | 1742 | 14808 | 1737 | 16545 | 160 | 70 | 32 | 9378 | 5170 | 39 | 677 | 48 | 0 | 163 | 715 | 61 | 18 | 13 | 3 | 228 | 160
MnROAD Original - Interstate 94 | 05/22/2019 | WED | Driving | Vehicles on all day | 4155 | 6180 | 10818 | 4413 | 15231 | 32 | 70 | 0 | 7094 | 3603 | 32 | 586 | 142 | 22 | 273 | 3022 | 142 | 105 | 80 | 9 | 121 | 32
MnROAD Original - Interstate 94 | 05/22/2019 | WED | Passing | Vehicles on all day | 1352 | 1963 | 15983 | 1935 | 17918 | 147 | 70 | 32 | 10080 | 5811 | 34 | 741 | 50 | 8 | 138 | 888 | 51 | 15 | 10 | 0 | 60 | 147
MnROAD Original - Interstate 94 | 05/23/2019 | THU | Driving | Vehicles on all day | 4440 | 6550 | 12593 | 4721 | 17314 | 48 | 70 | 0 | 8169 | 4289 | 45 | 648 | 180 | 24 | 311 | 3128 | 162 | 118 | 84 | 21 | 135 | 48
MnROAD Original - Interstate 94 | 05/23/2019 | THU | Passing | Vehicles on all day | 1320 | 1859 | 20288 | 2032 | 22320 | 178 | 70 | 44 | 12509 | 7685 | 24 | 880 | 48 | 4 | 204 | 776 | 73 | 15 | 7 | 1 | 50 | 178
MnROAD Original - Interstate 94 | 05/24/2019 | FRI | Driving | Vehicles on all day | 3668 | 5422 | 15842 | 3930 | 19772 | 33 | 70 | 1 | 10247 | 5476 | 47 | 514 | 151 | 8 | 299 | 2597 | 143 | 102 | 62 | 7 | 118 | 33
MnROAD Original - Interstate 94 | 05/24/2019 | FRI | Passing | Vehicles on all day | 1146 | 1587 | 24324 | 1734 | 26058 | 188 | 70 | 25 | 14697 | 9366 | 38 | 761 | 41 | 4 | 203 | 611 | 52 | 9 | 12 | 3 | 236 | 188
MnROAD Original - Interstate 94 | 05/25/2019 | SAT | Driving | Vehicles on all day | 1856 | 2754 | 15454 | 1952 | 17406 | 59 | 70 | 8 | 10639 | 4694 | 34 | 276 | 37 | 3 | 124 | 1344 | 47 | 45 | 36 | 6 | 113 | 59
MnROAD Original - Interstate 94 | 05/25/2019 | SAT | Passing | Vehicles on all day | 442 | 605 | 19393 | 709 | 20102 | 116 | 70 | 41 | 12486 | 6818 | 14 | 359 | 6 | 0 | 83 | 233 | 7 | 4 | 3 | 0 | 48 | 116
MnROAD Original - Interstate 94 | 05/26/2019 | SUN | Driving | Vehicles on all day | 1144 | 1764 | 12197 | 1249 | 13446 | 44 | 70 | 4 | 8844 | 3272 | 12 | 151 | 31 | 0 | 91 | 928 | 12 | 10 | 9 | 5 | 77 | 44
MnROAD Original - Interstate 94 | 05/26/2019 | SUN | Passing | Vehicles on all day | 203 | 265 | 11689 | 346 | 12035 | 74 | 70 | 14 | 7888 | 3744 | 8 | 192 | 5 | 0 | 53 | 83 | 2 | 1 | 2 | 0 | 43 | 74
MnROAD Original - Interstate 94 | 05/27/2019 | MON | Driving | Vehicles on all day | 1320 | 2027 | 9765 | 1458 | 11223 | 14 | 70 | 1 | 6902 | 2815 | 21 | 179 | 39 | 5 | 99 | 1057 | 27 | 11 | 18 | 2 | 47 | 14
MnROAD Original - Interstate 94 | 05/27/2019 | MON | Passing | Vehicles on all day | 293 | 406 | 9801 | 472 | 10273 | 56 | 70 | 15 | 6368 | 3266 | 12 | 240 | 7 | 0 | 57 | 151 | 4 | 0 | 1 | 0 | 152 | 56
MnROAD Original - Interstate 94 | 05/28/2019 | TUE | Driving | Vehicles on all day | 3945 | 5970 | 10558 | 4506 | 15064 | 38 | 70 | 5 | 6874 | 3581 | 44 | 670 | 208 | 107 | 265 | 2938 | 160 | 57 | 44 | 13 | 98 | 38
MnROAD Original - Interstate 94 | 05/28/2019 | TUE | Passing | Vehicles on all day | 1117 | 1567 | 15313 | 1726 | 17039 | 143 | 70 | 28 | 9752 | 5397 | 30 | 737 | 44 | 5 | 191 | 632 | 70 | 7 | 7 | 3 | 136 | 143
MnROAD Original - Interstate 94 | 05/29/2019 | WED | Driving | Traffic Switch End | 2944 | 4375 | 7209 | 3149 | 10358 | 31 | 70 | 2 | 4683 | 2459 | 23 | 402 | 100 | 73 | 184 | 2106 | 125 | 79 | 48 | 9 | 65 | 31
MnROAD Original - Interstate 94 | 05/29/2019 | WED | Passing | Traffic Switch End | 803 | 1151 | 10581 | 1198 | 11779 | 79 | 70 | 11 | 6684 | 3768 | 25 | 490 | 29 | 12 | 100 | 492 | 38 | 6 | 5 | 0 | 119 | 79
MnROAD Original - Interstate 94 | 06/17/2019 | MON | Driving | Traffic Switch Begin | 2948 | 4470 | 8574 | 3309 | 11883 | 30 | 70 | 3 | 5542 | 2959 | 34 | 494 | 142 | 15 | 176 | 2248 | 108 | 43 | 32 | 16 | 70 | 30
MnROAD Original - Interstate 94 | 06/17/2019 | MON | Passing | Traffic Switch Begin | 719 | 1004 | 11768 | 804 | 12572 | 123 | 70 | 25 | 6270 | 3357 | 163 | 345 | 20 | 9 | 62 | 172 | 28 | 0 | 5 | 0 | 2116 | 123
MnROAD Original - Interstate 94 | 06/18/2019 | TUE | Driving | Vehicles on all day | 4292 | 6403 | 11309 | 4579 | 15888 | 53 | 70 | 2 | 7319 | 3869 | 38 | 611 | 167 | 17 | 269 | 3141 | 143 | 108 | 70 | 15 | 119 | 53
MnROAD Original - Interstate 94 | 06/18/2019 | TUE | Passing | Vehicles on all day | 1039 | 1458 | 16752 | 1114 | 17866 | 219 | 70 | 34 | 9103 | 4654 | 222 | 431 | 50 | 11 | 99 | 260 | 31 | 5 | 4 | 1 | 2961 | 219
MnROAD Original - Interstate 94 | 06/19/2019 | WED | Driving | Vehicles on all day | 4445 | 6633 | 11440 | 4715 | 16155 | 44 | 70 | 1 | 7464 | 3848 | 41 | 570 | 221 | 24 | 291 | 3235 | 132 | 110 | 68 | 23 | 127 | 44
MnROAD Original - Interstate 94 | 06/19/2019 | WED | Passing | Vehicles on all day | 1099 | 1541 | 17486 | 1230 | 18716 | 224 | 70 | 41 | 9361 | 4923 | 253 | 512 | 45 | 16 | 98 | 270 | 30 | 1 | 5 | 0 | 3161 | 224
MnROAD Original - Interstate 94 | 06/20/2019 | THU | Driving | Vehicles on all day | 4295 | 6379 | 11719 | 4600 | 16319 | 58 | 70 | 0 | 7602 | 4003 | 29 | 599 | 202 | 53 | 292 | 3066 | 161 | 110 | 74 | 14 | 114 | 58
MnROAD Original - Interstate 94 | 06/20/2019 | THU | Passing | Vehicles on all day | 1121 | 1574 | 17523 | 1389 | 18912 | 220 | 70 | 17 | 9690 | 5598 | 193 | 567 | 42 | 15 | 129 | 393 | 40 | 2 | 6 | 2 | 2218 | 220
MnROAD Original - Interstate 94 | 06/21/2019 | FRI | Driving | Vehicles on all day | 3964 | 5876 | 15025 | 4280 | 19305 | 28 | 70 | 2 | 9836 | 5042 | 43 | 588 | 174 | 25 | 312 | 2826 | 133 | 97 | 68 | 14 | 145 | 28
MnROAD Original - Interstate 94 | 06/21/2019 | FRI | Passing | Vehicles on all day | 1113 | 1533 | 23500 | 1332 | 24832 | 209 | 70 | 24 | 13375 | 7372 | 223 | 580 | 43 | 12 | 138 | 290 | 33 | 3 | 9 | 1 | 2729 | 209
MnROAD Original - Interstate 94 | 06/22/2019 | SAT | Driving | Vehicles on all day | 2034 | 3028 | 15584 | 2184 | 17768 | 44 | 70 | 5 | 10496 | 4947 | 25 | 307 | 58 | 3 | 174 | 1482 | 50 | 49 | 34 | 2 | 136 | 44
MnROAD Original - Interstate 94 | 06/22/2019 | SAT | Passing | Vehicles on all day | 609 | 839 | 19288 | 521 | 19809 | 236 | 70 | 41 | 11102 | 5530 | 80 | 277 | 10 | 3 | 74 | 62 | 11 | 1 | 3 | 0 | 2615 | 236
MnROAD Original - Interstate 94 | 06/23/2019 | SUN | Driving | Vehicles on all day | 1520 | 2309 | 13411 | 1703 | 15114 | 25 | 70 | 1 | 8939 | 4381 | 38 | 240 | 27 | 1 | 146 | 1180 | 33 | 19 | 14 | 5 | 90 | 25
MnROAD Original - Interstate 94 | 06/23/2019 | SUN | Passing | Vehicles on all day | 515 | 705 | 17321 | 574 | 17895 | 131 | 70 | 31 | 10071 | 5487 | 73 | 308 | 12 | 5 | 76 | 94 | 4 | 0 | 1 | 1 | 1732 | 131
MnROAD Original - Interstate 94 | 06/24/2019 | MON | Driving | Vehicles on all day | 3859 | 5818 | 11108 | 4357 | 15465 | 46 | 70 | 0 | 7297 | 3711 | 52 | 640 | 208 | 29 | 289 | 2871 | 146 | 59 | 50 | 13 | 100 | 46
MnROAD Original - Interstate 94 | 06/24/2019 | MON | Passing | Vehicles on all day | 1099 | 1533 | 17240 | 1265 | 18505 | 210 | 70 | 26 | 9568 | 4811 | 247 | 500 | 50 | 12 | 104 | 285 | 58 | 2 | 4 | 3 | 2835 | 210
MnROAD Original - Interstate 94 | 06/25/2019 | TUE | Driving | Vehicles on all day | 4360 | 6511 | 11479 | 4770 | 16249 | 48 | 70 | 5 | 7357 | 4010 | 43 | 638 | 235 | 46 | 309 | 3152 | 171 | 99 | 66 | 11 | 107 | 48
MnROAD Original - Interstate 94 | 06/25/2019 | TUE | Passing | Vehicles on all day | 1192 | 1682 | 17517 | 1231 | 18748 | 211 | 70 | 35 | 9272 | 4688 | 227 | 475 | 47 | 14 | 100 | 316 | 39 | 3 | 8 | 2 | 3522 | 211
MnROAD Original - Interstate 94 | 06/26/2019 | WED | Driving | Vehicles on all day | 4434 | 6632 | 11438 | 4785 | 16223 | 54 | 70 | 3 | 7420 | 3892 | 39 | 624 | 193 | 49 | 305 | 3248 | 142 | 110 | 65 | 10 | 123 | 54
MnROAD Original - Interstate 94 | 06/26/2019 | WED | Passing | Vehicles on all day | 1240 | 1762 | 17991 | 1252 | 19243 | 292 | 70 | 21 | 9046 | 5247 | 115 | 511 | 69 | 14 | 123 | 361 | 47 | 2 | 4 | 6 | 3677 | 292
MnROAD Original - Interstate 94 | 06/27/2019 | THU | Driving | Vehicles on all day | 4206 | 6260 | 12397 | 4510 | 16907 | 37 | 70 | 1 | 8052 | 4223 | 41 | 642 | 169 | 14 | 264 | 3059 | 128 | 112 | 72 | 9 | 121 | 37
MnROAD Original - Interstate 94 | 06/27/2019 | THU | Passing | Vehicles on all day | 1218 | 1695 | 20426 | 1619 | 22045 | 204 | 70 | 28 | 11471 | 6708 | 142 | 769 | 48 | 14 | 154 | 447 | 32 | 4 | 7 | 2 | 2219 | 204
MnROAD Original - Interstate 94 | 06/28/2019 | FRI | Driving | Vehicles on all day | 3883 | 5783 | 14750 | 4201 | 18951 | 44 | 70 | 8 | 9611 | 4998 | 39 | 608 | 162 | 34 | 263 | 2814 | 110 | 92 | 65 | 14 | 133 | 44
MnROAD Original - Interstate 94 | 06/28/2019 | FRI | Passing | Vehicles on all day | 3248 | 3869 | 23424 | 2020 | 25444 | 436 | 70 | 18 | 11213 | 7000 | 116 | 652 | 32 | 20 | 138 | 442 | 76 | 6 | 27 | 511 | 5193 | 436
MnROAD Original - Interstate 94 | 06/29/2019 | SAT | Driving | Vehicles on all day | 2135 | 3169 | 15445 | 2306 | 17751 | 58 | 70 | 7 | 10281 | 5033 | 51 | 317 | 62 | 17 | 180 | 1527 | 62 | 50 | 33 | 7 | 124 | 58
MnROAD Original - Interstate 94 | 06/29/2019 | SAT | Passing | Vehicles on all day | 5035 | 5355 | 18445 | 2016 | 20461 | 430 | 70 | 20 | 8317 | 5016 | 37 | 384 | 8 | 12 | 86 | 111 | 114 | 2 | 91 | 1171 | 5092 | 430
MnROAD Original - Interstate 94 | 06/30/2019 | SUN | Driving | Vehicles on all day | 1554 | 2374 | 12961 | 1769 | 14730 | 29 | 70 | 3 | 8845 | 4017 | 38 | 263 | 40 | 1 | 131 | 1219 | 45 | 18 | 12 | 2 | 96 | 29
MnROAD Original - Interstate 94 | 06/30/2019 | SUN | Passing | Vehicles on all day | 415 | 549 | 14818 | 695 | 15513 | 116 | 70 | 13 | 9500 | 5265 | 8 | 374 | 4 | 0 | 102 | 191 | 6 | 5 | 4 | 1 | 40 | 116
MnROAD Original - Interstate 94 | 07/01/2019 | MON | Driving | Vehicles on all day | 3595 | 5410 | 11201 | 4053 | 15254 | 38 | 70 | 0 | 7289 | 3791 | 37 | 627 | 175 | 35 | 271 | 2670 | 119 | 56 | 50 | 13 | 121 | 38
MnROAD Original - Interstate 94 | 07/01/2019 | MON | Passing | Vehicles on all day | 1323 | 1884 | 17395 | 2041 | 19436 | 206 | 70 | 12 | 11138 | 6207 | 15 | 889 | 42 | 1 | 208 | 821 | 48 | 12 | 5 | 0 | 38 | 206
MnROAD Original - Interstate 94 | 07/02/2019 | TUE | Driving | Traffic Switch End | 2983 | 4439 | 9269 | 3205 | 12474 | 30 | 70 | 1 | 5972 | 3202 | 25 | 431 | 138 | 31 | 207 | 2147 | 90 | 75 | 49 | 11 | 94 | 30
MnROAD Original - Interstate 94 | 07/02/2019 | TUE | Passing | Traffic Switch End | 912 | 1304 | 14481 | 1113 | 15594 | 152 | 70 | 19 | 8345 | 4648 | 68 | 458 | 25 | 7 | 92 | 419 | 31 | 7 | 5 | 1 | 1469 | 152
MnROAD Original - Interstate 94 | 07/15/2019 | MON | Driving | Traffic Switch Begin | 2757 | 4159 | 7963 | 3121 | 11084 | 50 | 70 | 1 | 5166 | 2714 | 31 | 462 | 142 | 20 | 227 | 2058 | 98 | 39 | 36 | 9 | 82 | 50
MnROAD Original - Interstate 94 | 07/15/2019 | MON | Passing | Traffic Switch Begin | 913 | 1304 | 10738 | 1225 | 11963 | 144 | 70 | 8 | 6223 | 3541 | 63 | 491 | 36 | 8 | 123 | 462 | 31 | 7 | 4 | 0 | 966 | 144
MnROAD Original - Interstate 94 | 07/16/2019 | TUE | Driving | Vehicles on all day | 4226 | 6303 | 10777 | 4547 | 15324 | 97 | 70 | 3 | 6884 | 3777 | 43 | 648 | 203 | 15 | 247 | 3071 | 131 | 110 | 68 | 11 | 113 | 97
MnROAD Original - Interstate 94 | 07/16/2019 | TUE | Passing | Vehicles on all day | 2865 | 3329 | 9402 | 8068 | 17470 | 328 | 70 | 5 | 1742 | 6761 | 114 | 6964 | 46 | 2 | 232 | 647 | 42 | 3 | 17 | 1 | 894 | 328
MnROAD Original - Interstate 94 | 07/17/2019 | WED | Driving | Vehicles on all day | 4370 | 6529 | 11344 | 4643 | 15987 | 47 | 70 | 1 | 7318 | 3911 | 45 | 578 | 180 | 46 | 267 | 3197 | 134 | 109 | 72 | 15 | 114 | 47
MnROAD Original - Interstate 94 | 07/17/2019 | WED | Passing | Vehicles on all day | 3422 | 3914 | 8319 | 10259 | 18578 | 271 | 70 | 2 | 200 | 7849 | 122 | 8987 | 34 | 5 | 280 | 786 | 31 | 1 | 12 | 1 | 268 | 271
MnROAD Original - Interstate 94 | 07/18/2019 | THU | Driving | Vehicles on all day | 4288 | 6387 | 12702 | 4589 | 17291 | 48 | 70 | 2 | 8231 | 4340 | 52 | 629 | 191 | 19 | 260 | 3110 | 132 | 107 | 71 | 18 | 129 | 48
MnROAD Original - Interstate 94 | 07/18/2019 | THU | Passing | Vehicles on all day | 3773 | 4227 | 9586 | 11656 | 21242 | 289 | 70 | 1 | 251 | 9022 | 99 | 10376 | 27 | 2 | 359 | 755 | 23 | 3 | 12 | 0 | 312 | 289
MnROAD Original - Interstate 94 | 07/19/2019 | FRI | Driving | Vehicles on all day | 3905 | 5765 | 15147 | 4213 | 19360 | 49 | 70 | 0 | 10028 | 5004 | 50 | 585 | 162 | 26 | 308 | 2747 | 152 | 101 | 69 | 13 | 115 | 49
MnROAD Original - Interstate 94 | 07/19/2019 | FRI | Passing | Vehicles on all day | 4145 | 4535 | 12244 | 13213 | 25457 | 287 | 70 | 2 | 285 | 11609 | 97 | 11919 | 23 | 3 | 450 | 676 | 29 | 2 | 14 | 0 | 348 | 287
MnROAD Original - Interstate 94 | 07/20/2019 | SAT | Driving | Vehicles on all day | 1923 | 2819 | 14915 | 2058 | 16973 | 30 | 70 | 2 | 10063 | 4720 | 45 | 324 | 64 | 5 | 140 | 1327 | 55 | 57 | 38 | 3 | 130 | 30
MnROAD Original - Interstate 94 | 07/20/2019 | SAT | Passing | Vehicles on all day | 2830 | 2957 | 9606 | 9534 | 19140 | 260 | 70 | 2 | 811 | 8408 | 41 | 8833 | 14 | 1 | 381 | 248 | 8 | 0 | 7 | 1 | 385 | 260
MnROAD Original - Interstate 94 | 07/21/2019 | SUN | Driving | Vehicles on all day | 1600 | 2442 | 14392 | 1811 | 16203 | 47 | 70 | 3 | 9643 | 4628 | 47 | 258 | 32 | 5 | 140 | 1247 | 49 | 15 | 15 | 3 | 118 | 47
MnROAD Original - Interstate 94 | 07/21/2019 | SUN | Passing | Vehicles on all day | 2692 | 2755 | 8716 | 9548 | 18264 | 235 | 70 | 2 | 335 | 8107 | 25 | 9063 | 14 | 1 | 265 | 169 | 10 | 0 | 1 | 0 | 272 | 235
MnROAD Original - Interstate 94 | 07/22/2019 | MON | Driving | Traffic Switch End | 2809 | 4253 | 8958 | 3188 | 12146 | 36 | 70 | 1 | 5814 | 3067 | 33 | 486 | 140 | 17 | 200 | 2126 | 105 | 44 | 32 | 5 | 77 | 36
MnROAD Original - Interstate 94 | 07/22/2019 | MON | Passing | Traffic Switch End | 2397 | 2700 | 6311 | 7340 | 13651 | 208 | 70 | 0 | 176 | 5945 | 85 | 6483 | 33 | 1 | 215 | 482 | 33 | 0 | 8 | 0 | 189 | 208
MnROAD Original - Interstate 94 | 08/08/2019 | THU | Driving | Traffic Switch Begin | 3381 | 5027 | 9673 | 3615 | 13288 | 122 | 70 | 2 | 6254 | 3288 | 49 | 479 | 113 | 15 | 221 | 2428 | 161 | 78 | 57 | 15 | 129 | 122
MnROAD Original - Interstate 94 | 08/08/2019 | THU | Passing | Traffic Switch Begin | 2928 | 3338 | 7269 | 8767 | 16036 | 352 | 70 | 4 | 239 | 6829 | 66 | 7704 | 31 | 2 | 262 | 657 | 31 | 2 | 12 | 0 | 197 | 352
MnROAD Original - Interstate 94 | 08/09/2019 | FRI | Driving | Vehicles on all day | 3980 | 5898 | 14680 | 4216 | 18896 | 67 | 70 | 4 | 9649 | 4891 | 69 | 519 | 148 | 14 | 288 | 2840 | 151 | 102 | 71 | 14 | 136 | 67
MnROAD Original - Interstate 94 | 08/09/2019 | FRI | Passing | Vehicles on all day | 4045 | 4412 | 11404 | 12897 | 24301 | 233 | 70 | 2 | 258 | 10947 | 88 | 11578 | 26 | 2 | 488 | 654 | 44 | 0 | 17 | 0 | 197 | 233
MnROAD Original - Interstate 94 | 08/10/2019 | SAT | Driving | Vehicles on all day | 1996 | 2945 | 13982 | 2149 | 16131 | 32 | 70 | 1 | 9491 | 4394 | 52 | 302 | 57 | 10 | 177 | 1409 | 50 | 53 | 35 | 4 | 96 | 32
MnROAD Original - Interstate 94 | 08/10/2019 | SAT | Passing | Vehicles on all day | 2524 | 2627 | 7837 | 8672 | 16509 | 207 | 70 | 1 | 346 | 7397 | 35 | 8063 | 9 | 2 | 314 | 234 | 11 | 1 | 3 | 0 | 93 | 207
MnROAD Original - Interstate 94 | 08/11/2019 | SUN | Driving | Vehicles on all day | 1541 | 2350 | 13729 | 1756 | 15485 | 35 | 70 | 3 | 9187 | 4444 | 69 | 240 | 36 | 6 | 137 | 1192 | 45 | 13 | 14 | 4 | 95 | 35
MnROAD Original - Interstate 94 | 08/11/2019 | SUN | Passing | Vehicles on all day | 2384 | 2406 | 7762 | 8658 | 16420 | 196 | 70 | 2 | 423 | 7258 | 34 | 8287 | 4 | 1 | 207 | 121 | 2 | 0 | 2 | 0 | 79 | 196
MnROAD Original - Interstate 94 | 08/12/2019 | MON | Driving | Vehicles on all day | 3936 | 5946 | 11530 | 4450 | 15980 | 45 | 70 | 3 | 7535 | 3865 | 58 | 623 | 178 | 71 | 296 | 2933 | 175 | 55 | 46 | 15 | 127 | 45
MnROAD Original - Interstate 94 | 08/12/2019 | MON | Passing | Vehicles on all day | 3010 | 3397 | 8114 | 9219 | 17333 | 243 | 70 | 1 | 209 | 7717 | 87 | 8140 | 20 | 1 | 285 | 637 | 41 | 0 | 8 | 0 | 0 | 243
MnROAD Original - Interstate 94 | 08/13/2019 | TUE | Driving | Vehicles on all day | 4258 | 6327 | 10796 | 4510 | 15306 | 44 | 70 | 3 | 7031 | 3639 | 39 | 578 | 169 | 53 | 253 | 3057 | 157 | 111 | 75 | 18 | 123 | 44
MnROAD Original - Interstate 94 | 08/13/2019 | TUE | Passing | Vehicles on all day | 3036 | 3505 | 8986 | 8878 | 17864 | 291 | 70 | 0 | 996 | 7696 | 99 | 7705 | 24 | 5 | 250 | 736 | 43 | 2 | 14 | 0 | 294 | 291
MnROAD Original - Interstate 94 | 08/14/2019 | WED | Driving | Vehicles on all day | 4139 | 6139 | 10770 | 4335 | 15105 | 267 | 70 | 2 | 7004 | 3620 | 38 | 576 | 147 | 16 | 246 | 2957 | 153 | 108 | 78 | 16 | 144 | 267
MnROAD Original - Interstate 94 | 08/14/2019 | WED | Passing | Vehicles on all day | 3053 | 3478 | 8251 | 9102 | 17353 | 754 | 70 | 0 | 423 | 7574 | 87 | 8060 | 29 | 4 | 235 | 637 | 36 | 0 | 14 | 0 | 254 | 754
MnROAD Original - Interstate 94 | 08/15/2019 | THU | Driving | Vehicles on all day | 4390 | 6500 | 13111 | 4664 | 17775 | 98 | 70 | 3 | 8469 | 4469 | 47 | 640 | 171 | 14 | 284 | 3124 | 172 | 104 | 86 | 22 | 170 | 98
MnROAD Original - Interstate 94 | 08/15/2019 | THU | Passing | Vehicles on all day | 3942 | 4421 | 10240 | 12098 | 22338 | 328 | 70 | 1 | 324 | 9671 | 105 | 10696 | 40 | 4 | 411 | 789 | 36 | 1 | 16 | 0 | 244 | 328
MnROAD Original - Interstate 94 | 08/16/2019 | FRI | Driving | Vehicles on all day | 3917 | 5800 | 14701 | 4173 | 18874 | 41 | 70 | 3 | 9632 | 4921 | 41 | 529 | 163 | 23 | 303 | 2784 | 147 | 97 | 72 | 14 | 145 | 41
MnROAD Original - Interstate 94 | 08/16/2019 | FRI | Passing | Vehicles on all day | 4161 | 4562 | 12604 | 13245 | 25849 | 191 | 70 | 4 | 252 | 12164 | 109 | 11878 | 24 | 1 | 471 | 713 | 33 | 2 | 14 | 0 | 184 | 191
MnROAD Original - Interstate 94 | 08/17/2019 | SAT | Driving | Vehicles on all day | 2004 | 2968 | 15461 | 2109 | 17570 | 62 | 70 | 5 | 10505 | 4833 | 31 | 289 | 53 | 1 | 144 | 1437 | 59 | 56 | 33 | 6 | 118 | 62
MnROAD Original - Interstate 94 | 08/17/2019 | SAT | Passing | Vehicles on all day | 2733 | 2792 | 9263 | 9578 | 18841 | 263 | 70 | 3 | 311 | 8873 | 40 | 8983 | 6 | 3 | 354 | 176 | 10 | 3 | 3 | 0 | 76 | 263
MnROAD Original - Interstate 94 | 08/18/2019 | SUN | Driving | Vehicles on all day | 1496 | 2289 | 13811 | 1675 | 15486 | 85 | 70 | 1 | 9283 | 4423 | 33 | 232 | 33 | 3 | 131 | 1175 | 37 | 14 | 13 | 4 | 104 | 85
MnROAD Original - Interstate 94 | 08/18/2019 | SUN | Passing | Vehicles on all day | 2283 | 2328 | 7611 | 8193 | 15804 | 231 | 70 | 0 | 349 | 7187 | 21 | 7820 | 7 | 1 | 187 | 147 | 8 | 0 | 1 | 1 | 75 | 231
MnROAD Original - Interstate 94 | 08/19/2019 | MON | Driving | Vehicles on all day | 3956 | 5979 | 11966 | 4473 | 16439 | 49 | 70 | 1 | 7791 | 4066 | 47 | 680 | 203 | 20 | 291 | 2981 | 130 | 53 | 50 | 18 | 108 | 49
MnROAD Original - Interstate 94 | 08/19/2019 | MON | Passing | Vehicles on all day | 3114 | 3496 | 8329 | 9709 | 18038 | 274 | 70 | 1 | 224 | 7922 | 70 | 8666 | 24 | 1 | 266 | 638 | 40 | 0 | 4 | 0 | 182 | 274
MnROAD Original - Interstate 94 | 08/20/2019 | TUE | Driving | Vehicles on all day | 4287 | 6379 | 11528 | 4580 | 16108 | 52 | 70 | 5 | 7525 | 3893 | 38 | 620 | 163 | 22 | 267 | 3108 | 165 | 102 | 80 | 15 | 105 | 52
MnROAD Original - Interstate 94 | 08/20/2019 | TUE | Passing | Vehicles on all day | 2727 | 3211 | 9612 | 7771 | 17383 | 207 | 70 | 1 | 2479 | 6806 | 83 | 6647 | 33 | 2 | 197 | 748 | 51 | 5 | 5 | 0 | 326 | 207
MnROAD Original - Interstate 94 | 08/21/2019 | WED | Driving | Vehicles on all day | 4558 | 6823 | 11959 | 4895 | 16854 | 42 | 70 | 2 | 7798 | 4049 | 58 | 607 | 145 | 73 | 309 | 3355 | 158 | 109 | 71 | 10 | 110 | 42
MnROAD Original - Interstate 94 | 08/21/2019 | WED | Passing | Vehicles on all day | 1336 | 1906 | 16910 | 2036 | 18946 | 172 | 70 | 4 | 10352 | 6506 | 22 | 884 | 35 | 5 | 179 | 834 | 55 | 11 | 8 | 3 | 48 | 172
MnROAD Original - Interstate 94 | 08/22/2019 | THU | Driving | Vehicles on all day | 4444 | 6615 | 14758 | 4739 | 19497 | 54 | 70 | 2 | 9621 | 5002 | 47 | 621 | 169 | 13 | 299 | 3227 | 162 | 97 | 88 | 16 | 133 | 54
MnROAD Original - Interstate 94 | 08/22/2019 | THU | Passing | Vehicles on all day | 1299 | 1857 | 17164 | 1983 | 19147 | 148 | 70 | 2 | 10324 | 6775 | 15 | 861 | 50 | 7 | 164 | 813 | 53 | 9 | 9 | 2 | 63 | 148
MnROAD Original - Interstate 94 | 08/23/2019 | FRI | Driving | Vehicles on all day | 4032 | 5996 | 15473 | 4349 | 19822 | 34 | 70 | 0 | 10174 | 5177 | 44 | 605 | 177 | 26 | 267 | 2904 | 146 | 97 | 77 | 6 | 122 | 34
MnROAD Original - Interstate 94 | 08/23/2019 | FRI | Passing | Vehicles on all day | 1175 | 1648 | 22552 | 1785 | 24337 | 153 | 70 | 5 | 14313 | 7939 | 12 | 812 | 51 | 4 | 184 | 664 | 36 | 8 | 12 | 2 | 295 | 153
MnROAD Original - Interstate 94 | 08/24/2019 | SAT | Driving | Vehicles on all day | 2070 | 3073 | 16172 | 2176 | 18348 | 115 | 70 | 0 | 11028 | 5016 | 36 | 312 | 53 | 3 | 137 | 1493 | 45 | 56 | 35 | 6 | 128 | 115
MnROAD Original - Interstate 94 | 08/24/2019 | SAT | Passing | Vehicles on all day | 407 | 547 | 18714 | 704 | 19418 | 254 | 70 | 7 | 13098 | 5534 | 10 | 414 | 13 | 0 | 75 | 180 | 10 | 1 | 1 | 0 | 75 | 254
MnROAD Original - Interstate 94 | 08/25/2019 | SUN | Driving | Vehicles on all day | 1526 | 2312 | 14301 | 1707 | 16008 | 92 | 70 | 0 | 9740 | 4462 | 35 | 252 | 27 | 4 | 149 | 1168 | 33 | 15 | 19 | 5 | 99 | 92
MnROAD Original - Interstate 94 | 08/25/2019 | SUN | Passing | Vehicles on all day | 372 | 497 | 17059 | 646 | 17705 | 168 | 70 | 8 | 11835 | 5158 | 8 | 359 | 12 | 1 | 85 | 165 | 14 | 1 | 0 | 1 | 58 | 168
MnROAD Original - Interstate 94 | 08/26/2019 | MON | Driving | Vehicles on all day | 3437 | 5227 | 10620 | 3920 | 14540 | 55 | 70 | 0 | 7040 | 3484 | 46 | 588 | 196 | 17 | 229 | 2624 | 130 | 35 | 41 | 14 | 96 | 55
MnROAD Original - Interstate 94 | 08/26/2019 | MON | Passing | Vehicles on all day | 1501 | 2180 | 15728 | 2092 | 17820 | 153 | 70 | 0 | 10807 | 4789 | 14 | 773 | 52 | 5 | 180 | 994 | 43 | 24 | 6 | 1 | 132 | 153
MnROAD Original - Interstate 94 | 08/27/2019 | TUE | Driving | Vehicles on all day | 4363 | 6512 | 11004 | 4703 | 15707 | 34 | 70 | 1 | 7195 | 3700 | 40 | 597 | 273 | 20 | 268 | 3147 | 169 | 98 | 78 | 13 | 108 | 34
MnROAD Original - Interstate 94 | 08/27/2019 | TUE | Passing | Vehicles on all day | 1285 | 1851 | 15434 | 1838 | 17272 | 151 | 70 | 0 | 10600 | 4644 | 16 | 699 | 70 | 9 | 155 | 795 | 71 | 15 | 8 | 0 | 190 | 151
MnROAD Original - Interstate 94 | 08/28/2019 | WED | Driving | Traffic Switch End | 3426 | 5092 | 8362 | 3657 | 12019 | 35 | 70 | 0 | 5443 | 2828 | 23 | 449 | 151 | 38 | 239 | 2454 | 147 | 76 | 66 | 15 | 90 | 35
MnROAD Original - Interstate 94 | 08/28/2019 | WED | Passing | Traffic Switch End | 1103 | 1601 | 12391 | 1542 | 13933 | 108 | 70 | 5 | 8340 | 3793 | 6 | 586 | 41 | 2 | 126 | 711 | 51 | 10 | 9 | 0 | 253 | 108
MnROAD Original - Interstate 94 | 09/09/2019 | MON | Driving | Traffic Switch Begin | 2965 | 4513 | 7653 | 3320 | 10973 | 22 | 70 | 1 | 4974 | 2613 | 30 | 437 | 136 | 14 | 200 | 2283 | 139 | 37 | 37 | 6 | 66 | 22
MnROAD Original - Interstate 94 | 09/09/2019 | MON | Passing | Traffic Switch Begin | 965 | 1383 | 10976 | 1429 | 12405 | 119 | 70 | 0 | 7494 | 3378 | 9 | 583 | 38 | 2 | 124 | 599 | 59 | 8 | 6 | 1 | 104 | 119
MnROAD Original - Interstate 94 | 09/10/2019 | TUE | Driving | Vehicles on all day | 4437 | 6598 | 9752 | 4733 | 14485 | 38 | 70 | 3 | 6338 | 3304 | 30 | 604 | 194 | 50 | 269 | 3187 | 194 | 106 | 92 | 7 | 107 | 38
MnROAD Original - Interstate 94 | 09/10/2019 | TUE | Passing | Vehicles on all day | 1349 | 1935 | 13942 | 1933 | 15875 | 217 | 70 | 2 | 9088 | 4325 | 8 | 801 | 38 | 8 | 187 | 808 | 64 | 12 | 4 | 3 | 527 | 217
MnROAD Original - Interstate 94 | 09/11/2019 | WED | Driving | Vehicles on all day | 4188 | 6255 | 9779 | 4454 | 14233 | 27 | 70 | 0 | 6367 | 3318 | 31 | 594 | 149 | 13 | 248 | 3090 | 139 | 107 | 70 | 13 | 94 | 27
MnROAD Original - Interstate 94 | 09/11/2019 | WED | Passing | Vehicles on all day | 1300 | 1868 | 14172 | 1855 | 16027 | 132 | 70 | 0 | 9878 | 4264 | 14 | 736 | 49 | 2 | 140 | 838 | 43 | 16 | 14 | 3 | 30 | 132
MnROAD Original - Interstate 94 | 09/12/2019 | THU | Driving | Vehicles on all day | 4091 | 6077 | 10314 | 4278 | 14592 | 23 | 70 | 0 | 6670 | 3538 | 50 | 553 | 138 | 13 | 217 | 2969 | 132 | 107 | 92 | 7 | 106 | 23
MnROAD Original - Interstate 94 | 09/12/2019 | THU | Passing | Vehicles on all day | 1272 | 1852 | 15151 | 1838 | 16989 | 146 | 70 | 1 | 10026 | 4956 | 12 | 741 | 37 | 1 | 137 | 845 | 47 | 14 | 3 | 1 | 168 | 146
MnROAD Original - Interstate 94 | 09/13/2019 | FRI | Driving | Vehicles on all day | 3989 | 5915 | 13634 | 4275 | 17909 | 36 | 70 | 2 | 8875 | 4634 | 34 | 583 | 155 | 19 | 261 | 2854 | 185 | 100 | 75 | 9 | 123 | 36
MnROAD Original - Interstate 94 | 09/13/2019 | FRI | Passing | Vehicles on all day | 1592 | 2264 | 21744 | 2222 | 23966 | 412 | 70 | 1 | 13489 | 6957 | 19 | 1023 | 60 | 0 | 188 | 845 | 64 | 17 | 6 | 0 | 1297 | 412
MnROAD Original - Interstate 94 | 09/14/2019 | SAT | Driving | Vehicles on all day | 2078 | 3063 | 14317 | 2199 | 16516 | 26 | 70 | 3 | 9675 | 4535 | 39 | 317 | 69 | 5 | 154 | 1469 | 41 | 64 | 34 | 7 | 104 | 26
MnROAD Original - Interstate 94 | 09/14/2019 | SAT | Passing | Vehicles on all day | 524 | 712 | 16534 | 819 | 17353 | 207 | 70 | 5 | 11104 | 4955 | 8 | 477 | 16 | 0 | 78 | 222 | 11 | 3 | 3 | 1 | 470 | 207
MnROAD Original - Interstate 94 | 09/15/2019 | SUN | Driving | Vehicles on all day | 1572 | 2416 | 12333 | 1753 | 14086 | 35 | 70 | 1 | 8415 | 3820 | 32 | 224 | 36 | 3 | 127 | 1256 | 43 | 16 | 13 | 3 | 97 | 35
MnROAD Original - Interstate 94 | 09/15/2019 | SUN | Passing | Vehicles on all day | 354 | 481 | 14196 | 595 | 14791 | 100 | 70 | 2 | 9961 | 4070 | 12 | 334 | 2 | 0 | 67 | 170 | 8 | 0 | 2 | 0 | 163 | 100
MnROAD Original - Interstate 94 | 09/16/2019 | MON | Driving | Traffic Switch End | 2637 | 3989 | 6910 | 3012 | 9922 | 30 | 70 | 2 | 4475 | 2367 | 29 | 420 | 148 | 31 | 210 | 1967 | 136 | 26 | 35 | 10 | 66 | 30
MnROAD Original - Interstate 94 | 09/16/2019 | MON | Passing | Traffic Switch End | 1280 | 1855 | 11630 | 1720 | 13350 | 119 | 70 | 3 | 7868 | 3589 | 9 | 588 | 39 | 7 | 151 | 834 | 61 | 21 | 10 | 0 | 169 | 119
MnROAD Original - Interstate 94 | 10/14/2019 | MON | Driving | Traffic Switch Begin | 2945 | 4425 | 8666 | 3316 | 11982 | 17 | 70 | 0 | 5624 | 2961 | 24 | 495 | 124 | 104 | 205 | 2157 | 106 | 58 | 37 | 5 | 81 | 17
MnROAD Original - Interstate 94 | 10/14/2019 | MON | Passing | Traffic Switch Begin | 910 | 1318 | 11386 | 1353 | 12739 | 94 | 70 | 2 | 8216 | 3144 | 8 | 533 | 38 | 9 | 108 | 589 | 58 | 5 | 6 | 0 | 23 | 94
MnROAD Original - Interstate 94 | 10/15/2019 | TUE | Driving | Vehicles on all day | 4232 | 6276 | 10739 | 4545 | 15284 | 28 | 70 | 1 | 6866 | 3777 | 34 | 619 | 184 | 89 | 253 | 3002 | 163 | 113 | 76 | 12 | 95 | 28
MnROAD Original - Interstate 94 | 10/15/2019 | TUE | Passing | Vehicles on all day | 1269 | 1819 | 14096 | 1790 | 15886 | 163 | 70 | 2 | 9881 | 4178 | 4 | 697 | 40 | 17 | 148 | 805 | 45 | 19 | 14 | 1 | 35 | 163
MnROAD Original - Interstate 94 | 10/16/2019 | WED | Driving | Vehicles on all day | 4323 | 6431 | 11864 | 4664 | 16528 | 36 | 70 | 0 | 7469 | 4306 | 39 | 617 | 179 | 104 | 258 | 3089 | 184 | 104 | 80 | 10 | 89 | 36
MnROAD Original - Interstate 94 | 10/16/2019 | WED | Passing | Vehicles on all day | 1395 | 2012 | 16541 | 1969 | 18510 | 126 | 70 | 1 | 11090 | 5395 | 6 | 731 | 40 | 16 | 157 | 900 | 89 | 14 | 12 | 4 | 55 | 126
MnROAD Original - Interstate 94 | 10/17/2019 | THU | Driving | Vehicles on all day | 4062 | 6027 | 12950 | 4438 | 17388 | 57 | 70 | 3 | 8239 | 4606 | 37 | 638 | 248 | 75 | 272 | 2858 | 127 | 92 | 71 | 20 | 102 | 57
MnROAD Original - Interstate 94 | 10/17/2019 | THU | Passing | Vehicles on all day | 2079 | 2780 | 18992 | 2261 | 21253 | 284 | 70 | 2 | 10859 | 5834 | 43 | 783 | 90 | 30 | 273 | 772 | 130 | 25 | 34 | 81 | 2297 | 284
MnROAD Original - Interstate 94 | 10/18/2019 | FRI | Driving | Vehicles on all day | 4009 | 5961 | 14906 | 4286 | 19192 | 40 | 70 | 2 | 9589 | 5196 | 33 | 546 | 221 | 55 | 254 | 2857 | 135 | 93 | 86 | 6 | 119 | 40
MnROAD Original - Interstate 94 | 10/18/2019 | FRI | Passing | Vehicles on all day | 1409 | 1984 | 21006 | 2151 | 23157 | 103 | 70 | 4 | 13684 | 6971 | 20 | 944 | 62 | 2 | 210 | 805 | 85 | 13 | 8 | 2 | 347 | 103
MnROAD Original - Interstate 94 | 10/19/2019 | SAT | Driving | Vehicles on all day | 2134 | 3166 | 13999 | 2306 | 16305 | 27 | 70 | 3 | 9477 | 4437 | 45 | 325 | 101 | 19 | 133 | 1513 | 74 | 57 | 37 | 2 | 82 | 27
MnROAD Original - Interstate 94 | 10/19/2019 | SAT | Passing | Vehicles on all day | 516 | 699 | 15794 | 860 | 16654 | 98 | 70 | 12 | 10844 | 4755 | 16 | 439 | 24 | 2 | 109 | 240 | 25 | 3 | 2 | 0 | 183 | 98
MnROAD Original - Interstate 94 | 10/20/2019 | SUN | Driving | Vehicles on all day | 1544 | 2384 | 12386 | 1686 | 14072 | 16 | 70 | 2 | 8543 | 3782 | 19 | 218 | 25 | 0 | 94 | 1271 | 22 | 16 | 18 | 3 | 59 | 16
MnROAD Original - Interstate 94 | 10/20/2019 | SUN | Passing | Vehicles on all day | 386 | 519 | 14841 | 638 | 15479 | 83 | 70 | 6 | 10623 | 4127 | 17 | 325 | 3 | 0 | 93 | 187 | 8 | 4 | 1 | 0 | 85 | 83
MnROAD Original - Interstate 94 | 10/21/2019 | MON | Driving | Vehicles on all day | 3250 | 4944 | 10007 | 3634 | 13641 | 24 | 70 | 0 | 6637 | 3286 | 28 | 536 | 140 | 34 | 185 | 2507 | 106 | 57 | 38 | 3 | 84 | 24
MnROAD Original - Interstate 94 | 10/21/2019 | MON | Passing | Vehicles on all day | 1310 | 1930 | 14177 | 1937 | 16114 | 97 | 70 | 0 | 9808 | 4300 | 16 | 756 | 63 | 6 | 125 | 902 | 59 | 7 | 2 | 1 | 69 | 97
MnROAD Original - Interstate 94 | 10/22/2019 | TUE | Driving | Vehicles on all day | 3828 | 5702 | 10018 | 4077 | 14095 | 35 | 70 | 1 | 6552 | 3397 | 29 | 571 | 145 | 42 | 207 | 2789 | 112 | 91 | 72 | 19 | 68 | 35
MnROAD Original - Interstate 94 | 10/22/2019 | TUE | Passing | Vehicles on all day | 1439 | 2100 | 14829 | 2029 | 16858 | 123 | 70 | 0 | 10195 | 4478 | 7 | 778 | 57 | 6 | 132 | 962 | 60 | 18 | 7 | 2 | 156 | 123
MnROAD Original - Interstate 94 | 10/23/2019 | WED | Driving | Vehicles on all day | 4217 | 6291 | 11399 | 4494 | 15893 | 25 | 70 | 0 | 7321 | 3984 | 30 | 578 | 167 | 59 | 257 | 3072 | 139 | 95 | 83 | 14 | 94 | 25
MnROAD Original - Interstate 94 | 10/23/2019 | WED | Passing | Vehicles on all day | 1375 | 1974 | 14704 | 1972 | 16676 | 108 | 70 | 0 | 9876 | 4698 | 16 | 762 | 36 | 10 | 182 | 873 | 64 | 18 | 10 | 1 | 130 | 108
MnROAD Original - Interstate 94 | 10/24/2019 | THU | Driving | Vehicles on all day | 4231 | 6283 | 11780 | 4544 | 16324 | 33 | 70 | 2 | 7464 | 4194 | 50 | 581 | 172 | 131 | 261 | 2991 | 162 | 98 | 81 | 17 | 120 | 33
MnROAD Original - Interstate 94 | 10/24/2019 | THU | Passing | Vehicles on all day | 1439 | 2053 | 16039 | 2178 | 18217 | 162 | 70 | 0 | 10739 | 5164 | 16 | 942 | 60 | 9 | 161 | 879 | 86 | 18 | 6 | 1 | 136 | 162
MnROAD Original - Interstate 94 | 10/25/2019 | FRI | Driving | Vehicles on all day | 4010 | 5947 | 14237 | 4288 | 18525 | 49 | 70 | 1 | 9096 | 5003 | 25 | 553 | 196 | 38 | 273 | 2846 | 172 | 92 | 81 | 12 | 137 | 49
MnROAD Original - Interstate 94 | 10/25/2019 | FRI | Passing | Vehicles on all day | 1466 | 2070 | 21340 | 2218 | 23558 | 217 | 70 | 0 | 14171 | 7001 | 31 | 959 | 69 | 9 | 205 | 852 | 65 | 13 | 14 | 1 | 168 | 217
MnROAD Original - Interstate 94 | 10/26/2019 | SAT | Driving | Vehicles on all day | 2070 | 3054 | 13967 | 2168 | 16135 | 19 | 70 | 2 | 9295 | 4585 | 14 | 298 | 95 | 5 | 131 | 1462 | 55 | 58 | 44 | 6 | 85 | 19
MnROAD Original - Interstate 94 | 10/26/2019 | SAT | Passing | Vehicles on all day | 439 | 597 | 14942 | 779 | 15721 | 96 | 70 | 13 | 10345 | 4514 | 17 | 418 | 24 | 0 | 92 | 216 | 11 | 1 | 0 | 0 | 70 | 96
MnROAD Original - Interstate 94 | 10/27/2019 | SUN | Driving | Vehicles on all day | 1507 | 2327 | 14133 | 1663 | 15796 | 13 | 70 | 1 | 9850 | 4219 | 21 | 196 | 62 | 14 | 87 | 1214 | 37 | 20 | 11 | 1 | 63 | 13
MnROAD Original - Interstate 94 | 10/27/2019 | SUN | Passing | Vehicles on all day | 263 | 355 | 11456 | 453 | 11909 | 72 | 70 | 2 | 8104 | 3276 | 4 | 264 | 6 | 0 | 42 | 127 | 7 | 2 | 1 | 0 | 74 | 72
MnROAD Original - Interstate 94 | 10/28/2019 | MON | Driving | Traffic Switch End | 2485 | 3762 | 6605 | 2795 | 9400 | 41 | 70 | 0 | 4232 | 2288 | 15 | 383 | 175 | 20 | 180 | 1856 | 91 | 33 | 31 | 11 | 85 | 41
MnROAD Original - Interstate 94 | 10/28/2019 | MON | Passing | Traffic Switch End | 966 | 1400 | 9747 | 1335 | 11082 | 200 | 70 | 0 | 6695 | 2980 | 12 | 474 | 54 | 9 | 110 | 610 | 47 | 11 | 7 | 1 | 72 | 200
MnROAD Original - Interstate 94 | 11/18/2019 | MON | Driving | Traffic Switch Begin | 2706 | 4093 | 7219 | 3040 | 10259 | 15 | 70 | 0 | 4643 | 2503 | 26 | 445 | 105 | 74 | 183 | 2037 | 85 | 42 | 35 | 9 | 74 | 15
MnROAD Original - Interstate 94 | 11/18/2019 | MON | Passing | Traffic Switch Begin | 649 | 917 | 9555 | 1088 | 10643 | 82 | 70 | 0 | 6515 | 2953 | 12 | 549 | 26 | 6 | 86 | 380 | 24 | 1 | 4 | 0 | 87 | 82
MnROAD Original - Interstate 94 | 11/19/2019 | TUE | Driving | Vehicles on all day | 3952 | 5906 | 9749 | 4212 | 13961 | 24 | 70 | 0 | 6328 | 3326 | 27 | 548 | 137 | 96 | 214 | 2889 | 122 | 101 | 69 | 9 | 95 | 24
MnROAD Original - Interstate 94 | 11/19/2019 | TUE | Passing | Vehicles on all day | 1081 | 1527 | 12406 | 1663 | 14069 | 135 | 70 | 0 | 8519 | 3786 | 16 | 760 | 47 | 11 | 120 | 638 | 48 | 13 | 8 | 2 | 101 | 135
MnROAD Original - Interstate 94 | 11/20/2019 | WED | Driving | Vehicles on all day | 4148 | 6181 | 9803 | 4460 | 14263 | 36 | 70 | 1 | 6284 | 3408 | 50 | 618 | 135 | 57 | 254 | 3017 | 143 | 102 | 66 | 18 | 110 | 36
MnROAD Original - Interstate 94 | 11/20/2019 | WED | Passing | Vehicles on all day | 1131 | 1610 | 13191 | 1661 | 14852 | 110 | 70 | 0 | 8972 | 4068 | 16 | 696 | 39 | 5 | 141 | 690 | 49 | 9 | 14 | 2 | 151 | 110
MnROAD Original - Interstate 94 | 11/21/2019 | THU | Driving | Vehicles on all day | 3880 | 5776 | 9790 | 4179 | 13969 | 26 | 70 | 0 | 6341 | 3338 | 35 | 604 | 159 | 76 | 191 | 2790 | 144 | 91 | 76 | 13 | 111 | 26
MnROAD Original - Interstate 94 | 11/21/2019 | THU | Passing | Vehicles on all day | 1091 | 1546 | 12834 | 1626 | 14460 | 129 | 70 | 0 | 8641 | 4087 | 12 | 722 | 46 | 8 | 111 | 654 | 45 | 12 | 14 | 2 | 106 | 129
MnROAD Original - Interstate 94 | 11/22/2019 | FRI | Driving | Vehicles on all day | 3972 | 5902 | 11846 | 4269 | 16115 | 26 | 70 | 0 | 7812 | 3918 | 48 | 556 | 175 | 70 | 249 | 2830 | 160 | 95 | 76 | 10 | 116 | 26
MnROAD Original - Interstate 94 | 11/22/2019 | FRI | Passing | Vehicles on all day | 1131 | 1567 | 16662 | 1798 | 18460 | 146 | 70 | 0 | 11159 | 5315 | 17 | 906 | 46 | 14 | 124 | 614 | 48 | 15 | 13 | 1 | 188 | 146
MnROAD Original - Interstate 94 | 11/23/2019 | SAT | Driving | Vehicles on all day | 1934 | 2888 | 12934 | 2043 | 14977 | 15 | 70 | 0 | 8798 | 4038 | 21 | 292 | 42 | 3 | 113 | 1435 | 49 | 52 | 32 | 4 | 98 | 15
MnROAD Original - Interstate 94 | 11/23/2019 | SAT | Passing | Vehicles on all day | 385 | 507 | 12579 | 696 | 13275 | 104 | 70 | 1 | 8779 | 3714 | 11 | 437 | 8 | 1 | 56 | 169 | 5 | 7 | 2 | 0 | 85 | 104
MnROAD Original - Interstate 94 | 11/24/2019 | SUN | Driving | Vehicles on all day | 1531 | 2349 | 11001 | 1661 | 12662 | 17 | 70 | 0 | 7511 | 3414 | 21 | 208 | 34 | 2 | 97 | 1230 | 27 | 17 | 24 | 1 | 76 | 17
MnROAD Original - Interstate 94 | 11/24/2019 | SUN | Passing | Vehicles on all day | 263 | 356 | 10429 | 485 | 10914 | 68 | 70 | 0 | 7300 | 3069 | 8 | 298 | 6 | 0 | 37 | 130 | 5 | 1 | 0 | 0 | 60 | 68
MnROAD Original - Interstate 94 | 11/25/2019 | MON | Driving | Vehicles on all day | 3298 | 4982 | 9800 | 3642 | 13442 | 108 | 70 | 0 | 6266 | 3420 | 32 | 545 | 138 | 11 | 209 | 2494 | 100 | 48 | 57 | 8 | 114 | 108
MnROAD Original - Interstate 94 | 11/25/2019 | MON | Passing | Vehicles on all day | 1063 | 1528 | 13006 | 1653 | 14659 | 243 | 70 | 0 | 8884 | 4008 | 13 | 746 | 52 | 4 | 130 | 655 | 45 | 6 | 2 | 0 | 114 | 243
MnROAD Original - Interstate 94 | 11/26/2019 | TUE | Driving | Traffic Switch End | 3025 | 4527 | 8869 | 3294 | 12163 | 48 | 70 | 1 | 5720 | 3020 | 23 | 475 | 142 | 11 | 210 | 2222 | 88 | 62 | 53 | 8 | 129 | 48
MnROAD Original - Interstate 94 | 11/26/2019 | TUE | Passing | Traffic Switch End | 1074 | 1528 | 12606 | 1643 | 14249 | 119 | 70 | 5 | 8605 | 3880 | 14 | 747 | 52 | 3 | 111 | 653 | 42 | 12 | 9 | 0 | 116 | 119
MnROAD Original - Interstate 94 | 02/20/2020 | THU | Driving | Vehicles on all day | 3902 | 5833 | 10413 | 4220 | 14633 | 19 | 70 | 0 | 6832 | 3513 | 37 | 587 | 124 | 111 | 212 | 2851 | 128 | 92 | 76 | 2 | 68 | 19
MnROAD Original - Interstate 94 | 02/20/2020 | THU | Passing | Vehicles on all day | 255 | 358 | 3290 | 412 | 3702 | 30 | 70 | 0 | 2254 | 1005 | 6 | 201 | 13 | 4 | 30 | 145 | 9 | 1 | 3 | 0 | 31 | 30
MnROAD Original - Interstate 94 | 02/21/2020 | FRI | Driving | Vehicles on all day | 3559 | 5264 | 12621 | 3819 | 16440 | 87 | 70 | 1 | 8318 | 4219 | 24 | 547 | 131 | 160 | 194 | 2479 | 107 | 96 | 72 | 9 | 83 | 87
MnROAD Original - Interstate 94 | 02/21/2020 | FRI | Passing | Vehicles on all day | 972 | 1340 | 13520 | 1637 | 15157 | 118 | 70 | 0 | 9127 | 4245 | 15 | 909 | 34 | 2 | 96 | 532 | 27 | 10 | 11 | 1 | 148 | 118
MnROAD Original - Interstate 94 | 02/22/2020 | SAT | Driving | Vehicles on all day | 1723 | 2579 | 13185 | 1801 | 14986 | 29 | 70 | 0 | 9129 | 3993 | 16 | 239 | 39 | 0 | 99 | 1291 | 39 | 44 | 32 | 2 | 63 | 29
MnROAD Original - Interstate 94 | 02/22/2020 | SAT | Passing | Vehicles on all day | 943 | 1293 | 16406 | 1634 | 18040 | 139 | 70 | 0 | 11177 | 5085 | 29 | 929 | 30 | 7 | 101 | 499 | 21 | 8 | 9 | 1 | 144 | 139
MnROAD Original - Interstate 94 | 02/23/2020 | SUN | Driving | Vehicles on all day | 1320 | 2045 | 11786 | 1446 | 13232 | 16 | 70 | 0 | 8258 | 3478 | 19 | 182 | 36 | 0 | 65 | 1088 | 27 | 16 | 11 | 2 | 50 | 16
MnROAD Original - Interstate 94 | 02/23/2020 | SUN | Passing | Vehicles on all day | 343 | 445 | 12044 | 661 | 12705 | 110 | 70 | 0 | 8278 | 3706 | 10 | 437 | 9 | 0 | 55 | 141 | 3 | 5 | 1 | 0 | 60 | 110
MnROAD Original - Interstate 94 | 02/24/2020 | MON | Driving | Vehicles on all day | 3380 | 5108 | 9991 | 3793 | 13784 | 27 | 70 | 1 | 6569 | 3356 | 20 | 583 | 139 | 74 | 211 | 2549 | 105 | 59 | 51 | 2 | 65 | 27
MnROAD Original - Interstate 94 | 02/24/2020 | MON | Passing | Vehicles on all day | 256 | 336 | 10077 | 514 | 10591 | 61 | 70 | 3 | 7026 | 2995 | 11 | 350 | 6 | 0 | 29 | 112 | 4 | 0 | 2 | 0 | 53 | 61
MnROAD Original - Interstate 94 | 02/25/2020 | TUE | Driving | Vehicles on all day | 3852 | 5759 | 9914 | 4129 | 14043 | 31 | 70 | 0 | 6442 | 3413 | 31 | 590 | 147 | 19 | 198 | 2848 | 123 | 106 | 59 | 8 | 59 | 31
MnROAD Original - Interstate 94 | 02/25/2020 | TUE | Passing | Vehicles on all day | 714 | 1000 | 11871 | 1241 | 13112 | 98 | 70 | 0 | 8197 | 3600 | 9 | 676 | 36 | 4 | 84 | 411 | 15 | 2 | 4 | 0 | 74 | 98
MnROAD Original - Interstate 94 | 03/06/2020 | FRI | Driving | Vehicles on all day | 3685 | 5476 | 12522 | 3975 | 16497 | 39 | 70 | 1 | 8367 | 4078 | 26 | 562 | 153 | 139 | 209 | 2617 | 95 | 90 | 76 | 8 | 76 | 39
MnROAD Original - Interstate 94 | 03/06/2020 | FRI | Passing | Vehicles on all day | 925 | 1338 | 8624 | 1376 | 10000 | 83 | 70 | 0 | 5831 | 2736 | 7 | 595 | 53 | 6 | 79 | 601 | 16 | 11 | 6 | 2 | 57 | 83
MnROAD Original - Interstate 94 | 03/07/2020 | SAT | Driving | Vehicles on all day | 1839 | 2737 | 13800 | 1911 | 15711 | 26 | 70 | 1 | 9429 | 4315 | 14 | 263 | 46 | 0 | 96 | 1356 | 45 | 54 | 37 | 0 | 55 | 26
MnROAD Original - Interstate 94 | 03/07/2020 | SAT | Passing | Vehicles on all day | 764 | 1083 | 10188 | 1169 | 11357 | 87 | 70 | 0 | 6862 | 3257 | 11 | 538 | 35 | 3 | 81 | 460 | 24 | 10 | 7 | 0 | 69 | 87
MnROAD Original - Interstate 94 | 03/08/2020 | SUN | Driving | Vehicles on all day | 1472 | 2287 | 12349 | 1575 | 13924 | 13 | 70 | 2 | 8497 | 3806 | 22 | 156 | 31 | 0 | 80 | 1231 | 22 | 15 | 15 | 3 | 44 | 13
MnROAD Original - Interstate 94 | 03/08/2020 | SUN | Passing | Vehicles on all day | 247 | 331 | 5618 | 405 | 6023 | 37 | 70 | 0 | 3845 | 1752 | 3 | 216 | 6 | 0 | 44 | 123 | 5 | 4 | 4 | 0 | 21 | 37
MnROAD Original - Interstate 94 | 03/09/2020 | MON | Driving | Vehicles on all day | 3508 | 5315 | 9892 | 3990 | 13882 | 28 | 70 | 0 | 6518 | 3311 | 26 | 605 | 157 | 139 | 212 | 2629 | 116 | 57 | 41 | 8 | 63 | 28
MnROAD Original - Interstate 94 | 03/09/2020 | MON | Passing | Vehicles on all day | 159 | 223 | 3949 | 245 | 4194 | 41 | 70 | 0 | 2815 | 1122 | 2 | 123 | 6 | 0 | 16 | 91 | 3 | 1 | 3 | 0 | 12 | 41
MnROAD Original - Interstate 94 | 03/10/2020 | TUE | Driving | Vehicles on all day | 4051 | 6088 | 9849 | 4375 | 14224 | 28 | 70 | 0 | 6392 | 3410 | 22 | 599 | 160 | 82 | 202 | 3016 | 125 | 94 | 70 | 5 | 47 | 28
MnROAD Original - Interstate 94 | 03/10/2020 | TUE | Passing | Vehicles on all day | 659 | 950 | 7621 | 1038 | 8659 | 61 | 70 | 2 | 5132 | 2439 | 10 | 474 | 33 | 3 | 72 | 422 | 17 | 4 | 2 | 1 | 48 | 61
MnROAD Original - Interstate 94 | 03/11/2020 | WED | Driving | Vehicles on all day | 4055 | 6089 | 10180 | 4306 | 14486 | 34 | 70 | 0 | 6692 | 3429 | 27 | 546 | 157 | 12 | 235 | 3045 | 109 | 102 | 71 | 2 | 59 | 34
MnROAD Original - Interstate 94 | 03/11/2020 | WED | Passing | Vehicles on all day | 781 | 1121 | 7499 | 1184 | 8683 | 65 | 70 | 1 | 4904 | 2538 | 6 | 508 | 34 | 2 | 86 | 492 | 43 | 9 | 4 | 0 | 56 | 65
MnROAD Original - Interstate 94 | 03/12/2020 | THU | Driving | Vehicles on all day | 3862 | 5772 | 10127 | 4099 | 14226 | 39 | 70 | 1 | 6556 | 3492 | 30 | 586 | 158 | 13 | 190 | 2857 | 83 | 101 | 78 | 3 | 78 | 39
MnROAD Original - Interstate 94 | 03/12/2020 | THU | Passing | Vehicles on all day | 812 | 1168 | 7324 | 1231 | 8555 | 89 | 70 | 0 | 4826 | 2441 | 10 | 530 | 40 | 3 | 92 | 515 | 28 | 7 | 6 | 0 | 57 | 89
MnROAD Original - Interstate 94 | 05/05/2020 | TUE | Driving | Vehicles on all day | 4177 | 6274 | 7443 | 4516 | 11959 | 40 | 70 | 2 | 4477 | 2917 | 22 | 600 | 140 | 14 | 259 | 3133 | 182 | 93 | 69 | 4 | 47 | 40
MnROAD Original - Interstate 94 | 05/05/2020 | TUE | Passing | Vehicles on all day | 166 | 225 | 6098 | 290 | 6388 | 37 | 70 | 6 | 4378 | 1685 | 3 | 163 | 1 | 0 | 32 | 86 | 4 | 1 | 0 | 0 | 29 | 37
MnROAD Original - Interstate 94 | 05/06/2020 | WED | Driving | Vehicles on all day | 4076 | 6124 | 8154 | 4467 | 12621 | 33 | 70 | 0 | 4845 | 3256 | 23 | 623 | 178 | 29 | 249 | 3035 | 174 | 80 | 66 | 10 | 53 | 33
MnROAD Original - Interstate 94 | 05/06/2020 | WED | Passing | Vehicles on all day | 254 | 356 | 5693 | 405 | 6098 | 30 | 70 | 4 | 4037 | 1638 | 6 | 193 | 4 | 1 | 40 | 150 | 7 | 1 | 3 | 0 | 14 | 30
MnROAD Original - Interstate 94 | 05/07/2020 | THU | Driving | Vehicles on all day | 4189 | 6246 | 8798 | 4506 | 13304 | 38 | 70 | 2 | 5071 | 3671 | 20 | 633 | 153 | 17 | 282 | 3078 | 136 | 93 | 86 | 8 | 54 | 38
MnROAD Original - Interstate 94 | 05/07/2020 | THU | Passing | Vehicles on all day | 1076 | 1572 | 8823 | 1497 | 10320 | 625 | 70 | 2 | 5457 | 3179 | 20 | 608 | 63 | 9 | 102 | 653 | 31 | 7 | 3 | 1 | 185 | 625
MnROAD Original - Interstate 94 | 05/08/2020 | FRI | Driving | Vehicles on all day | 3621 | 5378 | 10479 | 3925 | 14404 | 45 | 70 | 1 | 6062 | 4354 | 18 | 600 | 149 | 11 | 245 | 2621 | 115 | 83 | 77 | 6 | 62 | 45
MnROAD Original - Interstate 94 | 05/08/2020 | FRI | Passing | Vehicles on all day | 1019 | 1459 | 9440 | 1403 | 10843 | 131 | 70 | 9 | 5941 | 3024 | 8 | 558 | 42 | 4 | 129 | 599 | 41 | 10 | 5 | 7 | 466 | 131
MnROAD Original - Interstate 94 | 05/09/2020 | SAT | Driving | Vehicles on all day | 1858 | 2777 | 9090 | 1944 | 11034 | 23 | 70 | 0 | 5950 | 3114 | 7 | 265 | 36 | 7 | 95 | 1392 | 54 | 41 | 43 | 4 | 26 | 23
MnROAD Original - Interstate 94 | 05/09/2020 | SAT | Passing | Vehicles on all day | 1352 | 1905 | 12117 | 1872 | 13989 | 179 | 70 | 10 | 7474 | 4181 | 12 | 758 | 61 | 10 | 166 | 758 | 65 | 13 | 19 | 10 | 452 | 179
MnROAD Original - Interstate 94 | 05/10/2020 | SUN | Driving | Vehicles on all day | 1420 | 2200 | 8136 | 1529 | 9665 | 7 | 70 | 0 | 5636 | 2469 | 6 | 151 | 44 | 0 | 79 | 1172 | 44 | 10 | 20 | 3 | 31 | 7
MnROAD Original - Interstate 94 | 05/10/2020 | SUN | Passing | Vehicles on all day | 1360 | 1918 | 15416 | 1910 | 17326 | 166 | 70 | 9 | 9468 | 5303 | 16 | 788 | 49 | 2 | 190 | 753 | 80 | 19 | 11 | 2 | 636 | 166
MnROAD Original - Interstate 94 | 06/16/2020 | TUE | Driving | Vehicles on all day | 1303 | 1891 | 10026 | 1921 | 11947 |  | 70 | 1 | 6330 | 3606 | 31 | 687 | 208 | 7 | 136 | 787 | 44 | 9 | 11 | 1 | 89 | 69
MnROAD Original - Interstate 94 | 06/16/2020 | TUE | Passing | Vehicles on all day | 224 | 304 | 7095 | 376 | 7471 |  | 70 | 7 | 5095 | 1972 | 5 | 193 | 5 | 0 | 47 | 115 | 8 | 3 | 0 | 0 | 21 | 44
MnROAD Original - Interstate 94 | 06/17/2020 | WED | Driving | Vehicles on all day | 1497 | 2179 | 10222 | 2142 | 12364 |  | 70 | 5 | 6388 | 3741 | 31 | 683 | 260 | 6 | 182 | 906 | 50 | 15 | 9 | 0 | 88 | 105
MnROAD Original - Interstate 94 | 06/17/2020 | WED | Passing | Vehicles on all day | 1034 | 1488 | 10461 | 1598 | 12059 |  | 70 | 3 | 7037 | 3358 | 16 | 685 | 47 | 0 | 143 | 663 | 33 | 9 | 1 | 1 | 63 | 87
MnROAD Original - Interstate 94 | 06/18/2020 | THU | Driving | Vehicles on all day | 1585 | 2275 | 11234 | 2204 | 13438 |  | 70 | 0 | 6946 | 4201 | 35 | 702 | 253 | 5 | 170 | 920 | 75 | 21 | 23 | 0 | 87 | 93
MnROAD Original - Interstate 94 | 06/18/2020 | THU | Passing | Vehicles on all day | 1214 | 1742 | 11001 | 1840 | 12841 |  | 70 | 8 | 7346 | 3556 | 13 | 797 | 47 | 5 | 138 | 775 | 43 | 15 | 6 | 1 | 91 | 70
MnROAD Original - Interstate 94 | 06/19/2020 | FRI | Driving | Vehicles on all day | 1364 | 1973 | 14330 | 1943 | 16273 |  | 70 | 4 | 8996 | 5201 | 36 | 605 | 176 | 5 | 221 | 820 | 62 | 9 | 9 | 0 | 129 | 112
MnROAD Original - Interstate 94 | 06/19/2020 | FRI | Passing | Vehicles on all day | 1486 | 2137 | 12240 | 2101 | 14341 |  | 70 | 9 | 8120 | 4025 | 16 | 802 | 77 | 3 | 165 | 943 | 57 | 23 | 13 | 2 | 86 | 147
MnROAD Original - Interstate 94 | 06/20/2020 | SAT | Driving | Vehicles on all day | 491 | 671 | 13296 | 717 | 14013 |  | 70 | 0 | 8893 | 4321 | 11 | 273 | 49 | 0 | 118 | 240 | 13 | 6 | 6 | 1 | 82 | 77
MnROAD Original - Interstate 94 | 06/20/2020 | SAT | Passing | Vehicles on all day | 1859 | 2668 | 15324 | 2655 | 17979 |  | 70 | 9 | 10038 | 5159 | 30 | 997 | 108 | 8 | 233 | 1159 | 77 | 21 | 18 | 4 | 118 | 180
MnROAD Original - Interstate 94 | 06/21/2020 | SUN | Driving | Vehicles on all day | 327 | 459 | 11031 | 505 | 11536 |  | 70 | 0 | 7611 | 3365 | 21 | 199 | 48 | 0 | 60 | 165 | 10 | 2 | 0 | 0 | 55 | 74
MnROAD Original - Interstate 94 | 06/21/2020 | SUN | Passing | Vehicles on all day | 1639 | 2321 | 18670 | 2402 | 21072 |  | 70 | 16 | 12613 | 5950 | 24 | 991 | 56 | 9 | 226 | 997 | 57 | 23 | 18 | 1 | 91 | 165
MnROAD Original - Interstate 94 | 06/22/2020 | MON | Driving | Vehicles on all day | 1310 | 1888 | 10276 | 1958 | 12234 |  | 70 | 0 | 6249 | 3947 | 33 | 685 | 191 | 12 | 184 | 771 | 66 | 4 | 10 | 2 | 80 | 83
MnROAD Original - Interstate 94 | 06/22/2020 | MON | Passing | Vehicles on all day | 577 | 787 | 13211 | 897 | 14108 |  | 70 | 16 | 9151 | 3975 | 8 | 435 | 18 | 0 | 97 | 303 | 19 | 10 | 7 | 0 | 69 | 88
MnROAD Original - Interstate 94 | 06/23/2020 | TUE | Driving | Vehicles on all day | 1417 | 2060 | 9885 | 1977 | 11862 |  | 70 | 1 | 6147 | 3638 | 37 | 612 | 211 | 8 | 167 | 864 | 49 | 19 | 10 | 0 | 99 | 89
MnROAD Original - Interstate 94 | 06/23/2020 | TUE | Passing | Vehicles on all day | 424 | 575 | 10695 | 674 | 11369 |  | 70 | 13 | 7533 | 3104 | 15 | 324 | 6 | 0 | 94 | 217 | 8 | 3 | 6 | 1 | 45 | 84
MnROAD Original - Interstate 94 | 06/24/2020 | WED | Driving | Vehicles on all day | 1439 | 2097 | 11123 | 2034 | 13157 |  | 70 | 3 | 6926 | 4100 | 24 | 675 | 226 | 2 | 154 | 889 | 36 | 15 | 11 | 2 | 94 | 114
MnROAD Original - Interstate 94 | 06/24/2020 | WED | Passing | Vehicles on all day | 1486 | 2132 | 12366 | 2142 | 14508 |  | 70 | 8 | 8327 | 3929 | 13 | 807 | 59 | 12 | 219 | 939 | 63 | 15 | 14 | 1 | 102 | 115
MnROAD Original - Interstate 94 | 07/14/2020 | TUE | Driving | Vehicles on all day | 3718 | 5570 | 9212 | 4005 | 13217 |  | 70 | 1 | 5762 | 3373 | 19 | 553 | 146 | 24 | 218 | 2754 | 134 | 91 | 61 | 5 | 76 | 54
MnROAD Original - Interstate 94 | 07/14/2020 | TUE | Passing | Vehicles on all day | 473 | 636 | 11594 | 738 | 12332 |  | 70 | 10 | 7792 | 3471 | 8 | 393 | 18 | 3 | 87 | 205 | 12 | 1 | 5 | 6 | 321 | 84
MnROAD Original - Interstate 94 | 07/15/2020 | WED | Driving | Vehicles on all day | 3832 | 5703 | 10341 | 4157 | 14498 |  | 70 | 2 | 6474 | 3776 | 37 | 593 | 181 | 23 | 252 | 2762 | 141 | 94 | 64 | 10 | 89 | 72
MnROAD Original - Interstate 94 | 07/15/2020 | WED | Passing | Vehicles on all day | 1309 | 1860 | 12151 | 2015 | 14166 |  | 70 | 7 | 8181 | 3858 | 14 | 879 | 58 | 3 | 195 | 801 | 43 | 12 | 8 | 2 | 105 | 123
MnROAD Original - Interstate 94 | 07/16/2020 | THU | Driving | Vehicles on all day | 3905 | 5829 | 11467 | 4229 | 15696 |  | 70 | 2 | 7185 | 4189 | 27 | 619 | 156 | 12 | 249 | 2860 | 139 | 92 | 66 | 9 | 91 | 95
MnROAD Original - Interstate 94 | 07/16/2020 | THU | Passing | Vehicles on all day | 1439 | 2078 | 12195 | 2020 | 14215 |  | 70 | 17 | 8201 | 3880 | 19 | 783 | 49 | 5 | 154 | 931 | 44 | 19 | 14 | 2 | 97 | 207
MnROAD Original - Interstate 94 | 07/17/2020 | FRI | Driving | Vehicles on all day | 3453 | 5121 | 13475 | 3771 | 17246 |  | 70 | 2 | 8579 | 4813 | 22 | 548 | 154 | 29 | 267 | 2462 | 139 | 81 | 63 | 6 | 81 | 62
MnROAD Original - Interstate 94 | 07/17/2020 | FRI | Passing | Vehicles on all day | 1487 | 2126 | 13160 | 2120 | 15280 |  | 70 | 7 | 8834 | 4183 | 16 | 845 | 43 | 6 | 180 | 939 | 51 | 21 | 18 | 1 | 136 | 109
MnROAD Original - Interstate 94 | 07/18/2020 | SAT | Driving | Vehicles on all day | 1753 | 2618 | 12344 | 1860 | 14204 |  | 70 | 1 | 8094 | 4189 | 19 | 259 | 47 | 14 | 98 | 1290 | 55 | 41 | 33 | 4 | 60 | 43
MnROAD Original - Interstate 94 | 07/18/2020 | SAT | Passing | Vehicles on all day | 1578 | 2229 | 15708 | 2323 | 18031 |  | 70 | 13 | 10347 | 5205 | 31 | 987 | 42 | 4 | 192 | 950 | 74 | 26 | 17 | 0 | 143 | 130
MnROAD Original - Interstate 94 | 07/19/2020 | SUN | Driving | Vehicles on all day | 1366 | 2087 | 11247 | 1485 | 12732 |  | 70 | 2 | 7572 | 3620 | 13 | 201 | 26 | 3 | 87 | 1084 | 32 | 12 | 25 | 2 | 53 | 50
MnROAD Original - Interstate 94 | 07/19/2020 | SUN | Passing | Vehicles on all day | 1555 | 2206 | 19149 | 2109 | 21258 |  | 70 | 11 | 12492 | 6069 | 17 | 833 | 63 | 7 | 203 | 901 | 39 | 18 | 23 | 5 | 577 | 220
MnROAD Original - Interstate 94 | 07/20/2020 | MON | Driving | Vehicles on all day | 3779 | 5699 | 10437 | 4267 | 14704 |  | 70 | 1 | 6499 | 3825 | 32 | 627 | 174 | 16 | 291 | 2824 | 189 | 45 | 57 | 12 | 112 | 74
MnROAD Original - Interstate 94 | 07/20/2020 | MON | Passing | Vehicles on all day | 693 | 933 | 13967 | 932 | 14899 |  | 70 | 10 | 9160 | 4117 | 20 | 415 | 27 | 10 | 141 | 281 | 13 | 7 | 7 | 11 | 680 | 113
MnROAD Original - Interstate 94 | 07/21/2020 | TUE | Driving | Vehicles on all day | 3970 | 5946 | 10369 | 4308 | 14677 |  | 70 | 1 | 6473 | 3794 | 22 | 647 | 174 | 6 | 218 | 2943 | 131 | 94 | 53 | 20 | 101 | 50
MnROAD Original - Interstate 94 | 07/21/2020 | TUE | Passing | Vehicles on all day | 498 | 677 | 10178 | 610 | 10788 |  | 70 | 2 | 6121 | 3382 | 6 | 293 | 17 | 10 | 67 | 189 | 8 | 5 | 8 | 7 | 673 | 175
MnROAD Original - Interstate 94 | 07/22/2020 | WED | Driving | Vehicles on all day | 4182 | 6267 | 10831 | 4509 | 15340 |  | 70 | 4 | 6799 | 3935 | 23 | 593 | 167 | 22 | 275 | 3095 | 164 | 94 | 68 | 8 | 93 | 79
MnROAD Original - Interstate 94 | 07/22/2020 | WED | Passing | Vehicles on all day | 1607 | 2225 | 12037 | 1422 | 13459 |  | 70 | 3 | 4866 | 3647 | 36 | 435 | 93 | 43 | 142 | 497 | 99 | 8 | 22 | 47 | 3521 | 627
MnROAD Original - Interstate 94 | 07/23/2020 | THU | Driving | Vehicles on all day | 4080 | 6080 | 12317 | 4455 | 16772 |  | 70 | 4 | 7727 | 4486 | 29 | 670 | 160 | 18 | 274 | 2971 | 160 | 92 | 66 | 15 | 100 | 56
MnROAD Original - Interstate 94 | 07/23/2020 | THU | Passing | Vehicles on all day | 1546 | 2144 | 11910 | 1653 | 13563 |  | 70 | 9 | 6033 | 3918 | 27 | 611 | 60 | 27 | 136 | 639 | 78 | 11 | 22 | 42 | 1950 | 645
MnROAD Original - Interstate 94 | 07/24/2020 | FRI | Driving | Vehicles on all day | 3555 | 5290 | 13442 | 3838 | 17280 |  | 70 | 1 | 8618 | 4723 | 29 | 583 | 150 | 13 | 226 | 2574 | 104 | 87 | 69 | 3 | 100 | 132
MnROAD Original - Interstate 94 | 07/24/2020 | FRI | Passing | Vehicles on all day | 1193 | 1635 | 11403 | 672 | 12075 |  | 70 | 0 | 2161 | 6535 | 17 | 200 | 33 | 19 | 59 | 229 | 39 | 10 | 18 | 48 | 2707 | 1987
MnROAD Original - Interstate 94 | 07/25/2020 | SAT | Driving | Vehicles on all day | 1829 | 2724 | 12926 | 1937 | 14863 |  | 70 | 1 | 8465 | 4379 | 12 | 257 | 88 | 8 | 117 | 1325 | 47 | 49 | 32 | 2 | 81 | 39
MnROAD Original - Interstate 94 | 07/25/2020 | SAT | Passing | Vehicles on all day | 1649 | 2208 | 15030 | 1787 | 16817 |  | 70 | 5 | 7939 | 4949 | 41 | 701 | 75 | 27 | 192 | 561 | 88 | 15 | 28 | 59 | 2137 | 569
MnROAD Original - Interstate 94 | 07/26/2020 | SUN | Driving | Vehicles on all day | 1454 | 2224 | 11229 | 1618 | 12847 |  | 70 | 2 | 7553 | 3626 | 23 | 208 | 42 | 0 | 126 | 1151 | 34 | 13 | 18 | 3 | 48 | 34
MnROAD Original - Interstate 94 | 07/26/2020 | SUN | Passing | Vehicles on all day | 1410 | 1922 | 18284 | 1595 | 19879 |  | 70 | 8 | 9601 | 7314 | 22 | 687 | 46 | 14 | 153 | 547 | 56 | 27 | 13 | 30 | 1361 | 995
MnROAD Original - Interstate 94 | 07/27/2020 | MON | Driving | Vehicles on all day | 3562 | 5402 | 10538 | 4049 | 14587 |  | 70 | 1 | 6569 | 3871 | 42 | 609 | 204 | 17 | 248 | 2698 | 131 | 48 | 44 | 8 | 97 | 64
MnROAD Original - Interstate 94 | 07/27/2020 | MON | Passing | Vehicles on all day | 728 | 984 | 14811 | 963 | 15774 |  | 70 | 12 | 9300 | 4555 | 24 | 447 | 62 | 29 | 114 | 249 | 14 | 3 | 9 | 12 | 944 | 193
MnROAD Original - Interstate 94 | 07/28/2020 | TUE | Driving | Vehicles on all day | 4158 | 6240 | 10322 | 4522 | 14844 |  | 70 | 1 | 6471 | 3771 | 31 | 637 | 216 | 27 | 229 | 3073 | 140 | 87 | 70 | 12 | 79 | 70
MnROAD Original - Interstate 94 | 07/28/2020 | TUE | Passing | Vehicles on all day | 482 | 652 | 11284 | 751 | 12035 |  | 70 | 6 | 7381 | 3445 | 14 | 402 | 24 | 12 | 84 | 198 | 8 | 4 | 4 | 1 | 452 | 78
MnROAD Original - Interstate 94 | 07/29/2020 | WED | Driving | Vehicles on all day | 4142 | 6183 | 10970 | 4548 | 15518 |  | 70 | 3 | 6925 | 3926 | 22 | 651 | 252 | 47 | 282 | 2981 | 144 | 88 | 68 | 13 | 116 | 94
MnROAD Original - Interstate 94 | 07/29/2020 | WED | Passing | Vehicles on all day | 1826 | 2490 | 12320 | 1900 | 14220 |  | 70 | 7 | 5878 | 3414 | 54 | 578 | 156 | 77 | 253 | 609 | 78 | 9 | 29 | 57 | 3021 | 244
MnROAD Original - Interstate 94 | 07/30/2020 | THU | Driving | Vehicles on all day | 4152 | 6215 | 12231 | 4503 | 16734 |  | 70 | 1 | 7660 | 4444 | 35 | 629 | 185 | 14 | 277 | 3058 | 135 | 89 | 66 | 15 | 126 | 72
MnROAD Original - Interstate 94 | 07/30/2020 | THU | Passing | Vehicles on all day | 1535 | 2160 | 11945 | 2076 | 14021 |  | 70 | 9 | 7507 | 3770 | 17 | 819 | 84 | 14 | 182 | 842 | 65 | 19 | 16 | 18 | 659 | 162
MnROAD Original - Interstate 94 | 07/31/2020 | FRI | Driving | Vehicles on all day | 3680 | 5493 | 14295 | 3985 | 18280 |  | 70 | 2 | 9101 | 5073 | 27 | 578 | 181 | 11 | 236 | 2680 | 115 | 93 | 57 | 7 | 119 | 92
MnROAD Original - Interstate 94 | 07/31/2020 | FRI | Passing | Vehicles on all day | 1605 | 2295 | 13084 | 2193 | 15277 |  | 70 | 13 | 8711 | 4169 | 20 | 817 | 71 | 12 | 164 | 997 | 58 | 28 | 15 | 11 | 191 | 99
MnROAD Original - Interstate 94 | 08/01/2020 | SAT | Driving | Vehicles on all day | 1840 | 2708 | 14059 | 1929 | 15988 |  | 70 | 4 | 9237 | 4742 | 9 | 299 | 43 | 3 | 121 | 1308 | 48 | 53 | 36 | 9 | 76 | 38
MnROAD Original - Interstate 94 | 08/01/2020 | SAT | Passing | Vehicles on all day | 1709 | 2406 | 16075 | 2306 | 18381 |  | 70 | 15 | 9960 | 5371 | 20 | 929 | 62 | 13 | 207 | 944 | 75 | 25 | 17 | 14 | 729 | 284
MnROAD Original - Interstate 94 | 08/02/2020 | SUN | Driving | Vehicles on all day | 1374 | 2091 | 12182 | 1559 | 13741 |  | 70 | 1 | 8148 | 3959 | 23 | 257 | 49 | 2 | 100 | 1066 | 27 | 10 | 21 | 4 | 74 | 36
MnROAD Original - Interstate 94 | 08/02/2020 | SUN | Passing | Vehicles on all day | 1722 | 2363 | 19772 | 2307 | 22079 |  | 70 | 16 | 12708 | 6120 | 24 | 974 | 63 | 24 | 229 | 853 | 62 | 22 | 30 | 26 | 928 | 139
MnROAD Original - Interstate 94 | 08/03/2020 | MON | Driving | Vehicles on all day | 3696 | 5615 | 10819 | 4178 | 14997 |  | 70 | 1 | 6791 | 3914 | 38 | 604 | 218 | 26 | 266 | 2815 | 107 | 44 | 46 | 14 | 113 | 55
MnROAD Original - Interstate 94 | 08/03/2020 | MON | Passing | Vehicles on all day | 575 | 780 | 13655 | 912 | 14567 |  | 70 | 11 | 9381 | 4028 | 10 | 485 | 9 | 2 | 101 | 280 | 11 | 9 | 5 | 0 | 235 | 121
MnROAD Original - Interstate 94 | 08/04/2020 | TUE | Driving | Vehicles on all day | 4017 | 5989 | 10388 | 4409 | 14797 |  | 70 | 3 | 6498 | 3775 | 52 | 604 | 163 | 31 | 246 | 2878 | 279 | 87 | 62 | 7 | 112 | 143
MnROAD Original - Interstate 94 | 08/04/2020 | TUE | Passing | Vehicles on all day | 483 | 635 | 10820 | 692 | 11512 |  | 70 | 8 | 7079 | 3142 | 14 | 370 | 15 | 10 | 93 | 162 | 11 | 3 | 6 | 8 | 591 | 93
MnROAD Original - Interstate 94 | 08/05/2020 | WED | Driving | Vehicles on all day | 4038 | 6048 | 11015 | 4422 | 15437 |  | 70 | 2 | 6891 | 4041 | 36 | 612 | 157 | 21 | 271 | 2976 | 193 | 86 | 62 | 8 | 81 | 53
MnROAD Original - Interstate 94 | 08/05/2020 | WED | Passing | Vehicles on all day | 1285 | 1820 | 11532 | 1822 | 13354 |  | 70 | 3 | 7201 | 3896 | 11 | 792 | 33 | 1 | 147 | 741 | 65 | 10 | 13 | 9 | 432 | 277
MnROAD Original - Interstate 94 | 08/06/2020 | THU | Driving | Vehicles on all day | 4009 | 5974 | 11920 | 4364 | 16284 |  | 70 | 4 | 7362 | 4444 | 44 | 645 | 178 | 17 | 276 | 2912 | 120 | 85 | 72 | 15 | 110 | 79
MnROAD Original - Interstate 94 | 08/06/2020 | THU | Passing | Vehicles on all day | 1562 | 2157 | 11490 | 1999 | 13489 |  | 70 | 5 | 6915 | 3727 | 23 | 769 | 76 | 13 | 167 | 769 | 109 | 19 | 25 | 29 | 843 | 223
MnROAD Original - Interstate 94 | 08/07/2020 | FRI | Driving | Vehicles on all day | 3626 | 5411 | 13995 | 3952 | 17947 |  | 70 | 3 | 8865 | 5034 | 34 | 541 | 210 | 12 | 276 | 2627 | 102 | 88 | 54 | 8 | 93 | 58
MnROAD Original - Interstate 94 | 08/07/2020 | FRI | Passing | Vehicles on all day | 1548 | 2197 | 11924 | 1797 | 13721 |  | 70 | 5 | 6338 | 4311 | 39 | 621 | 53 | 15 | 158 | 775 | 84 | 9 | 18 | 25 | 1270 | 701
MnROAD Original - Interstate 94 | 08/08/2020 | SAT | Driving | Vehicles on all day | 1762 | 2623 | 13459 | 1869 | 15328 |  | 70 | 1 | 8881 | 4515 | 18 | 271 | 36 | 5 | 121 | 1295 | 43 | 44 | 32 | 4 | 62 | 54
MnROAD Original - Interstate 94 | 08/08/2020 | SAT | Passing | Vehicles on all day | 1742 | 2352 | 15292 | 1946 | 17238 |  | 70 | 6 | 7747 | 5207 | 27 | 798 | 83 | 39 | 187 | 621 | 93 | 8 | 33 | 57 | 2332 | 514
MnROAD Original - Interstate 94 | 08/09/2020 | SUN | Driving | Vehicles on all day | 1365 | 2111 | 11350 | 1506 | 12856 |  | 70 | 3 | 7546 | 3750 | 28 | 177 | 34 | 4 | 93 | 1113 | 30 | 6 | 19 | 2 | 51 | 39
MnROAD Original - Interstate 94 | 08/09/2020 | SUN | Passing | Vehicles on all day | 2281 | 3047 | 18351 | 947 | 19298 |  | 70 | 2 | 2943 | 6083 | 48 | 213 | 67 | 73 | 158 | 125 | 98 | 2 | 43 | 120 | 9323 | 1456
MnROAD Original - Interstate 94 | 08/14/2020 | FRI | Driving | Vehicles on all day | 3450 | 5173 | 13429 | 3821 | 17250 |  | 70 | 0 | 8544 | 4779 | 32 | 559 | 212 | 12 | 232 | 2526 | 119 | 68 | 51 | 10 | 106 | 49
MnROAD Original - Interstate 94 | 08/14/2020 | FRI | Passing | Vehicles on all day | 3450 | 5173 | 13429 | 3821 | 17250 |  | 70 | 0 | 8544 | 4779 | 32 | 559 | 212 | 12 | 232 | 2526 | 119 | 68 | 51 | 10 | 106 | 49
MnROAD Original - Interstate 94 | 08/15/2020 | SAT | Driving | Vehicles on all day | 1842 | 2721 | 14127 | 1948 | 16075 |  | 70 | 5 | 9415 | 4637 | 11 | 314 | 45 | 7 | 113 | 1321 | 44 | 45 | 46 | 2 | 70 | 71
MnROAD Original - Interstate 94 | 08/15/2020 | SAT | Passing | Vehicles on all day | 1842 | 2721 | 14127 | 1948 | 16075 |  | 70 | 5 | 9415 | 4637 | 11 | 314 | 45 | 7 | 113 | 1321 | 44 | 45 | 46 | 2 | 70 | 71
MnROAD Original - Interstate 94 | 08/16/2020 | SUN | Driving | Vehicles on all day | 1447 | 2213 | 12016 | 1592 | 13608 |  | 70 | 3 | 8114 | 3838 | 20 | 222 | 39 | 6 | 87 | 1145 | 34 | 11 | 26 | 2 | 61 | 41
MnROAD Original - Interstate 94 | 08/16/2020 | SUN | Passing | Vehicles on all day | 1447 | 2213 | 12016 | 1592 | 13608 |  | 70 | 3 | 8114 | 3838 | 20 | 222 | 39 | 6 | 87 | 1145 | 34 | 11 | 26 | 2 | 61 | 41
MnROAD Original - Interstate 94 | 08/17/2020 | MON | Driving | Vehicles on all day | 3631 | 5494 | 10883 | 4225 | 15108 |  | 70 | 1 | 6788 | 4000 | 37 | 669 | 278 | 37 | 267 | 2689 | 154 | 47 | 43 | 4 | 94 | 63
MnROAD Original - Interstate 94 | 08/17/2020 | MON | Passing | Vehicles on all day | 3631 | 5494 | 10883 | 4225 | 15108 |  | 70 | 1 | 6788 | 4000 | 37 | 669 | 278 | 37 | 267 | 2689 | 154 | 47 | 43 | 4 | 94 | 63
MnROAD Original - Interstate 94 | 08/18/2020 | TUE | Driving | Vehicles on all day | 4157 | 6230 | 10607 | 4552 | 15159 |  | 70 | 5 | 6640 | 3861 | 30 | 620 | 285 | 60 | 218 | 3008 | 164 | 88 | 67 | 12 | 101 | 61
MnROAD Original - Interstate 94 | 08/18/2020 | TUE | Passing | Vehicles on all day | 4157 | 6230 | 10607 | 4552 | 15159 |  | 70 | 5 | 6640 | 3861 | 30 | 620 | 285 | 60 | 218 | 3008 | 164 | 88 | 67 | 12 | 101 | 61
MnROAD Original - Interstate 94 | 08/19/2020 | WED | Driving | Vehicles on all day | 4163 | 6243 | 10701 | 4561 | 15262 |  | 70 | 2 | 6688 | 3921 | 22 | 583 | 235 | 85 | 242 | 3015 | 220 | 78 | 72 | 9 | 90 | 80
MnROAD Original - Interstate 94 | 08/19/2020 | WED | Passing | Vehicles on all day | 4163 | 6243 | 10701 | 4561 | 15262 |  | 70 | 2 | 6688 | 3921 | 22 | 583 | 235 | 85 | 242 | 3015 | 220 | 78 | 72 | 9 | 90 | 80
MnROAD Original - Interstate 94 | 08/20/2020 | THU | Driving | Vehicles on all day | 4208 | 6270 | 12168 | 4600 | 16768 |  | 70 | 3 | 7619 | 4447 | 32 | 626 | 183 | 80 | 246 | 3008 | 252 | 92 | 76 | 5 | 99 | 70
MnROAD Original - Interstate 94 | 08/20/2020 | THU | Passing | Vehicles on all day | 4208 | 6270 | 12168 | 4600 | 16768 |  | 70 | 3 | 7619 | 4447 | 32 | 626 | 183 | 80 | 246 | 3008 | 252 | 92 | 76 | 5 | 99 | 70
MnROAD Original - Interstate 94 | 08/21/2020 | FRI | Driving | Vehicles on all day | 3676 | 5479 | 14196 | 4031 | 18227 |  | 70 | 4 | 9175 | 4909 | 17 | 571 | 181 | 48 | 228 | 2634 | 203 | 76 | 64 | 9 | 108 | 67
MnROAD Original - Interstate 94 | 08/21/2020 | FRI | Passing | Vehicles on all day | 3676 | 5479 | 14196 | 4031 | 18227 |  | 70 | 4 | 9175 | 4909 | 17 | 571 | 181 | 48 | 228 | 2634 | 203 | 76 | 64 | 9 | 108 | 67
MnROAD Original - Interstate 94 | 08/22/2020 | SAT | Driving | Vehicles on all day | 1773 | 2628 | 13554 | 1848 | 15402 |  | 70 | 4 | 9078 | 4397 | 6 | 291 | 39 | 9 | 79 | 1287 | 45 | 52 | 34 | 6 | 75 | 58
MnROAD Original - Interstate 94 | 08/22/2020 | SAT | Passing | Vehicles on all day | 1773 | 2628 | 13554 | 1848 | 15402 |  | 70 | 4 | 9078 | 4397 | 6 | 291 | 39 | 9 | 79 | 1287 | 45 | 52 | 34 | 6 | 75 | 58
MnROAD Original - Interstate 94 | 08/23/2020 | SUN | Driving | Vehicles on all day | 1363 | 2066 | 11822 | 1505 | 13327 |  | 70 | 5 | 7981 | 3777 | 13 | 218 | 48 | 0 | 106 | 1048 | 31 | 12 | 26 | 3 | 59 | 46
MnROAD Original - Interstate 94 | 08/23/2020 | SUN | Passing | Vehicles on all day | 1363 | 2066 | 11822 | 1505 | 13327 |  | 70 | 5 | 7981 | 3777 | 13 | 218 | 48 | 0 | 106 | 1048 | 31 | 12 | 26 | 3 | 59 | 46
MnROAD Original - Interstate 94 | 08/24/2020 | MON | Driving | Vehicles on all day | 3634 | 5533 | 10280 | 4166 | 14446 |  | 70 | 0 | 6420 | 3769 | 36 | 626 | 185 | 16 | 219 | 2783 | 213 | 46 | 36 | 6 | 91 | 49
MnROAD Original - Interstate 94 | 08/24/2020 | MON | Passing | Vehicles on all day | 3634 | 5533 | 10280 | 4166 | 14446 |  | 70 | 0 | 6420 | 3769 | 36 | 626 | 185 | 16 | 219 | 2783 | 213 | 46 | 36 | 6 | 91 | 49
MnROAD Original - Interstate 94 | 08/25/2020 | TUE | Driving | Vehicles on all day | 4160 | 6253 | 9865 | 4584 | 14449 |  | 70 | 2 | 6105 | 3660 | 22 | 657 | 230 | 14 | 238 | 3078 | 190 | 92 | 54 | 9 | 98 | 60
MnROAD Original - Interstate 94 | 08/25/2020 | TUE | Passing | Vehicles on all day | 4160 | 6253 | 9865 | 4584 | 14449 |  | 70 | 2 | 6105 | 3660 | 22 | 657 | 230 | 14 | 238 | 3078 | 190 | 92 | 54 | 9 | 98 | 60
MnROAD Original - Interstate 94 | 08/26/2020 | WED | Driving | Vehicles on all day | 3879 | 5792 | 9727 | 4120 | 13847 |  | 70 | 0 | 5930 | 3648 | 23 | 544 | 189 | 26 | 216 | 2797 | 155 | 87 | 76 | 7 | 149 | 281
MnROAD Original - Interstate 94 | 08/26/2020 | WED | Passing | Vehicles on all day | 3879 | 5792 | 9727 | 4120 | 13847 |  | 70 | 0 | 5930 | 3648 | 23 | 544 | 189 | 26 | 216 | 2797 | 155 | 87 | 76 | 7 | 149 | 281
MnROAD Original - Interstate 94 | 08/27/2020 | THU | Driving | Vehicles on all day | 4058 | 6077 | 11738 | 4474 | 16212 |  | 70 | 2 | 7355 | 4279 | 31 | 671 | 132 | 41 | 258 | 2992 | 194 | 78 | 69 | 8 | 102 | 67
MnROAD Original - Interstate 94 | 08/27/2020 | THU | Passing | Vehicles on all day | 4058 | 6077 | 11738 | 4474 | 16212 |  | 70 | 2 | 7355 | 4279 | 31 | 671 | 132 | 41 | 258 | 2992 | 194 | 78 | 69 | 8 | 102 | 67
MnROAD Original - Interstate 94 | 08/28/2020 | FRI | Driving | Vehicles on all day | 3639 | 5401 | 13423 | 3963 | 17386 |  | 70 | 0 | 8525 | 4784 | 23 | 573 | 133 | 69 | 230 | 2585 | 191 | 89 | 64 | 6 | 114 | 60
MnROAD Original - Interstate 94 | 08/28/2020 | FRI | Passing | Vehicles on all day | 3639 | 5401 | 13423 | 3963 | 17386 |  | 70 | 0 | 8525 | 4784 | 23 | 573 | 133 | 69 | 230 | 2585 | 191 | 89 | 64 | 6 | 114 | 60
MnROAD Original - Interstate 94 | 08/29/2020 | SAT | Driving | Vehicles on all day | 1860 | 2775 | 13135 | 1963 | 15098 |  | 70 | 4 | 8678 | 4387 | 15 | 275 | 46 | 1 | 113 | 1376 | 53 | 48 | 32 | 4 | 66 | 48
MnROAD Original - Interstate 94 | 08/29/2020 | SAT | Passing | Vehicles on all day | 1860 | 2775 | 13135 | 1963 | 15098 |  | 70 | 4 | 8678 | 4387 | 15 | 275 | 46 | 1 | 113 | 1376 | 53 | 48 | 32 | 4 | 66 | 48
MnROAD Original - Interstate 94 | 08/30/2020 | SUN | Driving | Vehicles on all day | 1213 | 1858 | 8902 | 1313 | 10215 |  | 70 | 2 | 5960 | 2886 | 10 | 154 | 29 | 2 | 82 | 967 | 37 | 6 | 26 | 0 | 54 | 34
MnROAD Original - Interstate 94 | 08/30/2020 | SUN | Passing | Vehicles on all day | 1213 | 1858 | 8902 | 1313 | 10215 |  | 70 | 2 | 5960 | 2886 | 10 | 154 | 29 | 2 | 82 | 967 | 37 | 6 | 26 | 0 | 54 | 34
MnROAD Original - Interstate 94 | 08/31/2020 | MON | Driving | Vehicles on all day | 569 | 858 | 1044 | 657 | 1701 |  | 70 | 2 | 634 | 396 | 3 | 111 | 23 | 2 | 22 | 421 | 59 | 4 | 12 | 0 | 12 | 12
MnROAD Original - Interstate 94 | 08/31/2020 | MON | Passing | Vehicles on all day | 569 | 858 | 1044 | 657 | 1701 |  | 70 | 2 | 634 | 396 | 3 | 111 | 23 | 2 | 22 | 421 | 59 | 4 | 12 | 0 | 12 | 12
MnROAD Original - Interstate 94 | 09/01/2020 | TUE | Driving | Vehicles on all day | 1792 | 2392 | 12590 | 2008 | 14598 |  | 70 | 0 | 8509 | 4014 | 25 | 674 | 38 | 16 | 109 | 903 | 67 | 93 | 71 | 11 | 67 | 24
MnROAD Original - Interstate 94 | 09/01/2020 | TUE | Passing | Vehicles on all day | 451 | 511 | 14171 | 1077 | 15248 |  | 70 | 8 | 9171 | 4527 | 8 | 843 | 71 | 2 | 99 | 0 | 51 | 0 | 3 | 0 | 466 | 178
MnROAD Original - Interstate 94 | 09/02/2020 | WED | Driving | Vehicles on all day | 3360 | 5118 | 13430 | 3628 | 17058 |  | 70 | 0 | 9385 | 3960 | 44 | 583 | 39 | 18 | 101 | 2676 | 39 | 92 | 29 | 5 | 85 | 0
MnROAD Original - Interstate 94 | 09/02/2020 | WED | Passing | Vehicles on all day | 467 | 536 | 16725 | 995 | 17720 |  | 70 | 9 | 10772 | 5478 | 21 | 709 | 71 | 2 | 125 | 0 | 61 | 1 | 5 | 0 | 466 | 245
MnROAD Original - Interstate 94 | 09/03/2020 | THU | Driving | Vehicles on all day | 3863 | 5949 | 12175 | 4079 | 16254 |  | 70 | 5 | 8306 | 3776 | 28 | 313 | 171 | 49 | 271 | 3106 | 26 | 92 | 10 | 11 | 88 | 13
MnROAD Original - Interstate 94 | 09/03/2020 | THU | Passing | Vehicles on all day | 507 | 566 | 22235 | 1126 | 23361 |  | 70 | 10 | 14605 | 7143 | 24 | 848 | 32 | 2 | 141 | 4 | 65 | 6 | 3 | 0 | 478 | 216
MnROAD Original - Interstate 94 | 09/04/2020 | FRI | Driving | Vehicles on all day | 3930 | 6056 | 6526 | 4149 | 10675 |  | 70 | 42 | 2518 | 3907 | 33 | 288 | 173 | 22 | 241 | 3161 | 117 | 82 | 20 | 11 | 59 | 0
MnROAD Original - Interstate 94 | 09/04/2020 | FRI | Passing | Vehicles on all day | 530 | 617 | 15801 | 1223 | 17024 |  | 70 | 10 | 10673 | 4828 | 10 | 894 | 31 | 2 | 143 | 76 | 62 | 3 | 1 | 0 | 290 | 149
MnROAD Original - Interstate 94 | 09/05/2020 | SAT | Driving | Vehicles on all day | 3878 | 5946 | 10275 | 4152 | 14427 |  | 70 | 0 | 5859 | 4341 | 26 | 330 | 161 | 29 | 292 | 3068 | 137 | 41 | 63 | 4 | 76 | 12
MnROAD Original - Interstate 94 | 09/05/2020 | SAT | Passing | Vehicles on all day | 863 | 1260 | 14251 | 1267 | 15518 |  | 70 | 11 | 9822 | 4245 | 12 | 530 | 71 | 4 | 52 | 544 | 45 | 4 | 5 | 0 | 172 | 150
MnROAD Original - Interstate 94 | 09/06/2020 | SUN | Driving | Vehicles on all day | 3417 | 5211 | 11475 | 3995 | 15470 |  | 70 | 0 | 6294 | 5085 | 13 | 661 | 187 | 8 | 261 | 2645 | 146 | 6 | 67 | 0 | 97 | 0
MnROAD Original - Interstate 94 | 09/06/2020 | SUN | Passing | Vehicles on all day | 646 | 915 | 14563 | 941 | 15504 |  | 70 | 12 | 9460 | 4566 | 16 | 428 | 89 | 6 | 58 | 315 | 19 | 0 | 9 | 0 | 525 | 82
MnROAD Original - Interstate 94 | 09/07/2020 | MON | Driving | Vehicles on all day | 2182 | 3125 | 12215 | 2673 | 14888 |  | 70 | 0 | 7208 | 4919 | 13 | 591 | 155 | 8 | 292 | 1346 | 179 | 20 | 66 | 2 | 88 | 0
MnROAD Original - Interstate 94 | 09/07/2020 | MON | Passing | Vehicles on all day | 1005 | 1431 | 15947 | 1494 | 17441 |  | 70 | 13 | 10360 | 4617 | 10 | 787 | 45 | 11 | 93 | 519 | 22 | 0 | 6 | 0 | 957 | 311
MnROAD Original - Interstate 94 | 09/08/2020 | TUE | Driving | Vehicles on all day | 2018 | 2741 | 13466 | 2261 | 15727 |  | 70 | 0 | 9006 | 4340 | 31 | 642 | 76 | 15 | 133 | 1054 | 137 | 103 | 64 | 5 | 121 | 3
MnROAD Original - Interstate 94 | 09/08/2020 | TUE | Passing | Vehicles on all day | 1155 | 1654 | 14486 | 1701 | 16187 |  | 70 | 13 | 9944 | 4423 | 12 | 626 | 56 | 7 | 240 | 699 | 51 | 0 | 9 | 0 | 106 | 254
MnROAD Original - Interstate 94 | 09/09/2020 | WED | Driving | Vehicles on all day | 2098 | 2964 | 11057 | 2333 | 13390 |  | 70 | 0 | 9042 | 1901 | 31 | 598 | 40 | 14 | 128 | 1300 | 74 | 102 | 33 | 12 | 114 | 4
MnROAD Original - Interstate 94 | 09/09/2020 | WED | Passing | Vehicles on all day | 994 | 1348 | 16494 | 1551 | 18045 |  | 70 | 14 | 10717 | 5206 | 10 | 681 | 51 | 3 | 288 | 432 | 79 | 1 | 5 | 0 | 558 | 272
MnROAD Original - Interstate 94 | 09/10/2020 | THU | Driving | Vehicles on all day | 3604 | 5568 | 12526 | 3747 | 16273 |  | 70 | 0 | 8623 | 3817 | 29 | 337 | 106 | 22 | 149 | 2960 | 28 | 100 | 10 | 6 | 86 | 24
MnROAD Original - Interstate 94 | 09/10/2020 | THU | Passing | Vehicles on all day | 632 | 719 | 21024 | 1330 | 22354 |  | 70 | 14 | 14012 | 6943 | 18 | 780 | 28 | 3 | 367 | 85 | 41 | 3 | 4 | 0 | 55 | 270
MnROAD Original - Interstate 94 | 09/11/2020 | FRI | Driving | Vehicles on all day | 3865 | 5948 | 6988 | 4057 | 11045 |  | 70 | 1 | 2970 | 3952 | 37 | 271 | 212 | 21 | 240 | 3087 | 70 | 94 | 17 | 8 | 66 | 0
MnROAD Original - Interstate 94 | 09/11/2020 | FRI | Passing | Vehicles on all day | 715 | 810 | 15368 | 1501 | 16869 |  | 70 | 15 | 10315 | 4851 | 16 | 828 | 24 | 2 | 458 | 78 | 92 | 0 | 2 | 0 | 188 | 243
MnROAD Original - Interstate 94 | 09/12/2020 | SAT | Driving | Vehicles on all day | 3840 | 5863 | 11312 | 4095 | 15407 |  | 70 | 1 | 6904 | 4381 | 28 | 347 | 189 | 14 | 261 | 3001 | 134 | 50 | 66 | 6 | 26 | 0
MnROAD Original - Interstate 94 | 09/12/2020 | SAT | Passing | Vehicles on all day | 941 | 1251 | 12713 | 1340 | 14053 |  | 70 | 15 | 7767 | 3617 | 7 | 551 | 24 | 4 | 389 | 316 | 43 | 1 | 4 | 0 | 1313 | 218
MnROAD Original - Interstate 94 | 09/13/2020 | SUN | Driving | Vehicles on all day | 3453 | 5249 | 12399 | 4005 | 16404 |  | 70 | 1 | 7269 | 5046 | 36 | 647 | 200 | 9 | 254 | 2639 | 137 | 8 | 73 | 2 | 83 | 36
MnROAD Original - Interstate 94 | 09/13/2020 | SUN | Passing | Vehicles on all day | 1116 | 1594 | 11677 | 1495 | 13172 |  | 70 | 16 | 7317 | 3860 | 14 | 459 | 70 | 3 | 273 | 646 | 11 | 0 | 18 | 0 | 484 | 126
MnROAD Original - Interstate 94 | 09/14/2020 | MON | Driving | Vehicles on all day | 2135 | 2995 | 12742 | 2622 | 15364 |  | 70 | 0 | 7896 | 4763 | 25 | 650 | 171 | 7 | 302 | 1220 | 135 | 24 | 82 | 5 | 84 | 0
MnROAD Original - Interstate 94 | 09/14/2020 | MON | Passing | Vehicles on all day | 1232 | 1793 | 11765 | 1815 | 13580 |  | 70 | 16 | 7879 | 3695 | 13 | 742 | 80 | 8 | 156 | 790 | 13 | 0 | 13 | 0 | 175 | 254
MnROAD Original - Interstate 94 | 09/15/2020 | TUE | Driving | Vehicles on all day | 2120 | 2901 | 13833 | 2369 | 16202 |  | 70 | 2 | 9060 | 4671 | 26 | 643 | 73 | 22 | 134 | 1142 | 155 | 93 | 69 | 12 | 99 | 0
MnROAD Original - Interstate 94 | 09/15/2020 | TUE | Passing | Vehicles on all day | 1294 | 1836 | 12806 | 1939 | 14745 |  | 70 | 17 | 8428 | 4241 | 11 | 756 | 75 | 4 | 299 | 766 | 12 | 2 | 13 | 0 | 119 | 282
MnROAD Original - Interstate 94 | 09/16/2020 | WED | Driving | Vehicles on all day | 2128 | 3026 | 12026 | 2359 | 14385 |  | 70 | 0 | 9793 | 2148 | 30 | 582 | 41 | 17 | 134 | 1355 | 58 | 100 | 32 | 11 | 85 | 0
MnROAD Original - Interstate 94 | 09/16/2020 | WED | Passing | Vehicles on all day | 1323 | 1840 | 13934 | 2041 | 15975 |  | 70 | 17 | 8554 | 5060 | 19 | 840 | 93 | 5 | 293 | 695 | 79 | 2 | 15 | 0 | 303 | 205
MnROAD Original - Interstate 94 | 09/17/2020 | THU | Driving | Vehicles on all day | 3662 | 5675 | 11499 | 3796 | 15295 |  | 70 | 2 | 7438 | 3958 | 33 | 306 | 105 | 30 | 131 | 3027 | 52 | 90 | 11 | 11 | 100 | 0
MnROAD Original - Interstate 94 | 09/17/2020 | THU | Passing | Vehicles on all day | 844 | 1066 | 15760 | 1520 | 17280 |  | 70 | 18 | 9705 | 5975 | 32 | 716 | 45 | 3 | 367 | 273 | 76 | 0 | 8 | 0 | 62 | 264
MnROAD Original - Interstate 94 | 09/18/2020 | FRI | Driving | Vehicles on all day | 3968 | 6046 | 11236 | 4069 | 15305 |  | 70 | 0 | 6899 | 4249 | 25 | 238 | 222 | 17 | 262 | 3080 | 75 | 96 | 42 | 12 | 88 | 0
MnROAD Original - Interstate 94 | 09/18/2020 | FRI | Passing | Vehicles on all day | 849 | 1033 | 11477 | 1590 | 13067 |  | 70 | 18 | 7077 | 3953 | 18 | 797 | 27 | 2 | 463 | 197 | 82 | 1 | 2 | 0 | 429 | 204
MnROAD Original - Interstate 94 | 09/19/2020 | SAT | Driving | Vehicles on all day | 4091 | 6186 | 11399 | 4680 | 16079 |  | 70 | 1 | 6641 | 4735 | 14 | 693 | 196 | 27 | 304 | 3086 | 246 | 41 | 65 | 7 | 22 | 0
MnROAD Original - Interstate 94 | 09/19/2020 | SAT | Passing | Vehicles on all day | 910 | 1199 | 10929 | 1426 | 12355 |  | 70 | 19 | 6812 | 3779 | 17 | 508 | 44 | 3 | 421 | 359 | 67 | 0 | 7 | 0 | 319 | 208
MnROAD Original - Interstate 94 | 09/20/2020 | SUN | Driving | Vehicles on all day | 3494 | 5313 | 11669 | 4099 | 15768 |  | 70 | 2 | 6491 | 5078 | 32 | 634 | 186 | 19 | 282 | 2659 | 216 | 7 | 63 | 0 | 98 | 0
MnROAD Original - Interstate 94 | 09/20/2020 | SUN | Passing | Vehicles on all day | 1235 | 1817 | 11974 | 1581 | 13555 |  | 70 | 19 | 7711 | 3805 | 11 | 445 | 57 | 10 | 210 | 802 | 29 | 1 | 15 | 0 | 437 | 214
MnROAD Original - Interstate 94 | 09/21/2020 | MON | Driving | Vehicles on all day | 2384 | 3338 | 12911 | 2822 | 15733 |  | 70 | 0 | 7788 | 5027 | 15 | 635 | 160 | 8 | 271 | 1351 | 247 | 52 | 72 | 10 | 96 | 0
MnROAD Original - Interstate 94 | 09/21/2020 | MON | Passing | Vehicles on all day | 1283 | 1836 | 11925 | 1978 | 13903 |  | 70 | 20 | 8168 | 3715 | 5 | 803 | 68 | 4 | 267 | 798 | 23 | 0 | 9 | 0 | 22 | 245
MnROAD Original - Interstate 94 | 09/22/2020 | TUE | Driving | Vehicles on all day | 2070 | 2784 | 13312 | 2323 | 15635 |  | 70 | 0 | 9237 | 3977 | 22 | 644 | 72 | 37 | 155 | 1027 | 184 | 97 | 71 | 14 | 99 | 0
MnROAD Original - Interstate 94 | 09/22/2020 | TUE | Passing | Vehicles on all day | 1453 | 2087 | 11991 | 2037 | 14028 |  | 70 | 20 | 7604 | 3897 | 15 | 743 | 56 | 5 | 280 | 874 | 46 | 0 | 17 | 0 | 469 | 318
MnROAD Original - Interstate 94 | 09/23/2020 | WED | Driving | Vehicles on all day | 3506 | 5321 | 13558 | 3781 | 17339 |  | 70 | 0 | 9412 | 4056 | 31 | 613 | 42 | 26 | 119 | 2759 | 54 | 93 | 29 | 15 | 90 | 25
MnROAD Original - Interstate 94 | 09/23/2020 | WED | Passing | Vehicles on all day | 1295 | 1785 | 12834 | 2048 | 14882 |  | 70 | 21 | 8758 | 3987 | 11 | 832 | 79 | 6 | 351 | 681 | 72 | 2 | 14 | 0 | 68 | 226
MnROAD Original - Interstate 94 | 09/24/2020 | THU | Driving | Vehicles on all day | 3977 | 6109 | 12446 | 4152 | 16598 |  | 70 | 0 | 8390 | 3978 | 28 | 273 | 199 | 34 | 293 | 3174 | 23 | 109 | 11 | 7 | 78 | 0
MnROAD Original - Interstate 94 | 09/24/2020 | THU | Passing | Vehicles on all day | 895 | 1116 | 16213 | 1711 | 17924 |  | 70 | 21 | 11335 | 4786 | 11 | 863 | 35 | 3 | 449 | 295 | 51 | 0 | 4 | 0 | 71 | 180
MnROAD Original - Interstate 94 | 09/25/2020 | FRI | Driving | Vehicles on all day | 4094 | 6210 | 11146 | 4268 | 15414 |  | 70 | 0 | 6948 | 4144 | 28 | 281 | 230 | 13 | 297 | 3115 | 154 | 100 | 34 | 15 | 54 | 68
MnROAD Original - Interstate 94 | 09/25/2020 | FRI | Passing | Vehicles on all day | 864 | 1039 | 9970 | 1719 | 11689 |  | 70 | 21 | 7238 | 2609 | 7 | 889 | 21 | 3 | 515 | 225 | 55 | 1 | 3 | 0 | 101 | 195
MnROAD Original - Interstate 94 | 09/26/2020 | SAT | Driving | Vehicles on all day | 4094 | 6204 | 11451 | 4614 | 16065 |  | 70 | 1 | 6665 | 4672 | 21 | 649 | 185 | 18 | 315 | 3121 | 189 | 40 | 69 | 7 | 113 | 0
MnROAD Original - Interstate 94 | 09/26/2020 | SAT | Passing | Vehicles on all day | 1149 | 1597 | 11588 | 1690 | 13278 |  | 70 | 22 | 8387 | 2973 | 18 | 551 | 44 | 3 | 377 | 614 | 72 | 2 | 8 | 0 | 206 | 204
MnROAD Original - Interstate 94 | 09/27/2020 | SUN | Driving | Vehicles on all day | 3614 | 5482 | 11971 | 4232 | 16203 |  | 70 | 0 | 6853 | 5015 | 41 | 655 | 222 | 14 | 303 | 2722 | 195 | 11 | 67 | 2 | 104 | 0
MnROAD Original - Interstate 94 | 09/27/2020 | SUN | Passing | Vehicles on all day | 1139 | 1661 | 5477 | 1532 | 7009 |  | 70 | 22 | 3648 | 1492 | 4 | 473 | 93 | 3 | 209 | 716 | 20 | 3 | 12 | 0 | 314 | 199
MnROAD Original - Interstate 94 | 09/28/2020 | MON | Driving | Vehicles on all day | 2242 | 3201 | 8255 | 2761 | 11016 |  | 70 | 0 | 3013 | 5114 | 21 | 634 | 177 | 10 | 305 | 1358 | 161 | 47 | 32 | 16 | 128 | 0
MnROAD Original - Interstate 94 | 09/28/2020 | MON | Passing | Vehicles on all day | 1423 | 2062 | 12760 | 1879 | 14639 |  | 70 | 23 | 8259 | 3657 | 3 | 655 | 67 | 2 | 254 | 860 | 17 | 0 | 20 | 0 | 821 | 245
MnROAD Original - Interstate 94 | 09/29/2020 | TUE | Driving | Vehicles on all day | 2060 | 2840 | 13214 | 2115 | 15329 |  | 70 | 0 | 8649 | 4467 | 33 | 320 | 97 | 75 | 170 | 1101 | 146 | 95 | 66 | 11 | 98 | 0
MnROAD Original - Interstate 94 | 09/29/2020 | TUE | Passing | Vehicles on all day | 1398 | 2004 | 14990 | 2025 | 17015 |  | 70 | 23 | 9465 | 4876 | 5 | 827 | 77 | 3 | 232 | 818 | 48 | 0 | 14 | 0 | 625 | 228
MnROAD Original - Interstate 94 | 09/30/2020 | WED | Driving | Vehicles on all day | 3559 | 5402 | 12760 | 3767 | 16527 |  | 70 | 0 | 8493 | 4151 | 26 | 532 | 47 | 57 | 125 | 2788 | 46 | 104 | 30 | 11 | 115 | 0
MnROAD Original - Interstate 94 | 09/30/2020 | WED | Passing | Vehicles on all day | 1306 | 1834 | 14835 | 1922 | 16757 |  | 70 | 23 | 9231 | 5317 | 42 | 693 | 98 | 6 | 274 | 702 | 88 | 5 | 14 | 0 | 263 | 208
MnROAD Original - Interstate 94 | 10/01/2020 | THU | Driving | Vehicles on all day | 3810 | 5936 | 12263 | 4149 | 16412 |  | 70 | 0 | 8192 | 4011 | 67 | 315 | 223 | 20 | 269 | 3141 | 39 | 44 | 9 | 20 | 60 | 0
MnROAD Original - Interstate 94 | 10/01/2020 | THU | Passing | Vehicles on all day | 808 | 1027 | 19010 | 1417 | 20427 |  | 70 | 24 | 12053 | 6457 | 19 | 833 | 42 | 3 | 176 | 246 | 78 | 11 | 9 | 0 | 476 | 215
MnROAD Original - Interstate 94 | 10/02/2020 | FRI | Driving | Vehicles on all day | 4063 | 6185 | 10807 | 4195 | 15002 |  | 70 | 0 | 6543 | 4200 | 25 | 253 | 243 | 18 | 256 | 3131 | 116 | 96 | 41 | 14 | 64 | 0
MnROAD Original - Interstate 94 | 10/02/2020 | FRI | Passing | Vehicles on all day | 915 | 1094 | 14439 | 1644 | 16083 |  | 70 | 24 | 9211 | 4243 | 15 | 878 | 24 | 1 | 496 | 148 | 70 | 9 | 1 | 0 | 962 | 189
MnROAD Original - Interstate 94 | 10/03/2020 | SAT | Driving | Vehicles on all day | 2434 | 3462 | 8269 | 2898 | 11167 |  | 70 | 0 | 6040 | 2164 | 26 | 636 | 159 | 27 | 286 | 1472 | 167 | 47 | 70 | 6 | 65 | 0
MnROAD Original - Interstate 94 | 10/03/2020 | SAT | Passing | Vehicles on all day | 1212 | 1700 | 13387 | 1639 | 15026 |  | 70 | 25 | 8986 | 3616 | 16 | 514 | 78 | 3 | 322 | 615 | 75 | 8 | 8 | 0 | 760 | 178
MnROAD Original - Interstate 94 | 10/04/2020 | SUN | Driving | Vehicles on all day | 3411 | 5245 | 11059 | 3826 | 14885 |  | 70 | 2 | 6014 | 4948 | 10 | 591 | 82 | 5 | 136 | 2756 | 162 | 7 | 73 | 3 | 95 | 0
MnROAD Original - Interstate 94 | 10/04/2020 | SUN | Passing | Vehicles on all day | 1190 | 1732 | 12625 | 1504 | 14129 |  | 70 | 25 | 8168 | 3791 | 15 | 412 | 106 | 4 | 215 | 699 | 36 | 1 | 16 | 0 | 641 | 225
MnROAD Original - Interstate 94 | 10/05/2020 | MON | Driving | Vehicles on all day | 2280 | 3198 | 12016 | 2637 | 14653 |  | 70 | 0 | 7479 | 4451 | 28 | 589 | 157 | 7 | 283 | 1325 | 106 | 49 | 81 | 10 | 86 | 0
MnROAD Original - Interstate 94 | 10/05/2020 | MON | Passing | Vehicles on all day | 1360 | 1936 | 13003 | 1975 | 14978 |  | 70 | 25 | 8552 | 3972 | 7 | 771 | 81 | 2 | 293 | 787 | 17 | 1 | 15 | 0 | 454 | 272
MnROAD Original - Interstate 94 | 10/06/2020 | TUE | Driving | Vehicles on all day | 2151 | 2908 | 13197 | 2399 | 15596 |  | 70 | 0 | 8643 | 4502 | 33 | 653 | 66 | 24 | 172 | 1110 | 153 | 105 | 67 | 14 | 52 | 15
MnROAD Original - Interstate 94 | 10/06/2020 | TUE | Passing | Vehicles on all day | 1143 | 1547 | 13172 | 1517 | 14689 |  | 70 | 26 | 8230 | 4194 | 16 | 610 | 87 | 6 | 258 | 439 | 68 | 24 | 9 | 0 | 722 | 735
MnROAD Original - Interstate 94 | 10/07/2020 | WED | Driving | Vehicles on all day | 3604 | 5482 | 13547 | 3824 | 17371 |  | 70 | 2 | 9515 | 3924 | 31 | 542 | 46 | 26 | 132 | 2853 | 52 | 102 | 28 | 10 | 106 | 4
MnROAD Original - Interstate 94 | 10/07/2020 | WED | Passing | Vehicles on all day | 1284 | 1791 | 14177 | 1782 | 15959 |  | 70 | 26 | 9090 | 4661 | 16 | 665 | 76 | 6 | 243 | 672 | 72 | 15 | 18 | 0 | 400 | 309
MnROAD Original - Interstate 94 | 10/08/2020 | THU | Driving | Vehicles on all day | 3800 | 5817 | 12059 | 4031 | 16090 |  | 70 | 0 | 8295 | 3698 | 27 | 302 | 188 | 77 | 291 | 2978 | 47 | 98 | 8 | 12 | 66 | 0
MnROAD Original - Interstate 94 | 10/08/2020 | THU | Passing | Vehicles on all day | 937 | 1174 | 19708 | 1601 | 21309 |  | 70 | 26 | 12519 | 6501 | 31 | 764 | 39 | 3 | 419 | 251 | 83 | 6 | 4 | 0 | 662 | 172
MnROAD Original - Interstate 94 | 10/09/2020 | FRI | Driving | Vehicles on all day | 3807 | 5758 | 10549 | 3934 | 14483 |  | 70 | 0 | 6805 | 3680 | 39 | 245 | 179 | 17 | 248 | 2880 | 177 | 92 | 45 | 11 | 65 | 0
MnROAD Original - Interstate 94 | 10/09/2020 | FRI | Passing | Vehicles on all day | 912 | 1090 | 13646 | 1586 | 15232 |  | 70 | 27 | 8690 | 4015 | 17 | 813 | 28 | 2 | 479 | 138 | 95 | 11 | 3 | 0 | 914 | 244
MnROAD Original - Interstate 94 | 10/10/2020 | SAT | Driving | Vehicles on all day | 3986 | 6035 | 11166 | 4468 | 15634 |  | 70 | 0 | 6540 | 4529 | 13 | 693 | 157 | 30 | 241 | 3047 | 159 | 51 | 75 | 1 | 97 | 0
MnROAD Original - Interstate 94 | 10/10/2020 | SAT | Passing | Vehicles on all day | 1207 | 1678 | 9324 | 1730 | 11054 |  | 70 | 27 | 6446 | 2779 | 4 | 535 | 61 | 7 | 362 | 654 | 85 | 12 | 9 | 0 | 72 | 212
MnROAD Original - Interstate 94 | 10/11/2020 | SUN | Driving | Vehicles on all day | 3497 | 5331 | 11888 | 4060 | 15948 |  | 70 | 0 | 6814 | 4982 | 22 | 633 | 181 | 8 | 279 | 2707 | 155 | 9 | 66 | 0 | 93 | 0
MnROAD Original - Interstate 94 | 10/11/2020 | SUN | Passing | Vehicles on all day | 1133 | 1661 | 4541 | 1511 | 6052 |  | 70 | 27 | 2933 | 1550 | 8 | 443 | 68 | 6 | 195 | 754 | 18 | 4 | 15 | 0 | 31 | 255
MnROAD Original - Interstate 94 | 11/06/2020 | FRI | Driving | Vehicles on all day | 3889 | 5952 | 5357 | 4041 | 9398 |  | 70 | 3 | 1890 | 3388 | 19 | 237 | 205 | 38 | 267 | 3052 | 91 | 97 | 18 | 16 | 75 | 0
MnROAD Original - Interstate 94 | 11/06/2020 | FRI | Passing | Vehicles on all day | 798 | 953 | 10518 | 1364 | 11882 |  | 70 | 36 | 7034 | 3272 | 12 | 797 | 25 | 2 | 196 | 185 | 97 | 47 | 3 | 0 | 176 | 186
MnROAD Original - Interstate 94 | 11/07/2020 | SAT | Driving | Vehicles on all day | 3711 | 5692 | 8463 | 3964 | 12427 |  | 70 | 11 | 4832 | 3608 | 18 | 282 | 160 | 26 | 246 | 2932 | 196 | 61 | 39 | 3 | 11 | 0
MnROAD Original - Interstate 94 | 11/07/2020 | SAT | Passing | Vehicles on all day | 828 | 1126 | 8428 | 1185 | 9613 |  | 70 | 36 | 5553 | 2630 | 9 | 520 | 56 | 3 | 86 | 398 | 76 | 33 | 5 | 0 | 210 | 79
MnROAD Original - Interstate 94 | 11/08/2020 | SUN | Driving | Vehicles on all day | 3479 | 5373 | 10568 | 3886 | 14454 |  | 70 | 7 | 5780 | 4705 | 12 | 471 | 149 | 8 | 215 | 2818 | 141 | 13 | 56 | 3 | 76 | 0
MnROAD Original - Interstate 94 | 11/08/2020 | SUN | Passing | Vehicles on all day | 1150 | 1719 | 10818 | 1480 | 12298 |  | 70 | 36 | 7135 | 3572 | 14 | 428 | 91 | 2 | 75 | 822 | 22 | 21 | 5 | 0 | 75 | 55
MnROAD Original - Interstate 94 | 11/09/2020 | MON | Driving | Vehicles on all day | 2257 | 3252 | 10481 | 2691 | 13172 |  | 70 | 2 | 5810 | 4606 | 21 | 571 | 166 | 6 | 259 | 1433 | 134 | 13 | 73 | 14 | 63 | 0
MnROAD Original - Interstate 94 | 11/09/2020 | MON | Passing | Vehicles on all day | 1258 | 1856 | 5924 | 1832 | 7756 |  | 70 | 36 | 3767 | 2055 | 10 | 710 | 116 | 4 | 105 | 852 | 18 | 2 | 15 | 0 | 66 | 154
MnROAD Original - Interstate 94 | 11/10/2020 | TUE | Driving | Vehicles on all day | 2003 | 2851 | 11004 | 2432 | 13436 |  | 70 | 0 | 7038 | 3890 | 44 | 625 | 80 | 23 | 152 | 1222 | 187 | 40 | 43 | 16 | 75 | 0
MnROAD Original - Interstate 94 | 11/10/2020 | TUE | Passing | Vehicles on all day | 1351 | 1948 | 10433 | 1974 | 12407 |  | 70 | 37 | 6554 | 3687 | 14 | 724 | 68 | 2 | 249 | 858 | 43 | 12 | 4 | 0 | 154 | 135
MnROAD Original - Interstate 94 | 11/11/2020 | WED | Driving | Vehicles on all day | 1813 | 2639 | 9717 | 2096 | 11813 |  | 70 | 0 | 8038 | 1588 | 29 | 501 | 48 | 31 | 125 | 1229 | 43 | 68 | 15 | 7 | 92 | 0
MnROAD Original - Interstate 94 | 11/11/2020 | WED | Passing | Vehicles on all day | 1428 | 2045 | 13180 | 2076 | 15256 |  | 70 | 37 | 8985 | 4046 | 7 | 809 | 88 | 5 | 179 | 858 | 107 | 17 | 7 | 0 | 111 | 310
MnROAD Original - Interstate 94 | 11/12/2020 | THU | Driving | Vehicles on all day | 3147 | 4815 | 11192 | 3243 | 14435 |  | 70 | 8 | 7989 | 3122 | 42 | 273 | 107 | 27 | 133 | 2498 | 44 | 98 | 10 | 10 | 73 | 0
MnROAD Original - Interstate 94 | 11/12/2020 | THU | Passing | Vehicles on all day | 786 | 995 | 11501 | 1302 | 12803 |  | 70 | 37 | 7095 | 4262 | 5 | 684 | 33 | 3 | 233 | 235 | 87 | 18 | 4 | 0 | 106 | 571
MnROAD Original - Interstate 94 | 11/13/2020 | FRI | Driving | Vehicles on all day | 3602 | 5510 | 9239 | 3778 | 13017 |  | 70 | 6 | 5550 | 3617 | 15 | 272 | 179 | 34 | 243 | 2827 | 89 | 61 | 39 | 19 | 66 | 0
MnROAD Original - Interstate 94 | 11/13/2020 | FRI | Passing | Vehicles on all day | 717 | 871 | 1702 | 1366 | 3068 |  | 70 | 38 | 499 | 1051 | 9 | 766 | 24 | 2 | 283 | 183 | 82 | 15 | 3 | 0 | 114 | 232
MnROAD Original - Interstate 94 | 11/14/2020 | SAT | Driving | Vehicles on all day | 3916 | 6016 | 8703 | 4467 | 13170 |  | 70 | 7 | 4908 | 3777 | 15 | 631 | 171 | 63 | 259 | 3112 | 129 | 22 | 61 | 4 | 11 | 0
MnROAD Original - Interstate 94 | 11/14/2020 | SAT | Passing | Vehicles on all day | 967 | 1373 | 9289 | 1356 | 10645 |  | 70 | 38 | 5804 | 3253 | 8 | 477 | 82 | 2 | 117 | 547 | 101 | 15 | 7 | 0 | 194 | 87
MnROAD Original - Interstate 94 | 11/15/2020 | SUN | Driving | Vehicles on all day | 3194 | 4876 | 9550 | 3780 | 13330 |  | 70 | 6 | 4959 | 4515 | 26 | 567 | 190 | 13 | 309 | 2462 | 162 | 9 | 42 | 1 | 70 | 0
MnROAD Original - Interstate 94 | 11/15/2020 | SUN | Passing | Vehicles on all day | 1911 | 2913 | 11369 | 2117 | 13486 |  | 70 | 38 | 7475 | 3776 | 8 | 413 | 53 | 4 | 78 | 1471 | 37 | 9 | 45 | 0 | 80 | 443
MnROAD Original - Interstate 94 | 03/16/2021 | TUE | Driving | Vehicles on all day | 4151 | 6325 | 9503 | 4997 | 14500 |  | 70 | 6 | 6279 | 3216 | 11 | 1198 | 98 | 4 | 170 | 3299 | 113 | 80 | 24 | 0 | 2 | 27
MnROAD Original - Interstate 94 | 03/16/2021 | TUE | Passing | Vehicles on all day | 1383 | 1906 | 9814 | 2495 | 12309 |  | 70 | 19 | 6319 | 3440 | 10 | 1466 | 36 | 3 | 128 | 782 | 46 | 16 | 8 | 0 | 36 | 147
MnROAD Original - Interstate 94 | 03/17/2021 | WED | Driving | Vehicles on all day | 3913 | 5928 | 10204 | 4782 | 14986 |  | 70 | 8 | 6844 | 3349 | 9 | 1190 | 164 | 5 | 199 | 3029 | 86 | 55 | 46 | 1 | 3 | 40
MnROAD Original - Interstate 94 | 03/17/2021 | WED | Passing | Vehicles on all day | 1360 | 1852 | 10547 | 2459 | 13006 |  | 70 | 24 | 6888 | 3582 | 8 | 1456 | 60 | 4 | 150 | 718 | 35 | 11 | 15 | 2 | 53 | 219
MnROAD Original - Interstate 94 | 03/18/2021 | THU | Driving | Vehicles on all day | 4112 | 6258 | 11701 | 5079 | 16780 |  | 70 | 7 | 7668 | 4022 | 13 | 1292 | 125 | 2 | 199 | 3245 | 113 | 50 | 40 | 0 | 4 | 28
MnROAD Original - Interstate 94 | 03/18/2021 | THU | Passing | Vehicles on all day | 1425 | 1943 | 12107 | 2630 | 14737 |  | 70 | 22 | 7717 | 4302 | 12 | 1581 | 46 | 2 | 150 | 769 | 46 | 10 | 13 | 1 | 66 | 155
MnROAD Original - Interstate 94 | 03/19/2021 | FRI | Driving | Vehicles on all day | 3287 | 4982 | 14575 | 4195 | 18770 |  | 70 | 15 | 9717 | 4842 | 15 | 1186 | 112 | 0 | 190 | 2561 | 66 | 50 | 15 | 0 | 1 | 27
MnROAD Original - Interstate 94 | 03/19/2021 | FRI | Passing | Vehicles on all day | 1182 | 1590 | 15023 | 2299 | 17322 |  | 70 | 46 | 9779 | 5179 | 14 | 1451 | 41 | 0 | 143 | 607 | 27 | 10 | 5 | 1 | 19 | 149
MnROAD Original - Interstate 94 | 03/20/2021 | SAT | Driving | Vehicles on all day | 975 | 1413 | 11456 | 1454 | 12910 |  | 70 | 8 | 7548 | 3895 | 7 | 619 | 14 | 0 | 112 | 671 | 15 | 15 | 3 | 0 | 5 | 22
MnROAD Original - Interstate 94 | 03/20/2021 | SAT | Passing | Vehicles on all day | 451 | 562 | 11859 | 1021 | 12880 |  | 70 | 26 | 7596 | 4166 | 6 | 757 | 5 | 0 | 84 | 159 | 6 | 3 | 1 | 0 | 71 | 118
MnROAD Original - Interstate 94 | 03/21/2021 | SUN | Driving | Vehicles on all day | 740 | 1090 | 10318 | 1144 | 11462 |  | 70 | 10 | 7071 | 3234 | 5 | 503 | 27 | 0 | 58 | 527 | 17 | 5 | 0 | 0 | 3 | 16
MnROAD Original - Interstate 94 | 03/21/2021 | SUN | Passing | Vehicles on all day | 344 | 432 | 10648 | 808 | 11456 |  | 70 | 32 | 7116 | 3459 | 5 | 616 | 10 | 0 | 44 | 125 | 7 | 1 | 0 | 0 | 41 | 90
MnROAD Original - Interstate 94 | 03/22/2021 | MON | Driving | Vehicles on all day | 3319 | 5085 | 10720 | 4207 | 14927 |  | 70 | 7 | 7210 | 3501 | 9 | 1052 | 177 | 4 | 171 | 2624 | 125 | 30 | 15 | 0 | 2 | 27
MnROAD Original - Interstate 94 | 03/22/2021 | MON | Passing | Vehicles on all day | 1164 | 1595 | 11059 | 2177 | 13236 |  | 70 | 20 | 7256 | 3745 | 8 | 1287 | 65 | 3 | 129 | 622 | 51 | 6 | 5 | 1 | 38 | 149
MnROAD Original - Interstate 94 | 03/23/2021 | TUE | Driving | Vehicles on all day | 4078 | 6240 | 9910 | 4822 | 14732 |  | 70 | 10 | 6507 | 3389 | 9 | 1058 | 106 | 4 | 182 | 3283 | 81 | 70 | 30 | 0 | 3 | 33
MnROAD Original - Interstate 94 | 03/23/2021 | TUE | Passing | Vehicles on all day | 1342 | 1866 | 10258 | 2317 | 12575 |  | 70 | 32 | 6549 | 3625 | 8 | 1294 | 39 | 3 | 137 | 778 | 33 | 14 | 10 | 1 | 52 | 180
MnROAD Original - Interstate 94 | 03/24/2021 | WED | Driving | Vehicles on all day | 4365 | 6687 | 10087 | 5056 | 15143 |  | 70 | 9 | 6330 | 3740 | 8 | 1037 | 101 | 0 | 175 | 3531 | 88 | 70 | 46 | 0 | 8 | 54
MnROAD Original - Interstate 94 | 03/24/2021 | WED | Passing | Vehicles on all day | 1425 | 1997 | 10523 | 2347 | 12870 |  | 70 | 28 | 6371 | 4000 | 7 | 1269 | 37 | 0 | 132 | 837 | 36 | 14 | 15 | 0 | 124 | 295
MnROAD Original - Interstate 94 | 03/25/2021 | THU | Driving | Vehicles on all day | 3996 | 6125 | 12126 | 5000 | 17126 |  | 70 | 10 | 8159 | 3955 | 13 | 1263 | 87 | 5 | 234 | 3232 | 105 | 40 | 21 | 0 | 2 | 21
MnROAD Original - Interstate 94 | 03/25/2021 | THU | Passing | Vehicles on all day | 1385 | 1895 | 12503 | 2594 | 15097 |  | 70 | 32 | 8211 | 4230 | 12 | 1545 | 32 | 4 | 176 | 766 | 43 | 8 | 7 | 1 | 30 | 117
MnROAD Original - Interstate 94 | 03/26/2021 | FRI | Driving | Vehicles on all day | 3289 | 4963 | 14563 | 4368 | 18931 |  | 70 | 19 | 9564 | 4977 | 7 | 1339 | 98 | 6 | 247 | 2527 | 93 | 35 | 15 | 0 | 3 | 35
MnROAD Original - Interstate 94 | 03/26/2021 | FRI | Passing | Vehicles on all day | 1249 | 1654 | 15052 | 2522 | 17574 |  | 70 | 58 | 9625 | 5324 | 6 | 1639 | 36 | 5 | 186 | 599 | 38 | 7 | 5 | 1 | 45 | 193
MnROAD Original - Interstate 94 | 03/27/2021 | SAT | Driving | Vehicles on all day | 1205 | 1781 | 10630 | 1713 | 12343 |  | 70 | 7 | 5982 | 4630 | 2 | 651 | 35 | 0 | 116 | 873 | 17 | 10 | 9 | 0 | 12 | 41
MnROAD Original - Interstate 94 | 03/27/2021 | SAT | Passing | Vehicles on all day | 542 | 698 | 11172 | 1117 | 12289 |  | 70 | 20 | 6020 | 4952 | 2 | 796 | 13 | 0 | 87 | 207 | 7 | 2 | 3 | 0 | 180 | 223
MnROAD Original - Interstate 94 | 03/28/2021 | SUN | Driving | Vehicles on all day | 830 | 1244 | 9529 | 1277 | 10806 |  | 70 | 8 | 6340 | 3177 | 2 | 554 | 14 | 0 | 57 | 633 | 17 | 0 | 0 | 0 | 3 | 18
MnROAD Original - Interstate 94 | 03/28/2021 | SUN | Passing | Vehicles on all day | 377 | 479 | 9851 | 885 | 10736 |  | 70 | 26 | 6381 | 3398 | 2 | 678 | 5 | 0 | 43 | 150 | 7 | 0 | 0 | 0 | 46 | 96
MnROAD Original - Interstate 94 | 03/29/2021 | MON | Driving | Vehicles on all day | 2745 | 4225 | 10579 | 3449 | 14028 |  | 70 | 5 | 7035 | 3538 | 8 | 827 | 87 | 5 | 158 | 2224 | 110 | 15 | 15 | 0 | 1 | 20
MnROAD Original - Interstate 94 | 03/29/2021 | MON | Passing | Vehicles on all day | 954 | 1311 | 10894 | 1755 | 12649 |  | 70 | 16 | 7080 | 3784 | 7 | 1012 | 32 | 4 | 119 | 527 | 45 | 3 | 5 | 1 | 14 | 109
MnROAD Original - Interstate 94 | 03/30/2021 | TUE | Driving | Vehicles on all day | 3918 | 6014 | 9874 | 4466 | 14340 |  | 70 | 11 | 6645 | 3215 | 14 | 781 | 115 | 6 | 145 | 3156 | 149 | 70 | 30 | 0 | 2 | 34
MnROAD Original - Interstate 94 | 03/30/2021 | TUE | Passing | Vehicles on all day | 1235 | 1748 | 10195 | 1959 | 12154 |  | 70 | 35 | 6688 | 3439 | 13 | 956 | 42 | 5 | 109 | 748 | 61 | 14 | 10 | 1 | 33 | 188
MnROAD Original - Interstate 94 | 03/31/2021 | WED | Driving | Vehicles on all day | 4387 | 6736 | 11857 | 5259 | 17116 |  | 70 | 9 | 7982 | 3861 | 14 | 1138 | 106 | 14 | 206 | 3548 | 147 | 55 | 30 | 1 | 4 | 32
MnROAD Original - Interstate 94 | 03/31/2021 | WED | Passing | Vehicles on all day | 1466 | 2038 | 12258 | 2536 | 14794 |  | 70 | 29 | 8033 | 4130 | 13 | 1392 | 39 | 12 | 155 | 841 | 60 | 11 | 10 | 3 | 66 | 176
MnROAD Original - Interstate 94 | 04/01/2021 | THU | Driving | Vehicles on all day | 3852 | 5879 | 13315 | 4779 | 18094 |  | 70 | 11 | 8812 | 4485 | 12 | 1120 | 112 | 2 | 251 | 3046 | 174 | 50 | 12 | 0 | 7 | 32
MnROAD Original - Interstate 94 | 04/01/2021 | THU | Passing | Vehicles on all day | 1343 | 1840 | 13811 | 2421 | 16232 |  | 70 | 34 | 8868 | 4797 | 11 | 1370 | 41 | 2 | 189 | 722 | 71 | 10 | 4 | 1 | 112 | 176
MnROAD Original - Interstate 94 | 04/02/2021 | FRI | Driving | Vehicles on all day | 3452 | 5145 | 15630 | 4128 | 19758 |  | 70 | 11 | 10514 | 5102 | 14 | 1000 | 82 | 4 | 246 | 2565 | 100 | 60 | 58 | 0 | 3 | 41
MnROAD Original - Interstate 94 | 04/02/2021 | FRI | Passing | Vehicles on all day | 1215 | 1631 | 16121 | 2134 | 18255 |  | 70 | 35 | 10581 | 5457 | 13 | 1223 | 30 | 3 | 185 | 608 | 41 | 12 | 19 | 0 | 48 | 222
MnROAD Original - Interstate 94 | 04/03/2021 | SAT | Driving | Vehicles on all day | 980 | 1356 | 11770 | 1451 | 13221 |  | 70 | 5 | 8248 | 3517 | 5 | 671 | 16 | 1 | 120 | 578 | 17 | 30 | 12 | 0 | 0 | 22
MnROAD Original - Interstate 94 | 04/03/2021 | SAT | Passing | Vehicles on all day | 462 | 554 | 12081 | 1077 | 13158 |  | 70 | 14 | 8301 | 3762 | 5 | 821 | 6 | 1 | 90 | 137 | 7 | 6 | 4 | 0 | 4 | 123
MnROAD Original - Interstate 94 | 04/04/2021 | SUN | Driving | Vehicles on all day | 630 | 896 | 12049 | 1046 | 13095 |  | 70 | 5 | 8553 | 3490 | 2 | 521 | 3 | 0 | 88 | 409 | 17 | 5 | 0 | 0 | 0 | 19
MnROAD Original - Interstate 94 | 04/04/2021 | SUN | Passing | Vehicles on all day | 329 | 394 | 12360 | 813 | 13173 |  | 70 | 16 | 8608 | 3733 | 2 | 638 | 1 | 0 | 66 | 97 | 7 | 1 | 0 | 1 | 3 | 104
MnROAD Original - Interstate 94 | 04/05/2021 | MON | Driving | Vehicles on all day | 3035 | 4664 | 13648 | 3879 | 17527 |  | 70 | 4 | 9384 | 4259 | 12 | 986 | 104 | 4 | 191 | 2447 | 105 | 20 | 9 | 1 | 1 | 31
MnROAD Original - Interstate 94 | 04/05/2021 | MON | Passing | Vehicles on all day | 1083 | 1479 | 14025 | 2035 | 16060 |  | 70 | 12 | 9444 | 4556 | 11 | 1207 | 38 | 3 | 144 | 580 | 43 | 4 | 3 | 2 | 13 | 168
MnROAD Original - Interstate 94 | 04/06/2021 | TUE | Driving | Vehicles on all day | 4125 | 6349 | 11733 | 4892 | 16625 |  | 70 | 4 | 7974 | 3754 | 18 | 1000 | 98 | 5 | 199 | 3367 | 125 | 65 | 15 | 0 | 1 | 22
MnROAD Original - Interstate 94 | 04/06/2021 | TUE | Passing | Vehicles on all day | 1339 | 1874 | 12066 | 2298 | 14364 |  | 70 | 13 | 8025 | 4015 | 16 | 1224 | 36 | 4 | 150 | 798 | 51 | 13 | 5 | 1 | 13 | 120
MnROAD Original - Interstate 94 | 04/07/2021 | WED | Driving | Vehicles on all day | 4095 | 6344 | 11587 | 4996 | 16583 |  | 70 | 9 | 7958 | 3618 | 10 | 1119 | 101 | 2 | 178 | 3405 | 127 | 20 | 34 | 1 | 1 | 25
MnROAD Original - Interstate 94 | 04/07/2021 | WED | Passing | Vehicles on all day | 1367 | 1907 | 11929 | 2427 | 14356 |  | 70 | 29 | 8009 | 3870 | 9 | 1369 | 37 | 2 | 134 | 807 | 52 | 4 | 11 | 2 | 21 | 139
MnROAD Original - Interstate 94 | 04/08/2021 | THU | Driving | Vehicles on all day | 4575 | 7046 | 12045 | 5503 | 17548 |  | 70 | 6 | 8121 | 3916 | 21 | 1201 | 104 | 5 | 205 | 3742 | 144 | 55 | 27 | 0 | 1 | 23
MnROAD Original - Interstate 94 | 04/08/2021 | THU | Passing | Vehicles on all day | 1504 | 2098 | 12402 | 2650 | 15052 |  | 70 | 19 | 8173 | 4189 | 19 | 1469 | 38 | 4 | 154 | 887 | 59 | 11 | 9 | 0 | 21 | 128
MnROAD Original - Interstate 94 | 04/09/2021 | FRI | Driving | Vehicles on all day | 4557 | 6959 | 14456 | 5420 | 19876 |  | 70 | 8 | 9558 | 4888 | 10 | 1189 | 123 | 4 | 222 | 3637 | 127 | 75 | 34 | 1 | 2 | 29
MnROAD Original - Interstate 94 | 04/09/2021 | FRI | Passing | Vehicles on all day | 1510 | 2089 | 14910 | 2621 | 17531 |  | 70 | 25 | 9619 | 5228 | 9 | 1455 | 45 | 3 | 167 | 862 | 52 | 15 | 11 | 2 | 38 | 160
MnROAD Original - Interstate 94 | 04/10/2021 | SAT | Driving | Vehicles on all day | 1331 | 1923 | 11296 | 1842 | 13138 |  | 70 | 8 | 7738 | 3549 | 10 | 728 | 25 | 0 | 108 | 907 | 20 | 30 | 15 | 0 | 1 | 19
MnROAD Original - Interstate 94 | 04/10/2021 | SAT | Passing | Vehicles on all day | 556 | 698 | 11617 | 1224 | 12841 |  | 70 | 25 | 7788 | 3796 | 9 | 891 | 9 | 0 | 81 | 215 | 8 | 6 | 5 | 0 | 8 | 102
MnROAD Original - Interstate 94 | 04/11/2021 | SUN | Driving | Vehicles on all day | 856 | 1245 | 9723 | 1310 | 11033 |  | 70 | 7 | 6739 | 2978 | 5 | 606 | 14 | 0 | 61 | 599 | 10 | 0 | 15 | 0 | 0 | 14
MnROAD Original - Interstate 94 | 04/11/2021 | SUN | Passing | Vehicles on all day | 395 | 487 | 9991 | 948 | 10939 |  | 70 | 21 | 6782 | 3185 | 5 | 741 | 5 | 0 | 46 | 142 | 4 | 0 | 5 | 0 | 3 | 79
MnROAD Original - Interstate 94 | 04/12/2021 | MON | Driving | Vehicles on all day | 3495 | 5408 | 11070 | 4253 | 15323 |  | 70 | 10 | 7432 | 3626 | 5 | 924 | 104 | 0 | 153 | 2882 | 139 | 25 | 21 | 0 | 2 | 23
MnROAD Original - Interstate 94 | 04/12/2021 | MON | Passing | Vehicles on all day | 1160 | 1622 | 11418 | 2041 | 13459 |  | 70 | 32 | 7480 | 3878 | 5 | 1130 | 38 | 0 | 115 | 683 | 57 | 5 | 7 | 1 | 28 | 126
MnROAD Original - Interstate 94 | 04/13/2021 | TUE | Driving | Vehicles on all day | 4074 | 6204 | 10069 | 4694 | 14763 |  | 70 | 11 | 6760 | 3296 | 13 | 922 | 90 | 4 | 166 | 3223 | 159 | 90 | 27 | 0 | 2 | 20
MnROAD Original - Interstate 94 | 04/13/2021 | TUE | Passing | Vehicles on all day | 1299 | 1812 | 10389 | 2158 | 12547 |  | 70 | 33 | 6803 | 3526 | 12 | 1128 | 33 | 3 | 125 | 764 | 65 | 18 | 9 | 1 | 27 | 111
MnROAD Original - Interstate 94 | 04/14/2021 | WED | Driving | Vehicles on all day | 4547 | 6958 | 10805 | 5363 | 16168 |  | 70 | 7 | 7391 | 3403 | 18 | 1089 | 134 | 2 | 210 | 3633 | 174 | 80 | 24 | 0 | 4 | 29
MnROAD Original - Interstate 94 | 04/14/2021 | WED | Passing | Vehicles on all day | 1482 | 2067 | 11156 | 2515 | 13671 |  | 70 | 23 | 7438 | 3640 | 16 | 1333 | 49 | 2 | 158 | 861 | 71 | 16 | 8 | 1 | 55 | 159
MnROAD Original - Interstate 94 | 04/15/2021 | THU | Driving | Vehicles on all day | 4395 | 6693 | 12155 | 5337 | 17492 |  | 70 | 7 | 8112 | 4034 | 20 | 1237 | 136 | 2 | 251 | 3468 | 125 | 55 | 43 | 0 | 2 | 31
MnROAD Original - Interstate 94 | 04/15/2021 | THU | Passing | Vehicles on all day | 1497 | 2053 | 12534 | 2672 | 15206 |  | 70 | 22 | 8164 | 4315 | 18 | 1514 | 50 | 2 | 189 | 822 | 51 | 11 | 14 | 1 | 33 | 167
MnROAD Original - Interstate 94 | 04/16/2021 | FRI | Driving | Vehicles on all day | 4074 | 6185 | 15055 | 5107 | 20162 |  | 70 | 7 | 10067 | 4977 | 11 | 1311 | 115 | 7 | 276 | 3190 | 120 | 60 | 18 | 0 | 2 | 32
MnROAD Original - Interstate 94 | 04/16/2021 | FRI | Passing | Vehicles on all day | 1435 | 1946 | 15516 | 2693 | 18209 |  | 70 | 23 | 10132 | 5324 | 10 | 1604 | 42 | 6 | 208 | 756 | 49 | 12 | 6 | 0 | 37 | 174
MnROAD Original - Interstate 94 | 04/17/2021 | SAT | Driving | Vehicles on all day | 1373 | 1995 | 11878 | 2022 | 13900 |  | 70 | 7 | 8003 | 3868 | 13 | 825 | 33 | 0 | 146 | 945 | 34 | 20 | 6 | 0 | 0 | 19
MnROAD Original - Interstate 94 | 04/17/2021 | SAT | Passing | Vehicles on all day | 605 | 755 | 12221 | 1387 | 13608 |  | 70 | 23 | 8054 | 4137 | 12 | 1009 | 12 | 0 | 110 | 224 | 14 | 4 | 2 | 0 | 7 | 106
MnROAD Original - Interstate 94 | 04/18/2021 | SUN | Driving | Vehicles on all day | 920 | 1361 | 10062 | 1332 | 11394 |  | 70 | 3 | 6739 | 3320 | 8 | 525 | 14 | 0 | 86 | 675 | 12 | 0 | 12 | 0 | 0 | 18
MnROAD Original - Interstate 94 | 04/18/2021 | SUN | Passing | Vehicles on all day | 401 | 508 | 10345 | 888 | 11233 |  | 70 | 9 | 6782 | 3551 | 7 | 642 | 5 | 0 | 65 | 160 | 5 | 0 | 4 | 0 | 3 | 101
MnROAD Original - Interstate 94 | 04/19/2021 | MON | Driving | Vehicles on all day | 3825 | 5933 | 10587 | 4774 | 15361 |  | 70 | 9 | 7192 | 3383 | 16 | 1094 | 117 | 6 | 194 | 3169 | 144 | 20 | 12 | 1 | 2 | 28
MnROAD Original - Interstate 94 | 04/19/2021 | MON | Passing | Vehicles on all day | 1309 | 1820 | 10918 | 2369 | 13287 |  | 70 | 29 | 7238 | 3619 | 15 | 1339 | 43 | 5 | 146 | 751 | 59 | 4 | 4 | 3 | 32 | 156
MnROAD Original - Interstate 94 | 04/20/2021 | TUE | Driving | Vehicles on all day | 4194 | 6407 | 10611 | 5043 | 15654 |  | 70 | 9 | 7066 | 3530 | 12 | 1110 | 109 | 7 | 244 | 3346 | 125 | 60 | 30 | 0 | 6 | 23
MnROAD Original - Interstate 94 | 04/20/2021 | TUE | Passing | Vehicles on all day | 1407 | 1943 | 11003 | 2465 | 13468 |  | 70 | 29 | 7111 | 3776 | 11 | 1358 | 40 | 6 | 184 | 793 | 51 | 12 | 10 | 0 | 87 | 128
MnROAD Original - Interstate 94 | 04/21/2021 | WED | Driving | Vehicles on all day | 4641 | 7166 | 11218 | 5490 | 16708 |  | 70 | 8 | 7427 | 3779 | 10 | 1129 | 120 | 2 | 226 | 3835 | 78 | 65 | 24 | 0 | 4 | 29
MnROAD Original - Interstate 94 | 04/21/2021 | WED | Passing | Vehicles on all day | 1503 | 2111 | 11597 | 2569 | 14166 |  | 70 | 24 | 7475 | 4042 | 9 | 1382 | 44 | 2 | 170 | 909 | 32 | 13 | 8 | 0 | 56 | 161
MnROAD Original - Interstate 94 | 04/22/2021 | THU | Driving | Vehicles on all day | 5112 | 7876 | 13009 | 5891 | 18900 |  | 70 | 10 | 8656 | 4343 | 18 | 1083 | 115 | 5 | 231 | 4194 | 130 | 80 | 37 | 0 | 1 | 27
MnROAD Original - Interstate 94 | 04/22/2021 | THU | Passing | Vehicles on all day | 1614 | 2280 | 13409 | 2637 | 16046 |  | 70 | 30 | 8711 | 4645 | 16 | 1325 | 42 | 4 | 174 | 994 | 53 | 16 | 12 | 1 | 23 | 149
MnROAD Original - Interstate 94 | 04/23/2021 | FRI | Driving | Vehicles on all day | 4524 | 6880 | 15417 | 5454 | 20871 |  | 70 | 7 | 9784 | 5619 | 15 | 1233 | 109 | 2 | 291 | 3565 | 135 | 70 | 34 | 0 | 7 | 54
MnROAD Original - Interstate 94 | 04/23/2021 | FRI | Passing | Vehicles on all day | 1554 | 2134 | 15982 | 2709 | 18691 |  | 70 | 22 | 9847 | 6010 | 14 | 1509 | 40 | 2 | 219 | 845 | 55 | 14 | 11 | 0 | 103 | 296
MnROAD Original - Interstate 94 | 04/24/2021 | SAT | Driving | Vehicles on all day | 1659 | 2379 | 12089 | 2233 | 14322 |  | 70 | 7 | 8093 | 3986 | 7 | 824 | 46 | 0 | 165 | 1097 | 29 | 50 | 15 | 0 | 4 | 21
MnROAD Original - Interstate 94 | 04/24/2021 | SAT | Passing | Vehicles on all day | 683 | 859 | 12489 | 1442 | 13931 |  | 70 | 21 | 8145 | 4263 | 6 | 1008 | 17 | 0 | 124 | 260 | 12 | 10 | 5 | 0 | 60 | 116
MnROAD Original - Interstate 94 | 04/25/2021 | SUN | Driving | Vehicles on all day | 738 | 1011 | 9032 | 1326 | 10358 |  | 70 | 5 | 4854 | 4137 | 10 | 757 | 14 | 8 | 106 | 413 | 5 | 10 | 3 | 0 | 37 | 18
MnROAD Original - Interstate 94 | 04/25/2021 | SUN | Passing | Vehicles on all day | 486 | 586 | 9887 | 1130 | 11017 |  | 70 | 15 | 4885 | 4425 | 9 | 926 | 5 | 7 | 80 | 98 | 2 | 2 | 1 | 0 | 562 | 101
MnROAD Original - Interstate 94 | 04/26/2021 | MON | Driving | Vehicles on all day | 1854 | 2829 | 8676 | 2316 | 10992 |  | 70 | 5 | 3887 | 4750 | 11 | 588 | 44 | 4 | 140 | 1468 | 34 | 10 | 18 | 0 | 33 | 96
MnROAD Original - Interstate 94 | 04/26/2021 | MON | Passing | Vehicles on all day | 774 | 1064 | 9522 | 1224 | 10746 |  | 70 | 16 | 3912 | 5081 | 10 | 719 | 16 | 3 | 105 | 348 | 14 | 2 | 6 | 1 | 513 | 524
MnROAD Original - Interstate 94 | 04/27/2021 | TUE | Driving | Vehicles on all day | 3355 | 5155 | 10753 | 4104 | 14857 |  | 70 | 5 | 6021 | 4707 | 13 | 947 | 134 | 7 | 170 | 2696 | 81 | 35 | 21 | 0 | 19 | 89
MnROAD Original - Interstate 94 | 04/27/2021 | TUE | Passing | Vehicles on all day | 1211 | 1683 | 11402 | 2041 | 13443 |  | 70 | 16 | 6060 | 5035 | 12 | 1159 | 49 | 6 | 128 | 639 | 33 | 7 | 7 | 1 | 291 | 487
MnROAD Original - Interstate 94 | 04/28/2021 | WED | Driving | Vehicles on all day | 4496 | 6917 | 11641 | 5378 | 17019 |  | 70 | 5 | 7871 | 3764 | 15 | 1128 | 90 | 6 | 254 | 3671 | 132 | 60 | 21 | 1 | 2 | 32
MnROAD Original - Interstate 94 | 04/28/2021 | WED | Passing | Vehicles on all day | 1492 | 2076 | 11996 | 2569 | 14565 |  | 70 | 14 | 7921 | 4026 | 14 | 1380 | 33 | 5 | 191 | 870 | 54 | 12 | 7 | 3 | 35 | 174
MnROAD Original - Interstate 94 | 04/29/2021 | THU | Driving | Vehicles on all day | 5318 | 8106 | 13004 | 6129 | 19133 |  | 70 | 5 | 8563 | 4432 | 11 | 1186 | 169 | 2 | 268 | 4211 | 132 | 109 | 40 | 1 | 4 | 71
MnROAD Original - Interstate 94 | 04/29/2021 | THU | Passing | Vehicles on all day | 1736 | 2423 | 13429 | 2817 | 16246 |  | 70 | 15 | 8618 | 4741 | 10 | 1451 | 62 | 2 | 202 | 998 | 54 | 22 | 13 | 3 | 55 | 390
MnROAD Original - Interstate 94 | 04/30/2021 | FRI | Driving | Vehicles on all day | 4606 | 6950 | 17188 | 5617 | 22805 |  | 70 | 7 | 11249 | 5930 | 15 | 1364 | 109 | 11 | 326 | 3553 | 122 | 75 | 43 | 1 | 2 | 32
MnROAD Original - Interstate 94 | 04/30/2021 | FRI | Passing | Vehicles on all day | 1604 | 2169 | 17713 | 2900 | 20613 |  | 70 | 21 | 11321 | 6343 | 14 | 1669 | 40 | 9 | 245 | 842 | 50 | 15 | 14 | 2 | 28 | 174
MnROAD Original - Interstate 94 | 05/01/2021 | SAT | Driving | Vehicles on all day | 1374 | 2048 | 12526 | 1833 | 14359 |  | 70 | 6 | 8614 | 3905 | 9 | 583 | 35 | 0 | 128 | 1021 | 32 | 10 | 15 | 0 | 1 | 27
MnROAD Original - Interstate 94 | 05/01/2021 | SAT | Passing | Vehicles on all day | 551 | 718 | 12886 | 1093 | 13979 |  | 70 | 18 | 8669 | 4177 | 8 | 713 | 13 | 0 | 96 | 242 | 13 | 2 | 5 | 1 | 22 | 147
MnROAD Original - Interstate 94 | 05/02/2021 | SUN | Driving | Vehicles on all day | 1096 | 1617 | 10256 | 1581 | 11837 |  | 70 | 5 | 7071 | 3181 | 8 | 612 | 14 | 0 | 114 | 797 | 20 | 10 | 6 | 0 | 0 | 12
MnROAD Original - Interstate 94 | 05/02/2021 | SUN | Passing | Vehicles on all day | 467 | 590 | 10536 | 1048 | 11584 |  | 70 | 15 | 7116 | 3402 | 7 | 749 | 5 | 0 | 86 | 189 | 8 | 2 | 2 | 0 | 3 | 66
MnROAD Original - Interstate 94 | 05/03/2021 | MON | Driving | Vehicles on all day | 4086 | 6296 | 11035 | 4874 | 15909 |  | 70 | 4 | 7555 | 3475 | 7 | 1011 | 85 | 5 | 255 | 3363 | 76 | 40 | 34 | 0 | 1 | 21
MnROAD Original - Interstate 94 | 05/03/2021 | MON | Passing | Vehicles on all day | 1344 | 1873 | 11354 | 2317 | 13671 |  | 70 | 12 | 7603 | 3717 | 6 | 1237 | 31 | 4 | 192 | 797 | 31 | 8 | 11 | 0 | 22 | 117
MnROAD Original - Interstate 94 | 05/04/2021 | TUE | Driving | Vehicles on all day | 4345 | 6655 | 10895 | 5071 | 15966 |  | 70 | 6 | 7299 | 3589 | 8 | 1009 | 106 | 4 | 222 | 3502 | 115 | 60 | 46 | 0 | 1 | 20
MnROAD Original - Interstate 94 | 05/04/2021 | TUE | Passing | Vehicles on all day | 1403 | 1957 | 11215 | 2356 | 13571 |  | 70 | 18 | 7346 | 3839 | 7 | 1235 | 39 | 3 | 167 | 830 | 47 | 12 | 15 | 1 | 12 | 112
MnROAD Original - Interstate 94 | 05/05/2021 | WED | Driving | Vehicles on all day | 4820 | 7422 | 11320 | 5612 | 16932 |  | 70 | 4 | 7527 | 3785 | 15 | 991 | 169 | 11 | 267 | 3907 | 154 | 70 | 27 | 1 | 3 | 34
MnROAD Original - Interstate 94 | 05/05/2021 | WED | Passing | Vehicles on all day | 1550 | 2185 | 11687 | 2513 | 14200 |  | 70 | 13 | 7575 | 4049 | 14 | 1213 | 62 | 9 | 201 | 926 | 63 | 14 | 9 | 2 | 50 | 187
MnROAD Original - Interstate 94 | 05/06/2021 | THU | Driving | Vehicles on all day | 5387 | 8162 | 13500 | 6200 | 19700 |  | 70 | 6 | 8967 | 4524 | 15 | 1178 | 150 | 13 | 340 | 4194 | 147 | 129 | 34 | 1 | 3 | 29
MnROAD Original - Interstate 94 | 05/06/2021 | THU | Passing | Vehicles on all day | 1744 | 2417 | 13928 | 2870 | 16798 |  | 70 | 19 | 9024 | 4839 | 14 | 1441 | 55 | 11 | 256 | 994 | 60 | 26 | 11 | 2 | 46 | 161
MnROAD Original - Interstate 94 | 05/07/2021 | FRI | Driving | Vehicles on all day | 5364 | 8159 | 16768 | 6404 | 23172 |  | 70 | 7 | 11200 | 5556 | 19 | 1379 | 120 | 1 | 380 | 4240 | 139 | 94 | 30 | 1 | 4 | 41
MnROAD Original - Interstate 94 | 05/07/2021 | FRI | Passing | Vehicles on all day | 1811 | 2488 | 17304 | 3129 | 20433 |  | 70 | 23 | 11272 | 5943 | 17 | 1687 | 44 | 1 | 286 | 1005 | 57 | 19 | 10 | 3 | 66 | 222
MnROAD Original - Interstate 94 | 05/08/2021 | SAT | Driving | Vehicles on all day | 1746 | 2585 | 13676 | 2311 | 15987 |  | 70 | 8 | 9285 | 4378 | 7 | 765 | 27 | 0 | 134 | 1278 | 56 | 25 | 18 | 0 | 4 | 30
MnROAD Original - Interstate 94 | 05/08/2021 | SAT | Passing | Vehicles on all day | 691 | 899 | 14115 | 1390 | 15505 |  | 70 | 26 | 9345 | 4683 | 6 | 936 | 10 | 0 | 101 | 303 | 23 | 5 | 6 | 0 | 61 | 164
MnROAD Original - Interstate 94 | 05/09/2021 | SUN | Driving | Vehicles on all day | 1014 | 1471 | 12561 | 1533 | 14094 |  | 70 | 6 | 8577 | 3975 | 4 | 682 | 25 | 1 | 84 | 696 | 22 | 10 | 9 | 0 | 2 | 17
MnROAD Original - Interstate 94 | 05/09/2021 | SUN | Passing | Vehicles on all day | 465 | 576 | 12938 | 1090 | 14028 |  | 70 | 19 | 8632 | 4252 | 4 | 834 | 9 | 1 | 63 | 165 | 9 | 2 | 3 | 0 | 35 | 95
MnROAD Original - Interstate 94 | 05/10/2021 | MON | Driving | Vehicles on all day | 3923 | 5974 | 11525 | 4737 | 16262 |  | 70 | 6 | 7514 | 3998 | 11 | 1062 | 98 | 5 | 287 | 3110 | 78 | 65 | 21 | 0 | 7 | 41
MnROAD Original - Interstate 94 | 05/10/2021 | MON | Passing | Vehicles on all day | 1348 | 1851 | 11968 | 2355 | 14323 |  | 70 | 19 | 7562 | 4276 | 10 | 1300 | 36 | 4 | 216 | 737 | 32 | 13 | 7 | 0 | 111 | 225
MnROAD Original - Interstate 94 | 05/11/2021 | TUE | Driving | Vehicles on all day | 4861 | 7510 | 11791 | 5688 | 17479 |  | 70 | 6 | 7856 | 3927 | 8 | 1044 | 104 | 7 | 287 | 4017 | 135 | 60 | 27 | 0 | 3 | 29
MnROAD Original - Interstate 94 | 05/11/2021 | TUE | Passing | Vehicles on all day | 1562 | 2202 | 12168 | 2573 | 14741 |  | 70 | 17 | 7906 | 4200 | 7 | 1277 | 38 | 6 | 216 | 952 | 55 | 12 | 9 | 1 | 45 | 161
MnROAD Original - Interstate 94 | 05/12/2021 | WED | Driving | Vehicles on all day | 5111 | 7779 | 12260 | 5802 | 18062 |  | 70 | 6 | 8030 | 4215 | 8 | 1068 | 98 | 4 | 322 | 4072 | 76 | 109 | 46 | 0 | 9 | 24
MnROAD Original - Interstate 94 | 05/12/2021 | WED | Passing | Vehicles on all day | 1637 | 2283 | 12752 | 2629 | 15381 |  | 70 | 18 | 8081 | 4509 | 7 | 1307 | 36 | 3 | 242 | 965 | 31 | 22 | 15 | 1 | 144 | 130
MnROAD Original - Interstate 94 | 05/13/2021 | THU | Driving | Vehicles on all day | 4081 | 6048 | 13302 | 4961 | 18263 |  | 70 | 3 | 6894 | 6326 | 32 | 1098 | 115 | 20 | 523 | 2945 | 110 | 94 | 24 | 0 | 80 | 79
MnROAD Original - Interstate 94 | 05/13/2021 | THU | Passing | Vehicles on all day | 1641 | 2209 | 14943 | 2595 | 17538 |  | 70 | 9 | 6938 | 6766 | 29 | 1343 | 42 | 17 | 394 | 698 | 45 | 19 | 8 | 0 | 1230 | 432
MnROAD Original - Interstate 94 | 05/14/2021 | FRI | Driving | Vehicles on all day | 4104 | 6116 | 17397 | 5175 | 22572 |  | 70 | 7 | 9379 | 7950 | 32 | 1318 | 98 | 8 | 469 | 3025 | 130 | 55 | 40 | 0 | 61 | 88
MnROAD Original - Interstate 94 | 05/14/2021 | FRI | Passing | Vehicles on all day | 1662 | 2222 | 18898 | 2832 | 21730 |  | 70 | 22 | 9439 | 8504 | 29 | 1613 | 36 | 7 | 353 | 717 | 53 | 11 | 13 | 0 | 933 | 482
MnROAD Original - Interstate 94 | 05/15/2021 | SAT | Driving | Vehicles on all day | 1365 | 1979 | 12489 | 1887 | 14376 |  | 70 | 5 | 7868 | 4592 | 18 | 671 | 30 | 2 | 167 | 924 | 39 | 20 | 15 | 0 | 25 | 32
MnROAD Original - Interstate 94 | 05/15/2021 | SAT | Passing | Vehicles on all day | 629 | 805 | 13223 | 1220 | 14443 |  | 70 | 15 | 7918 | 4912 | 16 | 821 | 11 | 2 | 126 | 219 | 16 | 4 | 5 | 0 | 378 | 173
MnROAD Original - Interstate 94 | 05/16/2021 | SUN | Driving | Vehicles on all day | 1026 | 1499 | 11062 | 1470 | 12532 |  | 70 | 3 | 7489 | 3569 | 7 | 587 | 22 | 0 | 94 | 721 | 17 | 10 | 12 | 0 | 1 | 19
MnROAD Original - Interstate 94 | 05/16/2021 | SUN | Passing | Vehicles on all day | 446 | 561 | 11384 | 987 | 12371 |  | 70 | 10 | 7537 | 3817 | 6 | 718 | 8 | 0 | 71 | 171 | 7 | 2 | 4 | 0 | 20 | 102
MnROAD Original - Interstate 94 | 05/17/2021 | MON | Driving | Vehicles on all day | 4385 | 6809 | 11885 | 5194 | 17079 |  | 70 | 3 | 8047 | 3833 | 10 | 983 | 79 | 4 | 234 | 3675 | 149 | 30 | 30 | 0 | 2 | 35
MnROAD Original - Interstate 94 | 05/17/2021 | MON | Passing | Vehicles on all day | 1420 | 2007 | 12239 | 2368 | 14607 |  | 70 | 9 | 8099 | 4100 | 9 | 1203 | 29 | 3 | 176 | 871 | 61 | 6 | 10 | 0 | 31 | 189
MnROAD Original - Interstate 94 | 05/18/2021 | TUE | Driving | Vehicles on all day | 5085 | 7781 | 11570 | 5878 | 17448 |  | 70 | 3 | 7664 | 3900 | 15 | 1033 | 139 | 6 | 333 | 4067 | 164 | 75 | 46 | 0 | 3 | 31
MnROAD Original - Interstate 94 | 05/18/2021 | TUE | Passing | Vehicles on all day | 1638 | 2293 | 11944 | 2646 | 14590 |  | 70 | 9 | 7713 | 4172 | 14 | 1264 | 51 | 5 | 251 | 964 | 67 | 15 | 15 | 0 | 50 | 171
MnROAD Original - Interstate 94 | 05/19/2021 | WED | Driving | Vehicles on all day | 5059 | 7728 | 11900 | 5720 | 17620 |  | 70 | 3 | 7478 | 4413 | 15 | 959 | 161 | 9 | 276 | 4021 | 135 | 94 | 49 | 0 | 7 | 59
MnROAD Original - Interstate 94 | 05/19/2021 | WED | Passing | Vehicles on all day | 1622 | 2283 | 12360 | 2507 | 14867 |  | 70 | 8 | 7526 | 4720 | 14 | 1174 | 59 | 8 | 208 | 953 | 55 | 19 | 16 | 1 | 106 | 325
MnROAD Original - Interstate 94 | 05/20/2021 | THU | Driving | Vehicles on all day | 4906 | 7523 | 13449 | 5615 | 19064 |  | 70 | 1 | 8108 | 5326 | 25 | 957 | 150 | 7 | 274 | 3936 | 147 | 85 | 34 | 0 | 14 | 89
MnROAD Original - Interstate 94 | 05/20/2021 | THU | Passing | Vehicles on all day | 1617 | 2283 | 14078 | 2483 | 16561 |  | 70 | 3 | 8160 | 5697 | 23 | 1171 | 55 | 6 | 206 | 933 | 60 | 17 | 11 | 1 | 218 | 485
MnROAD Original - Interstate 94 | 05/21/2021 | FRI | Driving | Vehicles on all day | 5030 | 7674 | 17571 | 5953 | 23524 |  | 70 | 2 | 11598 | 5968 | 19 | 1199 | 125 | 6 | 355 | 4000 | 137 | 85 | 27 | 1 | 3 | 50
MnROAD Original - Interstate 94 | 05/21/2021 | FRI | Passing | Vehicles on all day | 1684 | 2330 | 18114 | 2834 | 20948 |  | 70 | 6 | 11672 | 6383 | 17 | 1467 | 46 | 5 | 267 | 948 | 56 | 17 | 9 | 2 | 53 | 272
MnROAD Original - Interstate 94 | 05/22/2021 | SAT | Driving | Vehicles on all day | 1571 | 2322 | 13284 | 1956 | 15240 |  | 70 | 5 | 9079 | 4197 | 3 | 542 | 30 | 1 | 142 | 1139 | 49 | 25 | 24 | 0 | 3 | 33
MnROAD Original - Interstate 94 | 05/22/2021 | SAT | Passing | Vehicles on all day | 598 | 787 | 13693 | 1088 | 14781 |  | 70 | 14 | 9137 | 4489 | 3 | 663 | 11 | 1 | 107 | 270 | 20 | 5 | 8 | 0 | 53 | 178
MnROAD Original - Interstate 94 | 05/23/2021 | SUN | Driving | Vehicles on all day | 1310 | 1944 | 10770 | 1772 | 12542 |  | 70 | 3 | 7275 | 3491 | 7 | 622 | 19 | 0 | 102 | 970 | 22 | 20 | 9 | 0 | 1 | 21
MnROAD Original - Interstate 94 | 05/23/2021 | SUN | Passing | Vehicles on all day | 526 | 679 | 11075 | 1098 | 12173 |  | 70 | 8 | 7322 | 3734 | 6 | 761 | 7 | 0 | 77 | 230 | 9 | 4 | 3 | 1 | 11 | 113
MnROAD Original - Interstate 94 | 05/24/2021 | MON | Driving | Vehicles on all day | 4518 | 7027 | 11743 | 5350 | 17093 |  | 70 | 2 | 7955 | 3785 | 13 | 951 | 134 | 1 | 239 | 3772 | 186 | 30 | 24 | 0 | 1 | 48
MnROAD Original - Interstate 94 | 05/24/2021 | MON | Passing | Vehicles on all day | 1460 | 2074 | 12082 | 2390 | 14472 |  | 70 | 7 | 8006 | 4048 | 12 | 1164 | 49 | 1 | 180 | 894 | 76 | 6 | 8 | 0 | 21 | 262
MnROAD Original - Interstate 94 | 05/25/2021 | TUE | Driving | Vehicles on all day | 5202 | 8137 | 12330 | 5971 | 18301 |  | 70 | 2 | 8297 | 4029 | 11 | 891 | 131 | 2 | 267 | 4434 | 166 | 35 | 34 | 0 | 1 | 28
MnROAD Original - Interstate 94 | 05/25/2021 | TUE | Passing | Vehicles on all day | 1603 | 2312 | 12689 | 2488 | 15177 |  | 70 | 6 | 8350 | 4310 | 10 | 1090 | 48 | 2 | 201 | 1051 | 68 | 7 | 11 | 0 | 23 | 154
MnROAD Original - Interstate 94 | 05/26/2021 | WED | Driving | Vehicles on all day | 5728 | 8797 | 13510 | 6541 | 20051 |  | 70 | 5 | 9067 | 4437 | 9 | 1121 | 147 | 6 | 311 | 4645 | 161 | 99 | 40 | 1 | 1 | 32
MnROAD Original - Interstate 94 | 05/26/2021 | WED | Passing | Vehicles on all day | 1802 | 2542 | 13903 | 2875 | 16778 |  | 70 | 14 | 9125 | 4746 | 8 | 1372 | 54 | 5 | 234 | 1101 | 66 | 20 | 13 | 2 | 18 | 177
MnROAD Original - Interstate 94 | 05/27/2021 | THU | Driving | Vehicles on all day | 5897 | 9082 | 15173 | 6996 | 22169 |  | 70 | 10 | 9730 | 5431 | 8 | 1391 | 136 | 6 | 352 | 4827 | 169 | 65 | 43 | 0 | 2 | 32
MnROAD Original - Interstate 94 | 05/27/2021 | THU | Passing | Vehicles on all day | 1923 | 2689 | 15670 | 3269 | 18939 |  | 70 | 32 | 9792 | 5809 | 7 | 1702 | 50 | 5 | 265 | 1144 | 69 | 13 | 14 | 0 | 37 | 176
MnROAD Original - Interstate 94 | 05/28/2021 | FRI | Driving | Vehicles on all day | 4530 | 6829 | 20704 | 5468 | 26172 |  | 70 | 8 | 13364 | 7330 | 15 | 1240 | 115 | 2 | 381 | 3481 | 117 | 80 | 37 | 0 | 2 | 43
MnROAD Original - Interstate 94 | 05/28/2021 | FRI | Passing | Vehicles on all day | 1570 | 2129 | 21344 | 2763 | 24107 |  | 70 | 24 | 13450 | 7840 | 14 | 1517 | 42 | 2 | 287 | 825 | 48 | 16 | 12 | 0 | 30 | 236
MnROAD Original - Interstate 94 | 05/29/2021 | SAT | Driving | Vehicles on all day | 1669 | 2477 | 16116 | 2150 | 18266 |  | 70 | 9 | 10931 | 5175 | 8 | 629 | 25 | 2 | 182 | 1232 | 32 | 25 | 15 | 0 | 1 | 27
MnROAD Original - Interstate 94 | 05/29/2021 | SAT | Passing | Vehicles on all day | 646 | 845 | 16584 | 1240 | 17824 |  | 70 | 29 | 11001 | 5535 | 7 | 770 | 9 | 2 | 137 | 292 | 13 | 5 | 5 | 0 | 19 | 150
MnROAD Original - Interstate 94 | 05/30/2021 | SUN | Driving | Vehicles on all day | 780 | 1161 | 9571 | 1087 | 10658 |  | 70 | 3 | 6558 | 3007 | 4 | 379 | 8 | 0 | 92 | 582 | 12 | 0 | 9 | 0 | 4 | 17
MnROAD Original - Interstate 94 | 05/30/2021 | SUN | Passing | Vehicles on all day | 336 | 433 | 9882 | 686 | 10568 |  | 70 | 9 | 6600 | 3216 | 4 | 464 | 3 | 0 | 69 | 138 | 5 | 0 | 3 | 0 | 57 | 94
MnROAD Original - Interstate 94 | 05/31/2021 | MON | Driving | Vehicles on all day | 980 | 1442 | 8553 | 1319 | 9872 |  | 70 | 3 | 5893 | 2655 | 11 | 442 | 16 | 0 | 105 | 705 | 17 | 20 | 3 | 0 | 2 | 19
MnROAD Original - Interstate 94 | 05/31/2021 | MON | Passing | Vehicles on all day | 400 | 516 | 8811 | 815 | 9626 |  | 70 | 8 | 5931 | 2840 | 10 | 541 | 6 | 0 | 79 | 167 | 7 | 4 | 1 | 0 | 32 | 106
MnROAD Original - Interstate 94 | 06/01/2021 | TUE | Driving | Vehicles on all day | 4184 | 6466 | 12257 | 5147 | 17404 |  | 70 | 3 | 8282 | 3971 | 13 | 1103 | 120 | 4 | 286 | 3439 | 137 | 30 | 15 | 1 | 2 | 33
MnROAD Original - Interstate 94 | 06/01/2021 | TUE | Passing | Vehicles on all day | 1421 | 1974 | 12618 | 2508 | 15126 |  | 70 | 9 | 8335 | 4247 | 12 | 1350 | 44 | 3 | 215 | 815 | 56 | 6 | 5 | 2 | 27 | 179
MnROAD Original - Interstate 94 | 06/02/2021 | WED | Driving | Vehicles on all day | 5206 | 7983 | 12509 | 5994 | 18503 |  | 70 | 3 | 8497 | 4008 | 10 | 1086 | 85 | 5 | 307 | 4223 | 154 | 85 | 40 | 0 | 1 | 31
MnROAD Original - Interstate 94 | 06/02/2021 | WED | Passing | Vehicles on all day | 1657 | 2326 | 12867 | 2698 | 15565 |  | 70 | 10 | 8551 | 4287 | 9 | 1329 | 31 | 4 | 231 | 1001 | 63 | 17 | 13 | 0 | 19 | 169
MnROAD Original - Interstate 94 | 06/03/2021 | THU | Driving | Vehicles on all day | 5552 | 8520 | 14607 | 6466 | 21073 |  | 70 | 4 | 9675 | 4927 | 8 | 1171 | 139 | 1 | 348 | 4485 | 196 | 75 | 43 | 1 | 2 | 35
MnROAD Original - Interstate 94 | 06/03/2021 | THU | Passing | Vehicles on all day | 1795 | 2512 | 15044 | 2929 | 17973 |  | 70 | 11 | 9737 | 5270 | 7 | 1433 | 51 | 1 | 262 | 1063 | 80 | 15 | 14 | 3 | 26 | 192
MnROAD Original - Interstate 94 | 06/04/2021 | FRI | Driving | Vehicles on all day | 4896 | 7455 | 18075 | 5687 | 23762 |  | 70 | 2 | 12019 | 6053 | 14 | 1081 | 131 | 7 | 331 | 3873 | 122 | 75 | 52 | 1 | 1 | 32
MnROAD Original - Interstate 94 | 06/04/2021 | FRI | Passing | Vehicles on all day | 1607 | 2226 | 18599 | 2641 | 21240 |  | 70 | 7 | 12096 | 6474 | 13 | 1323 | 48 | 6 | 249 | 918 | 50 | 15 | 17 | 2 | 22 | 174
MnROAD Original - Interstate 94 | 06/05/2021 | SAT | Driving | Vehicles on all day | 1692 | 2553 | 13610 | 2141 | 15751 |  | 70 | 1 | 9356 | 4253 | 4 | 577 | 41 | 0 | 146 | 1308 | 32 | 20 | 12 | 1 | 0 | 24
MnROAD Original - Interstate 94 | 06/05/2021 | SAT | Passing | Vehicles on all day | 630 | 840 | 13974 | 1169 | 15143 |  | 70 | 3 | 9416 | 4549 | 4 | 706 | 15 | 0 | 110 | 310 | 13 | 4 | 4 | 3 | 6 | 131
MnROAD Original - Interstate 94 | 06/06/2021 | SUN | Driving | Vehicles on all day | 1175 | 1751 | 11085 | 1513 | 12598 |  | 70 | 0 | 7530 | 3555 | 8 | 437 | 14 | 1 | 121 | 878 | 29 | 10 | 15 | 0 | 0 | 24
MnROAD Original - Interstate 94 | 06/06/2021 | SUN | Passing | Vehicles on all day | 459 | 602 | 11386 | 867 | 12253 |  | 70 | 1 | 7578 | 3802 | 7 | 535 | 5 | 1 | 91 | 208 | 12 | 2 | 5 | 1 | 5 | 129
MnROAD Original - Interstate 94 | 06/07/2021 | MON | Driving | Vehicles on all day | 4555 | 7005 | 12643 | 5492 | 18135 |  | 70 | 1 | 8503 | 4137 | 18 | 1152 | 95 | 6 | 276 | 3704 | 166 | 50 | 24 | 0 | 2 | 37
MnROAD Original - Interstate 94 | 06/07/2021 | MON | Passing | Vehicles on all day | 1523 | 2117 | 13011 | 2638 | 15649 |  | 70 | 2 | 8558 | 4425 | 16 | 1409 | 35 | 5 | 208 | 878 | 68 | 10 | 8 | 1 | 26 | 203
MnROAD Original - Interstate 94 | 06/08/2021 | TUE | Driving | Vehicles on all day | 5046 | 7684 | 12335 | 5894 | 18229 |  | 70 | 2 | 8314 | 4018 | 16 | 1147 | 128 | 15 | 294 | 3979 | 186 | 90 | 40 | 0 | 1 | 32
MnROAD Original - Interstate 94 | 06/08/2021 | TUE | Passing | Vehicles on all day | 1647 | 2287 | 12690 | 2750 | 15440 |  | 70 | 5 | 8367 | 4298 | 15 | 1403 | 47 | 13 | 221 | 943 | 76 | 18 | 13 | 1 | 20 | 174
MnROAD Original - Interstate 94 | 06/09/2021 | WED | Driving | Vehicles on all day | 5640 | 8593 | 13190 | 6418 | 19608 |  | 70 | 1 | 8752 | 4436 | 19 | 1165 | 134 | 9 | 271 | 4468 | 186 | 129 | 37 | 0 | 1 | 38
MnROAD Original - Interstate 94 | 06/09/2021 | WED | Passing | Vehicles on all day | 1784 | 2500 | 13579 | 2878 | 16457 |  | 70 | 3 | 8808 | 4745 | 17 | 1426 | 49 | 8 | 204 | 1059 | 76 | 26 | 12 | 1 | 23 | 206
MnROAD Original - Interstate 94 | 06/10/2021 | THU | Driving | Vehicles on all day | 5283 | 8042 | 15314 | 6258 | 21572 |  | 70 | 1 | 9926 | 5383 | 14 | 1274 | 150 | 6 | 335 | 4156 | 198 | 75 | 49 | 2 | 4 | 43
MnROAD Original - Interstate 94 | 06/10/2021 | THU | Passing | Vehicles on all day | 1779 | 2451 | 15811 | 2987 | 18798 |  | 70 | 2 | 9990 | 5758 | 13 | 1559 | 55 | 5 | 252 | 985 | 81 | 15 | 16 | 6 | 61 | 238
MnROAD Original - Interstate 94 | 06/11/2021 | FRI | Driving | Vehicles on all day | 5133 | 7722 | 18623 | 6128 | 24751 |  | 70 | 2 | 12336 | 6284 | 22 | 1384 | 158 | 8 | 339 | 3903 | 164 | 104 | 46 | 1 | 2 | 39
MnROAD Original - Interstate 94 | 06/11/2021 | FRI | Passing | Vehicles on all day | 1754 | 2382 | 19170 | 3064 | 22234 |  | 70 | 6 | 12415 | 6721 | 20 | 1693 | 58 | 7 | 255 | 925 | 67 | 21 | 15 | 3 | 28 | 211
MnROAD Original - Interstate 94 | 06/12/2021 | SAT | Driving | Vehicles on all day | 1889 | 2788 | 14498 | 2465 | 16963 |  | 70 | 2 | 9893 | 4603 | 5 | 762 | 35 | 0 | 205 | 1371 | 37 | 40 | 9 | 1 | 1 | 26
MnROAD Original - Interstate 94 | 06/12/2021 | SAT | Passing | Vehicles on all day | 738 | 956 | 14898 | 1457 | 16355 |  | 70 | 6 | 9956 | 4923 | 5 | 932 | 13 | 0 | 154 | 325 | 15 | 8 | 3 | 2 | 13 | 141
MnROAD Original - Interstate 94 | 06/13/2021 | SUN | Driving | Vehicles on all day | 1271 | 1875 | 12788 | 1751 | 14539 |  | 70 | 1 | 8566 | 4220 | 9 | 614 | 30 | 0 | 122 | 916 | 37 | 15 | 9 | 0 | 1 | 28
MnROAD Original - Interstate 94 | 06/13/2021 | SUN | Passing | Vehicles on all day | 530 | 680 | 13146 | 1101 | 14247 |  | 70 | 3 | 8621 | 4514 | 8 | 751 | 11 | 0 | 92 | 217 | 15 | 3 | 3 | 1 | 8 | 154
MnROAD Original - Interstate 94 | 06/14/2021 | MON | Driving | Vehicles on all day | 5049 | 7815 | 13626 | 6115 | 19741 |  | 70 | 6 | 9228 | 4390 | 19 | 1246 | 153 | 8 | 299 | 4164 | 161 | 45 | 18 | 1 | 2 | 38
MnROAD Original - Interstate 94 | 06/14/2021 | MON | Passing | Vehicles on all day | 1681 | 2352 | 14027 | 2901 | 16928 |  | 70 | 18 | 9287 | 4696 | 17 | 1525 | 56 | 7 | 225 | 987 | 66 | 9 | 6 | 3 | 26 | 210
MnROAD Original - Interstate 94 | 06/15/2021 | TUE | Driving | Vehicles on all day | 5620 | 8620 | 13516 | 6586 | 20102 |  | 70 | 5 | 9142 | 4367 | 22 | 1256 | 175 | 7 | 287 | 4515 | 201 | 99 | 24 | 0 | 2 | 34
MnROAD Original - Interstate 94 | 06/15/2021 | TUE | Passing | Vehicles on all day | 1807 | 2535 | 13918 | 3023 | 16941 |  | 70 | 14 | 9201 | 4671 | 20 | 1537 | 64 | 6 | 216 | 1070 | 82 | 20 | 8 | 0 | 32 | 186
MnROAD Original - Interstate 94 | 06/16/2021 | WED | Driving | Vehicles on all day | 5146 | 7827 | 13289 | 5948 | 19237 |  | 70 | 3 | 8553 | 4720 | 28 | 1090 | 131 | 13 | 380 | 4050 | 117 | 94 | 43 | 0 | 12 | 67
MnROAD Original - Interstate 94 | 06/16/2021 | WED | Passing | Vehicles on all day | 1722 | 2394 | 13853 | 2747 | 16600 |  | 70 | 9 | 8608 | 5049 | 26 | 1334 | 48 | 11 | 286 | 960 | 48 | 19 | 14 | 1 | 187 | 369
MnROAD Original - Interstate 94 | 06/30/2021 | WED | Driving | Vehicles on all day | 3142 | 4554 | 13395 | 3949 | 17344 |  | 70 | 3 | 5453 | 7830 | 49 | 1017 | 128 | 17 | 485 | 2084 | 61 | 90 | 18 | 0 | 109 | 120
MnROAD Original - Interstate 94 | 06/30/2021 | WED | Passing | Vehicles on all day | 1465 | 1941 | 15545 | 2258 | 17803 |  | 70 | 9 | 5488 | 8375 | 45 | 1244 | 47 | 14 | 365 | 494 | 25 | 18 | 6 | 0 | 1673 | 656
MnROAD Original - Interstate 94 | 07/23/2021 | FRI | Driving | Vehicles on all day | 4972 | 7481 | 17577 | 5704 | 23281 |  | 70 | 5 | 11541 | 6026 | 12 | 1156 | 145 | 8 | 255 | 3785 | 169 | 134 | 40 | 0 | 4 | 51
MnROAD Original - Interstate 94 | 07/23/2021 | FRI | Passing | Vehicles on all day | 1630 | 2247 | 18141 | 2685 | 20826 |  | 70 | 16 | 11615 | 6446 | 11 | 1415 | 53 | 7 | 192 | 897 | 69 | 27 | 13 | 1 | 64 | 281
MnROAD Original - Interstate 94 | 07/24/2021 | SAT | Driving | Vehicles on all day | 1809 | 2638 | 13281 | 2334 | 15615 |  | 70 | 6 | 8987 | 4287 | 13 | 779 | 30 | 0 | 150 | 1270 | 24 | 40 | 27 | 0 | 2 | 28
MnROAD Original - Interstate 94 | 07/24/2021 | SAT | Passing | Vehicles on all day | 708 | 911 | 13671 | 1417 | 15088 |  | 70 | 17 | 9045 | 4585 | 12 | 953 | 11 | 0 | 113 | 301 | 10 | 8 | 9 | 0 | 24 | 151
MnROAD Original - Interstate 94 | 07/25/2021 | SUN | Driving | Vehicles on all day | 1349 | 2008 | 12013 | 1879 | 13892 |  | 70 | 4 | 8013 | 3995 | 22 | 648 | 33 | 0 | 128 | 996 | 34 | 15 | 3 | 0 | 1 | 21
MnROAD Original - Interstate 94 | 07/25/2021 | SUN | Passing | Vehicles on all day | 558 | 720 | 12364 | 1176 | 13540 |  | 70 | 13 | 8064 | 4273 | 20 | 793 | 12 | 0 | 96 | 236 | 14 | 3 | 1 | 1 | 14 | 117
MnROAD Original - Interstate 94 | 07/26/2021 | MON | Driving | Vehicles on all day | 4827 | 7449 | 12090 | 5676 | 17766 |  | 70 | 5 | 8108 | 3976 | 12 | 1019 | 142 | 4 | 282 | 3945 | 191 | 60 | 21 | 1 | 2 | 32
MnROAD Original - Interstate 94 | 07/26/2021 | MON | Passing | Vehicles on all day | 1563 | 2199 | 12453 | 2561 | 15014 |  | 70 | 14 | 8160 | 4253 | 11 | 1247 | 52 | 3 | 212 | 935 | 78 | 12 | 7 | 4 | 26 | 177
MnROAD Original - Interstate 94 | 07/27/2021 | TUE | Driving | Vehicles on all day | 5062 | 7721 | 12567 | 5990 | 18557 |  | 70 | 6 | 8536 | 4023 | 13 | 1228 | 158 | 5 | 276 | 4004 | 186 | 80 | 40 | 1 | 2 | 35
MnROAD Original - Interstate 94 | 07/27/2021 | TUE | Passing | Vehicles on all day | 1670 | 2315 | 12943 | 2841 | 15784 |  | 70 | 18 | 8591 | 4303 | 12 | 1503 | 58 | 4 | 208 | 949 | 76 | 16 | 13 | 2 | 31 | 191
MnROAD Original - Interstate 94 | 07/28/2021 | WED | Driving | Vehicles on all day | 5573 | 8465 | 13529 | 6304 | 19833 |  | 70 | 3 | 9032 | 4492 | 19 | 1152 | 155 | 2 | 270 | 4380 | 147 | 134 | 46 | 0 | 2 | 29
MnROAD Original - Interstate 94 | 07/28/2021 | WED | Passing | Vehicles on all day | 1752 | 2450 | 13930 | 2828 | 16758 |  | 70 | 10 | 9090 | 4805 | 17 | 1409 | 57 | 2 | 203 | 1038 | 60 | 27 | 15 | 0 | 25 | 157
MnROAD Original - Interstate 94 | 08/17/2021 | TUE | Driving | Vehicles on all day | 4544 | 6990 | 10957 | 5259 | 16216 |  | 70 | 4 | 7401 | 3552 | 11 | 994 | 90 | 1 | 226 | 3717 | 117 | 70 | 34 | 0 | 1 | 41
MnROAD Original - Interstate 94 | 08/17/2021 | TUE | Passing | Vehicles on all day | 1453 | 2045 | 11278 | 2384 | 13662 |  | 70 | 11 | 7448 | 3799 | 10 | 1216 | 33 | 1 | 170 | 881 | 48 | 14 | 11 | 0 | 20 | 222
MnROAD Original - Interstate 94 | 08/18/2021 | WED | Driving | Vehicles on all day | 5251 | 7987 | 11677 | 5985 | 17662 |  | 70 | 5 | 7831 | 3840 | 12 | 1094 | 125 | 6 | 262 | 4139 | 191 | 119 | 37 | 0 | 1 | 35
MnROAD Original - Interstate 94 | 08/18/2021 | WED | Passing | Vehicles on all day | 1665 | 2328 | 12023 | 2694 | 14717 |  | 70 | 15 | 7881 | 4107 | 11 | 1339 | 46 | 5 | 197 | 981 | 78 | 24 | 12 | 1 | 20 | 194
MnROAD Original - Interstate 94 | 08/19/2021 | THU | Driving | Vehicles on all day | 5323 | 8072 | 13616 | 6196 | 19812 |  | 70 | 6 | 9041 | 4568 | 10 | 1210 | 166 | 1 | 328 | 4143 | 188 | 114 | 34 | 2 | 2 | 38
MnROAD Original - Interstate 94 | 08/19/2021 | THU | Passing | Vehicles on all day | 1747 | 2413 | 14030 | 2896 | 16926 |  | 70 | 17 | 9099 | 4886 | 9 | 1480 | 61 | 1 | 247 | 982 | 77 | 23 | 11 | 5 | 28 | 207
MnROAD Original - Interstate 94 | 08/20/2021 | FRI | Driving | Vehicles on all day | 5065 | 7637 | 17183 | 5912 | 23095 |  | 70 | 5 | 11358 | 5818 | 14 | 1245 | 142 | 6 | 307 | 3886 | 154 | 109 | 49 | 1 | 2 | 54
MnROAD Original - Interstate 94 | 08/20/2021 | FRI | Passing | Vehicles on all day | 1694 | 2323 | 17703 | 2848 | 20551 |  | 70 | 15 | 11431 | 6223 | 13 | 1523 | 52 | 5 | 231 | 921 | 63 | 22 | 16 | 2 | 34 | 295
MnROAD Original - Interstate 94 | 08/21/2021 | SAT | Driving | Vehicles on all day | 1989 | 2922 | 14605 | 2564 | 17169 |  | 70 | 7 | 10174 | 4424 | 7 | 814 | 55 | 2 | 159 | 1413 | 49 | 50 | 15 | 0 | 0 | 36
MnROAD Original - Interstate 94 | 08/21/2021 | SAT | Passing | Vehicles on all day | 765 | 995 | 14998 | 1514 | 16512 |  | 70 | 21 | 10239 | 4732 | 6 | 996 | 20 | 2 | 120 | 335 | 20 | 10 | 5 | 0 | 6 | 196
MnROAD Original - Interstate 94 | 08/22/2021 | SUN | Driving | Vehicles on all day | 1019 | 1431 | 12043 | 1608 | 13651 |  | 70 | 4 | 7021 | 4996 | 11 | 789 | 22 | 1 | 110 | 624 | 22 | 15 | 12 | 0 | 22 | 39
MnROAD Original - Interstate 94 | 08/22/2021 | SUN | Passing | Vehicles on all day | 556 | 681 | 12766 | 1233 | 13999 |  | 70 | 12 | 7066 | 5344 | 10 | 966 | 8 | 1 | 83 | 148 | 9 | 3 | 4 | 1 | 344 | 212
MnROAD Original - Interstate 94 | 09/17/2021 | FRI | Driving | Vehicles on all day | 856 | 1142 | 13380 | 1237 | 14617 |  | 70 | 1 | 2236 | 11012 | 33 | 472 | 46 | 15 | 254 | 371 | 15 | 30 | 0 | 0 | 131 | 275
MnROAD Original - Interstate 94 | 09/17/2021 | FRI | Passing | Vehicles on all day | 839 | 1115 | 16047 | 929 | 16976 |  | 70 | 2 | 2250 | 11779 | 30 | 578 | 17 | 13 | 191 | 88 | 6 | 6 | 0 | 0 | 2016 | 1504
MnROAD Original - Interstate 94 | 09/18/2021 | SAT | Driving | Vehicles on all day | 338 | 426 | 10522 | 501 | 11023 |  | 70 | 2 | 1772 | 8684 | 16 | 252 | 14 | 4 | 84 | 110 | 2 | 20 | 0 | 0 | 65 | 140
MnROAD Original - Interstate 94 | 09/18/2021 | SAT | Passing | Vehicles on all day | 388 | 511 | 12072 | 425 | 12497 |  | 70 | 5 | 1783 | 9289 | 15 | 308 | 5 | 3 | 63 | 26 | 1 | 4 | 0 | 0 | 995 | 767
MnROAD Original - Interstate 94 | 09/19/2021 | SUN | Driving | Vehicles on all day | 529 | 687 | 9152 | 1068 | 10220 |  | 70 | 3 | 2847 | 6238 | 14 | 655 | 11 | 4 | 153 | 228 | 0 | 0 | 3 | 0 | 65 | 68
MnROAD Original - Interstate 94 | 09/19/2021 | SUN | Passing | Vehicles on all day | 509 | 622 | 10539 | 992 | 11531 |  | 70 | 9 | 2865 | 6672 | 13 | 802 | 4 | 3 | 115 | 54 | 0 | 0 | 1 | 0 | 993 | 371
MnROAD Original - Interstate 94 | 09/20/2021 | MON | Driving | Vehicles on all day | 1038 | 1529 | 7784 | 1331 | 9115 |  | 70 | 1 | 1636 | 6080 | 28 | 271 | 52 | 13 | 243 | 692 | 22 | 10 | 0 | 0 | 68 | 200
MnROAD Original - Interstate 94 | 09/20/2021 | MON | Passing | Vehicles on all day | 664 | 909 | 9192 | 745 | 9937 |  | 70 | 2 | 1646 | 6503 | 26 | 331 | 19 | 11 | 183 | 164 | 9 | 2 | 0 | 0 | 1041 | 1094
MnROAD Original - Interstate 94 | 09/21/2021 | TUE | Driving | Vehicles on all day | 2344 | 3445 | 9618 | 2940 | 12558 |  | 70 | 2 | 3412 | 6123 | 33 | 730 | 71 | 17 | 347 | 1633 | 46 | 55 | 9 | 0 | 80 | 135
MnROAD Original - Interstate 94 | 09/21/2021 | TUE | Passing | Vehicles on all day | 1107 | 1487 | 11227 | 1644 | 12871 |  | 70 | 7 | 3434 | 6549 | 30 | 893 | 26 | 14 | 261 | 387 | 19 | 11 | 3 | 0 | 1237 | 738
MnROAD Original - Interstate 94 | 09/22/2021 | WED | Driving | Vehicles on all day | 5099 | 7778 | 10716 | 5931 | 16647 |  | 70 | 6 | 7124 | 3577 | 13 | 1218 | 104 | 4 | 270 | 4076 | 110 | 119 | 18 | 0 | 10 | 52
MnROAD Original - Interstate 94 | 09/22/2021 | WED | Passing | Vehicles on all day | 1671 | 2329 | 11161 | 2788 | 13949 |  | 70 | 17 | 7170 | 3826 | 12 | 1490 | 38 | 3 | 203 | 966 | 45 | 24 | 6 | 1 | 148 | 286
MnROAD Original - Interstate 94 | 09/23/2021 | THU | Driving | Vehicles on all day | 4667 | 7101 | 12346 | 5690 | 18036 |  | 70 | 5 | 7676 | 4651 | 14 | 1344 | 112 | 2 | 283 | 3683 | 149 | 80 | 21 | 0 | 15 | 45
MnROAD Original - Interstate 94 | 09/23/2021 | THU | Passing | Vehicles on all day | 1620 | 2223 | 12944 | 2872 | 15816 |  | 70 | 14 | 7725 | 4975 | 13 | 1645 | 41 | 2 | 213 | 873 | 61 | 16 | 7 | 1 | 230 | 246
MnROAD Original - Interstate 94 | 09/24/2021 | FRI | Driving | Vehicles on all day | 4972 | 7502 | 16001 | 6198 | 22199 |  | 70 | 8 | 9636 | 6329 | 26 | 1565 | 142 | 1 | 397 | 3818 | 139 | 85 | 24 | 0 | 28 | 60
MnROAD Original - Interstate 94 | 09/24/2021 | FRI | Passing | Vehicles on all day | 1820 | 2462 | 16918 | 3278 | 20196 |  | 70 | 25 | 9698 | 6770 | 24 | 1915 | 52 | 1 | 299 | 905 | 57 | 17 | 8 | 0 | 425 | 330
MnROAD Original - Interstate 94 | 09/25/2021 | SAT | Driving | Vehicles on all day | 2105 | 3080 | 12881 | 2629 | 15510 |  | 70 | 8 | 8660 | 4203 | 12 | 803 | 33 | 0 | 155 | 1489 | 54 | 55 | 27 | 0 | 9 | 31
MnROAD Original - Interstate 94 | 09/25/2021 | SAT | Passing | Vehicles on all day | 803 | 1048 | 13372 | 1518 | 14890 |  | 70 | 26 | 8716 | 4496 | 11 | 983 | 12 | 0 | 117 | 353 | 22 | 11 | 9 | 0 | 134 | 169
MnROAD Original - Interstate 94 | 09/26/2021 | SUN | Driving | Vehicles on all day | 1128 | 1647 | 11678 | 1734 | 13412 |  | 70 | 2 | 6860 | 4790 | 9 | 773 | 38 | 0 | 108 | 785 | 7 | 5 | 9 | 0 | 26 | 34
MnROAD Original - Interstate 94 | 09/26/2021 | SUN | Passing | Vehicles on all day | 576 | 728 | 12433 | 1242 | 13675 |  | 70 | 6 | 6904 | 5123 | 8 | 946 | 14 | 0 | 81 | 186 | 3 | 1 | 3 | 0 | 400 | 186
MnROAD Original - Interstate 94 | 09/27/2021 | MON | Driving | Vehicles on all day | 4430 | 6815 | 11127 | 5488 | 16615 |  | 70 | 4 | 7097 | 4013 | 24 | 1263 | 164 | 4 | 274 | 3578 | 122 | 45 | 15 | 1 | 12 | 73
MnROAD Original - Interstate 94 | 09/27/2021 | MON | Passing | Vehicles on all day | 1563 | 2163 | 11635 | 2750 | 14385 |  | 70 | 13 | 7143 | 4292 | 22 | 1545 | 60 | 3 | 206 | 848 | 50 | 9 | 5 | 2 | 187 | 398
MnROAD Original - Interstate 94 | 09/28/2021 | TUE | Driving | Vehicles on all day | 4087 | 6210 | 9797 | 4915 | 14712 |  | 70 | 4 | 6419 | 3367 | 10 | 1125 | 136 | 6 | 246 | 3207 | 83 | 90 | 12 | 1 | 7 | 34
MnROAD Original - Interstate 94 | 09/28/2021 | TUE | Passing | Vehicles on all day | 1391 | 1911 | 10187 | 2444 | 12631 |  | 70 | 11 | 6460 | 3601 | 9 | 1376 | 50 | 5 | 185 | 760 | 34 | 18 | 4 | 3 | 115 | 186
MnROAD Original - Interstate 94 | 09/29/2021 | WED | Driving | Vehicles on all day | 5666 | 8695 | 11236 | 6643 | 17879 |  | 70 | 4 | 7562 | 3664 | 19 | 1274 | 207 | 6 | 290 | 4548 | 174 | 85 | 40 | 1 | 7 | 74
MnROAD Original - Interstate 94 | 09/29/2021 | WED | Passing | Vehicles on all day | 1868 | 2619 | 11642 | 3057 | 14699 |  | 70 | 13 | 7610 | 3919 | 17 | 1559 | 76 | 5 | 218 | 1078 | 71 | 17 | 13 | 3 | 100 | 407
MnROAD Original - Interstate 94 | 09/30/2021 | THU | Driving | Vehicles on all day | 5883 | 8928 | 12637 | 6999 | 19636 |  | 70 | 6 | 8321 | 4308 | 9 | 1479 | 196 | 7 | 373 | 4582 | 203 | 94 | 55 | 0 | 2 | 45
MnROAD Original - Interstate 94 | 09/30/2021 | THU | Passing | Vehicles on all day | 1964 | 2704 | 13037 | 3383 | 16420 |  | 70 | 17 | 8374 | 4608 | 8 | 1810 | 72 | 6 | 281 | 1086 | 83 | 19 | 18 | 0 | 38 | 244
MnROAD Original - Interstate 94 | 10/01/2021 | FRI | Driving | Vehicles on all day | 5184 | 7806 | 15709 | 6237 | 21946 |  | 70 | 6 | 9732 | 5954 | 20 | 1469 | 134 | 9 | 347 | 3966 | 144 | 114 | 34 | 0 | 17 | 51
MnROAD Original - Interstate 94 | 10/01/2021 | FRI | Passing | Vehicles on all day | 1805 | 2458 | 16442 | 3167 | 19609 |  | 70 | 18 | 9794 | 6369 | 18 | 1798 | 49 | 8 | 261 | 940 | 59 | 23 | 11 | 0 | 261 | 280
MnROAD Original - Interstate 94 | 10/02/2021 | SAT | Driving | Vehicles on all day | 2578 | 3738 | 11227 | 3103 | 14330 |  | 70 | 3 | 7590 | 3628 | 11 | 878 | 38 | 0 | 198 | 1772 | 83 | 90 | 34 | 0 | 5 | 25
MnROAD Original - Interstate 94 | 10/02/2021 | SAT | Passing | Vehicles on all day | 937 | 1221 | 11608 | 1730 | 13338 |  | 70 | 8 | 7639 | 3881 | 10 | 1074 | 14 | 0 | 149 | 420 | 34 | 18 | 11 | 0 | 80 | 138
MnROAD Original - Interstate 94 | 10/03/2021 | SUN | Driving | Vehicles on all day | 997 | 1438 | 10929 | 1583 | 12512 |  | 70 | 5 | 6211 | 4691 | 11 | 750 | 19 | 1 | 105 | 671 | 12 | 10 | 3 | 0 | 22 | 33
MnROAD Original - Interstate 94 | 10/03/2021 | SUN | Passing | Vehicles on all day | 527 | 657 | 11616 | 1182 | 12798 |  | 70 | 16 | 6251 | 5018 | 10 | 918 | 7 | 1 | 79 | 159 | 5 | 2 | 1 | 0 | 331 | 180
MnROAD Original - Interstate 94 | 11/02/2021 | TUE | Driving | Vehicles on all day | 4355 | 6504 | 9674 | 5129 | 14803 |  | 70 | 10 | 6626 | 3037 | 8 | 1201 | 115 | 5 | 260 | 3257 | 125 | 119 | 40 | 0 | 2 | 33
MnROAD Original - Interstate 94 | 11/02/2021 | TUE | Passing | Vehicles on all day | 1464 | 1984 | 9973 | 2578 | 12551 |  | 70 | 30 | 6668 | 3248 | 7 | 1469 | 42 | 4 | 196 | 772 | 51 | 24 | 13 | 0 | 27 | 182
MnROAD Original - Interstate 94 | 11/03/2021 | WED | Driving | Vehicles on all day | 4363 | 6614 | 10067 | 5323 | 15390 |  | 70 | 7 | 6573 | 3478 | 10 | 1291 | 120 | 9 | 254 | 3401 | 132 | 85 | 21 | 0 | 9 | 34
MnROAD Original - Interstate 94 | 11/03/2021 | WED | Passing | Vehicles on all day | 1506 | 2057 | 10495 | 2717 | 13212 |  | 70 | 21 | 6615 | 3720 | 9 | 1580 | 44 | 8 | 191 | 806 | 54 | 17 | 7 | 1 | 139 | 185
MnROAD Original - Interstate 94 | 11/04/2021 | THU | Driving | Vehicles on all day | 4771 | 7224 | 11689 | 5965 | 17654 |  | 70 | 10 | 7369 | 4300 | 13 | 1563 | 85 | 7 | 336 | 3730 | 130 | 65 | 37 | 0 | 11 | 44
MnROAD Original - Interstate 94 | 11/04/2021 | THU | Passing | Vehicles on all day | 1710 | 2310 | 12210 | 3178 | 15388 |  | 70 | 30 | 7416 | 4599 | 12 | 1913 | 31 | 6 | 253 | 884 | 53 | 13 | 12 | 1 | 165 | 242
MnROAD Original - Interstate 94 | 11/05/2021 | FRI | Driving | Vehicles on all day | 4585 | 6716 | 16502 | 5861 | 22363 |  | 70 | 13 | 10177 | 6311 | 18 | 1807 | 120 | 8 | 381 | 3228 | 137 | 104 | 58 | 0 | 2 | 34
MnROAD Original - Interstate 94 | 11/05/2021 | FRI | Passing | Vehicles on all day | 1727 | 2238 | 17056 | 3427 | 20483 |  | 70 | 39 | 10242 | 6750 | 16 | 2211 | 44 | 7 | 287 | 765 | 56 | 21 | 19 | 1 | 25 | 184
MnROAD Original - Interstate 94 | 11/06/2021 | SAT | Driving | Vehicles on all day | 1568 | 2275 | 10513 | 2009 | 12522 |  | 70 | 7 | 7282 | 3224 | 5 | 672 | 55 | 0 | 113 | 1072 | 27 | 60 | 6 | 0 | 1 | 18
MnROAD Original - Interstate 94 | 11/06/2021 | SAT | Passing | Vehicles on all day | 595 | 767 | 10809 | 1211 | 12020 |  | 70 | 21 | 7329 | 3448 | 5 | 822 | 20 | 0 | 85 | 254 | 11 | 12 | 2 | 0 | 11 | 100
MnROAD Original - Interstate 94 | 11/07/2021 | SUN | Driving | Vehicles on all day | 947 | 1382 | 9158 | 1384 | 10542 |  | 70 | 5 | 6477 | 2676 | 4 | 595 | 22 | 0 | 69 | 667 | 5 | 10 | 12 | 0 | 0 | 15
MnROAD Original - Interstate 94 | 11/07/2021 | SUN | Passing | Vehicles on all day | 414 | 517 | 9399 | 958 | 10357 |  | 70 | 14 | 6519 | 2862 | 4 | 728 | 8 | 0 | 52 | 158 | 2 | 2 | 4 | 0 | 4 | 81
MnROAD Original - Interstate 94 | 11/08/2021 | MON | Driving | Vehicles on all day | 3610 | 5502 | 9863 | 4513 | 14376 |  | 70 | 6 | 5883 | 3957 | 19 | 1063 | 199 | 9 | 221 | 2797 | 144 | 30 | 30 | 0 | 17 | 51
MnROAD Original - Interstate 94 | 11/08/2021 | MON | Passing | Vehicles on all day | 1306 | 1791 | 10431 | 2304 | 12735 |  | 70 | 18 | 5921 | 4232 | 17 | 1301 | 73 | 8 | 166 | 663 | 59 | 6 | 10 | 1 | 260 | 279
MnROAD Original - Interstate 94 | 11/09/2021 | TUE | Driving | Vehicles on all day | 4283 | 6549 | 9529 | 5253 | 14782 |  | 70 | 7 | 6406 | 3111 | 8 | 1219 | 136 | 1 | 260 | 3418 | 132 | 45 | 34 | 1 | 5 | 36
MnROAD Original - Interstate 94 | 11/09/2021 | TUE | Passing | Vehicles on all day | 1473 | 2024 | 9872 | 2631 | 12503 |  | 70 | 21 | 6447 | 3328 | 7 | 1491 | 50 | 1 | 196 | 810 | 54 | 9 | 11 | 2 | 76 | 198
MnROAD Original - Interstate 94 | 04/04/2022 | MON | Driving | Vehicles on all day | 2807 | 4256 | 10432 | 3704 | 14136 |  | 70 | 10 | 6289 | 4110 | 18 | 1116 | 104 | 2 | 197 | 2181 | 46 | 10 | 30 | 0 | 23 | 48
MnROAD Original - Interstate 94 | 04/04/2022 | MON | Passing | Vehicles on all day | 1112 | 1489 | 11118 | 2118 | 13236 |  | 70 | 32 | 6329 | 4396 | 16 | 1365 | 38 | 2 | 148 | 517 | 19 | 2 | 10 | 1 | 361 | 265
MnROAD Original - Interstate 94 | 04/05/2022 | TUE | Driving | Vehicles on all day | 4113 | 6242 | 10118 | 4995 | 15113 |  | 70 | 13 | 6993 | 3110 | 12 | 1295 | 82 | 5 | 151 | 3245 | 93 | 75 | 37 | 1 | 1 | 30
MnROAD Original - Interstate 94 | 04/05/2022 | TUE | Passing | Vehicles on all day | 1400 | 1910 | 10425 | 2580 | 13005 |  | 70 | 39 | 7038 | 3327 | 11 | 1585 | 30 | 4 | 114 | 769 | 38 | 15 | 12 | 2 | 21 | 165
MnROAD Original - Interstate 94 | 04/06/2022 | WED | Driving | Vehicles on all day | 3895 | 5998 | 9173 | 4773 | 13946 |  | 70 | 12 | 6190 | 2970 | 9 | 1147 | 109 | 1 | 158 | 3185 | 95 | 40 | 27 | 1 | 1 | 18
MnROAD Original - Interstate 94 | 04/06/2022 | WED | Passing | Vehicles on all day | 1305 | 1807 | 9452 | 2385 | 11837 |  | 70 | 37 | 6230 | 3177 | 8 | 1404 | 40 | 1 | 119 | 755 | 39 | 8 | 9 | 2 | 8 | 100
MnROAD Original - Interstate 94 | 04/07/2022 | THU | Driving | Vehicles on all day | 3861 | 5913 | 10052 | 4789 | 14841 |  | 70 | 12 | 6900 | 3139 | 15 | 1268 | 109 | 0 | 130 | 3114 | 73 | 45 | 34 | 0 | 1 | 27
MnROAD Original - Interstate 94 | 04/07/2022 | THU | Passing | Vehicles on all day | 1323 | 1814 | 10350 | 2493 | 12843 |  | 70 | 37 | 6944 | 3358 | 14 | 1552 | 40 | 0 | 98 | 738 | 30 | 9 | 11 | 1 | 11 | 149
MnROAD Original - Interstate 94 | 04/08/2022 | FRI | Driving | Vehicles on all day | 3269 | 4912 | 13163 | 4225 | 17388 |  | 70 | 9 | 8356 | 4785 | 21 | 1279 | 65 | 1 | 210 | 2498 | 78 | 55 | 18 | 0 | 13 | 34
MnROAD Original - Interstate 94 | 04/08/2022 | FRI | Passing | Vehicles on all day | 1229 | 1636 | 13755 | 2408 | 16163 |  | 70 | 28 | 8410 | 5118 | 19 | 1565 | 24 | 1 | 158 | 592 | 32 | 11 | 6 | 0 | 199 | 184
MnROAD Original - Interstate 94 | 04/09/2022 | SAT | Driving | Vehicles on all day | 1085 | 1534 | 10640 | 1667 | 12307 |  | 70 | 8 | 7148 | 3480 | 11 | 785 | 19 | 1 | 116 | 688 | 17 | 25 | 6 | 0 | 4 | 23
MnROAD Original - Interstate 94 | 04/09/2022 | SAT | Passing | Vehicles on all day | 522 | 635 | 11006 | 1242 | 12248 |  | 70 | 25 | 7194 | 3722 | 10 | 960 | 7 | 1 | 87 | 163 | 7 | 5 | 2 | 0 | 65 | 128
MnROAD Original - Interstate 94 | 04/10/2022 | SUN | Driving | Vehicles on all day | 733 | 1005 | 10850 | 1368 | 12218 |  | 70 | 6 | 6912 | 3915 | 10 | 808 | 30 | 1 | 93 | 409 | 7 | 0 | 9 | 0 | 17 | 19
MnROAD Original - Interstate 94 | 04/10/2022 | SUN | Passing | Vehicles on all day | 460 | 540 | 11417 | 1183 | 12600 |  | 70 | 19 | 6956 | 4188 | 9 | 989 | 11 | 1 | 70 | 97 | 3 | 0 | 3 | 0 | 254 | 102
MnROAD Original - Interstate 94 | 04/11/2022 | MON | Driving | Vehicles on all day | 2714 | 4112 | 11255 | 3585 | 14840 |  | 70 | 5 | 7115 | 4113 | 12 | 1013 | 104 | 1 | 258 | 2097 | 68 | 10 | 21 | 0 | 22 | 33
MnROAD Original - Interstate 94 | 04/11/2022 | MON | Passing | Vehicles on all day | 1066 | 1426 | 11912 | 2018 | 13930 |  | 70 | 16 | 7161 | 4399 | 11 | 1240 | 38 | 1 | 194 | 497 | 28 | 2 | 7 | 0 | 336 | 183
MnROAD Original - Interstate 94 | 04/12/2022 | TUE | Driving | Vehicles on all day | 3483 | 5309 | 10686 | 4474 | 15160 |  | 70 | 10 | 7101 | 3570 | 9 | 1224 | 136 | 5 | 219 | 2747 | 81 | 25 | 27 | 1 | 4 | 28
MnROAD Original - Interstate 94 | 04/12/2022 | TUE | Passing | Vehicles on all day | 1269 | 1711 | 11061 | 2427 | 13488 |  | 70 | 30 | 7147 | 3819 | 8 | 1498 | 50 | 4 | 165 | 651 | 33 | 5 | 9 | 4 | 65 | 154
MnROAD Original - Interstate 94 | 04/13/2022 | WED | Driving | Vehicles on all day | 2506 | 3665 | 10820 | 3426 | 14246 |  | 70 | 8 | 6179 | 4587 | 18 | 1098 | 68 | 12 | 365 | 1738 | 73 | 40 | 12 | 1 | 46 | 36
MnROAD Original - Interstate 94 | 04/13/2022 | WED | Passing | Vehicles on all day | 1119 | 1445 | 11850 | 2126 | 13976 |  | 70 | 25 | 6219 | 4906 | 16 | 1344 | 25 | 10 | 275 | 412 | 30 | 8 | 4 | 2 | 700 | 195
MnROAD Original - Interstate 94 | 04/14/2022 | THU | Driving | Vehicles on all day | 3509 | 5342 | 11445 | 4227 | 15672 |  | 70 | 11 | 7614 | 3818 | 18 | 1013 | 131 | 2 | 133 | 2764 | 76 | 70 | 21 | 0 | 2 | 21
MnROAD Original - Interstate 94 | 04/14/2022 | THU | Passing | Vehicles on all day | 1170 | 1613 | 11807 | 2112 | 13919 |  | 70 | 34 | 7663 | 4084 | 16 | 1239 | 48 | 2 | 100 | 655 | 31 | 14 | 7 | 0 | 26 | 115
MnROAD Original - Interstate 94 | 04/15/2022 | FRI | Driving | Vehicles on all day | 2785 | 4238 | 15426 | 3775 | 19201 |  | 70 | 17 | 10293 | 5114 | 12 | 1204 | 104 | 2 | 181 | 2190 | 56 | 5 | 21 | 0 | 2 | 31
MnROAD Original - Interstate 94 | 04/15/2022 | FRI | Passing | Vehicles on all day | 1071 | 1423 | 15915 | 2210 | 18125 |  | 70 | 51 | 10359 | 5470 | 11 | 1473 | 38 | 2 | 136 | 519 | 23 | 1 | 7 | 0 | 35 | 170
MnROAD Original - Interstate 94 | 04/16/2022 | SAT | Driving | Vehicles on all day | 500 | 682 | 11253 | 731 | 11984 |  | 70 | 5 | 3828 | 7374 | 7 | 360 | 5 | 0 | 58 | 274 | 2 | 15 | 9 | 0 | 46 | 52
MnROAD Original - Interstate 94 | 04/16/2022 | SAT | Passing | Vehicles on all day | 353 | 451 | 12461 | 564 | 13025 |  | 70 | 14 | 3853 | 7887 | 6 | 440 | 2 | 0 | 44 | 65 | 1 | 3 | 3 | 0 | 707 | 283
MnROAD Original - Interstate 94 | 04/17/2022 | SUN | Driving | Vehicles on all day | 637 | 897 | 12221 | 1153 | 13374 |  | 70 | 12 | 8061 | 4142 | 2 | 676 | 11 | 1 | 45 | 401 | 12 | 5 | 0 | 0 | 6 | 17
MnROAD Original - Interstate 94 | 04/17/2022 | SUN | Passing | Vehicles on all day | 363 | 430 | 12671 | 969 | 13640 |  | 70 | 36 | 8113 | 4430 | 2 | 827 | 4 | 1 | 34 | 95 | 5 | 1 | 0 | 0 | 92 | 91
MnROAD Original - Interstate 94 | 04/18/2022 | MON | Driving | Vehicles on all day | 2538 | 3810 | 13362 | 3591 | 16953 |  | 70 | 14 | 8681 | 4644 | 15 | 1275 | 95 | 2 | 234 | 1916 | 29 | 15 | 9 | 0 | 23 | 53
MnROAD Original - Interstate 94 | 04/18/2022 | MON | Passing | Vehicles on all day | 1090 | 1424 | 14104 | 2259 | 16363 |  | 70 | 42 | 8737 | 4967 | 14 | 1560 | 35 | 2 | 176 | 454 | 12 | 3 | 3 | 0 | 358 | 292
MnROAD Original - Interstate 94 | 04/19/2022 | TUE | Driving | Vehicles on all day | 2577 | 3706 | 11074 | 3634 | 14708 |  | 70 | 7 | 5888 | 5126 | 23 | 1299 | 82 | 18 | 415 | 1692 | 39 | 45 | 21 | 0 | 52 | 49
MnROAD Original - Interstate 94 | 04/19/2022 | TUE | Passing | Vehicles on all day | 1222 | 1550 | 12233 | 2402 | 14635 |  | 70 | 22 | 5926 | 5483 | 21 | 1590 | 30 | 15 | 312 | 401 | 16 | 9 | 7 | 1 | 802 | 268
MnROAD Original - Interstate 94 | 04/20/2022 | WED | Driving | Vehicles on all day | 3798 | 5829 | 11287 | 4710 | 15997 |  | 70 | 12 | 7292 | 3980 | 13 | 1167 | 112 | 1 | 206 | 3076 | 71 | 45 | 18 | 1 | 2 | 28
MnROAD Original - Interstate 94 | 04/20/2022 | WED | Passing | Vehicles on all day | 1312 | 1801 | 11671 | 2413 | 14084 |  | 70 | 37 | 7339 | 4257 | 12 | 1428 | 41 | 1 | 155 | 729 | 29 | 9 | 6 | 3 | 38 | 155
MnROAD Original - Interstate 94 | 04/21/2022 | THU | Driving | Vehicles on all day | 2370 | 3423 | 12037 | 3292 | 15329 |  | 70 | 6 | 5140 | 6803 | 27 | 1113 | 101 | 25 | 377 | 1553 | 39 | 45 | 12 | 0 | 88 | 94
MnROAD Original - Interstate 94 | 04/21/2022 | THU | Passing | Vehicles on all day | 1211 | 1571 | 13820 | 2126 | 15946 |  | 70 | 17 | 5173 | 7277 | 25 | 1362 | 37 | 21 | 284 | 368 | 16 | 9 | 4 | 0 | 1353 | 516
MnROAD Original - Interstate 94 | 04/22/2022 | FRI | Driving | Vehicles on all day | 3347 | 4908 | 14963 | 4454 | 19417 |  | 70 | 9 | 9164 | 5763 | 16 | 1524 | 101 | 6 | 259 | 2359 | 86 | 85 | 18 | 0 | 27 | 38
MnROAD Original - Interstate 94 | 04/22/2022 | FRI | Passing | Vehicles on all day | 1355 | 1756 | 15824 | 2735 | 18559 |  | 70 | 29 | 9223 | 6164 | 15 | 1865 | 37 | 5 | 195 | 559 | 35 | 17 | 6 | 1 | 408 | 208
MnROAD Original - Interstate 94 | 04/23/2022 | SAT | Driving | Vehicles on all day | 714 | 918 | 10708 | 1165 | 11873 |  | 70 | 3 | 4345 | 6297 | 16 | 639 | 8 | 9 | 138 | 304 | 10 | 40 | 0 | 0 | 63 | 35
MnROAD Original - Interstate 94 | 04/23/2022 | SAT | Passing | Vehicles on all day | 520 | 635 | 12087 | 996 | 13083 |  | 70 | 10 | 4373 | 6735 | 15 | 782 | 3 | 8 | 104 | 72 | 4 | 8 | 0 | 0 | 969 | 193
MnROAD Original - Interstate 94 | 04/24/2022 | SUN | Driving | Vehicles on all day | 648 | 897 | 11435 | 1154 | 12589 |  | 70 | 9 | 7007 | 4394 | 13 | 653 | 19 | 1 | 80 | 376 | 2 | 10 | 0 | 0 | 25 | 17
MnROAD Original - Interstate 94 | 04/24/2022 | SUN | Passing | Vehicles on all day | 408 | 491 | 12166 | 971 | 13137 |  | 70 | 28 | 7052 | 4700 | 12 | 799 | 7 | 1 | 60 | 89 | 1 | 2 | 0 | 0 | 386 | 92
MnROAD Original - Interstate 94 | 04/25/2022 | MON | Driving | Vehicles on all day | 3072 | 4677 | 11440 | 4045 | 15485 |  | 70 | 13 | 7703 | 3724 | 7 | 1176 | 117 | 1 | 221 | 2418 | 68 | 25 | 12 | 1 | 1 | 24
MnROAD Original - Interstate 94 | 04/25/2022 | MON | Passing | Vehicles on all day | 1137 | 1522 | 11794 | 2267 | 14061 |  | 70 | 39 | 7752 | 3983 | 6 | 1439 | 43 | 1 | 166 | 573 | 28 | 5 | 4 | 2 | 20 | 131
MnROAD Original - Interstate 94 | 04/26/2022 | TUE | Driving | Vehicles on all day | 2875 | 4257 | 10983 | 3851 | 14834 |  | 70 | 8 | 6065 | 4865 | 15 | 1228 | 79 | 6 | 307 | 2084 | 68 | 35 | 27 | 0 | 44 | 40
MnROAD Original - Interstate 94 | 04/26/2022 | TUE | Passing | Vehicles on all day | 1217 | 1593 | 12010 | 2320 | 14330 |  | 70 | 26 | 6104 | 5204 | 14 | 1503 | 29 | 5 | 231 | 494 | 28 | 7 | 9 | 0 | 676 | 218
MnROAD Original - Interstate 94 | 04/27/2022 | WED | Driving | Vehicles on all day | 2943 | 4283 | 11065 | 4128 | 15193 |  | 70 | 6 | 6144 | 4855 | 24 | 1417 | 95 | 20 | 440 | 2004 | 66 | 55 | 6 | 0 | 61 | 42
MnROAD Original - Interstate 94 | 04/27/2022 | WED | Passing | Vehicles on all day | 1357 | 1742 | 12332 | 2655 | 14987 |  | 70 | 18 | 6183 | 5193 | 22 | 1734 | 35 | 17 | 331 | 475 | 27 | 11 | 2 | 1 | 938 | 229
MnROAD Original - Interstate 94 | 04/28/2022 | THU | Driving | Vehicles on all day | 2320 | 3293 | 11915 | 3415 | 15330 |  | 70 | 7 | 5233 | 6585 | 37 | 1292 | 79 | 24 | 450 | 1439 | 42 | 40 | 12 | 0 | 90 | 72
MnROAD Original - Interstate 94 | 04/28/2022 | THU | Passing | Vehicles on all day | 1257 | 1593 | 13716 | 2373 | 16089 |  | 70 | 22 | 5267 | 7043 | 34 | 1581 | 29 | 20 | 339 | 341 | 17 | 8 | 4 | 0 | 1384 | 393
MnROAD Original - Interstate 94 | 04/29/2022 | FRI | Driving | Vehicles on all day | 2826 | 4172 | 15372 | 4058 | 19430 |  | 70 | 5 | 7833 | 7461 | 34 | 1449 | 90 | 14 | 368 | 2013 | 59 | 20 | 12 | 0 | 74 | 62
MnROAD Original - Interstate 94 | 04/29/2022 | FRI | Passing | Vehicles on all day | 1357 | 1760 | 17013 | 2635 | 19648 |  | 70 | 14 | 7883 | 7980 | 31 | 1773 | 33 | 12 | 277 | 477 | 24 | 4 | 4 | 0 | 1136 | 341
MnROAD Original - Interstate 94 | 04/30/2022 | SAT | Driving | Vehicles on all day | 1336 | 1899 | 11987 | 2089 | 14076 |  | 70 | 10 | 7909 | 4060 | 14 | 995 | 27 | 0 | 138 | 861 | 22 | 20 | 12 | 0 | 7 | 16
MnROAD Original - Interstate 94 | 04/30/2022 | SAT | Passing | Vehicles on all day | 648 | 786 | 12439 | 1566 | 14005 |  | 70 | 32 | 7960 | 4343 | 13 | 1217 | 10 | 0 | 104 | 204 | 9 | 4 | 4 | 1 | 104 | 85
MnROAD Original - Interstate 94 | 05/01/2022 | SUN | Driving | Vehicles on all day | 1017 | 1441 | 11547 | 1599 | 13146 |  | 70 | 11 | 7568 | 3967 | 9 | 779 | 14 | 0 | 92 | 650 | 32 | 25 | 0 | 0 | 0 | 18
MnROAD Original - Interstate 94 | 05/01/2022 | SUN | Passing | Vehicles on all day | 485 | 587 | 11901 | 1207 | 13108 |  | 70 | 35 | 7617 | 4243 | 8 | 953 | 5 | 0 | 69 | 154 | 13 | 5 | 0 | 0 | 6 | 98
MnROAD Original - Interstate 94 | 05/02/2022 | MON | Driving | Vehicles on all day | 2746 | 4129 | 10780 | 3613 | 14393 |  | 70 | 6 | 5050 | 5664 | 30 | 1043 | 57 | 8 | 296 | 2084 | 54 | 15 | 24 | 1 | 60 | 79
MnROAD Original - Interstate 94 | 05/02/2022 | MON | Passing | Vehicles on all day | 1205 | 1610 | 12087 | 2084 | 14171 |  | 70 | 18 | 5082 | 6058 | 27 | 1276 | 21 | 7 | 223 | 494 | 22 | 3 | 8 | 3 | 929 | 430
MnROAD Original - Interstate 94 | 05/03/2022 | TUE | Driving | Vehicles on all day | 4547 | 6643 | 12571 | 5337 | 17908 |  | 70 | 8 | 6988 | 5521 | 26 | 1278 | 153 | 11 | 395 | 3152 | 115 | 119 | 88 | 0 | 55 | 66
MnROAD Original - Interstate 94 | 05/03/2022 | TUE | Passing | Vehicles on all day | 1715 | 2283 | 13800 | 2797 | 16597 |  | 70 | 24 | 7033 | 5905 | 24 | 1564 | 56 | 9 | 297 | 747 | 47 | 24 | 29 | 0 | 838 | 364
MnROAD Original - Interstate 94 | 05/04/2022 | WED | Driving | Vehicles on all day | 3198 | 4749 | 11913 | 4143 | 16056 |  | 70 | 5 | 5831 | 6006 | 28 | 1110 | 120 | 18 | 417 | 2308 | 76 | 45 | 21 | 0 | 72 | 72
MnROAD Original - Interstate 94 | 05/04/2022 | WED | Passing | Vehicles on all day | 1383 | 1841 | 13407 | 2352 | 15759 |  | 70 | 14 | 5868 | 6424 | 26 | 1358 | 44 | 15 | 314 | 547 | 31 | 9 | 7 | 1 | 1101 | 393
MnROAD Original - Interstate 94 | 05/05/2022 | THU | Driving | Vehicles on all day | 6019 | 8604 | 14225 | 6641 | 20866 |  | 70 | 7 | 8620 | 5550 | 20 | 1569 | 150 | 14 | 433 | 3941 | 115 | 249 | 149 | 1 | 49 | 32
MnROAD Original - Interstate 94 | 05/05/2022 | THU | Passing | Vehicles on all day | 2126 | 2791 | 15379 | 3414 | 18793 |  | 70 | 20 | 8675 | 5936 | 18 | 1920 | 55 | 12 | 326 | 934 | 47 | 50 | 49 | 3 | 748 | 175
MnROAD Original - Interstate 94 | 05/06/2022 | FRI | Driving | Vehicles on all day | 3208 | 4669 | 16816 | 4421 | 21237 |  | 70 | 8 | 9006 | 7707 | 37 | 1458 | 134 | 17 | 453 | 2164 | 86 | 60 | 12 | 1 | 94 | 53
MnROAD Original - Interstate 94 | 05/06/2022 | FRI | Passing | Vehicles on all day | 1520 | 1969 | 18772 | 2789 | 21561 |  | 70 | 26 | 9064 | 8244 | 34 | 1784 | 49 | 14 | 341 | 513 | 35 | 12 | 4 | 3 | 1438 | 291
MnROAD Original - Interstate 94 | 05/07/2022 | SAT | Driving | Vehicles on all day | 1272 | 1819 | 15973 | 1869 | 17842 |  | 70 | 7 | 10348 | 5598 | 8 | 808 | 30 | 2 | 134 | 831 | 20 | 20 | 15 | 0 | 20 | 35
MnROAD Original - Interstate 94 | 05/07/2022 | SAT | Passing | Vehicles on all day | 624 | 778 | 16735 | 1325 | 18060 |  | 70 | 20 | 10414 | 5988 | 7 | 989 | 11 | 2 | 101 | 197 | 8 | 4 | 5 | 1 | 313 | 189
MnROAD Original - Interstate 94 | 05/08/2022 | SUN | Driving | Vehicles on all day | 895 | 1250 | 14867 | 1444 | 16311 |  | 70 | 9 | 9954 | 4900 | 7 | 739 | 22 | 0 | 98 | 544 | 10 | 15 | 9 | 0 | 4 | 20
MnROAD Original - Interstate 94 | 05/08/2022 | SUN | Passing | Vehicles on all day | 459 | 548 | 15350 | 1131 | 16481 |  | 70 | 29 | 10018 | 5241 | 6 | 904 | 8 | 0 | 74 | 129 | 4 | 3 | 3 | 0 | 62 | 107
MnROAD Original - Interstate 94 | 05/09/2022 | MON | Driving | Vehicles on all day | 3792 | 5844 | 12421 | 4657 | 17078 |  | 70 | 4 | 8275 | 4141 | 13 | 1042 | 145 | 2 | 218 | 3084 | 98 | 30 | 24 | 0 | 1 | 26
MnROAD Original - Interstate 94 | 05/09/2022 | MON | Passing | Vehicles on all day | 1284 | 1780 | 12791 | 2292 | 15083 |  | 70 | 13 | 8328 | 4429 | 12 | 1275 | 53 | 2 | 164 | 731 | 40 | 6 | 8 | 1 | 21 | 141
MnROAD Original - Interstate 94 | 05/10/2022 | TUE | Driving | Vehicles on all day | 4070 | 6262 | 12803 | 5112 | 17915 |  | 70 | 3 | 8365 | 4417 | 19 | 1200 | 164 | 15 | 292 | 3283 | 93 | 25 | 21 | 0 | 17 | 39
MnROAD Original - Interstate 94 | 05/10/2022 | TUE | Passing | Vehicles on all day | 1457 | 2007 | 13420 | 2607 | 16027 |  | 70 | 10 | 8419 | 4725 | 17 | 1468 | 60 | 13 | 220 | 778 | 38 | 5 | 7 | 1 | 266 | 215
MnROAD Original - Interstate 94 | 05/11/2022 | WED | Driving | Vehicles on all day | 4764 | 7244 | 13362 | 5631 | 18993 |  | 70 | 3 | 8683 | 4674 | 16 | 1198 | 155 | 7 | 252 | 3738 | 137 | 104 | 21 | 0 | 1 | 31
MnROAD Original - Interstate 94 | 05/11/2022 | WED | Passing | Vehicles on all day | 1567 | 2167 | 13769 | 2705 | 16474 |  | 70 | 10 | 8739 | 4999 | 15 | 1466 | 57 | 6 | 190 | 886 | 56 | 21 | 7 | 1 | 21 | 172
MnROAD Original - Interstate 94 | 05/12/2022 | THU | Driving | Vehicles on all day | 4310 | 6457 | 14888 | 5332 | 20220 |  | 70 | 6 | 9626 | 5253 | 11 | 1353 | 139 | 5 | 348 | 3240 | 120 | 85 | 30 | 1 | 2 | 30
MnROAD Original - Interstate 94 | 05/12/2022 | THU | Passing | Vehicles on all day | 1532 | 2051 | 15358 | 2829 | 18187 |  | 70 | 18 | 9688 | 5619 | 10 | 1655 | 51 | 4 | 262 | 768 | 49 | 17 | 10 | 3 | 33 | 163
MnROAD Original - Interstate 94 | 05/13/2022 | FRI | Driving | Vehicles on all day | 4306 | 6453 | 19879 | 5178 | 25057 |  | 70 | 5 | 12659 | 7206 | 24 | 1149 | 175 | 2 | 375 | 3219 | 110 | 90 | 34 | 1 | 9 | 48
MnROAD Original - Interstate 94 | 05/13/2022 | FRI | Passing | Vehicles on all day | 1520 | 2054 | 20601 | 2615 | 23216 |  | 70 | 16 | 12740 | 7708 | 22 | 1406 | 64 | 2 | 282 | 763 | 45 | 18 | 11 | 2 | 137 | 265
MnROAD Original - Interstate 94 | 05/14/2022 | SAT | Driving | Vehicles on all day | 1535 | 2212 | 13992 | 1983 | 15975 |  | 70 | 5 | 9377 | 4597 | 10 | 633 | 57 | 2 | 159 | 1013 | 49 | 35 | 24 | 1 | 13 | 35
MnROAD Original - Interstate 94 | 05/14/2022 | SAT | Passing | Vehicles on all day | 647 | 829 | 14575 | 1203 | 15778 |  | 70 | 16 | 9437 | 4917 | 9 | 774 | 21 | 2 | 120 | 240 | 20 | 7 | 8 | 2 | 205 | 190
MnROAD Original - Interstate 94 | 05/15/2022 | SUN | Driving | Vehicles on all day | 1052 | 1559 | 12277 | 1553 | 13830 |  | 70 | 7 | 7994 | 4266 | 8 | 600 | 14 | 0 | 134 | 772 | 20 | 0 | 6 | 0 | 10 | 24
MnROAD Original - Interstate 94 | 05/15/2022 | SUN | Passing | Vehicles on all day | 486 | 619 | 12778 | 1040 | 13818 |  | 70 | 23 | 8045 | 4563 | 7 | 734 | 5 | 0 | 101 | 183 | 8 | 0 | 2 | 0 | 147 | 133
MnROAD Original - Interstate 94 | 05/16/2022 | MON | Driving | Vehicles on all day | 3778 | 5762 | 12804 | 4787 | 17591 |  | 70 | 5 | 8174 | 4600 | 18 | 1159 | 145 | 11 | 327 | 2970 | 108 | 35 | 15 | 0 | 26 | 30
MnROAD Original - Interstate 94 | 05/16/2022 | MON | Passing | Vehicles on all day | 1393 | 1897 | 13557 | 2503 | 16060 |  | 70 | 15 | 8226 | 4920 | 16 | 1418 | 53 | 9 | 246 | 704 | 44 | 7 | 5 | 1 | 396 | 162
MnROAD Original - Interstate 94 | 05/17/2022 | TUE | Driving | Vehicles on all day | 4913 | 7601 | 12547 | 5801 | 18348 |  | 70 | 4 | 8133 | 4402 | 32 | 1034 | 199 | 25 | 298 | 4017 | 120 | 55 | 21 | 1 | 8 | 80
MnROAD Original - Interstate 94 | 05/17/2022 | TUE | Passing | Vehicles on all day | 1645 | 2324 | 13022 | 2635 | 15657 |  | 70 | 11 | 8185 | 4709 | 29 | 1265 | 73 | 21 | 224 | 952 | 49 | 11 | 7 | 4 | 117 | 438
MnROAD Original - Interstate 94 | 05/18/2022 | WED | Driving | Vehicles on all day | 3974 | 6107 | 12608 | 4804 | 17412 |  | 70 | 5 | 8294 | 4305 | 25 | 1013 | 120 | 22 | 243 | 3207 | 105 | 40 | 27 | 1 | 5 | 29
MnROAD Original - Interstate 94 | 05/18/2022 | WED | Passing | Vehicles on all day | 1353 | 1876 | 13037 | 2332 | 15369 |  | 70 | 14 | 8347 | 4605 | 23 | 1240 | 44 | 19 | 183 | 760 | 43 | 8 | 9 | 3 | 71 | 160
MnROAD Original - Interstate 94 | 05/19/2022 | THU | Driving | Vehicles on all day | 4442 | 6815 | 13804 | 5393 | 19197 |  | 70 | 6 | 8944 | 4854 | 16 | 1174 | 136 | 17 | 283 | 3578 | 110 | 60 | 18 | 0 | 1 | 26
MnROAD Original - Interstate 94 | 05/19/2022 | THU | Passing | Vehicles on all day | 1490 | 2064 | 14223 | 2640 | 16863 |  | 70 | 17 | 9001 | 5192 | 15 | 1437 | 50 | 14 | 213 | 848 | 45 | 12 | 6 | 0 | 13 | 144
MnROAD Original - Interstate 94 | 05/20/2022 | FRI | Driving | Vehicles on all day | 4183 | 6390 | 16681 | 5085 | 21766 |  | 70 | 7 | 10784 | 5889 | 21 | 1116 | 150 | 5 | 294 | 3320 | 100 | 55 | 24 | 1 | 1 | 30
MnROAD Original - Interstate 94 | 05/20/2022 | FRI | Passing | Vehicles on all day | 1428 | 1963 | 17193 | 2513 | 19706 |  | 70 | 20 | 10853 | 6299 | 19 | 1365 | 55 | 4 | 221 | 787 | 41 | 11 | 8 | 2 | 21 | 162
MnROAD Original - Interstate 94 | 05/21/2022 | SAT | Driving | Vehicles on all day | 1298 | 1876 | 12077 | 1767 | 13844 |  | 70 | 7 | 7815 | 4253 | 11 | 621 | 22 | 1 | 155 | 878 | 39 | 30 | 9 | 0 | 3 | 15
MnROAD Original - Interstate 94 | 05/21/2022 | SAT | Passing | Vehicles on all day | 543 | 684 | 12473 | 1130 | 13603 |  | 70 | 20 | 7865 | 4549 | 10 | 760 | 8 | 1 | 117 | 208 | 16 | 6 | 3 | 1 | 39 | 81
MnROAD Original - Interstate 94 | 05/22/2022 | SUN | Driving | Vehicles on all day | 882 | 1295 | 10501 | 1328 | 11829 |  | 70 | 7 | 6690 | 3794 | 7 | 547 | 16 | 0 | 109 | 629 | 12 | 5 | 3 | 0 | 10 | 19
MnROAD Original - Interstate 94 | 05/22/2022 | SUN | Passing | Vehicles on all day | 420 | 530 | 10972 | 919 | 11891 |  | 70 | 20 | 6733 | 4058 | 6 | 669 | 6 | 0 | 82 | 149 | 5 | 1 | 1 | 0 | 161 | 103
MnROAD Original - Interstate 94 | 05/23/2022 | MON | Driving | Vehicles on all day | 3614 | 5536 | 12301 | 4574 | 16875 |  | 70 | 3 | 8092 | 4196 | 12 | 1070 | 155 | 1 | 311 | 2873 | 113 | 20 | 18 | 1 | 10 | 32
MnROAD Original - Interstate 94 | 05/23/2022 | MON | Passing | Vehicles on all day | 1304 | 1779 | 12799 | 2352 | 15151 |  | 70 | 10 | 8144 | 4488 | 11 | 1309 | 57 | 1 | 234 | 681 | 46 | 4 | 6 | 3 | 157 | 174
MnROAD Original - Interstate 94 | 05/24/2022 | TUE | Driving | Vehicles on all day | 4011 | 6165 | 13143 | 5004 | 18147 |  | 70 | 5 | 8705 | 4431 | 18 | 1118 | 150 | 5 | 322 | 3232 | 115 | 30 | 15 | 0 | 2 | 32
MnROAD Original - Interstate 94 | 05/24/2022 | TUE | Passing | Vehicles on all day | 1395 | 1919 | 13552 | 2510 | 16062 |  | 70 | 16 | 8761 | 4739 | 16 | 1368 | 55 | 4 | 242 | 766 | 47 | 6 | 5 | 1 | 36 | 173
MnROAD Original - Interstate 94 | 05/25/2022 | WED | Driving | Vehicles on all day | 5112 | 7835 | 13664 | 5985 | 19649 |  | 70 | 6 | 8940 | 4716 | 22 | 1192 | 142 | 2 | 256 | 4122 | 127 | 90 | 30 | 0 | 3 | 21
MnROAD Original - Interstate 94 | 05/25/2022 | WED | Passing | Vehicles on all day | 1647 | 2303 | 14099 | 2784 | 16883 |  | 70 | 19 | 8997 | 5044 | 20 | 1459 | 52 | 2 | 193 | 977 | 52 | 18 | 10 | 1 | 39 | 117
MnROAD Original - Interstate 94 | 05/26/2022 | THU | Driving | Vehicles on all day | 4661 | 7097 | 17098 | 5875 | 22973 |  | 70 | 8 | 10884 | 6203 | 18 | 1447 | 164 | 6 | 367 | 3662 | 139 | 45 | 27 | 1 | 3 | 31
MnROAD Original - Interstate 94 | 05/26/2022 | THU | Passing | Vehicles on all day | 1656 | 2245 | 17656 | 3072 | 20728 |  | 70 | 26 | 10954 | 6635 | 16 | 1770 | 60 | 5 | 276 | 868 | 57 | 9 | 9 | 2 | 41 | 171
MnROAD Original - Interstate 94 | 05/27/2022 | FRI | Driving | Vehicles on all day | 3659 | 5464 | 20216 | 4663 | 24879 |  | 70 | 7 | 12486 | 7691 | 19 | 1237 | 104 | 2 | 385 | 2717 | 120 | 45 | 34 | 1 | 32 | 36
MnROAD Original - Interstate 94 | 05/27/2022 | FRI | Passing | Vehicles on all day | 1427 | 1892 | 21300 | 2577 | 23877 |  | 70 | 21 | 12566 | 8227 | 17 | 1514 | 38 | 2 | 290 | 644 | 49 | 9 | 11 | 3 | 486 | 197
MnROAD Original - Interstate 94 | 05/28/2022 | SAT | Driving | Vehicles on all day | 1035 | 1499 | 16092 | 1514 | 17606 |  | 70 | 7 | 10983 | 5103 | 3 | 594 | 8 | 0 | 162 | 713 | 17 | 10 | 6 | 0 | 0 | 26
MnROAD Original - Interstate 94 | 05/28/2022 | SAT | Passing | Vehicles on all day | 472 | 586 | 16533 | 1035 | 17568 |  | 70 | 20 | 11053 | 5458 | 3 | 727 | 3 | 0 | 122 | 169 | 7 | 2 | 2 | 0 | 2 | 144
MnROAD Original - Interstate 94 | 05/29/2022 | SUN | Driving | Vehicles on all day | 700 | 1032 | 10188 | 1009 | 11197 |  | 70 | 5 | 7164 | 3019 | 7 | 380 | 8 | 2 | 74 | 502 | 27 | 5 | 3 | 0 | 0 | 22
MnROAD Original - Interstate 94 | 05/29/2022 | SUN | Passing | Vehicles on all day | 310 | 395 | 10457 | 664 | 11121 |  | 70 | 15 | 7210 | 3229 | 6 | 465 | 3 | 2 | 56 | 119 | 11 | 1 | 1 | 0 | 3 | 123
MnROAD Original - Interstate 94 | 05/30/2022 | MON | Driving | Vehicles on all day | 1115 | 1680 | 7778 | 1350 | 9128 |  | 70 | 2 | 5416 | 2360 | 5 | 320 | 30 | 1 | 93 | 856 | 15 | 20 | 9 | 0 | 1 | 18
MnROAD Original - Interstate 94 | 05/30/2022 | MON | Passing | Vehicles on all day | 395 | 535 | 7989 | 695 | 8684 |  | 70 | 5 | 5451 | 2524 | 5 | 392 | 11 | 1 | 70 | 203 | 6 | 4 | 3 | 0 | 9 | 96
MnROAD Original - Interstate 94 | 05/31/2022 | TUE | Driving | Vehicles on all day | 4382 | 6733 | 13868 | 5227 | 19095 |  | 70 | 8 | 9200 | 4660 | 15 | 1009 | 166 | 1 | 304 | 3531 | 122 | 50 | 27 | 0 | 1 | 31
MnROAD Original - Interstate 94 | 05/31/2022 | TUE | Passing | Vehicles on all day | 1447 | 2017 | 14284 | 2445 | 16729 |  | 70 | 24 | 9259 | 4984 | 14 | 1234 | 61 | 1 | 229 | 837 | 50 | 10 | 9 | 0 | 17 | 172
MnROAD Original - Interstate 94 | 06/01/2022 | WED | Driving | Vehicles on all day | 4873 | 7511 | 14160 | 5792 | 19952 |  | 70 | 6 | 9376 | 4776 | 20 | 1104 | 153 | 8 | 304 | 3970 | 152 | 65 | 15 | 2 | 2 | 33
MnROAD Original - Interstate 94 | 06/01/2022 | WED | Passing | Vehicles on all day | 1605 | 2246 | 14592 | 2687 | 17279 |  | 70 | 19 | 9436 | 5109 | 18 | 1351 | 56 | 7 | 229 | 941 | 62 | 13 | 5 | 5 | 28 | 180
MnROAD Original - Interstate 94 | 06/02/2022 | THU | Driving | Vehicles on all day | 5145 | 7906 | 15998 | 6071 | 22069 |  | 70 | 6 | 10482 | 5509 | 15 | 1129 | 155 | 5 | 315 | 4152 | 203 | 75 | 21 | 0 | 1 | 32
MnROAD Original - Interstate 94 | 06/02/2022 | THU | Passing | Vehicles on all day | 1671 | 2340 | 16479 | 2784 | 19263 |  | 70 | 17 | 10549 | 5893 | 14 | 1382 | 57 | 4 | 237 | 984 | 83 | 15 | 7 | 1 | 20 | 174
MnROAD Original - Interstate 94 | 06/03/2022 | FRI | Driving | Vehicles on all day | 4343 | 6593 | 19013 | 5260 | 24273 |  | 70 | 3 | 12678 | 6330 | 13 | 1139 | 145 | 4 | 341 | 3384 | 142 | 65 | 27 | 1 | 2 | 32
MnROAD Original - Interstate 94 | 06/03/2022 | FRI | Passing | Vehicles on all day | 1490 | 2036 | 19567 | 2603 | 22170 |  | 70 | 9 | 12759 | 6771 | 12 | 1394 | 53 | 3 | 257 | 802 | 58 | 13 | 9 | 2 | 28 | 173
MnROAD Original - Interstate 94 | 06/04/2022 | SAT | Driving | Vehicles on all day | 1449 | 2163 | 15114 | 1959 | 17073 |  | 70 | 5 | 10217 | 4891 | 5 | 579 | 55 | 0 | 213 | 1076 | 15 | 10 | 6 | 0 | 0 | 27
MnROAD Original - Interstate 94 | 06/04/2022 | SAT | Passing | Vehicles on all day | 590 | 766 | 15534 | 1160 | 16694 |  | 70 | 15 | 10283 | 5232 | 5 | 709 | 20 | 0 | 160 | 255 | 6 | 2 | 2 | 1 | 4 | 150
MnROAD Original - Interstate 94 | 06/05/2022 | SUN | Driving | Vehicles on all day | 1024 | 1482 | 12963 | 1432 | 14395 |  | 70 | 6 | 8864 | 4092 | 7 | 545 | 16 | 1 | 116 | 700 | 20 | 15 | 12 | 0 | 0 | 22
MnROAD Original - Interstate 94 | 06/05/2022 | SUN | Passing | Vehicles on all day | 443 | 556 | 13324 | 948 | 14272 |  | 70 | 19 | 8921 | 4377 | 6 | 667 | 6 | 1 | 87 | 166 | 8 | 3 | 4 | 0 | 7 | 119
MnROAD Original - Interstate 94 | 06/06/2022 | MON | Driving | Vehicles on all day | 3824 | 5831 | 13626 | 4751 | 18377 |  | 70 | 5 | 9115 | 4506 | 14 | 1080 | 136 | 1 | 314 | 3012 | 135 | 50 | 9 | 0 | 1 | 28
MnROAD Original - Interstate 94 | 06/06/2022 | MON | Passing | Vehicles on all day | 1328 | 1814 | 14016 | 2404 | 16420 |  | 70 | 14 | 9173 | 4820 | 13 | 1321 | 50 | 1 | 236 | 714 | 55 | 10 | 3 | 1 | 9 | 153
MnROAD Original - Interstate 94 | 06/07/2022 | TUE | Driving | Vehicles on all day | 4340 | 6626 | 13792 | 5126 | 18918 |  | 70 | 5 | 9272 | 4515 | 20 | 992 | 191 | 0 | 278 | 3422 | 125 | 80 | 18 | 1 | 1 | 28
MnROAD Original - Interstate 94 | 06/07/2022 | TUE | Passing | Vehicles on all day | 1432 | 1987 | 14191 | 2399 | 16590 |  | 70 | 16 | 9331 | 4829 | 18 | 1214 | 70 | 0 | 209 | 811 | 51 | 16 | 6 | 4 | 15 | 156
MnROAD Original - Interstate 94 | 06/08/2022 | WED | Driving | Vehicles on all day | 4784 | 7353 | 14906 | 5692 | 20598 |  | 70 | 7 | 9983 | 4915 | 21 | 1100 | 194 | 5 | 318 | 3856 | 110 | 55 | 34 | 0 | 1 | 33
MnROAD Original - Interstate 94 | 06/08/2022 | WED | Passing | Vehicles on all day | 1579 | 2203 | 15344 | 2661 | 18005 |  | 70 | 20 | 10047 | 5257 | 19 | 1346 | 71 | 4 | 239 | 914 | 45 | 11 | 11 | 1 | 20 | 181
MnROAD Original - Interstate 94 | 06/09/2022 | THU | Driving | Vehicles on all day | 5112 | 7743 | 17093 | 6014 | 23107 |  | 70 | 3 | 11182 | 5906 | 11 | 1180 | 226 | 6 | 380 | 3941 | 132 | 94 | 43 | 1 | 1 | 35
MnROAD Original - Interstate 94 | 06/09/2022 | THU | Passing | Vehicles on all day | 1700 | 2340 | 17599 | 2851 | 20450 |  | 70 | 10 | 11254 | 6317 | 10 | 1444 | 83 | 5 | 286 | 934 | 54 | 19 | 14 | 2 | 18 | 189
MnROAD Original - Interstate 94 | 06/10/2022 | FRI | Driving | Vehicles on all day | 3987 | 6028 | 20381 | 4990 | 25371 |  | 70 | 6 | 13480 | 6894 | 23 | 1205 | 194 | 2 | 324 | 3042 | 122 | 35 | 43 | 0 | 1 | 40
MnROAD Original - Interstate 94 | 06/10/2022 | FRI | Passing | Vehicles on all day | 1429 | 1929 | 20979 | 2604 | 23583 |  | 70 | 19 | 13566 | 7374 | 21 | 1474 | 71 | 2 | 244 | 721 | 50 | 7 | 14 | 0 | 20 | 219
MnROAD Original - Interstate 94 | 06/11/2022 | SAT | Driving | Vehicles on all day | 1364 | 2023 | 16096 | 1914 | 18010 |  | 70 | 7 | 10928 | 5161 | 16 | 630 | 16 | 1 | 199 | 1000 | 39 | 5 | 6 | 0 | 1 | 32
MnROAD Original - Interstate 94 | 06/11/2022 | SAT | Passing | Vehicles on all day | 584 | 749 | 16547 | 1199 | 17746 |  | 70 | 21 | 10998 | 5520 | 15 | 771 | 6 | 1 | 150 | 237 | 16 | 1 | 2 | 0 | 8 | 177
MnROAD Original - Interstate 94 | 06/12/2022 | SUN | Driving | Vehicles on all day | 1034 | 1517 | 16190 | 1603 | 17793 |  | 70 | 7 | 10689 | 5494 | 11 | 677 | 19 | 1 | 146 | 734 | 12 | 0 | 3 | 0 | 0 | 26
MnROAD Original - Interstate 94 | 06/12/2022 | SUN | Passing | Vehicles on all day | 491 | 611 | 16658 | 1136 | 17794 |  | 70 | 20 | 10758 | 5876 | 10 | 828 | 7 | 1 | 110 | 174 | 5 | 0 | 1 | 0 | 4 | 143
MnROAD Original - Interstate 94 | 06/13/2022 | MON | Driving | Vehicles on all day | 3924 | 6070 | 14440 | 4958 | 19398 |  | 70 | 3 | 9545 | 4890 | 13 | 1119 | 155 | 2 | 324 | 3219 | 100 | 5 | 18 | 1 | 2 | 35
MnROAD Original - Interstate 94 | 06/13/2022 | MON | Passing | Vehicles on all day | 1383 | 1904 | 14875 | 2498 | 17373 |  | 70 | 10 | 9606 | 5230 | 12 | 1369 | 57 | 2 | 244 | 763 | 41 | 1 | 6 | 3 | 29 | 190
MnROAD Original - Interstate 94 | 06/14/2022 | TUE | Driving | Vehicles on all day | 4536 | 7033 | 15003 | 5408 | 20411 |  | 70 | 3 | 9997 | 5002 | 23 | 973 | 158 | 4 | 327 | 3755 | 113 | 40 | 15 | 1 | 1 | 29
MnROAD Original - Interstate 94 | 06/14/2022 | TUE | Passing | Vehicles on all day | 1489 | 2094 | 15438 | 2471 | 17909 |  | 70 | 9 | 10061 | 5350 | 21 | 1191 | 58 | 3 | 246 | 890 | 46 | 8 | 5 | 3 | 18 | 157
MnROAD Original - Interstate 94 | 06/15/2022 | WED | Driving | Vehicles on all day | 4927 | 7615 | 15785 | 5856 | 21641 |  | 70 | 4 | 10382 | 5397 | 18 | 1089 | 218 | 8 | 315 | 4029 | 100 | 50 | 27 | 1 | 1 | 28
MnROAD Original - Interstate 94 | 06/15/2022 | WED | Passing | Vehicles on all day | 1612 | 2263 | 16252 | 2691 | 18943 |  | 70 | 12 | 10449 | 5773 | 16 | 1333 | 80 | 7 | 237 | 955 | 41 | 10 | 9 | 3 | 18 | 154
MnROAD Original - Interstate 94 | 06/16/2022 | THU | Driving | Vehicles on all day | 4770 | 7356 | 18141 | 5711 | 23852 |  | 70 | 4 | 11651 | 6485 | 19 | 1121 | 166 | 6 | 310 | 3890 | 125 | 50 | 24 | 0 | 1 | 40
MnROAD Original - Interstate 94 | 06/16/2022 | THU | Passing | Vehicles on all day | 1582 | 2211 | 18696 | 2680 | 21376 |  | 70 | 13 | 11726 | 6936 | 17 | 1372 | 61 | 5 | 233 | 922 | 51 | 10 | 8 | 1 | 21 | 219
MnROAD Original - Interstate 94 | 06/17/2022 | FRI | Driving | Vehicles on all day | 4117 | 6212 | 20005 | 5000 | 25005 |  | 70 | 6 | 13373 | 6624 | 15 | 1135 | 142 | 2 | 364 | 3160 | 81 | 70 | 30 | 0 | 1 | 45
MnROAD Original - Interstate 94 | 06/17/2022 | FRI | Passing | Vehicles on all day | 1439 | 1950 | 20584 | 2537 | 23121 |  | 70 | 19 | 13459 | 7085 | 14 | 1389 | 52 | 2 | 274 | 749 | 33 | 14 | 10 | 0 | 21 | 249
MnROAD Original - Interstate 94 | 06/18/2022 | SAT | Driving | Vehicles on all day | 1496 | 2180 | 17449 | 2004 | 19453 |  | 70 | 4 | 11931 | 5513 | 8 | 673 | 30 | 1 | 177 | 1038 | 37 | 35 | 6 | 0 | 1 | 42
MnROAD Original - Interstate 94 | 06/18/2022 | SAT | Passing | Vehicles on all day | 620 | 793 | 17929 | 1245 | 19174 |  | 70 | 12 | 12008 | 5897 | 7 | 823 | 11 | 1 | 133 | 246 | 15 | 7 | 2 | 0 | 12 | 228
MnROAD Original - Interstate 94 | 06/19/2022 | SUN | Driving | Vehicles on all day | 1006 | 1483 | 14725 | 1414 | 16139 |  | 70 | 4 | 10027 | 4694 | 5 | 481 | 27 | 1 | 141 | 717 | 29 | 5 | 6 | 1 | 0 | 31
MnROAD Original - Interstate 94 | 06/19/2022 | SUN | Passing | Vehicles on all day | 444 | 565 | 15129 | 898 | 16027 |  | 70 | 11 | 10091 | 5021 | 5 | 589 | 10 | 1 | 106 | 170 | 12 | 1 | 2 | 2 | 6 | 169
MnROAD Original - Interstate 94 | 06/20/2022 | MON | Driving | Vehicles on all day | 3999 | 6226 | 14418 | 4843 | 19261 |  | 70 | 2 | 9493 | 4922 | 21 | 938 | 123 | 2 | 286 | 3363 | 76 | 20 | 15 | 0 | 1 | 26
MnROAD Original - Interstate 94 | 06/20/2022 | MON | Passing | Vehicles on all day | 1323 | 1861 | 14836 | 2266 | 17102 |  | 70 | 6 | 9554 | 5265 | 19 | 1148 | 45 | 2 | 215 | 797 | 31 | 4 | 5 | 0 | 11 | 144
MnROAD Original - Interstate 94 | 06/21/2022 | TUE | Driving | Vehicles on all day | 4914 | 7548 | 14740 | 5777 | 20517 |  | 70 | 5 | 9791 | 4943 | 19 | 1098 | 196 | 4 | 286 | 3958 | 115 | 60 | 43 | 1 | 2 | 34
MnROAD Original - Interstate 94 | 06/21/2022 | TUE | Passing | Vehicles on all day | 1605 | 2245 | 15182 | 2663 | 17845 |  | 70 | 14 | 9854 | 5287 | 17 | 1343 | 72 | 3 | 215 | 938 | 47 | 12 | 14 | 2 | 27 | 188
MnROAD Original - Interstate 94 | 06/22/2022 | WED | Driving | Vehicles on all day | 4717 | 7205 | 15766 | 5703 | 21469 |  | 70 | 4 | 10311 | 5447 | 25 | 1189 | 161 | 2 | 369 | 3742 | 125 | 70 | 18 | 1 | 5 | 34
MnROAD Original - Interstate 94 | 06/22/2022 | WED | Passing | Vehicles on all day | 1605 | 2212 | 16286 | 2777 | 19063 |  | 70 | 13 | 10377 | 5826 | 23 | 1455 | 59 | 2 | 278 | 887 | 51 | 14 | 6 | 2 | 70 | 188
MnROAD Original - Interstate 94 | 06/23/2022 | THU | Driving | Vehicles on all day | 4687 | 7186 | 17983 | 5582 | 23565 |  | 70 | 3 | 11813 | 6162 | 21 | 1052 | 155 | 2 | 377 | 3759 | 132 | 55 | 27 | 1 | 4 | 37
MnROAD Original - Interstate 94 | 06/23/2022 | THU | Passing | Vehicles on all day | 1571 | 2182 | 18554 | 2616 | 21170 |  | 70 | 10 | 11889 | 6591 | 19 | 1287 | 57 | 2 | 284 | 891 | 54 | 11 | 9 | 2 | 64 | 200
MnROAD Original - Interstate 94 | 06/24/2022 | FRI | Driving | Vehicles on all day | 3865 | 5800 | 20074 | 4768 | 24842 |  | 70 | 2 | 13026 | 7035 | 23 | 1161 | 128 | 8 | 341 | 2911 | 98 | 70 | 27 | 0 | 10 | 37
MnROAD Original - Interstate 94 | 06/24/2022 | FRI | Passing | Vehicles on all day | 1394 | 1874 | 20794 | 2506 | 23300 |  | 70 | 7 | 13110 | 7525 | 21 | 1421 | 47 | 7 | 257 | 690 | 40 | 14 | 9 | 0 | 152 | 203
MnROAD Original - Interstate 94 | 06/25/2022 | SAT | Driving | Vehicles on all day | 1643 | 2451 | 16356 | 2196 | 18552 |  | 70 | 7 | 10713 | 5629 | 10 | 702 | 22 | 1 | 169 | 1232 | 32 | 25 | 3 | 0 | 7 | 34
MnROAD Original - Interstate 94 | 06/25/2022 | SAT | Passing | Vehicles on all day | 668 | 873 | 16927 | 1316 | 18243 |  | 70 | 22 | 10782 | 6021 | 9 | 859 | 8 | 1 | 127 | 292 | 13 | 5 | 1 | 1 | 102 | 188
MnROAD Original - Interstate 94 | 06/26/2022 | SUN | Driving | Vehicles on all day | 935 | 1314 | 14399 | 1525 | 15924 |  | 70 | 1 | 8658 | 5709 | 19 | 729 | 33 | 4 | 145 | 565 | 17 | 5 | 9 | 0 | 31 | 28
MnROAD Original - Interstate 94 | 06/26/2022 | SUN | Passing | Vehicles on all day | 544 | 669 | 15302 | 1178 | 16480 |  | 70 | 4 | 8714 | 6106 | 17 | 892 | 12 | 3 | 109 | 134 | 7 | 1 | 3 | 0 | 478 | 156
MnROAD Original - Interstate 94 | 06/27/2022 | MON | Driving | Vehicles on all day | 4081 | 6303 | 15209 | 5109 | 20318 |  | 70 | 2 | 10172 | 5034 | 23 | 1111 | 169 | 7 | 333 | 3325 | 108 | 20 | 12 | 1 | 2 | 32
MnROAD Original - Interstate 94 | 06/27/2022 | MON | Passing | Vehicles on all day | 1421 | 1963 | 15660 | 2542 | 18202 |  | 70 | 5 | 10237 | 5384 | 21 | 1360 | 62 | 6 | 251 | 788 | 44 | 4 | 4 | 2 | 34 | 176
MnROAD Original - Interstate 94 | 06/28/2022 | TUE | Driving | Vehicles on all day | 4771 | 7333 | 15014 | 5734 | 20748 |  | 70 | 4 | 9984 | 5024 | 24 | 1127 | 237 | 4 | 314 | 3823 | 125 | 60 | 21 | 0 | 2 | 35
MnROAD Original - Interstate 94 | 06/28/2022 | TUE | Passing | Vehicles on all day | 1585 | 2211 | 15461 | 2704 | 18165 |  | 70 | 13 | 10048 | 5374 | 22 | 1379 | 87 | 3 | 236 | 906 | 51 | 12 | 7 | 1 | 26 | 193
MnROAD Original - Interstate 94 | 06/29/2022 | WED | Driving | Vehicles on all day | 5018 | 7693 | 16395 | 6130 | 22525 |  | 70 | 3 | 10668 | 5720 | 19 | 1264 | 240 | 11 | 396 | 3991 | 132 | 40 | 37 | 1 | 5 | 34
MnROAD Original - Interstate 94 | 06/29/2022 | WED | Passing | Vehicles on all day | 1722 | 2376 | 16935 | 2982 | 19917 |  | 70 | 9 | 10736 | 6118 | 17 | 1547 | 88 | 9 | 298 | 946 | 54 | 8 | 12 | 3 | 72 | 184
MnROAD Original - Interstate 94 | 06/30/2022 | THU | Driving | Vehicles on all day | 4513 | 6665 | 19912 | 5440 | 25352 |  | 70 | 2 | 11931 | 7950 | 27 | 1236 | 202 | 6 | 494 | 3215 | 105 | 99 | 55 | 0 | 29 | 54
MnROAD Original - Interstate 94 | 06/30/2022 | THU | Passing | Vehicles on all day | 1674 | 2231 | 20965 | 2832 | 23797 |  | 70 | 6 | 12008 | 8503 | 25 | 1512 | 74 | 5 | 372 | 762 | 43 | 20 | 18 | 1 | 448 | 296
MnROAD Original - Interstate 94 | 07/01/2022 | FRI | Driving | Vehicles on all day | 2811 | 4091 | 20715 | 3645 | 24360 |  | 70 | 3 | 10737 | 9908 | 45 | 1058 | 85 | 6 | 379 | 1907 | 83 | 55 | 27 | 0 | 68 | 98
MnROAD Original - Interstate 94 | 07/01/2022 | FRI | Passing | Vehicles on all day | 1281 | 1678 | 22450 | 2164 | 24614 |  | 70 | 8 | 10806 | 10598 | 41 | 1295 | 31 | 5 | 285 | 452 | 34 | 11 | 9 | 1 | 1038 | 536
MnROAD Original - Interstate 94 | 07/02/2022 | SAT | Driving | Vehicles on all day | 1125 | 1602 | 16588 | 1581 | 18169 |  | 70 | 4 | 10239 | 6320 | 18 | 606 | 14 | 2 | 167 | 726 | 15 | 25 | 9 | 0 | 25 | 31
MnROAD Original - Interstate 94 | 07/02/2022 | SAT | Passing | Vehicles on all day | 552 | 696 | 17460 | 1076 | 18536 |  | 70 | 12 | 10305 | 6760 | 16 | 741 | 5 | 2 | 126 | 172 | 6 | 5 | 3 | 0 | 383 | 171
MnROAD Original - Interstate 94 | 07/03/2022 | SUN | Driving | Vehicles on all day | 739 | 1105 | 11035 | 1048 | 12083 |  | 70 | 6 | 7826 | 3203 | 5 | 385 | 11 | 0 | 66 | 557 | 17 | 0 | 6 | 0 | 1 | 23
MnROAD Original - Interstate 94 | 07/03/2022 | SUN | Passing | Vehicles on all day | 319 | 411 | 11328 | 671 | 11999 |  | 70 | 18 | 7876 | 3426 | 5 | 471 | 4 | 0 | 50 | 132 | 7 | 0 | 2 | 0 | 8 | 124
MnROAD Original - Interstate 94 | 07/04/2022 | MON | Driving | Vehicles on all day | 287 | 398 | 6439 | 486 | 6925 |  | 70 | 1 | 2364 | 4050 | 12 | 248 | 5 | 0 | 50 | 160 | 7 | 0 | 3 | 0 | 24 | 37
MnROAD Original - Interstate 94 | 07/04/2022 | MON | Passing | Vehicles on all day | 222 | 280 | 7077 | 396 | 7473 |  | 70 | 4 | 2379 | 4332 | 11 | 303 | 2 | 0 | 38 | 38 | 3 | 0 | 1 | 0 | 362 | 202
MnROAD Original - Interstate 94 | 07/05/2022 | TUE | Driving | Vehicles on all day | 3154 | 4744 | 11902 | 4125 | 16027 |  | 70 | 4 | 7445 | 4435 | 22 | 1087 | 155 | 22 | 345 | 2354 | 93 | 30 | 15 | 1 | 18 | 42
MnROAD Original - Interstate 94 | 07/05/2022 | TUE | Passing | Vehicles on all day | 1238 | 1649 | 12523 | 2296 | 14819 |  | 70 | 12 | 7493 | 4744 | 20 | 1330 | 57 | 19 | 260 | 558 | 38 | 6 | 5 | 3 | 274 | 231
MnROAD Original - Interstate 94 | 07/06/2022 | WED | Driving | Vehicles on all day | 3754 | 5670 | 12696 | 4711 | 17407 |  | 70 | 4 | 8093 | 4587 | 16 | 1161 | 134 | 7 | 314 | 2869 | 137 | 45 | 27 | 1 | 13 | 43
MnROAD Original - Interstate 94 | 07/06/2022 | WED | Passing | Vehicles on all day | 1380 | 1859 | 13256 | 2484 | 15740 |  | 70 | 12 | 8145 | 4906 | 15 | 1420 | 49 | 6 | 236 | 680 | 56 | 9 | 9 | 4 | 193 | 234
MnROAD Original - Interstate 94 | 07/07/2022 | THU | Driving | Vehicles on all day | 4473 | 6851 | 14387 | 5266 | 19653 |  | 70 | 2 | 9351 | 5032 | 22 | 1009 | 150 | 22 | 294 | 3574 | 98 | 70 | 27 | 0 | 2 | 56
MnROAD Original - Interstate 94 | 07/07/2022 | THU | Passing | Vehicles on all day | 1488 | 2077 | 14836 | 2460 | 17296 |  | 70 | 6 | 9411 | 5382 | 20 | 1235 | 55 | 19 | 221 | 847 | 40 | 14 | 9 | 0 | 37 | 307
MnROAD Original - Interstate 94 | 07/08/2022 | FRI | Driving | Vehicles on all day | 4066 | 6183 | 17265 | 5135 | 22400 |  | 70 | 5 | 11139 | 6115 | 32 | 1271 | 150 | 37 | 320 | 3164 | 95 | 35 | 30 | 1 | 7 | 43
MnROAD Original - Interstate 94 | 07/08/2022 | FRI | Passing | Vehicles on all day | 1487 | 2014 | 17868 | 2720 | 20588 |  | 70 | 15 | 11210 | 6541 | 29 | 1555 | 55 | 31 | 241 | 750 | 39 | 7 | 10 | 3 | 102 | 233
MnROAD Original - Interstate 94 | 07/09/2022 | SAT | Driving | Vehicles on all day | 1461 | 2155 | 14398 | 2013 | 16411 |  | 70 | 3 | 9752 | 4641 | 12 | 642 | 44 | 2 | 205 | 1042 | 44 | 15 | 6 | 0 | 1 | 29
MnROAD Original - Interstate 94 | 07/09/2022 | SAT | Passing | Vehicles on all day | 613 | 787 | 14804 | 1240 | 16044 |  | 70 | 10 | 9815 | 4964 | 11 | 786 | 16 | 2 | 154 | 247 | 18 | 3 | 2 | 1 | 15 | 161
MnROAD Original - Interstate 94 | 07/10/2022 | SUN | Driving | Vehicles on all day | 459 | 641 | 10780 | 772 | 11552 |  | 70 | 1 | 3575 | 7171 | 12 | 407 | 5 | 2 | 70 | 270 | 0 | 5 | 0 | 0 | 33 | 71
MnROAD Original - Interstate 94 | 07/10/2022 | SUN | Passing | Vehicles on all day | 348 | 442 | 11784 | 631 | 12415 |  | 70 | 3 | 3598 | 7670 | 11 | 498 | 2 | 2 | 53 | 64 | 0 | 1 | 0 | 0 | 513 | 390
MnROAD Original - Interstate 94 | 07/11/2022 | MON | Driving | Vehicles on all day | 643 | 826 | 11590 | 1147 | 12737 |  | 70 | 0 | 1871 | 9613 | 36 | 591 | 30 | 12 | 236 | 224 | 10 | 5 | 3 | 0 | 105 | 278
MnROAD Original - Interstate 94 | 07/11/2022 | MON | Passing | Vehicles on all day | 769 | 996 | 13787 | 1014 | 14801 |  | 70 | 1 | 1883 | 10282 | 33 | 723 | 11 | 10 | 178 | 53 | 4 | 1 | 1 | 0 | 1621 | 1522
MnROAD Original - Interstate 94 | 07/12/2022 | TUE | Driving | Vehicles on all day | 909 | 1212 | 11574 | 1533 | 13107 |  | 70 | 1 | 2202 | 9286 | 21 | 776 | 44 | 15 | 231 | 409 | 17 | 20 | 0 | 0 | 85 | 264
MnROAD Original - Interstate 94 | 07/12/2022 | TUE | Passing | Vehicles on all day | 823 | 1053 | 13451 | 1279 | 14730 |  | 70 | 2 | 2216 | 9933 | 19 | 949 | 16 | 13 | 174 | 97 | 7 | 4 | 0 | 0 | 1300 | 1444
MnROAD Original - Interstate 94 | 07/13/2022 | WED | Driving | Vehicles on all day | 1398 | 1948 | 12691 | 2010 | 14701 |  | 70 | 0 | 2739 | 9856 | 27 | 806 | 49 | 13 | 247 | 785 | 39 | 35 | 9 | 0 | 96 | 272
MnROAD Original - Interstate 94 | 07/13/2022 | WED | Passing | Vehicles on all day | 983 | 1286 | 14773 | 1438 | 16211 |  | 70 | 1 | 2757 | 10542 | 25 | 986 | 18 | 11 | 186 | 186 | 16 | 7 | 3 | 0 | 1473 | 1489
MnROAD Original - Interstate 94 | 07/14/2022 | THU | Driving | Vehicles on all day | 1923 | 2766 | 14633 | 2900 | 17533 |  | 70 | 2 | 4314 | 10225 | 35 | 1181 | 106 | 12 | 287 | 1215 | 37 | 15 | 12 | 0 | 91 | 245
MnROAD Original - Interstate 94 | 07/14/2022 | THU | Passing | Vehicles on all day | 1198 | 1557 | 16690 | 2052 | 18742 |  | 70 | 7 | 4342 | 10937 | 32 | 1445 | 39 | 10 | 216 | 288 | 15 | 3 | 4 | 0 | 1404 | 1341
MnROAD Original - Interstate 94 | 07/15/2022 | FRI | Driving | Vehicles on all day | 2479 | 3687 | 18303 | 3410 | 21713 |  | 70 | 3 | 9625 | 8634 | 30 | 1102 | 106 | 11 | 308 | 1793 | 27 | 20 | 12 | 1 | 41 | 141
MnROAD Original - Interstate 94 | 07/15/2022 | FRI | Passing | Vehicles on all day | 1163 | 1530 | 19563 | 2102 | 21665 |  | 70 | 10 | 9687 | 9235 | 27 | 1349 | 39 | 9 | 232 | 425 | 11 | 4 | 4 | 2 | 631 | 770
MnROAD Original - Interstate 94 | 07/16/2022 | SAT | Driving | Vehicles on all day | 766 | 1004 | 12441 | 1283 | 13724 |  | 70 | 2 | 5018 | 7357 | 33 | 691 | 8 | 4 | 159 | 350 | 7 | 30 | 0 | 0 | 64 | 83
MnROAD Original - Interstate 94 | 07/16/2022 | SAT | Passing | Vehicles on all day | 590 | 728 | 13912 | 1094 | 15006 |  | 70 | 6 | 5050 | 7869 | 30 | 846 | 3 | 3 | 120 | 83 | 3 | 6 | 0 | 0 | 987 | 452
MnROAD Original - Interstate 94 | 07/17/2022 | SUN | Driving | Vehicles on all day | 672 | 926 | 11037 | 1090 | 12127 |  | 70 | 1 | 5040 | 5961 | 16 | 541 | 16 | 0 | 108 | 376 | 17 | 10 | 6 | 0 | 35 | 61
MnROAD Original - Interstate 94 | 07/17/2022 | SUN | Passing | Vehicles on all day | 446 | 554 | 11995 | 864 | 12859 |  | 70 | 2 | 5072 | 6376 | 15 | 662 | 6 | 0 | 81 | 89 | 7 | 2 | 2 | 0 | 545 | 332
MnROAD Original - Interstate 94 | 07/18/2022 | MON | Driving | Vehicles on all day | 3341 | 5099 | 12286 | 4130 | 16416 |  | 70 | 1 | 7923 | 4353 | 23 | 899 | 134 | 8 | 291 | 2629 | 95 | 35 | 15 | 1 | 9 | 31
MnROAD Original - Interstate 94 | 07/18/2022 | MON | Passing | Vehicles on all day | 1192 | 1630 | 12768 | 2074 | 14842 |  | 70 | 3 | 7974 | 4656 | 21 | 1100 | 49 | 7 | 219 | 623 | 39 | 7 | 5 | 4 | 135 | 171
MnROAD Original - Interstate 94 | 07/19/2022 | TUE | Driving | Vehicles on all day | 3961 | 6077 | 12897 | 4708 | 17605 |  | 70 | 0 | 8343 | 4547 | 20 | 923 | 155 | 2 | 242 | 3173 | 115 | 50 | 27 | 1 | 7 | 31
MnROAD Original - Interstate 94 | 07/19/2022 | TUE | Passing | Vehicles on all day | 1323 | 1843 | 13367 | 2208 | 15575 |  | 70 | 1 | 8396 | 4864 | 18 | 1129 | 57 | 2 | 182 | 752 | 47 | 10 | 9 | 2 | 106 | 169
MnROAD Original - Interstate 94 | 07/20/2022 | WED | Driving | Vehicles on all day | 5311 | 8125 | 15956 | 6105 | 22061 |  | 70 | 6 | 10626 | 5323 | 16 | 1087 | 158 | 4 | 292 | 4244 | 169 | 80 | 55 | 0 | 1 | 34
MnROAD Original - Interstate 94 | 07/20/2022 | WED | Passing | Vehicles on all day | 1696 | 2377 | 16420 | 2735 | 19155 |  | 70 | 19 | 10694 | 5694 | 15 | 1330 | 58 | 3 | 220 | 1006 | 69 | 16 | 18 | 0 | 13 | 186
MnROAD Original - Interstate 94 | 07/21/2022 | THU | Driving | Vehicles on all day | 359 | 528 | 1990 | 431 | 2421 |  | 70 | 0 | 1342 | 647 | 1 | 116 | 5 | 0 | 21 | 257 | 15 | 15 | 0 | 0 | 0 | 3
MnROAD Original - Interstate 94 | 07/21/2022 | THU | Passing | Vehicles on all day | 124 | 165 | 2044 | 231 | 2275 |  | 70 | 1 | 1351 | 692 | 1 | 142 | 2 | 0 | 16 | 61 | 6 | 3 | 0 | 0 | 0 | 18
MnROAD Original - Interstate 94 | 07/22/2022 | FRI | Driving | Vehicles on all day | 172 | 245 | 842 | 175 | 1017 |  | 70 | 0 | 617 | 224 | 1 | 34 | 0 | 0 | 11 | 114 | 2 | 10 | 3 | 0 | 0 | 1
MnROAD Original - Interstate 94 | 07/22/2022 | FRI | Passing | Vehicles on all day | 54 | 72 | 862 | 82 | 944 |  | 70 | 1 | 621 | 240 | 1 | 42 | 0 | 0 | 8 | 27 | 1 | 2 | 1 | 0 | 0 | 6
MnROAD Original - Interstate 94 | 07/23/2022 | SAT | Driving | Vehicles on all day | 1451 | 2153 | 12552 | 1891 | 14443 |  | 70 | 4 | 8395 | 4152 | 11 | 551 | 19 | 2 | 169 | 1067 | 42 | 15 | 15 | 0 | 0 | 23
MnROAD Original - Interstate 94 | 07/23/2022 | SAT | Passing | Vehicles on all day | 571 | 744 | 12910 | 1099 | 14009 |  | 70 | 13 | 8449 | 4441 | 10 | 674 | 7 | 2 | 127 | 253 | 17 | 3 | 5 | 1 | 7 | 128
MnROAD Original - Interstate 94 | 07/24/2022 | SUN | Driving | Vehicles on all day | 969 | 1406 | 11751 | 1356 | 13107 |  | 70 | 5 | 7790 | 3956 | 16 | 514 | 14 | 0 | 105 | 667 | 15 | 10 | 15 | 0 | 0 | 21
MnROAD Original - Interstate 94 | 07/24/2022 | SUN | Passing | Vehicles on all day | 422 | 530 | 12090 | 899 | 12989 |  | 70 | 15 | 7840 | 4231 | 15 | 629 | 5 | 0 | 79 | 158 | 6 | 2 | 5 | 0 | 4 | 116
MnROAD Original - Interstate 94 | 07/25/2022 | MON | Driving | Vehicles on all day | 3958 | 6109 | 13081 | 4819 | 17900 |  | 70 | 4 | 8551 | 4525 | 22 | 973 | 145 | 6 | 287 | 3228 | 110 | 40 | 9 | 1 | 1 | 27
MnROAD Original - Interstate 94 | 07/25/2022 | MON | Passing | Vehicles on all day | 1331 | 1853 | 13471 | 2307 | 15778 |  | 70 | 11 | 8606 | 4840 | 20 | 1190 | 53 | 5 | 216 | 765 | 45 | 8 | 3 | 2 | 14 | 146
MnROAD Original - Interstate 94 | 07/26/2022 | TUE | Driving | Vehicles on all day | 4899 | 7552 | 12475 | 5711 | 18186 |  | 70 | 3 | 8122 | 4349 | 15 | 1024 | 172 | 6 | 280 | 3996 | 120 | 70 | 27 | 1 | 1 | 22
MnROAD Original - Interstate 94 | 07/26/2022 | TUE | Passing | Vehicles on all day | 1567 | 2206 | 12847 | 2568 | 15415 |  | 70 | 9 | 8174 | 4652 | 14 | 1253 | 63 | 5 | 211 | 947 | 49 | 14 | 9 | 3 | 12 | 122
MnROAD Original - Interstate 94 | 07/27/2022 | WED | Driving | Vehicles on all day | 889 | 1300 | 4208 | 1114 | 5322 |  | 70 | 1 | 2871 | 1337 | 1 | 342 | 33 | 0 | 56 | 620 | 27 | 30 | 6 | 0 | 0 | 9
MnROAD Original - Interstate 94 | 07/27/2022 | WED | Passing | Vehicles on all day | 325 | 425 | 4325 | 639 | 4964 |  | 70 | 2 | 2889 | 1430 | 1 | 418 | 12 | 0 | 42 | 147 | 11 | 6 | 2 | 0 | 4 | 50
MnROAD Original - Interstate 94 | 07/28/2022 | THU | Driving | Vehicles on all day | 4894 | 7483 | 17109 | 6017 | 23126 |  | 70 | 5 | 11018 | 6085 | 14 | 1359 | 158 | 8 | 349 | 3899 | 147 | 55 | 27 | 0 | 1 | 34
MnROAD Original - Interstate 94 | 07/28/2022 | THU | Passing | Vehicles on all day | 1676 | 2302 | 17627 | 3008 | 20635 |  | 70 | 14 | 11089 | 6509 | 13 | 1663 | 58 | 7 | 263 | 924 | 60 | 11 | 9 | 0 | 15 | 188
MnROAD Original - Interstate 94 | 07/29/2022 | FRI | Driving | Vehicles on all day | 192 | 295 | 1115 | 233 | 1348 |  | 70 | 0 | 763 | 352 | 1 | 53 | 5 | 0 | 7 | 156 | 7 | 0 | 3 | 0 | 0 | 3
MnROAD Original - Interstate 94 | 07/29/2022 | FRI | Passing | Vehicles on all day | 66 | 92 | 1145 | 114 | 1259 |  | 70 | 0 | 768 | 376 | 1 | 65 | 2 | 0 | 5 | 37 | 3 | 0 | 1 | 0 | 1 | 18
MnROAD Original - Interstate 94 | 07/30/2022 | SAT | Driving | Vehicles on all day | 370 | 524 | 5629 | 563 | 6192 |  | 70 | 1 | 3805 | 1823 | 1 | 242 | 14 | 0 | 58 | 232 | 7 | 5 | 3 | 0 | 0 | 14
MnROAD Original - Interstate 94 | 07/30/2022 | SAT | Passing | Vehicles on all day | 180 | 219 | 5783 | 406 | 6189 |  | 70 | 3 | 3829 | 1950 | 1 | 296 | 5 | 0 | 44 | 55 | 3 | 1 | 1 | 0 | 1 | 75
MnROAD Original - Interstate 94 | 07/31/2022 | SUN | Driving | Vehicles on all day | 175 | 255 | 1107 | 186 | 1293 |  | 70 | 0 | 774 | 333 | 0 | 39 | 5 | 0 | 8 | 122 | 0 | 5 | 6 | 0 | 0 | 1
MnROAD Original - Interstate 94 | 07/31/2022 | SUN | Passing | Vehicles on all day | 57 | 76 | 1136 | 88 | 1224 |  | 70 | 1 | 779 | 356 | 0 | 48 | 2 | 0 | 6 | 29 | 0 | 1 | 2 | 0 | 0 | 8
MnROAD Original - Interstate 94 | 08/01/2022 | MON | Driving | Vehicles on all day | 181 | 276 | 690 | 209 | 899 |  | 70 | 0 | 478 | 212 | 1 | 39 | 8 | 0 | 9 | 143 | 2 | 5 | 0 | 0 | 0 | 1
MnROAD Original - Interstate 94 | 08/01/2022 | MON | Passing | Vehicles on all day | 58 | 81 | 709 | 95 | 804 |  | 70 | 0 | 481 | 227 | 1 | 48 | 3 | 0 | 7 | 34 | 1 | 1 | 0 | 0 | 1 | 7
MnROAD Original - Interstate 94 | 08/02/2022 | TUE | Driving | Vehicles on all day | 612 | 919 | 2892 | 708 | 3600 |  | 70 | 0 | 1980 | 912 | 3 | 153 | 8 | 0 | 37 | 468 | 17 | 15 | 6 | 0 | 0 | 8
MnROAD Original - Interstate 94 | 08/02/2022 | TUE | Passing | Vehicles on all day | 205 | 280 | 2970 | 344 | 3314 |  | 70 | 1 | 1993 | 975 | 3 | 187 | 3 | 0 | 28 | 111 | 7 | 3 | 2 | 0 | 1 | 45
MnROAD Original - Interstate 94 | 08/03/2022 | WED | Driving | Vehicles on all day | 661 | 985 | 3110 | 808 | 3918 |  | 70 | 1 | 2123 | 986 | 0 | 212 | 16 | 0 | 57 | 494 | 7 | 15 | 6 | 0 | 0 | 6
MnROAD Original - Interstate 94 | 08/03/2022 | WED | Passing | Vehicles on all day | 238 | 315 | 3196 | 435 | 3631 |  | 70 | 2 | 2137 | 1055 | 0 | 260 | 6 | 0 | 43 | 117 | 3 | 3 | 2 | 1 | 2 | 34
MnROAD Original - Interstate 94 | 08/04/2022 | THU | Driving | Vehicles on all day | 249 | 375 | 1519 | 300 | 1819 |  | 70 | 1 | 980 | 539 | 1 | 83 | 3 | 1 | 8 | 194 | 2 | 5 | 3 | 0 | 0 | 3
MnROAD Original - Interstate 94 | 08/04/2022 | THU | Passing | Vehicles on all day | 86 | 116 | 1564 | 159 | 1723 |  | 70 | 2 | 986 | 576 | 1 | 101 | 1 | 1 | 6 | 46 | 1 | 1 | 1 | 0 | 0 | 14
MnROAD Original - Interstate 94 | 08/05/2022 | FRI | Driving | Vehicles on all day | 558 | 799 | 5476 | 747 | 6223 |  | 70 | 1 | 3695 | 1780 | 2 | 271 | 19 | 1 | 52 | 363 | 17 | 10 | 12 | 0 | 0 | 12
MnROAD Original - Interstate 94 | 08/05/2022 | FRI | Passing | Vehicles on all day | 232 | 292 | 5625 | 479 | 6104 |  | 70 | 2 | 3719 | 1904 | 2 | 331 | 7 | 1 | 39 | 86 | 7 | 2 | 4 | 0 | 0 | 63
MnROAD Original - Interstate 94 | 08/06/2022 | SAT | Driving | Vehicles on all day | 1591 | 2345 | 14727 | 2298 | 17025 |  | 70 | 3 | 9384 | 5336 | 9 | 854 | 38 | 2 | 201 | 1143 | 32 | 10 | 9 | 0 | 5 | 23
MnROAD Original - Interstate 94 | 08/06/2022 | SAT | Passing | Vehicles on all day | 694 | 881 | 15243 | 1509 | 16752 |  | 70 | 8 | 9444 | 5707 | 8 | 1045 | 14 | 2 | 151 | 271 | 13 | 2 | 3 | 0 | 84 | 124
MnROAD Original - Interstate 94 | 08/07/2022 | SUN | Driving | Vehicles on all day | 1101 | 1554 | 14718 | 1782 | 16500 |  | 70 | 5 | 9411 | 5300 | 15 | 854 | 22 | 0 | 150 | 688 | 34 | 15 | 3 | 0 | 3 | 24
MnROAD Original - Interstate 94 | 08/07/2022 | SUN | Passing | Vehicles on all day | 559 | 672 | 15195 | 1362 | 16557 |  | 70 | 15 | 9471 | 5669 | 14 | 1045 | 8 | 0 | 113 | 163 | 14 | 3 | 1 | 1 | 40 | 130
MnROAD Original - Interstate 94 | 08/08/2022 | MON | Driving | Vehicles on all day | 538 | 816 | 2696 | 703 | 3399 |  | 70 | 1 | 1856 | 840 | 5 | 203 | 22 | 1 | 33 | 418 | 12 | 5 | 3 | 0 | 0 | 7
MnROAD Original - Interstate 94 | 08/08/2022 | MON | Passing | Vehicles on all day | 200 | 268 | 2768 | 394 | 3162 |  | 70 | 2 | 1868 | 898 | 5 | 249 | 8 | 1 | 25 | 99 | 5 | 1 | 1 | 0 | 0 | 36
MnROAD Original - Interstate 94 | 08/09/2022 | TUE | Driving | Vehicles on all day | 825 | 1262 | 4257 | 1095 | 5352 |  | 70 | 1 | 2904 | 1352 | 3 | 329 | 25 | 0 | 57 | 662 | 10 | 5 | 3 | 0 | 0 | 9
MnROAD Original - Interstate 94 | 08/09/2022 | TUE | Passing | Vehicles on all day | 307 | 412 | 4375 | 621 | 4996 |  | 70 | 2 | 2923 | 1446 | 3 | 403 | 9 | 0 | 43 | 157 | 4 | 1 | 1 | 0 | 4 | 47
MnROAD Original - Interstate 94 | 08/10/2022 | WED | Driving | Vehicles on all day | 532 | 757 | 2219 | 565 | 2784 |  | 70 | 1 | 1542 | 676 | 4 | 133 | 14 | 0 | 25 | 346 | 2 | 25 | 15 | 0 | 0 | 4
MnROAD Original - Interstate 94 | 08/10/2022 | WED | Passing | Vehicles on all day | 175 | 230 | 2278 | 284 | 2562 |  | 70 | 3 | 1552 | 723 | 4 | 163 | 5 | 0 | 19 | 82 | 1 | 5 | 5 | 0 | 0 | 23
MnROAD Original - Interstate 94 | 08/11/2022 | THU | Driving | Vehicles on all day | 647 | 954 | 3984 | 821 | 4805 |  | 70 | 1 | 2698 | 1285 | 2 | 253 | 19 | 0 | 52 | 468 | 5 | 10 | 12 | 0 | 0 | 4
MnROAD Original - Interstate 94 | 08/11/2022 | THU | Passing | Vehicles on all day | 242 | 315 | 4096 | 476 | 4572 |  | 70 | 4 | 2715 | 1374 | 2 | 309 | 7 | 0 | 39 | 111 | 2 | 2 | 4 | 0 | 3 | 23
MnROAD Original - Interstate 94 | 08/12/2022 | FRI | Driving | Vehicles on all day | 655 | 963 | 7539 | 936 | 8475 |  | 70 | 2 | 5081 | 2455 | 3 | 351 | 25 | 0 | 66 | 464 | 15 | 5 | 6 | 0 | 0 | 9
MnROAD Original - Interstate 94 | 08/12/2022 | FRI | Passing | Vehicles on all day | 278 | 352 | 7748 | 611 | 8359 |  | 70 | 7 | 5114 | 2626 | 3 | 430 | 9 | 0 | 50 | 110 | 6 | 1 | 2 | 0 | 1 | 47
MnROAD Original - Interstate 94 | 08/13/2022 | SAT | Driving | Vehicles on all day | 1478 | 2166 | 16090 | 2098 | 18188 |  | 70 | 8 | 10694 | 5387 | 9 | 781 | 22 | 1 | 179 | 1051 | 29 | 20 | 6 | 0 | 1 | 23
MnROAD Original - Interstate 94 | 08/13/2022 | SAT | Passing | Vehicles on all day | 631 | 798 | 16559 | 1375 | 17934 |  | 70 | 26 | 10763 | 5762 | 8 | 956 | 8 | 1 | 135 | 249 | 12 | 4 | 2 | 0 | 8 | 127
MnROAD Original - Interstate 94 | 08/14/2022 | SUN | Driving | Vehicles on all day | 269 | 394 | 3648 | 405 | 4053 |  | 70 | 1 | 2517 | 1129 | 0 | 170 | 8 | 0 | 27 | 190 | 7 | 0 | 3 | 0 | 0 | 5
MnROAD Original - Interstate 94 | 08/14/2022 | SUN | Passing | Vehicles on all day | 121 | 152 | 3746 | 280 | 4026 |  | 70 | 4 | 2533 | 1208 | 0 | 208 | 3 | 0 | 20 | 45 | 3 | 0 | 1 | 0 | 1 | 26
MnROAD Original - Interstate 94 | 08/15/2022 | MON | Driving | Vehicles on all day | 458 | 675 | 2624 | 587 | 3211 |  | 70 | 1 | 1767 | 856 | 0 | 169 | 19 | 0 | 44 | 325 | 17 | 10 | 3 | 0 | 0 | 5
MnROAD Original - Interstate 94 | 08/15/2022 | MON | Passing | Vehicles on all day | 175 | 227 | 2698 | 335 | 3033 |  | 70 | 2 | 1778 | 916 | 0 | 207 | 7 | 0 | 33 | 77 | 7 | 2 | 1 | 1 | 2 | 27
MnROAD Original - Interstate 94 | 08/16/2022 | TUE | Driving | Vehicles on all day | 4207 | 6424 | 12906 | 5019 | 17925 |  | 70 | 3 | 8458 | 4444 | 28 | 1053 | 131 | 5 | 264 | 3337 | 108 | 65 | 27 | 0 | 2 | 80
MnROAD Original - Interstate 94 | 08/16/2022 | TUE | Passing | Vehicles on all day | 1436 | 1990 | 13304 | 2423 | 15727 |  | 70 | 9 | 8512 | 4753 | 26 | 1289 | 48 | 4 | 199 | 791 | 44 | 13 | 9 | 0 | 30 | 437
MnROAD Original - Interstate 94 | 08/17/2022 | WED | Driving | Vehicles on all day | 4951 | 7581 | 15642 | 5990 | 21632 |  | 70 | 4 | 10224 | 5412 | 18 | 1248 | 185 | 8 | 336 | 3945 | 161 | 60 | 27 | 1 | 1 | 31
MnROAD Original - Interstate 94 | 08/17/2022 | WED | Passing | Vehicles on all day | 1671 | 2309 | 16107 | 2897 | 19004 |  | 70 | 13 | 10290 | 5789 | 16 | 1527 | 68 | 7 | 253 | 935 | 66 | 12 | 9 | 4 | 15 | 172
MnROAD Original - Interstate 94 | 08/18/2022 | THU | Driving | Vehicles on all day | 5521 | 8403 | 17487 | 6526 | 24013 |  | 70 | 6 | 11243 | 6237 | 23 | 1327 | 232 | 1 | 320 | 4320 | 164 | 104 | 34 | 1 | 1 | 33
MnROAD Original - Interstate 94 | 08/18/2022 | THU | Passing | Vehicles on all day | 1818 | 2516 | 18024 | 3097 | 21121 |  | 70 | 17 | 11315 | 6671 | 21 | 1624 | 85 | 1 | 241 | 1024 | 67 | 21 | 11 | 2 | 21 | 180
MnROAD Original - Interstate 94 | 08/19/2022 | FRI | Driving | Vehicles on all day | 4135 | 6333 | 19772 | 5036 | 24808 |  | 70 | 4 | 12869 | 6898 | 23 | 1110 | 161 | 9 | 256 | 3299 | 103 | 55 | 18 | 1 | 1 | 26
MnROAD Original - Interstate 94 | 08/19/2022 | FRI | Passing | Vehicles on all day | 1407 | 1939 | 20352 | 2483 | 22835 |  | 70 | 12 | 12952 | 7378 | 21 | 1358 | 59 | 8 | 193 | 782 | 42 | 11 | 6 | 3 | 10 | 145
MnROAD Original - Interstate 94 | 08/20/2022 | SAT | Driving | Vehicles on all day | 1415 | 2097 | 14745 | 2005 | 16750 |  | 70 | 7 | 9753 | 4984 | 5 | 738 | 38 | 2 | 142 | 1034 | 24 | 20 | 0 | 0 | 1 | 31
MnROAD Original - Interstate 94 | 08/20/2022 | SAT | Passing | Vehicles on all day | 599 | 768 | 15178 | 1291 | 16469 |  | 70 | 21 | 9816 | 5331 | 5 | 903 | 14 | 2 | 107 | 245 | 10 | 4 | 0 | 1 | 10 | 167
MnROAD Original - Interstate 94 | 08/21/2022 | SUN | Driving | Vehicles on all day | 903 | 1311 | 13038 | 1444 | 14482 |  | 70 | 4 | 8395 | 4639 | 9 | 667 | 25 | 0 | 90 | 616 | 32 | 0 | 6 | 0 | 0 | 20
MnROAD Original - Interstate 94 | 08/21/2022 | SUN | Passing | Vehicles on all day | 438 | 537 | 13426 | 1062 | 14488 |  | 70 | 12 | 8449 | 4962 | 8 | 816 | 9 | 0 | 68 | 146 | 13 | 0 | 2 | 0 | 3 | 112
MnROAD Original - Interstate 94 | 08/22/2022 | MON | Driving | Vehicles on all day | 3505 | 5387 | 11326 | 4336 | 15662 |  | 70 | 4 | 7384 | 3938 | 20 | 958 | 136 | 4 | 250 | 2823 | 100 | 25 | 21 | 0 | 1 | 21
MnROAD Original - Interstate 94 | 08/22/2022 | MON | Passing | Vehicles on all day | 1199 | 1655 | 11664 | 2153 | 13817 |  | 70 | 11 | 7431 | 4212 | 18 | 1172 | 50 | 3 | 188 | 669 | 41 | 5 | 7 | 0 | 10 | 114
MnROAD Original - Interstate 94 | 08/23/2022 | TUE | Driving | Vehicles on all day | 4007 | 6148 | 12364 | 4857 | 17221 |  | 70 | 3 | 8079 | 4280 | 20 | 1063 | 158 | 4 | 235 | 3219 | 83 | 50 | 24 | 0 | 1 | 31
MnROAD Original - Interstate 94 | 08/23/2022 | TUE | Passing | Vehicles on all day | 1348 | 1868 | 12736 | 2373 | 15109 |  | 70 | 10 | 8131 | 4578 | 18 | 1301 | 58 | 3 | 177 | 763 | 34 | 10 | 8 | 1 | 17 | 168
MnROAD Original - Interstate 94 | 08/24/2022 | WED | Driving | Vehicles on all day | 4371 | 6684 | 13131 | 5344 | 18475 |  | 70 | 6 | 8507 | 4617 | 25 | 1214 | 172 | 5 | 243 | 3468 | 135 | 55 | 27 | 1 | 1 | 28
MnROAD Original - Interstate 94 | 08/24/2022 | WED | Passing | Vehicles on all day | 1489 | 2049 | 13535 | 2658 | 16193 |  | 70 | 17 | 8562 | 4938 | 23 | 1485 | 63 | 4 | 183 | 822 | 55 | 11 | 9 | 3 | 18 | 153
MnROAD Original - Interstate 94 | 08/25/2022 | THU | Driving | Vehicles on all day | 4665 | 7172 | 15401 | 5830 | 21231 |  | 70 | 5 | 9731 | 5664 | 20 | 1375 | 185 | 8 | 304 | 3764 | 113 | 45 | 15 | 1 | 1 | 38
MnROAD Original - Interstate 94 | 08/25/2022 | THU | Passing | Vehicles on all day | 1617 | 2225 | 15884 | 2959 | 18843 |  | 70 | 16 | 9793 | 6058 | 18 | 1683 | 68 | 7 | 229 | 892 | 46 | 9 | 5 | 2 | 17 | 206
MnROAD Original - Interstate 94 | 08/26/2022 | FRI | Driving | Vehicles on all day | 3988 | 6099 | 18695 | 5077 | 23772 |  | 70 | 7 | 11982 | 6705 | 22 | 1261 | 164 | 2 | 318 | 3164 | 98 | 45 | 3 | 1 | 1 | 34
MnROAD Original - Interstate 94 | 08/26/2022 | FRI | Passing | Vehicles on all day | 1423 | 1935 | 19264 | 2666 | 21930 |  | 70 | 21 | 12059 | 7172 | 20 | 1543 | 60 | 2 | 239 | 750 | 40 | 9 | 1 | 2 | 12 | 188
MnROAD Original - Interstate 94 | 08/27/2022 | SAT | Driving | Vehicles on all day | 1339 | 1976 | 13357 | 1912 | 15269 |  | 70 | 6 | 8782 | 4569 | 3 | 724 | 27 | 1 | 149 | 975 | 12 | 5 | 15 | 0 | 0 | 21
MnROAD Original - Interstate 94 | 08/27/2022 | SAT | Passing | Vehicles on all day | 575 | 728 | 13747 | 1255 | 15002 |  | 70 | 19 | 8838 | 4887 | 3 | 886 | 10 | 1 | 112 | 231 | 5 | 1 | 5 | 1 | 3 | 117
MnROAD Original - Interstate 94 | 08/28/2022 | SUN | Driving | Vehicles on all day | 948 | 1358 | 13000 | 1562 | 14562 |  | 70 | 3 | 8442 | 4555 | 10 | 736 | 22 | 0 | 137 | 620 | 32 | 5 | 0 | 0 | 0 | 18
MnROAD Original - Interstate 94 | 08/28/2022 | SUN | Passing | Vehicles on all day | 476 | 575 | 13382 | 1182 | 14564 |  | 70 | 9 | 8496 | 4872 | 9 | 901 | 8 | 0 | 103 | 147 | 13 | 1 | 0 | 0 | 5 | 99
MnROAD Original - Interstate 94 | 08/29/2022 | MON | Driving | Vehicles on all day | 3945 | 6072 | 14319 | 4948 | 19267 |  | 70 | 2 | 9389 | 4927 | 21 | 1187 | 150 | 6 | 240 | 3194 | 100 | 30 | 18 | 1 | 1 | 27
MnROAD Original - Interstate 94 | 08/29/2022 | MON | Passing | Vehicles on all day | 1371 | 1885 | 14741 | 2525 | 17266 |  | 70 | 6 | 9449 | 5270 | 19 | 1453 | 55 | 5 | 181 | 757 | 41 | 6 | 6 | 2 | 16 | 150
MnROAD Original - Interstate 94 | 08/30/2022 | TUE | Driving | Vehicles on all day | 4521 | 6943 | 14491 | 5549 | 20040 |  | 70 | 4 | 9509 | 4977 | 21 | 1276 | 139 | 2 | 271 | 3658 | 108 | 40 | 34 | 1 | 0 | 31
MnROAD Original - Interstate 94 | 08/30/2022 | TUE | Passing | Vehicles on all day | 1541 | 2124 | 14914 | 2769 | 17683 |  | 70 | 13 | 9570 | 5324 | 19 | 1561 | 51 | 2 | 204 | 867 | 44 | 8 | 11 | 2 | 7 | 167
MnROAD Original - Interstate 94 | 08/31/2022 | WED | Driving | Vehicles on all day | 5486 | 8394 | 15460 | 6549 | 22009 |  | 70 | 2 | 9865 | 5592 | 19 | 1332 | 202 | 18 | 336 | 4363 | 166 | 85 | 27 | 1 | 2 | 52
MnROAD Original - Interstate 94 | 08/31/2022 | WED | Passing | Vehicles on all day | 1836 | 2547 | 15940 | 3121 | 19061 |  | 70 | 7 | 9928 | 5981 | 17 | 1630 | 74 | 15 | 253 | 1034 | 68 | 17 | 9 | 4 | 24 | 282
MnROAD Original - Interstate 94 | 09/01/2022 | THU | Driving | Vehicles on all day | 4900 | 7487 | 19054 | 6139 | 25193 |  | 70 | 4 | 12117 | 6931 | 16 | 1433 | 199 | 19 | 385 | 3869 | 147 | 45 | 24 | 1 | 2 | 40
MnROAD Original - Interstate 94 | 09/01/2022 | THU | Passing | Vehicles on all day | 1727 | 2357 | 19646 | 3144 | 22790 |  | 70 | 12 | 12195 | 7414 | 15 | 1754 | 73 | 16 | 290 | 917 | 60 | 9 | 8 | 2 | 25 | 220
MnROAD Original - Interstate 94 | 09/02/2022 | FRI | Driving | Vehicles on all day | 3996 | 5961 | 21796 | 4872 | 26668 |  | 70 | 3 | 13729 | 8063 | 14 | 1224 | 134 | 8 | 295 | 2962 | 110 | 85 | 40 | 0 | 1 | 29
MnROAD Original - Interstate 94 | 09/02/2022 | FRI | Passing | Vehicles on all day | 1410 | 1886 | 22473 | 2567 | 25040 |  | 70 | 10 | 13817 | 8624 | 13 | 1498 | 49 | 7 | 222 | 702 | 45 | 17 | 13 | 1 | 22 | 158
MnROAD Original - Interstate 94 | 09/03/2022 | SAT | Driving | Vehicles on all day | 1341 | 1918 | 16694 | 1914 | 18608 |  | 70 | 6 | 11363 | 5324 | 5 | 776 | 27 | 0 | 159 | 882 | 24 | 25 | 15 | 0 | 1 | 25
MnROAD Original - Interstate 94 | 09/03/2022 | SAT | Passing | Vehicles on all day | 596 | 736 | 17158 | 1314 | 18472 |  | 70 | 18 | 11436 | 5695 | 5 | 949 | 10 | 0 | 120 | 209 | 10 | 5 | 5 | 1 | 9 | 138
MnROAD Original - Interstate 94 | 09/04/2022 | SUN | Driving | Vehicles on all day | 620 | 882 | 11257 | 1040 | 12297 |  | 70 | 3 | 7746 | 3508 | 3 | 506 | 19 | 0 | 102 | 397 | 10 | 0 | 3 | 0 | 0 | 20
MnROAD Original - Interstate 94 | 09/04/2022 | SUN | Passing | Vehicles on all day | 327 | 393 | 11558 | 805 | 12363 |  | 70 | 8 | 7796 | 3752 | 3 | 619 | 7 | 0 | 77 | 94 | 4 | 0 | 1 | 0 | 2 | 111
MnROAD Original - Interstate 94 | 09/05/2022 | MON | Driving | Vehicles on all day | 918 | 1350 | 10546 | 1353 | 11899 |  | 70 | 2 | 7307 | 3237 | 3 | 501 | 22 | 0 | 145 | 654 | 22 | 0 | 6 | 0 | 0 | 18
MnROAD Original - Interstate 94 | 09/05/2022 | MON | Passing | Vehicles on all day | 411 | 516 | 10825 | 899 | 11724 |  | 70 | 6 | 7354 | 3462 | 3 | 613 | 8 | 0 | 109 | 155 | 9 | 0 | 2 | 0 | 3 | 100
MnROAD Original - Interstate 94 | 09/06/2022 | TUE | Driving | Vehicles on all day | 4320 | 6640 | 13437 | 5426 | 18863 |  | 70 | 2 | 8810 | 4624 | 15 | 1263 | 199 | 11 | 326 | 3472 | 88 | 20 | 30 | 1 | 1 | 28
MnROAD Original - Interstate 94 | 09/06/2022 | TUE | Passing | Vehicles on all day | 1515 | 2076 | 13838 | 2763 | 16601 |  | 70 | 7 | 8866 | 4946 | 14 | 1546 | 73 | 9 | 245 | 823 | 36 | 4 | 10 | 3 | 19 | 156
MnROAD Original - Interstate 94 | 09/07/2022 | WED | Driving | Vehicles on all day | 4681 | 7194 | 13369 | 5748 | 19117 |  | 70 | 3 | 8710 | 4655 | 20 | 1223 | 177 | 11 | 331 | 3764 | 159 | 55 | 9 | 1 | 1 | 32
MnROAD Original - Interstate 94 | 09/07/2022 | WED | Passing | Vehicles on all day | 1590 | 2201 | 13775 | 2810 | 16585 |  | 70 | 8 | 8766 | 4979 | 18 | 1496 | 65 | 9 | 249 | 892 | 65 | 11 | 3 | 2 | 22 | 177
MnROAD Original - Interstate 94 | 09/08/2022 | THU | Driving | Vehicles on all day | 5115 | 7836 | 15465 | 6166 | 21631 |  | 70 | 5 | 9847 | 5612 | 28 | 1241 | 224 | 11 | 360 | 4067 | 142 | 55 | 37 | 1 | 1 | 35
MnROAD Original - Interstate 94 | 09/08/2022 | THU | Passing | Vehicles on all day | 1727 | 2390 | 15941 | 2956 | 18897 |  | 70 | 15 | 9910 | 6003 | 26 | 1519 | 82 | 9 | 271 | 964 | 58 | 11 | 12 | 4 | 13 | 193
MnROAD Original - Interstate 94 | 09/09/2022 | FRI | Driving | Vehicles on all day | 5197 | 7940 | 17483 | 6343 | 23826 |  | 70 | 4 | 11149 | 6325 | 19 | 1419 | 158 | 2 | 359 | 4139 | 152 | 65 | 30 | 1 | 6 | 23
MnROAD Original - Interstate 94 | 09/09/2022 | FRI | Passing | Vehicles on all day | 1772 | 2434 | 18084 | 3151 | 21235 |  | 70 | 13 | 11220 | 6765 | 17 | 1736 | 58 | 2 | 270 | 981 | 62 | 13 | 10 | 2 | 86 | 127
MnROAD Original - Interstate 94 | 09/10/2022 | SAT | Driving | Vehicles on all day | 1641 | 2396 | 15372 | 2364 | 17736 |  | 70 | 7 | 10345 | 5020 | 13 | 910 | 57 | 0 | 185 | 1139 | 29 | 25 | 6 | 0 | 1 | 29
MnROAD Original - Interstate 94 | 09/10/2022 | SAT | Passing | Vehicles on all day | 713 | 898 | 15814 | 1575 | 17389 |  | 70 | 20 | 10411 | 5370 | 12 | 1113 | 21 | 0 | 139 | 270 | 12 | 5 | 2 | 1 | 13 | 157
MnROAD Original - Interstate 94 | 09/11/2022 | SUN | Driving | Vehicles on all day | 902 | 1290 | 12829 | 1479 | 14308 |  | 70 | 3 | 8534 | 4291 | 11 | 708 | 33 | 0 | 118 | 586 | 15 | 5 | 3 | 0 | 0 | 16
MnROAD Original - Interstate 94 | 09/11/2022 | SUN | Passing | Vehicles on all day | 454 | 547 | 13190 | 1125 | 14315 |  | 70 | 10 | 8589 | 4590 | 10 | 866 | 12 | 0 | 89 | 139 | 6 | 1 | 1 | 1 | 1 | 89
MnROAD Original - Interstate 94 | 09/12/2022 | MON | Driving | Vehicles on all day | 4453 | 6817 | 15174 | 5500 | 20674 |  | 70 | 7 | 9869 | 5297 | 14 | 1300 | 95 | 15 | 326 | 3586 | 91 | 30 | 43 | 0 | 1 | 38
MnROAD Original - Interstate 94 | 09/12/2022 | MON | Passing | Vehicles on all day | 1552 | 2123 | 15636 | 2805 | 18441 |  | 70 | 22 | 9932 | 5666 | 13 | 1591 | 35 | 13 | 245 | 850 | 37 | 6 | 14 | 1 | 16 | 209
MnROAD Original - Interstate 94 | 09/13/2022 | TUE | Driving | Vehicles on all day | 5002 | 7735 | 13533 | 6108 | 19641 |  | 70 | 4 | 8864 | 4664 | 18 | 1289 | 153 | 7 | 329 | 4122 | 130 | 45 | 15 | 1 | 1 | 31
MnROAD Original - Interstate 94 | 09/13/2022 | TUE | Passing | Vehicles on all day | 1679 | 2338 | 13942 | 2950 | 16892 |  | 70 | 11 | 8921 | 4989 | 16 | 1577 | 56 | 6 | 248 | 977 | 53 | 9 | 5 | 3 | 21 | 167
MnROAD Original - Interstate 94 | 09/14/2022 | WED | Driving | Vehicles on all day | 5256 | 8075 | 13947 | 6427 | 20374 |  | 70 | 3 | 9120 | 4822 | 19 | 1431 | 161 | 17 | 360 | 4257 | 98 | 60 | 24 | 1 | 2 | 41
MnROAD Original - Interstate 94 | 09/14/2022 | WED | Passing | Vehicles on all day | 1794 | 2477 | 14376 | 3184 | 17560 |  | 70 | 10 | 9178 | 5158 | 17 | 1751 | 59 | 14 | 271 | 1009 | 40 | 12 | 8 | 3 | 30 | 227
MnROAD Original - Interstate 94 | 09/15/2022 | THU | Driving | Vehicles on all day | 5032 | 7721 | 15808 | 6181 | 21989 |  | 70 | 1 | 10102 | 5704 | 13 | 1348 | 248 | 7 | 337 | 4017 | 132 | 60 | 18 | 1 | 1 | 25
MnROAD Original - Interstate 94 | 09/15/2022 | THU | Passing | Vehicles on all day | 1705 | 2354 | 16286 | 3039 | 19325 |  | 70 | 4 | 10167 | 6101 | 12 | 1649 | 91 | 6 | 254 | 952 | 54 | 12 | 6 | 3 | 14 | 135
MnROAD Original - Interstate 94 | 09/16/2022 | FRI | Driving | Vehicles on all day | 4379 | 6669 | 19587 | 5479 | 25066 |  | 70 | 4 | 12791 | 6791 | 24 | 1299 | 153 | 6 | 353 | 3439 | 137 | 50 | 18 | 1 | 1 | 32
MnROAD Original - Interstate 94 | 09/16/2022 | FRI | Passing | Vehicles on all day | 1546 | 2101 | 20169 | 2827 | 22996 |  | 70 | 11 | 12873 | 7264 | 22 | 1589 | 56 | 5 | 266 | 815 | 56 | 10 | 6 | 2 | 21 | 176
MnROAD Original - Interstate 94 | 09/17/2022 | SAT | Driving | Vehicles on all day | 1460 | 2139 | 14690 | 2084 | 16774 |  | 70 | 3 | 9728 | 4960 | 8 | 812 | 14 | 1 | 150 | 1042 | 29 | 25 | 3 | 0 | 0 | 22
MnROAD Original - Interstate 94 | 09/17/2022 | SAT | Passing | Vehicles on all day | 623 | 786 | 15107 | 1385 | 16492 |  | 70 | 9 | 9790 | 5305 | 7 | 993 | 5 | 1 | 113 | 247 | 12 | 5 | 1 | 1 | 3 | 118
MnROAD Original - Interstate 94 | 09/18/2022 | SUN | Driving | Vehicles on all day | 968 | 1403 | 13089 | 1540 | 14629 |  | 70 | 2 | 8736 | 4350 | 8 | 673 | 19 | 0 | 150 | 658 | 29 | 0 | 3 | 0 | 0 | 28
MnROAD Original - Interstate 94 | 09/18/2022 | SUN | Passing | Vehicles on all day | 476 | 585 | 13458 | 1119 | 14577 |  | 70 | 6 | 8792 | 4653 | 7 | 823 | 7 | 0 | 113 | 156 | 12 | 0 | 1 | 0 | 7 | 156
MnROAD Original - Interstate 94 | 09/19/2022 | MON | Driving | Vehicles on all day | 4620 | 7129 | 14249 | 5765 | 20014 |  | 70 | 1 | 9356 | 4890 | 21 | 1268 | 188 | 9 | 345 | 3755 | 135 | 25 | 18 | 1 | 2 | 37
MnROAD Original - Interstate 94 | 09/19/2022 | MON | Passing | Vehicles on all day | 1604 | 2215 | 14674 | 2867 | 17541 |  | 70 | 3 | 9416 | 5231 | 19 | 1551 | 69 | 8 | 260 | 890 | 55 | 5 | 6 | 4 | 24 | 201
MnROAD Original - Interstate 94 | 09/20/2022 | TUE | Driving | Vehicles on all day | 5191 | 7903 | 14124 | 6255 | 20379 |  | 70 | 3 | 9155 | 4964 | 14 | 1339 | 202 | 7 | 343 | 4067 | 169 | 80 | 34 | 1 | 1 | 39
MnROAD Original - Interstate 94 | 09/20/2022 | TUE | Passing | Vehicles on all day | 1752 | 2410 | 14554 | 3052 | 17606 |  | 70 | 9 | 9214 | 5310 | 13 | 1639 | 74 | 6 | 258 | 964 | 69 | 16 | 11 | 2 | 21 | 212
MnROAD Original - Interstate 94 | 09/21/2022 | WED | Driving | Vehicles on all day | 5232 | 7990 | 14624 | 6387 | 21011 |  | 70 | 4 | 9300 | 5314 | 16 | 1407 | 180 | 7 | 373 | 4147 | 159 | 60 | 37 | 0 | 6 | 34
MnROAD Original - Interstate 94 | 09/21/2022 | WED | Passing | Vehicles on all day | 1789 | 2461 | 15152 | 3162 | 18314 |  | 70 | 11 | 9360 | 5684 | 15 | 1722 | 66 | 6 | 281 | 983 | 65 | 12 | 12 | 0 | 97 | 188
MnROAD Original - Interstate 94 | 09/22/2022 | THU | Driving | Vehicles on all day | 5384 | 8188 | 16607 | 6556 | 23163 |  | 70 | 5 | 10770 | 5831 | 16 | 1414 | 229 | 5 | 408 | 4194 | 181 | 60 | 49 | 0 | 1 | 37
MnROAD Original - Interstate 94 | 09/22/2022 | THU | Passing | Vehicles on all day | 1843 | 2524 | 17112 | 3237 | 20349 |  | 70 | 15 | 10839 | 6237 | 15 | 1730 | 84 | 4 | 307 | 994 | 74 | 12 | 16 | 1 | 21 | 204
MnROAD Original - Interstate 94 | 09/23/2022 | FRI | Driving | Vehicles on all day | 4690 | 7106 | 18491 | 6032 | 24523 |  | 70 | 7 | 11791 | 6691 | 31 | 1573 | 183 | 8 | 429 | 3624 | 113 | 40 | 30 | 1 | 2 | 33
MnROAD Original - Interstate 94 | 09/23/2022 | FRI | Passing | Vehicles on all day | 1723 | 2308 | 19077 | 3276 | 22353 |  | 70 | 20 | 11867 | 7157 | 28 | 1925 | 67 | 7 | 323 | 859 | 46 | 8 | 10 | 3 | 33 | 181
MnROAD Original - Interstate 94 | 09/24/2022 | SAT | Driving | Vehicles on all day | 1780 | 2619 | 14855 | 2469 | 17324 |  | 70 | 7 | 9897 | 4951 | 14 | 861 | 41 | 1 | 194 | 1270 | 54 | 25 | 9 | 0 | 0 | 24
MnROAD Original - Interstate 94 | 09/24/2022 | SAT | Passing | Vehicles on all day | 733 | 937 | 15283 | 1559 | 16842 |  | 70 | 21 | 9960 | 5296 | 13 | 1053 | 15 | 1 | 146 | 301 | 22 | 5 | 3 | 0 | 6 | 131
MnROAD Original - Interstate 94 | 09/25/2022 | SUN | Driving | Vehicles on all day | 1068 | 1531 | 14921 | 1617 | 16538 |  | 70 | 7 | 9955 | 4958 | 12 | 718 | 14 | 0 | 120 | 709 | 22 | 20 | 3 | 0 | 0 | 21
MnROAD Original - Interstate 94 | 09/25/2022 | SUN | Passing | Vehicles on all day | 496 | 609 | 15350 | 1167 | 16517 |  | 70 | 22 | 10019 | 5303 | 11 | 879 | 5 | 0 | 90 | 168 | 9 | 4 | 1 | 0 | 6 | 115
MnROAD Original - Interstate 94 | 09/26/2022 | MON | Driving | Vehicles on all day | 4273 | 6588 | 14294 | 5300 | 19594 |  | 70 | 5 | 9435 | 4854 | 15 | 1161 | 164 | 11 | 318 | 3472 | 113 | 35 | 12 | 0 | 1 | 38
MnROAD Original - Interstate 94 | 09/26/2022 | MON | Passing | Vehicles on all day | 1467 | 2031 | 14721 | 2623 | 17344 |  | 70 | 14 | 9495 | 5192 | 14 | 1421 | 60 | 9 | 239 | 823 | 46 | 7 | 4 | 0 | 20 | 207
MnROAD Original - Interstate 94 | 09/27/2022 | TUE | Driving | Vehicles on all day | 4694 | 7236 | 13907 | 5845 | 19752 |  | 70 | 6 | 9305 | 4595 | 8 | 1325 | 202 | 6 | 300 | 3806 | 144 | 45 | 9 | 1 | 1 | 31
MnROAD Original - Interstate 94 | 09/27/2022 | TUE | Passing | Vehicles on all day | 1603 | 2218 | 14320 | 2908 | 17228 |  | 70 | 17 | 9365 | 4915 | 7 | 1621 | 74 | 5 | 226 | 902 | 59 | 9 | 3 | 2 | 23 | 170
MnROAD Original - Interstate 94 | 09/28/2022 | WED | Driving | Vehicles on all day | 5181 | 8012 | 14358 | 6288 | 20646 |  | 70 | 6 | 9350 | 4999 | 26 | 1273 | 237 | 4 | 280 | 4223 | 176 | 40 | 27 | 1 | 3 | 55
MnROAD Original - Interstate 94 | 09/28/2022 | WED | Passing | Vehicles on all day | 1736 | 2432 | 14817 | 2975 | 17792 |  | 70 | 19 | 9410 | 5347 | 24 | 1558 | 87 | 3 | 211 | 1001 | 72 | 8 | 9 | 2 | 41 | 303
MnROAD Original - Interstate 94 | 09/29/2022 | THU | Driving | Vehicles on all day | 4821 | 7427 | 16067 | 5965 | 22032 |  | 70 | 6 | 10355 | 5704 | 31 | 1316 | 180 | 5 | 336 | 3907 | 132 | 40 | 18 | 0 | 2 | 61
MnROAD Original - Interstate 94 | 09/29/2022 | THU | Passing | Vehicles on all day | 1669 | 2310 | 16570 | 2956 | 19526 |  | 70 | 19 | 10421 | 6101 | 28 | 1610 | 66 | 4 | 253 | 926 | 54 | 8 | 6 | 1 | 29 | 336
MnROAD Original - Interstate 94 | 09/30/2022 | FRI | Driving | Vehicles on all day | 4117 | 6231 | 19966 | 5442 | 25408 |  | 70 | 6 | 12927 | 7031 | 12 | 1483 | 232 | 1 | 425 | 3143 | 100 | 40 | 6 | 0 | 1 | 34
MnROAD Original - Interstate 94 | 09/30/2022 | FRI | Passing | Vehicles on all day | 1539 | 2051 | 20563 | 3027 | 23590 |  | 70 | 19 | 13010 | 7521 | 11 | 1814 | 85 | 1 | 320 | 745 | 41 | 8 | 2 | 0 | 13 | 186
MnROAD Original - Interstate 94 | 10/01/2022 | SAT | Driving | Vehicles on all day | 1559 | 2285 | 15528 | 2246 | 17774 |  | 70 | 6 | 10583 | 4939 | 7 | 879 | 30 | 1 | 167 | 1110 | 24 | 25 | 3 | 0 | 0 | 20
MnROAD Original - Interstate 94 | 10/01/2022 | SAT | Passing | Vehicles on all day | 666 | 839 | 15956 | 1498 | 17454 |  | 70 | 18 | 10651 | 5283 | 6 | 1075 | 11 | 1 | 126 | 263 | 10 | 5 | 1 | 0 | 4 | 110
MnROAD Original - Interstate 94 | 10/02/2022 | SUN | Driving | Vehicles on all day | 975 | 1411 | 12385 | 1504 | 13889 |  | 70 | 6 | 8504 | 3874 | 2 | 658 | 27 | 1 | 128 | 662 | 12 | 10 | 3 | 0 | 0 | 20
MnROAD Original - Interstate 94 | 10/02/2022 | SUN | Passing | Vehicles on all day | 457 | 563 | 12726 | 1079 | 13805 |  | 70 | 18 | 8559 | 4144 | 2 | 805 | 10 | 1 | 96 | 157 | 5 | 2 | 1 | 0 | 5 | 108
MnROAD Original - Interstate 94 | 10/03/2022 | MON | Driving | Vehicles on all day | 4197 | 6468 | 14387 | 5269 | 19656 |  | 70 | 4 | 9467 | 4914 | 21 | 1214 | 210 | 2 | 295 | 3392 | 91 | 20 | 24 | 1 | 1 | 31
MnROAD Original - Interstate 94 | 10/03/2022 | MON | Passing | Vehicles on all day | 1461 | 2012 | 14814 | 2660 | 17474 |  | 70 | 13 | 9528 | 5256 | 19 | 1485 | 77 | 2 | 222 | 804 | 37 | 4 | 8 | 2 | 17 | 168
MnROAD Original - Interstate 94 | 10/04/2022 | TUE | Driving | Vehicles on all day | 4585 | 7097 | 13765 | 5636 | 19401 |  | 70 | 5 | 9246 | 4514 | 16 | 1177 | 164 | 22 | 296 | 3764 | 149 | 35 | 12 | 0 | 1 | 28
MnROAD Original - Interstate 94 | 10/04/2022 | TUE | Passing | Vehicles on all day | 1544 | 2155 | 14168 | 2722 | 16890 |  | 70 | 14 | 9305 | 4828 | 15 | 1440 | 60 | 19 | 223 | 892 | 61 | 7 | 4 | 1 | 21 | 156
MnROAD Original - Interstate 94 | 10/05/2022 | WED | Driving | Vehicles on all day | 5144 | 7898 | 14794 | 6243 | 21037 |  | 70 | 3 | 9816 | 4973 | 19 | 1297 | 202 | 22 | 329 | 4118 | 171 | 60 | 24 | 1 | 2 | 34
MnROAD Original - Interstate 94 | 10/05/2022 | WED | Passing | Vehicles on all day | 1731 | 2402 | 15234 | 3013 | 18247 |  | 70 | 10 | 9879 | 5319 | 17 | 1587 | 74 | 19 | 248 | 976 | 70 | 12 | 8 | 2 | 26 | 187
MnROAD Original - Interstate 94 | 10/06/2022 | THU | Driving | Vehicles on all day | 5640 | 8709 | 16743 | 6936 | 23679 |  | 70 | 6 | 10950 | 5785 | 27 | 1510 | 218 | 4 | 347 | 4607 | 152 | 55 | 15 | 1 | 2 | 34
MnROAD Original - Interstate 94 | 10/06/2022 | THU | Passing | Vehicles on all day | 1904 | 2645 | 17253 | 3390 | 20643 |  | 70 | 18 | 11020 | 6188 | 25 | 1848 | 80 | 3 | 261 | 1092 | 62 | 11 | 5 | 3 | 27 | 185
MnROAD Original - Interstate 94 | 10/07/2022 | FRI | Driving | Vehicles on all day | 4405 | 6672 | 19264 | 5730 | 24994 |  | 70 | 15 | 12503 | 6744 | 24 | 1571 | 172 | 5 | 375 | 3401 | 120 | 45 | 18 | 1 | 1 | 33
MnROAD Original - Interstate 94 | 10/07/2022 | FRI | Passing | Vehicles on all day | 1626 | 2174 | 19864 | 3165 | 23029 |  | 70 | 46 | 12583 | 7214 | 22 | 1922 | 63 | 4 | 282 | 806 | 49 | 9 | 6 | 2 | 21 | 183
MnROAD Original - Interstate 94 | 10/08/2022 | SAT | Driving | Vehicles on all day | 1594 | 2369 | 14282 | 2240 | 16522 |  | 70 | 10 | 9538 | 4733 | 9 | 797 | 30 | 0 | 173 | 1181 | 29 | 15 | 6 | 0 | 0 | 22
MnROAD Original - Interstate 94 | 10/08/2022 | SAT | Passing | Vehicles on all day | 659 | 845 | 14699 | 1421 | 16120 |  | 70 | 32 | 9599 | 5063 | 8 | 975 | 11 | 0 | 130 | 280 | 12 | 3 | 2 | 0 | 5 | 118
MnROAD Original - Interstate 94 | 10/09/2022 | SUN | Driving | Vehicles on all day | 949 | 1359 | 12660 | 1472 | 14132 |  | 70 | 3 | 8593 | 4064 | 16 | 684 | 5 | 1 | 100 | 629 | 17 | 10 | 9 | 0 | 0 | 19
MnROAD Original - Interstate 94 | 10/09/2022 | SUN | Passing | Vehicles on all day | 455 | 555 | 13010 | 1091 | 14101 |  | 70 | 8 | 8648 | 4347 | 15 | 837 | 2 | 1 | 75 | 149 | 7 | 2 | 3 | 0 | 7 | 105
MnROAD Original - Interstate 94 | 10/10/2022 | MON | Driving | Vehicles on all day | 4108 | 6282 | 14109 | 5204 | 19313 |  | 70 | 5 | 9458 | 4645 | 16 | 1294 | 134 | 11 | 303 | 3270 | 122 | 45 | 9 | 0 | 1 | 31
MnROAD Original - Interstate 94 | 10/10/2022 | MON | Passing | Vehicles on all day | 1451 | 1977 | 14518 | 2722 | 17240 |  | 70 | 15 | 9519 | 4968 | 15 | 1583 | 49 | 9 | 228 | 775 | 50 | 9 | 3 | 1 | 16 | 171
MnROAD Original - Interstate 94 | 10/11/2022 | TUE | Driving | Vehicles on all day | 4557 | 7045 | 14564 | 5485 | 20049 |  | 70 | 5 | 9787 | 4771 | 13 | 1062 | 213 | 2 | 283 | 3717 | 132 | 45 | 18 | 0 | 1 | 29
MnROAD Original - Interstate 94 | 10/11/2022 | TUE | Passing | Vehicles on all day | 1500 | 2103 | 14988 | 2555 | 17543 |  | 70 | 15 | 9850 | 5103 | 12 | 1299 | 78 | 2 | 213 | 881 | 54 | 9 | 6 | 1 | 20 | 160
MnROAD Original - Interstate 94 | 11/21/2022 | MON | Driving | Traffic Switch End | 3319 | 5002 | 10787 | 4486 | 15273 |  | 70 | 10 | 7193 | 3583 | 14 | 1455 | 164 | 4 | 166 | 2510 | 120 | 35 | 18 | 0 | 1 | 26
MnROAD Original - Interstate 94 | 11/21/2022 | MON | Passing | Traffic Switch End | 1257 | 1663 | 11122 | 2638 | 13760 |  | 70 | 31 | 7239 | 3832 | 13 | 1780 | 60 | 3 | 125 | 595 | 49 | 7 | 6 | 0 | 20 | 145
MnROAD Original - Interstate 94 | 11/22/2022 | TUE | Driving | Vehicles on all day | 3618 | 5529 | 11452 | 4713 | 16165 |  | 70 | 11 | 7818 | 3622 | 11 | 1331 | 166 | 1 | 191 | 2861 | 105 | 25 | 21 | 0 | 1 | 30
MnROAD Original - Interstate 94 | 11/22/2022 | TUE | Passing | Vehicles on all day | 1309 | 1770 | 11793 | 2579 | 14372 |  | 70 | 33 | 7868 | 3874 | 10 | 1629 | 61 | 1 | 144 | 678 | 43 | 5 | 7 | 1 | 18 | 165
MnROAD Original - Interstate 94 | 11/23/2022 | WED | Driving | Vehicles on all day | 3384 | 5050 | 16549 | 4741 | 21290 |  | 70 | 11 | 11461 | 5077 | 18 | 1742 | 131 | 0 | 209 | 2515 | 68 | 40 | 18 | 0 | 1 | 23
MnROAD Original - Interstate 94 | 11/23/2022 | WED | Passing | Vehicles on all day | 1347 | 1742 | 17009 | 2991 | 20000 |  | 70 | 33 | 11534 | 5430 | 16 | 2132 | 48 | 0 | 157 | 596 | 28 | 8 | 6 | 0 | 12 | 125
MnROAD Original - Interstate 94 | 11/24/2022 | THU | Driving | Vehicles on all day | 855 | 1158 | 13360 | 1556 | 14916 |  | 70 | 9 | 9567 | 3784 | 7 | 970 | 25 | 1 | 57 | 468 | 2 | 20 | 6 | 0 | 1 | 19
MnROAD Original - Interstate 94 | 11/24/2022 | THU | Passing | Vehicles on all day | 485 | 556 | 13716 | 1364 | 15080 |  | 70 | 29 | 9628 | 4047 | 6 | 1187 | 9 | 1 | 43 | 111 | 1 | 4 | 2 | 0 | 12 | 104
MnROAD Original - Interstate 94 | 11/25/2022 | FRI | Driving | Vehicles on all day | 1314 | 1853 | 13349 | 2346 | 15695 |  | 70 | 16 | 8783 | 4549 | 5 | 1346 | 27 | 1 | 102 | 831 | 17 | 0 | 15 | 0 | 1 | 23
MnROAD Original - Interstate 94 | 11/25/2022 | FRI | Passing | Vehicles on all day | 712 | 837 | 13765 | 1950 | 15715 |  | 70 | 50 | 8839 | 4866 | 5 | 1647 | 10 | 1 | 77 | 197 | 7 | 0 | 5 | 1 | 10 | 124
MnROAD Original - Interstate 94 | 11/26/2022 | SAT | Driving | Vehicles on all day | 688 | 937 | 11693 | 1298 | 12991 |  | 70 | 8 | 7935 | 3750 | 5 | 816 | 11 | 0 | 60 | 388 | 5 | 10 | 3 | 0 | 1 | 13
MnROAD Original - Interstate 94 | 11/26/2022 | SAT | Passing | Vehicles on all day | 401 | 458 | 12030 | 1149 | 13179 |  | 70 | 24 | 7986 | 4011 | 5 | 998 | 4 | 0 | 45 | 92 | 2 | 2 | 1 | 0 | 9 | 69
MnROAD Original - Interstate 94 | 11/27/2022 | SUN | Driving | Vehicles on all day | 709 | 955 | 12999 | 1470 | 14469 |  | 70 | 10 | 9081 | 3908 | 3 | 993 | 14 | 1 | 62 | 384 | 7 | 5 | 0 | 0 | 0 | 18
MnROAD Original - Interstate 94 | 11/27/2022 | SUN | Passing | Vehicles on all day | 454 | 510 | 13354 | 1366 | 14720 |  | 70 | 32 | 9139 | 4180 | 3 | 1215 | 5 | 1 | 47 | 91 | 3 | 1 | 0 | 0 | 3 | 98
MnROAD Original - Interstate 94 | 11/28/2022 | MON | Driving | Vehicles on all day | 3296 | 4978 | 11720 | 4555 | 16275 |  | 70 | 12 | 7994 | 3713 | 12 | 1533 | 104 | 4 | 222 | 2536 | 110 | 20 | 15 | 0 | 1 | 25
MnROAD Original - Interstate 94 | 11/28/2022 | MON | Passing | Vehicles on all day | 1280 | 1682 | 12066 | 2750 | 14816 |  | 70 | 37 | 8045 | 3972 | 11 | 1876 | 38 | 3 | 167 | 601 | 45 | 4 | 5 | 0 | 12 | 135
MnROAD Original - Interstate 94 | 11/29/2022 | TUE | Driving | Vehicles on all day | 5866 | 9073 | 5871 | 6221 | 12092 |  | 70 | 4 | 3741 | 2124 | 15 | 777 | 166 | 1 | 117 | 4873 | 78 | 154 | 37 | 2 | 2 | 20
MnROAD Original - Interstate 94 | 11/29/2022 | TUE | Passing | Vehicles on all day | 1675 | 2446 | 6082 | 2350 | 8432 |  | 70 | 12 | 3765 | 2272 | 14 | 951 | 61 | 1 | 88 | 1155 | 32 | 31 | 12 | 5 | 33 | 112
MnROAD Original - Interstate 94 | 11/30/2022 | WED | Driving | Vehicles on all day | 5709 | 8734 | 10051 | 6797 | 16848 |  | 70 | 9 | 6598 | 3442 | 14 | 1559 | 194 | 6 | 173 | 4569 | 137 | 90 | 55 | 0 | 2 | 39
MnROAD Original - Interstate 94 | 11/30/2022 | WED | Passing | Vehicles on all day | 1873 | 2602 | 10382 | 3303 | 13685 |  | 70 | 29 | 6640 | 3682 | 13 | 1908 | 71 | 5 | 130 | 1083 | 56 | 18 | 18 | 1 | 31 | 216
MnROAD Original - Interstate 94 | 12/01/2022 | THU | Driving | Vehicles on all day | 4594 | 7028 | 11757 | 5879 | 17636 |  | 70 | 13 | 7680 | 4063 | 24 | 1631 | 158 | 8 | 191 | 3666 | 127 | 65 | 6 | 1 | 2 | 32
MnROAD Original - Interstate 94 | 12/01/2022 | THU | Passing | Vehicles on all day | 1626 | 2212 | 12138 | 3167 | 15305 |  | 70 | 39 | 7729 | 4346 | 22 | 1996 | 58 | 7 | 144 | 869 | 52 | 13 | 2 | 4 | 24 | 177
MnROAD Original - Interstate 94 | 12/02/2022 | FRI | Driving | Vehicles on all day | 4612 | 6903 | 13417 | 5741 | 19158 |  | 70 | 13 | 8632 | 4772 | 21 | 1645 | 166 | 4 | 218 | 3468 | 73 | 99 | 46 | 0 | 1 | 28
MnROAD Original - Interstate 94 | 12/02/2022 | FRI | Passing | Vehicles on all day | 1629 | 2177 | 13845 | 3148 | 16993 |  | 70 | 39 | 8687 | 5104 | 19 | 2013 | 61 | 3 | 164 | 822 | 30 | 20 | 15 | 1 | 15 | 151
MnROAD Original - Interstate 94 | 12/03/2022 | SAT | Driving | Vehicles on all day | 1486 | 2085 | 11120 | 2141 | 13261 |  | 70 | 12 | 7424 | 3684 | 18 | 998 | 33 | 0 | 85 | 920 | 17 | 50 | 21 | 0 | 0 | 18
MnROAD Original - Interstate 94 | 12/03/2022 | SAT | Passing | Vehicles on all day | 655 | 796 | 11452 | 1555 | 13007 |  | 70 | 36 | 7472 | 3940 | 16 | 1221 | 12 | 0 | 64 | 218 | 7 | 10 | 7 | 0 | 4 | 99
MnROAD Original - Interstate 94 | 12/04/2022 | SUN | Driving | Vehicles on all day | 868 | 1249 | 10051 | 1381 | 11432 |  | 70 | 13 | 6494 | 3544 | 9 | 695 | 14 | 0 | 48 | 586 | 12 | 5 | 12 | 0 | 0 | 18
MnROAD Original - Interstate 94 | 12/04/2022 | SUN | Passing | Vehicles on all day | 418 | 509 | 10367 | 1048 | 11415 |  | 70 | 39 | 6536 | 3791 | 8 | 850 | 5 | 0 | 36 | 139 | 5 | 1 | 4 | 0 | 1 | 99
MnROAD Original - Interstate 94 | 12/05/2022 | MON | Driving | Vehicles on all day | 3282 | 5000 | 10774 | 4257 | 15031 |  | 70 | 9 | 7142 | 3621 | 10 | 1223 | 147 | 6 | 169 | 2574 | 78 | 35 | 15 | 0 | 2 | 65
MnROAD Original - Interstate 94 | 12/05/2022 | MON | Passing | Vehicles on all day | 1213 | 1641 | 11122 | 2346 | 13468 |  | 70 | 27 | 7188 | 3873 | 9 | 1496 | 54 | 5 | 127 | 610 | 32 | 7 | 5 | 1 | 34 | 357
US-169 | 01/01/2016 | FRI | Driving | Vehicles on all day | 327 | 0 | 12113 | 553 | 12666 | 0 | 65 | 37 | 8827 | 3249 | 50 | 156 | 5 | 133 | 100 | 99 | 9 | 0 | 1 | 0 | 0 | 0
US-169 | 01/02/2016 | SAT | Driving | Vehicles on all day | 327 | 0 | 12113 | 553 | 12666 | 0 | 65 | 37 | 8827 | 3249 | 50 | 156 | 5 | 133 | 100 | 99 | 9 | 0 | 1 | 0 | 0 | 0
US-169 | 01/03/2016 | SUN | Driving | Vehicles on all day | 327 | 0 | 12113 | 553 | 12666 | 0 | 65 | 37 | 8827 | 3249 | 50 | 156 | 5 | 133 | 100 | 99 | 9 | 0 | 1 | 0 | 0 | 0
US-169 | 01/04/2016 | MON | Driving | Vehicles on all day | 327 | 0 | 12113 | 553 | 12666 | 0 | 65 | 37 | 8827 | 3249 | 50 | 156 | 5 | 133 | 100 | 99 | 9 | 0 | 1 | 0 | 0 | 0
US-169 | 01/05/2016 | TUE | Driving | Vehicles on all day | 327 | 0 | 12113 | 553 | 12666 | 0 | 65 | 37 | 8827 | 3249 | 50 | 156 | 5 | 133 | 100 | 99 | 9 | 0 | 1 | 0 | 0 | 0
US-169 | 01/06/2016 | WED | Driving | Vehicles on all day | 327 | 0 | 12113 | 553 | 12666 | 0 | 65 | 37 | 8827 | 3249 | 50 | 156 | 5 | 133 | 100 | 99 | 9 | 0 | 1 | 0 | 0 | 0
US-169 | 01/07/2016 | THU | Driving | Vehicles on all day | 327 | 0 | 12113 | 553 | 12666 | 0 | 65 | 37 | 8827 | 3249 | 50 | 156 | 5 | 133 | 100 | 99 | 9 | 0 | 1 | 0 | 0 | 0
US-169 | 01/08/2016 | FRI | Driving | Vehicles on all day | 327 | 0 | 12113 | 553 | 12666 | 0 | 65 | 37 | 8827 | 3249 | 50 | 156 | 5 | 133 | 100 | 99 | 9 | 0 | 1 | 0 | 0 | 0
US-169 | 01/09/2016 | SAT | Driving | Vehicles on all day | 327 | 0 | 12113 | 553 | 12666 | 0 | 65 | 37 | 8827 | 3249 | 50 | 156 | 5 | 133 | 100 | 99 | 9 | 0 | 1 | 0 | 0 | 0
US-169 | 01/10/2016 | SUN | Driving | Vehicles on all day | 327 | 0 | 12113 | 553 | 12666 | 0 | 65 | 37 | 8827 | 3249 | 50 | 156 | 5 | 133 | 100 | 99 | 9 | 0 | 1 | 0 | 0 | 0
US-169 | 01/11/2016 | MON | Driving | Vehicles on all day | 327 | 0 | 12113 | 553 | 12666 | 0 | 65 | 37 | 8827 | 3249 | 50 | 156 | 5 | 133 | 100 | 99 | 9 | 0 | 1 | 0 | 0 | 0
US-169 | 01/12/2016 | TUE | Driving | Vehicles on all day | 327 | 0 | 12113 | 553 | 12666 | 0 | 65 | 37 | 8827 | 3249 | 50 | 156 | 5 | 133 | 100 | 99 | 9 | 0 | 1 | 0 | 0 | 0
US-169 | 01/13/2016 | WED | Driving | Vehicles on all day | 327 | 0 | 12113 | 553 | 12666 | 0 | 65 | 37 | 8827 | 3249 | 50 | 156 | 5 | 133 | 100 | 99 | 9 | 0 | 1 | 0 | 0 | 0
US-169 | 01/14/2016 | THU | Driving | Vehicles on all day | 327 | 0 | 12113 | 553 | 12666 | 0 | 65 | 37 | 8827 | 3249 | 50 | 156 | 5 | 133 | 100 | 99 | 9 | 0 | 1 | 0 | 0 | 0
US-169 | 01/15/2016 | FRI | Driving | Vehicles on all day | 327 | 0 | 12113 | 553 | 12666 | 0 | 65 | 37 | 8827 | 3249 | 50 | 156 | 5 | 133 | 100 | 99 | 9 | 0 | 1 | 0 | 0 | 0
US-169 | 01/16/2016 | SAT | Driving | Vehicles on all day | 327 | 0 | 12113 | 553 | 12666 | 0 | 65 | 37 | 8827 | 3249 | 50 | 156 | 5 | 133 | 100 | 99 | 9 | 0 | 1 | 0 | 0 | 0
US-169 | 01/17/2016 | SUN | Driving | Vehicles on all day | 327 | 0 | 12113 | 553 | 12666 | 0 | 65 | 37 | 8827 | 3249 | 50 | 156 | 5 | 133 | 100 | 99 | 9 | 0 | 1 | 0 | 0 | 0
US-169 | 01/18/2016 | MON | Driving | Vehicles on all day | 327 | 0 | 12113 | 553 | 12666 | 0 | 65 | 37 | 8827 | 3249 | 50 | 156 | 5 | 133 | 100 | 99 | 9 | 0 | 1 | 0 | 0 | 0
US-169 | 01/19/2016 | TUE | Driving | Vehicles on all day | 327 | 0 | 12113 | 553 | 12666 | 0 | 65 | 37 | 8827 | 3249 | 50 | 156 | 5 | 133 | 100 | 99 | 9 | 0 | 1 | 0 | 0 | 0
US-169 | 01/20/2016 | WED | Driving | Vehicles on all day | 327 | 0 | 12113 | 553 | 12666 | 0 | 65 | 37 | 8827 | 3249 | 50 | 156 | 5 | 133 | 100 | 99 | 9 | 0 | 1 | 0 | 0 | 0
US-169 | 01/21/2016 | THU | Driving | Vehicles on all day | 327 | 0 | 12113 | 553 | 12666 | 0 | 65 | 37 | 8827 | 3249 | 50 | 156 | 5 | 133 | 100 | 99 | 9 | 0 | 1 | 0 | 0 | 0
US-169 | 01/22/2016 | FRI | Driving | Vehicles on all day | 327 | 0 | 12113 | 553 | 12666 | 0 | 65 | 37 | 8827 | 3249 | 50 | 156 | 5 | 133 | 100 | 99 | 9 | 0 | 1 | 0 | 0 | 0
US-169 | 01/23/2016 | SAT | Driving | Vehicles on all day | 327 | 0 | 12113 | 553 | 12666 | 0 | 65 | 37 | 8827 | 3249 | 50 | 156 | 5 | 133 | 100 | 99 | 9 | 0 | 1 | 0 | 0 | 0
US-169 | 01/24/2016 | SUN | Driving | Vehicles on all day | 327 | 0 | 12113 | 553 | 12666 | 0 | 65 | 37 | 8827 | 3249 | 50 | 156 | 5 | 133 | 100 | 99 | 9 | 0 | 1 | 0 | 0 | 0
US-169 | 01/25/2016 | MON | Driving | Vehicles on all day | 327 | 0 | 12113 | 553 | 12666 | 0 | 65 | 37 | 8827 | 3249 | 50 | 156 | 5 | 133 | 100 | 99 | 9 | 0 | 1 | 0 | 0 | 0
US-169 | 01/26/2016 | TUE | Driving | Vehicles on all day | 327 | 0 | 12113 | 553 | 12666 | 0 | 65 | 37 | 8827 | 3249 | 50 | 156 | 5 | 133 | 100 | 99 | 9 | 0 | 1 | 0 | 0 | 0
US-169 | 01/27/2016 | WED | Driving | Vehicles on all day | 327 | 0 | 12113 | 553 | 12666 | 0 | 65 | 37 | 8827 | 3249 | 50 | 156 | 5 | 133 | 100 | 99 | 9 | 0 | 1 | 0 | 0 | 0
US-169 | 01/28/2016 | THU | Driving | Vehicles on all day | 327 | 0 | 12113 | 553 | 12666 | 0 | 65 | 37 | 8827 | 3249 | 50 | 156 | 5 | 133 | 100 | 99 | 9 | 0 | 1 | 0 | 0 | 0
US-169 | 01/29/2016 | FRI | Driving | Vehicles on all day | 327 | 0 | 12113 | 553 | 12666 | 0 | 65 | 37 | 8827 | 3249 | 50 | 156 | 5 | 133 | 100 | 99 | 9 | 0 | 1 | 0 | 0 | 0
US-169 | 01/30/2016 | SAT | Driving | Vehicles on all day | 327 | 0 | 12113 | 553 | 12666 | 0 | 65 | 37 | 8827 | 3249 | 50 | 156 | 5 | 133 | 100 | 99 | 9 | 0 | 1 | 0 | 0 | 0
US-169 | 01/31/2016 | SUN | Driving | Vehicles on all day | 327 | 0 | 12113 | 553 | 12666 | 0 | 65 | 37 | 8827 | 3249 | 50 | 156 | 5 | 133 | 100 | 99 | 9 | 0 | 1 | 0 | 0 | 0
US-169 | 02/01/2016 | MON | Driving | Vehicles on all day | 327 | 0 | 12113 | 553 | 12666 | 0 | 65 | 37 | 8827 | 3249 | 50 | 156 | 5 | 133 | 100 | 99 | 9 | 0 | 1 | 0 | 0 | 0
US-169 | 02/02/2016 | TUE | Driving | Vehicles on all day | 327 | 0 | 12113 | 553 | 12666 | 0 | 65 | 37 | 8827 | 3249 | 50 | 156 | 5 | 133 | 100 | 99 | 9 | 0 | 1 | 0 | 0 | 0
US-169 | 02/03/2016 | WED | Driving | Vehicles on all day | 327 | 0 | 12113 | 553 | 12666 | 0 | 65 | 37 | 8827 | 3249 | 50 | 156 | 5 | 133 | 100 | 99 | 9 | 0 | 1 | 0 | 0 | 0
US-169 | 02/04/2016 | THU | Driving | Vehicles on all day | 327 | 0 | 12113 | 553 | 12666 | 0 | 65 | 37 | 8827 | 3249 | 50 | 156 | 5 | 133 | 100 | 99 | 9 | 0 | 1 | 0 | 0 | 0
US-169 | 02/05/2016 | FRI | Driving | Vehicles on all day | 327 | 0 | 12113 | 553 | 12666 | 0 | 65 | 37 | 8827 | 3249 | 50 | 156 | 5 | 133 | 100 | 99 | 9 | 0 | 1 | 0 | 0 | 0
US-169 | 02/06/2016 | SAT | Driving | Vehicles on all day | 327 | 0 | 12113 | 553 | 12666 | 0 | 65 | 37 | 8827 | 3249 | 50 | 156 | 5 | 133 | 100 | 99 | 9 | 0 | 1 | 0 | 0 | 0
US-169 | 02/07/2016 | SUN | Driving | Vehicles on all day | 327 | 0 | 12113 | 553 | 12666 | 0 | 65 | 37 | 8827 | 3249 | 50 | 156 | 5 | 133 | 100 | 99 | 9 | 0 | 1 | 0 | 0 | 0
US-169 | 02/08/2016 | MON | Driving | Vehicles on all day | 327 | 0 | 12113 | 553 | 12666 | 0 | 65 | 37 | 8827 | 3249 | 50 | 156 | 5 | 133 | 100 | 99 | 9 | 0 | 1 | 0 | 0 | 0
US-169 | 02/09/2016 | TUE | Driving | Vehicles on all day | 327 | 0 | 12113 | 553 | 12666 | 0 | 65 | 37 | 8827 | 3249 | 50 | 156 | 5 | 133 | 100 | 99 | 9 | 0 | 1 | 0 | 0 | 0
US-169 | 02/10/2016 | WED | Driving | Vehicles on all day | 327 | 0 | 12113 | 553 | 12666 | 0 | 65 | 37 | 8827 | 3249 | 50 | 156 | 5 | 133 | 100 | 99 | 9 | 0 | 1 | 0 | 0 | 0
US-169 | 02/11/2016 | THU | Driving | Vehicles on all day | 327 | 0 | 12113 | 553 | 12666 | 0 | 65 | 37 | 8827 | 3249 | 50 | 156 | 5 | 133 | 100 | 99 | 9 | 0 | 1 | 0 | 0 | 0
US-169 | 02/12/2016 | FRI | Driving | Vehicles on all day | 327 | 0 | 12113 | 553 | 12666 | 0 | 65 | 37 | 8827 | 3249 | 50 | 156 | 5 | 133 | 100 | 99 | 9 | 0 | 1 | 0 | 0 | 0
US-169 | 02/13/2016 | SAT | Driving | Vehicles on all day | 327 | 0 | 12113 | 553 | 12666 | 0 | 65 | 37 | 8827 | 3249 | 50 | 156 | 5 | 133 | 100 | 99 | 9 | 0 | 1 | 0 | 0 | 0
US-169 | 02/14/2016 | SUN | Driving | Vehicles on all day | 327 | 0 | 12113 | 553 | 12666 | 0 | 65 | 37 | 8827 | 3249 | 50 | 156 | 5 | 133 | 100 | 99 | 9 | 0 | 1 | 0 | 0 | 0
US-169 | 02/15/2016 | MON | Driving | Vehicles on all day | 327 | 0 | 12113 | 553 | 12666 | 0 | 65 | 37 | 8827 | 3249 | 50 | 156 | 5 | 133 | 100 | 99 | 9 | 0 | 1 | 0 | 0 | 0
US-169 | 02/16/2016 | TUE | Driving | Vehicles on all day | 327 | 0 | 12113 | 553 | 12666 | 0 | 65 | 37 | 8827 | 3249 | 50 | 156 | 5 | 133 | 100 | 99 | 9 | 0 | 1 | 0 | 0 | 0
US-169 | 02/17/2016 | WED | Driving | Vehicles on all day | 327 | 0 | 12113 | 553 | 12666 | 0 | 65 | 37 | 8827 | 3249 | 50 | 156 | 5 | 133 | 100 | 99 | 9 | 0 | 1 | 0 | 0 | 0
US-169 | 02/18/2016 | THU | Driving | Vehicles on all day | 327 | 0 | 12113 | 553 | 12666 | 0 | 65 | 37 | 8827 | 3249 | 50 | 156 | 5 | 133 | 100 | 99 | 9 | 0 | 1 | 0 | 0 | 0
US-169 | 02/19/2016 | FRI | Driving | Vehicles on all day | 327 | 0 | 12113 | 553 | 12666 | 0 | 65 | 37 | 8827 | 3249 | 50 | 156 | 5 | 133 | 100 | 99 | 9 | 0 | 1 | 0 | 0 | 0
US-169 | 02/20/2016 | SAT | Driving | Vehicles on all day | 327 | 0 | 12113 | 553 | 12666 | 0 | 65 | 37 | 8827 | 3249 | 50 | 156 | 5 | 133 | 100 | 99 | 9 | 0 | 1 | 0 | 0 | 0
US-169 | 02/21/2016 | SUN | Driving | Vehicles on all day | 327 | 0 | 12113 | 553 | 12666 | 0 | 65 | 37 | 8827 | 3249 | 50 | 156 | 5 | 133 | 100 | 99 | 9 | 0 | 1 | 0 | 0 | 0
US-169 | 02/22/2016 | MON | Driving | Vehicles on all day | 327 | 0 | 12113 | 553 | 12666 | 0 | 65 | 37 | 8827 | 3249 | 50 | 156 | 5 | 133 | 100 | 99 | 9 | 0 | 1 | 0 | 0 | 0
US-169 | 02/23/2016 | TUE | Driving | Vehicles on all day | 327 | 0 | 12113 | 553 | 12666 | 0 | 65 | 37 | 8827 | 3249 | 50 | 156 | 5 | 133 | 100 | 99 | 9 | 0 | 1 | 0 | 0 | 0
US-169 | 02/24/2016 | WED | Driving | Vehicles on all day | 327 | 0 | 12113 | 553 | 12666 | 0 | 65 | 37 | 8827 | 3249 | 50 | 156 | 5 | 133 | 100 | 99 | 9 | 0 | 1 | 0 | 0 | 0
US-169 | 02/25/2016 | THU | Driving | Vehicles on all day | 327 | 0 | 12113 | 553 | 12666 | 0 | 65 | 37 | 8827 | 3249 | 50 | 156 | 5 | 133 | 100 | 99 | 9 | 0 | 1 | 0 | 0 | 0
US-169 | 02/26/2016 | FRI | Driving | Vehicles on all day | 327 | 0 | 12113 | 553 | 12666 | 0 | 65 | 37 | 8827 | 3249 | 50 | 156 | 5 | 133 | 100 | 99 | 9 | 0 | 1 | 0 | 0 | 0
US-169 | 02/27/2016 | SAT | Driving | Vehicles on all day | 327 | 0 | 12113 | 553 | 12666 | 0 | 65 | 37 | 8827 | 3249 | 50 | 156 | 5 | 133 | 100 | 99 | 9 | 0 | 1 | 0 | 0 | 0
US-169 | 02/28/2016 | SUN | Driving | Vehicles on all day | 327 | 0 | 12113 | 553 | 12666 | 0 | 65 | 37 | 8827 | 3249 | 50 | 156 | 5 | 133 | 100 | 99 | 9 | 0 | 1 | 0 | 0 | 0
US-169 | 02/29/2016 | MON | Driving | Vehicles on all day | 327 | 0 | 12113 | 553 | 12666 | 0 | 65 | 37 | 8827 | 3249 | 50 | 156 | 5 | 133 | 100 | 99 | 9 | 0 | 1 | 0 | 0 | 0
US-169 | 03/01/2016 | TUE | Driving | Vehicles on all day | 327 | 0 | 12113 | 553 | 12666 | 0 | 65 | 37 | 8827 | 3249 | 50 | 156 | 5 | 133 | 100 | 99 | 9 | 0 | 1 | 0 | 0 | 0
US-169 | 03/02/2016 | WED | Driving | Vehicles on all day | 327 | 0 | 12113 | 553 | 12666 | 0 | 65 | 37 | 8827 | 3249 | 50 | 156 | 5 | 133 | 100 | 99 | 9 | 0 | 1 | 0 | 0 | 0
US-169 | 03/03/2016 | THU | Driving | Vehicles on all day | 327 | 0 | 12113 | 553 | 12666 | 0 | 65 | 37 | 8827 | 3249 | 50 | 156 | 5 | 133 | 100 | 99 | 9 | 0 | 1 | 0 | 0 | 0
US-169 | 03/04/2016 | FRI | Driving | Vehicles on all day | 327 | 0 | 12113 | 553 | 12666 | 0 | 65 | 37 | 8827 | 3249 | 50 | 156 | 5 | 133 | 100 | 99 | 9 | 0 | 1 | 0 | 0 | 0
US-169 | 03/05/2016 | SAT | Driving | Vehicles on all day | 327 | 0 | 12113 | 553 | 12666 | 0 | 65 | 37 | 8827 | 3249 | 50 | 156 | 5 | 133 | 100 | 99 | 9 | 0 | 1 | 0 | 0 | 0
US-169 | 03/06/2016 | SUN | Driving | Vehicles on all day | 327 | 0 | 12113 | 553 | 12666 | 0 | 65 | 37 | 8827 | 3249 | 50 | 156 | 5 | 133 | 100 | 99 | 9 | 0 | 1 | 0 | 0 | 0
US-169 | 03/07/2016 | MON | Driving | Vehicles on all day | 327 | 0 | 12113 | 553 | 12666 | 0 | 65 | 37 | 8827 | 3249 | 50 | 156 | 5 | 133 | 100 | 99 | 9 | 0 | 1 | 0 | 0 | 0
US-169 | 03/08/2016 | TUE | Driving | Vehicles on all day | 327 | 0 | 12113 | 553 | 12666 | 0 | 65 | 37 | 8827 | 3249 | 50 | 156 | 5 | 133 | 100 | 99 | 9 | 0 | 1 | 0 | 0 | 0
US-169 | 03/09/2016 | WED | Driving | Vehicles on all day | 327 | 0 | 12113 | 553 | 12666 | 0 | 65 | 37 | 8827 | 3249 | 50 | 156 | 5 | 133 | 100 | 99 | 9 | 0 | 1 | 0 | 0 | 0
US-169 | 03/10/2016 | THU | Driving | Vehicles on all day | 327 | 0 | 12113 | 553 | 12666 | 0 | 65 | 37 | 8827 | 3249 | 50 | 156 | 5 | 133 | 100 | 99 | 9 | 0 | 1 | 0 | 0 | 0
US-169 | 03/11/2016 | FRI | Driving | Vehicles on all day | 327 | 0 | 12113 | 553 | 12666 | 0 | 65 | 37 | 8827 | 3249 | 50 | 156 | 5 | 133 | 100 | 99 | 9 | 0 | 1 | 0 | 0 | 0
US-169 | 03/12/2016 | SAT | Driving | Vehicles on all day | 327 | 0 | 12113 | 553 | 12666 | 0 | 65 | 37 | 8827 | 3249 | 50 | 156 | 5 | 133 | 100 | 99 | 9 | 0 | 1 | 0 | 0 | 0
US-169 | 03/13/2016 | SUN | Driving | Vehicles on all day | 327 | 0 | 12113 | 553 | 12666 | 0 | 65 | 37 | 8827 | 3249 | 50 | 156 | 5 | 133 | 100 | 99 | 9 | 0 | 1 | 0 | 0 | 0
US-169 | 03/14/2016 | MON | Driving | Vehicles on all day | 327 | 0 | 12113 | 553 | 12666 | 0 | 65 | 37 | 8827 | 3249 | 50 | 156 | 5 | 133 | 100 | 99 | 9 | 0 | 1 | 0 | 0 | 0
US-169 | 03/15/2016 | TUE | Driving | Vehicles on all day | 327 | 0 | 12113 | 553 | 12666 | 0 | 65 | 37 | 8827 | 3249 | 50 | 156 | 5 | 133 | 100 | 99 | 9 | 0 | 1 | 0 | 0 | 0
US-169 | 03/16/2016 | WED | Driving | Vehicles on all day | 327 | 0 | 12113 | 553 | 12666 | 0 | 65 | 37 | 8827 | 3249 | 50 | 156 | 5 | 133 | 100 | 99 | 9 | 0 | 1 | 0 | 0 | 0
US-169 | 03/17/2016 | THU | Driving | Vehicles on all day | 327 | 0 | 12113 | 553 | 12666 | 0 | 65 | 37 | 8827 | 3249 | 50 | 156 | 5 | 133 | 100 | 99 | 9 | 0 | 1 | 0 | 0 | 0
US-169 | 03/18/2016 | FRI | Driving | Vehicles on all day | 327 | 0 | 12113 | 553 | 12666 | 0 | 65 | 37 | 8827 | 3249 | 50 | 156 | 5 | 133 | 100 | 99 | 9 | 0 | 1 | 0 | 0 | 0
US-169 | 03/19/2016 | SAT | Driving | Vehicles on all day | 327 | 0 | 12113 | 553 | 12666 | 0 | 65 | 37 | 8827 | 3249 | 50 | 156 | 5 | 133 | 100 | 99 | 9 | 0 | 1 | 0 | 0 | 0
US-169 | 03/20/2016 | SUN | Driving | Vehicles on all day | 327 | 0 | 12113 | 553 | 12666 | 0 | 65 | 37 | 8827 | 3249 | 50 | 156 | 5 | 133 | 100 | 99 | 9 | 0 | 1 | 0 | 0 | 0
US-169 | 03/21/2016 | MON | Driving | Vehicles on all day | 327 | 0 | 12113 | 553 | 12666 | 0 | 65 | 37 | 8827 | 3249 | 50 | 156 | 5 | 133 | 100 | 99 | 9 | 0 | 1 | 0 | 0 | 0
US-169 | 03/22/2016 | TUE | Driving | Vehicles on all day | 327 | 0 | 12113 | 553 | 12666 | 0 | 65 | 37 | 8827 | 3249 | 50 | 156 | 5 | 133 | 100 | 99 | 9 | 0 | 1 | 0 | 0 | 0
US-169 | 03/23/2016 | WED | Driving | Vehicles on all day | 327 | 0 | 12113 | 553 | 12666 | 0 | 65 | 37 | 8827 | 3249 | 50 | 156 | 5 | 133 | 100 | 99 | 9 | 0 | 1 | 0 | 0 | 0
US-169 | 03/24/2016 | THU | Driving | Vehicles on all day | 327 | 0 | 12113 | 553 | 12666 | 0 | 65 | 37 | 8827 | 3249 | 50 | 156 | 5 | 133 | 100 | 99 | 9 | 0 | 1 | 0 | 0 | 0
US-169 | 03/25/2016 | FRI | Driving | Vehicles on all day | 327 | 0 | 12113 | 553 | 12666 | 0 | 65 | 37 | 8827 | 3249 | 50 | 156 | 5 | 133 | 100 | 99 | 9 | 0 | 1 | 0 | 0 | 0
US-169 | 03/26/2016 | SAT | Driving | Vehicles on all day | 327 | 0 | 12113 | 553 | 12666 | 0 | 65 | 37 | 8827 | 3249 | 50 | 156 | 5 | 133 | 100 | 99 | 9 | 0 | 1 | 0 | 0 | 0
US-169 | 03/27/2016 | SUN | Driving | Vehicles on all day | 327 | 0 | 12113 | 553 | 12666 | 0 | 65 | 37 | 8827 | 3249 | 50 | 156 | 5 | 133 | 100 | 99 | 9 | 0 | 1 | 0 | 0 | 0
US-169 | 03/28/2016 | MON | Driving | Vehicles on all day | 327 | 0 | 12113 | 553 | 12666 | 0 | 65 | 37 | 8827 | 3249 | 50 | 156 | 5 | 133 | 100 | 99 | 9 | 0 | 1 | 0 | 0 | 0
US-169 | 03/29/2016 | TUE | Driving | Vehicles on all day | 327 | 0 | 12113 | 553 | 12666 | 0 | 65 | 37 | 8827 | 3249 | 50 | 156 | 5 | 133 | 100 | 99 | 9 | 0 | 1 | 0 | 0 | 0
US-169 | 03/30/2016 | WED | Driving | Vehicles on all day | 327 | 0 | 12113 | 553 | 12666 | 0 | 65 | 37 | 8827 | 3249 | 50 | 156 | 5 | 133 | 100 | 99 | 9 | 0 | 1 | 0 | 0 | 0
US-169 | 03/31/2016 | THU | Driving | Vehicles on all day | 327 | 0 | 12113 | 553 | 12666 | 0 | 65 | 37 | 8827 | 3249 | 50 | 156 | 5 | 133 | 100 | 99 | 9 | 0 | 1 | 0 | 0 | 0
US-169 | 04/01/2016 | FRI | Driving | Vehicles on all day | 327 | 0 | 12113 | 553 | 12666 | 0 | 65 | 37 | 8827 | 3249 | 50 | 156 | 5 | 133 | 100 | 99 | 9 | 0 | 1 | 0 | 0 | 0
US-169 | 04/02/2016 | SAT | Driving | Vehicles on all day | 327 | 0 | 12113 | 553 | 12666 | 0 | 65 | 37 | 8827 | 3249 | 50 | 156 | 5 | 133 | 100 | 99 | 9 | 0 | 1 | 0 | 0 | 0
US-169 | 04/03/2016 | SUN | Driving | Vehicles on all day | 327 | 0 | 12113 | 553 | 12666 | 0 | 65 | 37 | 8827 | 3249 | 50 | 156 | 5 | 133 | 100 | 99 | 9 | 0 | 1 | 0 | 0 | 0
US-169 | 04/04/2016 | MON | Driving | Vehicles on all day | 327 | 0 | 12113 | 553 | 12666 | 0 | 65 | 37 | 8827 | 3249 | 50 | 156 | 5 | 133 | 100 | 99 | 9 | 0 | 1 | 0 | 0 | 0
US-169 | 04/05/2016 | TUE | Driving | Vehicles on all day | 327 | 0 | 12113 | 553 | 12666 | 0 | 65 | 37 | 8827 | 3249 | 50 | 156 | 5 | 133 | 100 | 99 | 9 | 0 | 1 | 0 | 0 | 0
US-169 | 04/06/2016 | WED | Driving | Vehicles on all day | 327 | 0 | 12113 | 553 | 12666 | 0 | 65 | 37 | 8827 | 3249 | 50 | 156 | 5 | 133 | 100 | 99 | 9 | 0 | 1 | 0 | 0 | 0
US-169 | 04/07/2016 | THU | Driving | Vehicles on all day | 327 | 0 | 12113 | 553 | 12666 | 0 | 65 | 37 | 8827 | 3249 | 50 | 156 | 5 | 133 | 100 | 99 | 9 | 0 | 1 | 0 | 0 | 0
US-169 | 04/08/2016 | FRI | Driving | Vehicles on all day | 327 | 0 | 12113 | 553 | 12666 | 0 | 65 | 37 | 8827 | 3249 | 50 | 156 | 5 | 133 | 100 | 99 | 9 | 0 | 1 | 0 | 0 | 0
US-169 | 04/09/2016 | SAT | Driving | Vehicles on all day | 327 | 0 | 12113 | 553 | 12666 | 0 | 65 | 37 | 8827 | 3249 | 50 | 156 | 5 | 133 | 100 | 99 | 9 | 0 | 1 | 0 | 0 | 0
US-169 | 04/10/2016 | SUN | Driving | Vehicles on all day | 327 | 0 | 12113 | 553 | 12666 | 0 | 65 | 37 | 8827 | 3249 | 50 | 156 | 5 | 133 | 100 | 99 | 9 | 0 | 1 | 0 | 0 | 0
US-169 | 04/11/2016 | MON | Driving | Vehicles on all day | 327 | 0 | 12113 | 553 | 12666 | 0 | 65 | 37 | 8827 | 3249 | 50 | 156 | 5 | 133 | 100 | 99 | 9 | 0 | 1 | 0 | 0 | 0
US-169 | 04/12/2016 | TUE | Driving | Vehicles on all day | 327 | 0 | 12113 | 553 | 12666 | 0 | 65 | 37 | 8827 | 3249 | 50 | 156 | 5 | 133 | 100 | 99 | 9 | 0 | 1 | 0 | 0 | 0
US-169 | 04/13/2016 | WED | Driving | Vehicles on all day | 327 | 0 | 12113 | 553 | 12666 | 0 | 65 | 37 | 8827 | 3249 | 50 | 156 | 5 | 133 | 100 | 99 | 9 | 0 | 1 | 0 | 0 | 0
US-169 | 04/14/2016 | THU | Driving | Vehicles on all day | 327 | 0 | 12113 | 553 | 12666 | 0 | 65 | 37 | 8827 | 3249 | 50 | 156 | 5 | 133 | 100 | 99 | 9 | 0 | 1 | 0 | 0 | 0
US-169 | 04/15/2016 | FRI | Driving | Vehicles on all day | 327 | 0 | 12113 | 553 | 12666 | 0 | 65 | 37 | 8827 | 3249 | 50 | 156 | 5 | 133 | 100 | 99 | 9 | 0 | 1 | 0 | 0 | 0
US-169 | 04/16/2016 | SAT | Driving | Vehicles on all day | 327 | 0 | 12113 | 553 | 12666 | 0 | 65 | 37 | 8827 | 3249 | 50 | 156 | 5 | 133 | 100 | 99 | 9 | 0 | 1 | 0 | 0 | 0
US-169 | 04/17/2016 | SUN | Driving | Vehicles on all day | 327 | 0 | 12113 | 553 | 12666 | 0 | 65 | 37 | 8827 | 3249 | 50 | 156 | 5 | 133 | 100 | 99 | 9 | 0 | 1 | 0 | 0 | 0
US-169 | 04/18/2016 | MON | Driving | Vehicles on all day | 327 | 0 | 12113 | 553 | 12666 | 0 | 65 | 37 | 8827 | 3249 | 50 | 156 | 5 | 133 | 100 | 99 | 9 | 0 | 1 | 0 | 0 | 0
US-169 | 04/19/2016 | TUE | Driving | Vehicles on all day | 327 | 0 | 12113 | 553 | 12666 | 0 | 65 | 37 | 8827 | 3249 | 50 | 156 | 5 | 133 | 100 | 99 | 9 | 0 | 1 | 0 | 0 | 0
US-169 | 04/20/2016 | WED | Driving | Vehicles on all day | 327 | 0 | 12113 | 553 | 12666 | 0 | 65 | 37 | 8827 | 3249 | 50 | 156 | 5 | 133 | 100 | 99 | 9 | 0 | 1 | 0 | 0 | 0
US-169 | 04/21/2016 | THU | Driving | Vehicles on all day | 327 | 0 | 12113 | 553 | 12666 | 0 | 65 | 37 | 8827 | 3249 | 50 | 156 | 5 | 133 | 100 | 99 | 9 | 0 | 1 | 0 | 0 | 0
US-169 | 04/22/2016 | FRI | Driving | Vehicles on all day | 327 | 0 | 12113 | 553 | 12666 | 0 | 65 | 37 | 8827 | 3249 | 50 | 156 | 5 | 133 | 100 | 99 | 9 | 0 | 1 | 0 | 0 | 0
US-169 | 04/23/2016 | SAT | Driving | Vehicles on all day | 327 | 0 | 12113 | 553 | 12666 | 0 | 65 | 37 | 8827 | 3249 | 50 | 156 | 5 | 133 | 100 | 99 | 9 | 0 | 1 | 0 | 0 | 0
US-169 | 04/24/2016 | SUN | Driving | Vehicles on all day | 327 | 0 | 12113 | 553 | 12666 | 0 | 65 | 37 | 8827 | 3249 | 50 | 156 | 5 | 133 | 100 | 99 | 9 | 0 | 1 | 0 | 0 | 0
US-169 | 04/25/2016 | MON | Driving | Vehicles on all day | 327 | 0 | 12113 | 553 | 12666 | 0 | 65 | 37 | 8827 | 3249 | 50 | 156 | 5 | 133 | 100 | 99 | 9 | 0 | 1 | 0 | 0 | 0
US-169 | 04/26/2016 | TUE | Driving | Vehicles on all day | 327 | 0 | 12113 | 553 | 12666 | 0 | 65 | 37 | 8827 | 3249 | 50 | 156 | 5 | 133 | 100 | 99 | 9 | 0 | 1 | 0 | 0 | 0
US-169 | 04/27/2016 | WED | Driving | Vehicles on all day | 327 | 0 | 12113 | 553 | 12666 | 0 | 65 | 37 | 8827 | 3249 | 50 | 156 | 5 | 133 | 100 | 99 | 9 | 0 | 1 | 0 | 0 | 0
US-169 | 04/28/2016 | THU | Driving | Vehicles on all day | 327 | 0 | 12113 | 553 | 12666 | 0 | 65 | 37 | 8827 | 3249 | 50 | 156 | 5 | 133 | 100 | 99 | 9 | 0 | 1 | 0 | 0 | 0
US-169 | 04/29/2016 | FRI | Driving | Vehicles on all day | 327 | 0 | 12113 | 553 | 12666 | 0 | 65 | 37 | 8827 | 3249 | 50 | 156 | 5 | 133 | 100 | 99 | 9 | 0 | 1 | 0 | 0 | 0
US-169 | 04/30/2016 | SAT | Driving | Vehicles on all day | 327 | 0 | 12113 | 553 | 12666 | 0 | 65 | 37 | 8827 | 3249 | 50 | 156 | 5 | 133 | 100 | 99 | 9 | 0 | 1 | 0 | 0 | 0
US-169 | 05/01/2016 | SUN | Driving | Vehicles on all day | 327 | 0 | 12113 | 553 | 12666 | 0 | 65 | 37 | 8827 | 3249 | 50 | 156 | 5 | 133 | 100 | 99 | 9 | 0 | 1 | 0 | 0 | 0
US-169 | 05/02/2016 | MON | Driving | Vehicles on all day | 327 | 0 | 12113 | 553 | 12666 | 0 | 65 | 37 | 8827 | 3249 | 50 | 156 | 5 | 133 | 100 | 99 | 9 | 0 | 1 | 0 | 0 | 0
US-169 | 05/03/2016 | TUE | Driving | Vehicles on all day | 327 | 0 | 12113 | 553 | 12666 | 0 | 65 | 37 | 8827 | 3249 | 50 | 156 | 5 | 133 | 100 | 99 | 9 | 0 | 1 | 0 | 0 | 0
US-169 | 05/04/2016 | WED | Driving | Vehicles on all day | 327 | 0 | 12113 | 553 | 12666 | 0 | 65 | 37 | 8827 | 3249 | 50 | 156 | 5 | 133 | 100 | 99 | 9 | 0 | 1 | 0 | 0 | 0
US-169 | 05/05/2016 | THU | Driving | Vehicles on all day | 327 | 0 | 12113 | 553 | 12666 | 0 | 65 | 37 | 8827 | 3249 | 50 | 156 | 5 | 133 | 100 | 99 | 9 | 0 | 1 | 0 | 0 | 0
US-169 | 05/06/2016 | FRI | Driving | Vehicles on all day | 327 | 0 | 12113 | 553 | 12666 | 0 | 65 | 37 | 8827 | 3249 | 50 | 156 | 5 | 133 | 100 | 99 | 9 | 0 | 1 | 0 | 0 | 0
US-169 | 05/07/2016 | SAT | Driving | Vehicles on all day | 327 | 0 | 12113 | 553 | 12666 | 0 | 65 | 37 | 8827 | 3249 | 50 | 156 | 5 | 133 | 100 | 99 | 9 | 0 | 1 | 0 | 0 | 0
US-169 | 05/08/2016 | SUN | Driving | Vehicles on all day | 327 | 0 | 12113 | 553 | 12666 | 0 | 65 | 37 | 8827 | 3249 | 50 | 156 | 5 | 133 | 100 | 99 | 9 | 0 | 1 | 0 | 0 | 0
US-169 | 05/09/2016 | MON | Driving | Vehicles on all day | 327 | 0 | 12113 | 553 | 12666 | 0 | 65 | 37 | 8827 | 3249 | 50 | 156 | 5 | 133 | 100 | 99 | 9 | 0 | 1 | 0 | 0 | 0
US-169 | 05/10/2016 | TUE | Driving | Vehicles on all day | 327 | 0 | 12113 | 553 | 12666 | 0 | 65 | 37 | 8827 | 3249 | 50 | 156 | 5 | 133 | 100 | 99 | 9 | 0 | 1 | 0 | 0 | 0
US-169 | 05/11/2016 | WED | Driving | Vehicles on all day | 327 | 0 | 12113 | 553 | 12666 | 0 | 65 | 37 | 8827 | 3249 | 50 | 156 | 5 | 133 | 100 | 99 | 9 | 0 | 1 | 0 | 0 | 0
US-169 | 05/12/2016 | THU | Driving | Vehicles on all day | 327 | 0 | 12113 | 553 | 12666 | 0 | 65 | 37 | 8827 | 3249 | 50 | 156 | 5 | 133 | 100 | 99 | 9 | 0 | 1 | 0 | 0 | 0
US-169 | 05/13/2016 | FRI | Driving | Vehicles on all day | 327 | 0 | 12113 | 553 | 12666 | 0 | 65 | 37 | 8827 | 3249 | 50 | 156 | 5 | 133 | 100 | 99 | 9 | 0 | 1 | 0 | 0 | 0
US-169 | 05/14/2016 | SAT | Driving | Vehicles on all day | 327 | 0 | 12113 | 553 | 12666 | 0 | 65 | 37 | 8827 | 3249 | 50 | 156 | 5 | 133 | 100 | 99 | 9 | 0 | 1 | 0 | 0 | 0
US-169 | 05/15/2016 | SUN | Driving | Vehicles on all day | 327 | 0 | 12113 | 553 | 12666 | 0 | 65 | 37 | 8827 | 3249 | 50 | 156 | 5 | 133 | 100 | 99 | 9 | 0 | 1 | 0 | 0 | 0
US-169 | 05/16/2016 | MON | Driving | Vehicles on all day | 327 | 0 | 12113 | 553 | 12666 | 0 | 65 | 37 | 8827 | 3249 | 50 | 156 | 5 | 133 | 100 | 99 | 9 | 0 | 1 | 0 | 0 | 0
US-169 | 05/17/2016 | TUE | Driving | Vehicles on all day | 327 | 0 | 12113 | 553 | 12666 | 0 | 65 | 37 | 8827 | 3249 | 50 | 156 | 5 | 133 | 100 | 99 | 9 | 0 | 1 | 0 | 0 | 0
US-169 | 05/18/2016 | WED | Driving | Vehicles on all day | 327 | 0 | 12113 | 553 | 12666 | 0 | 65 | 37 | 8827 | 3249 | 50 | 156 | 5 | 133 | 100 | 99 | 9 | 0 | 1 | 0 | 0 | 0
US-169 | 05/19/2016 | THU | Driving | Vehicles on all day | 327 | 0 | 12113 | 553 | 12666 | 0 | 65 | 37 | 8827 | 3249 | 50 | 156 | 5 | 133 | 100 | 99 | 9 | 0 | 1 | 0 | 0 | 0
US-169 | 05/20/2016 | FRI | Driving | Vehicles on all day | 327 | 0 | 12113 | 553 | 12666 | 0 | 65 | 37 | 8827 | 3249 | 50 | 156 | 5 | 133 | 100 | 99 | 9 | 0 | 1 | 0 | 0 | 0
US-169 | 05/21/2016 | SAT | Driving | Vehicles on all day | 327 | 0 | 12113 | 553 | 12666 | 0 | 65 | 37 | 8827 | 3249 | 50 | 156 | 5 | 133 | 100 | 99 | 9 | 0 | 1 | 0 | 0 | 0
US-169 | 05/22/2016 | SUN | Driving | Vehicles on all day | 327 | 0 | 12113 | 553 | 12666 | 0 | 65 | 37 | 8827 | 3249 | 50 | 156 | 5 | 133 | 100 | 99 | 9 | 0 | 1 | 0 | 0 | 0
US-169 | 05/23/2016 | MON | Driving | Vehicles on all day | 327 | 0 | 12113 | 553 | 12666 | 0 | 65 | 37 | 8827 | 3249 | 50 | 156 | 5 | 133 | 100 | 99 | 9 | 0 | 1 | 0 | 0 | 0
US-169 | 05/24/2016 | TUE | Driving | Vehicles on all day | 327 | 0 | 12113 | 553 | 12666 | 0 | 65 | 37 | 8827 | 3249 | 50 | 156 | 5 | 133 | 100 | 99 | 9 | 0 | 1 | 0 | 0 | 0
US-169 | 05/25/2016 | WED | Driving | Vehicles on all day | 327 | 0 | 12113 | 553 | 12666 | 0 | 65 | 37 | 8827 | 3249 | 50 | 156 | 5 | 133 | 100 | 99 | 9 | 0 | 1 | 0 | 0 | 0
US-169 | 05/26/2016 | THU | Driving | Vehicles on all day | 327 | 0 | 12113 | 553 | 12666 | 0 | 65 | 37 | 8827 | 3249 | 50 | 156 | 5 | 133 | 100 | 99 | 9 | 0 | 1 | 0 | 0 | 0
US-169 | 05/27/2016 | FRI | Driving | Vehicles on all day | 327 | 0 | 12113 | 553 | 12666 | 0 | 65 | 37 | 8827 | 3249 | 50 | 156 | 5 | 133 | 100 | 99 | 9 | 0 | 1 | 0 | 0 | 0
US-169 | 05/28/2016 | SAT | Driving | Vehicles on all day | 327 | 0 | 12113 | 553 | 12666 | 0 | 65 | 37 | 8827 | 3249 | 50 | 156 | 5 | 133 | 100 | 99 | 9 | 0 | 1 | 0 | 0 | 0
US-169 | 05/29/2016 | SUN | Driving | Vehicles on all day | 327 | 0 | 12113 | 553 | 12666 | 0 | 65 | 37 | 8827 | 3249 | 50 | 156 | 5 | 133 | 100 | 99 | 9 | 0 | 1 | 0 | 0 | 0
US-169 | 05/30/2016 | MON | Driving | Vehicles on all day | 327 | 0 | 12113 | 553 | 12666 | 0 | 65 | 37 | 8827 | 3249 | 50 | 156 | 5 | 133 | 100 | 99 | 9 | 0 | 1 | 0 | 0 | 0
US-169 | 05/31/2016 | TUE | Driving | Vehicles on all day | 327 | 0 | 12113 | 553 | 12666 | 0 | 65 | 37 | 8827 | 3249 | 50 | 156 | 5 | 133 | 100 | 99 | 9 | 0 | 1 | 0 | 0 | 0
US-169 | 06/01/2016 | WED | Driving | Vehicles on all day | 327 | 0 | 12113 | 553 | 12666 | 0 | 65 | 37 | 8827 | 3249 | 50 | 156 | 5 | 133 | 100 | 99 | 9 | 0 | 1 | 0 | 0 | 0
US-169 | 06/02/2016 | THU | Driving | Vehicles on all day | 327 | 0 | 12113 | 553 | 12666 | 0 | 65 | 37 | 8827 | 3249 | 50 | 156 | 5 | 133 | 100 | 99 | 9 | 0 | 1 | 0 | 0 | 0
US-169 | 06/03/2016 | FRI | Driving | Vehicles on all day | 327 | 0 | 12113 | 553 | 12666 | 0 | 65 | 37 | 8827 | 3249 | 50 | 156 | 5 | 133 | 100 | 99 | 9 | 0 | 1 | 0 | 0 | 0
US-169 | 06/04/2016 | SAT | Driving | Vehicles on all day | 327 | 0 | 12113 | 553 | 12666 | 0 | 65 | 37 | 8827 | 3249 | 50 | 156 | 5 | 133 | 100 | 99 | 9 | 0 | 1 | 0 | 0 | 0
US-169 | 06/05/2016 | SUN | Driving | Vehicles on all day | 327 | 0 | 12113 | 553 | 12666 | 0 | 65 | 37 | 8827 | 3249 | 50 | 156 | 5 | 133 | 100 | 99 | 9 | 0 | 1 | 0 | 0 | 0
US-169 | 06/06/2016 | MON | Driving | Vehicles on all day | 327 | 0 | 12113 | 553 | 12666 | 0 | 65 | 37 | 8827 | 3249 | 50 | 156 | 5 | 133 | 100 | 99 | 9 | 0 | 1 | 0 | 0 | 0
US-169 | 06/07/2016 | TUE | Driving | Vehicles on all day | 327 | 0 | 12113 | 553 | 12666 | 0 | 65 | 37 | 8827 | 3249 | 50 | 156 | 5 | 133 | 100 | 99 | 9 | 0 | 1 | 0 | 0 | 0
US-169 | 06/08/2016 | WED | Driving | Vehicles on all day | 327 | 0 | 12113 | 553 | 12666 | 0 | 65 | 37 | 8827 | 3249 | 50 | 156 | 5 | 133 | 100 | 99 | 9 | 0 | 1 | 0 | 0 | 0
US-169 | 06/09/2016 | THU | Driving | Vehicles on all day | 327 | 0 | 12113 | 553 | 12666 | 0 | 65 | 37 | 8827 | 3249 | 50 | 156 | 5 | 133 | 100 | 99 | 9 | 0 | 1 | 0 | 0 | 0
US-169 | 06/10/2016 | FRI | Driving | Vehicles on all day | 327 | 0 | 12113 | 553 | 12666 | 0 | 65 | 37 | 8827 | 3249 | 50 | 156 | 5 | 133 | 100 | 99 | 9 | 0 | 1 | 0 | 0 | 0
US-169 | 06/11/2016 | SAT | Driving | Vehicles on all day | 327 | 0 | 12113 | 553 | 12666 | 0 | 65 | 37 | 8827 | 3249 | 50 | 156 | 5 | 133 | 100 | 99 | 9 | 0 | 1 | 0 | 0 | 0
US-169 | 06/12/2016 | SUN | Driving | Vehicles on all day | 327 | 0 | 12113 | 553 | 12666 | 0 | 65 | 37 | 8827 | 3249 | 50 | 156 | 5 | 133 | 100 | 99 | 9 | 0 | 1 | 0 | 0 | 0
US-169 | 06/13/2016 | MON | Driving | Vehicles on all day | 327 | 0 | 12113 | 553 | 12666 | 0 | 65 | 37 | 8827 | 3249 | 50 | 156 | 5 | 133 | 100 | 99 | 9 | 0 | 1 | 0 | 0 | 0
US-169 | 06/14/2016 | TUE | Driving | Vehicles on all day | 327 | 0 | 12113 | 553 | 12666 | 0 | 65 | 37 | 8827 | 3249 | 50 | 156 | 5 | 133 | 100 | 99 | 9 | 0 | 1 | 0 | 0 | 0
US-169 | 06/15/2016 | WED | Driving | Vehicles on all day | 327 | 0 | 12113 | 553 | 12666 | 0 | 65 | 37 | 8827 | 3249 | 50 | 156 | 5 | 133 | 100 | 99 | 9 | 0 | 1 | 0 | 0 | 0
US-169 | 06/16/2016 | THU | Driving | Vehicles on all day | 327 | 0 | 12113 | 553 | 12666 | 0 | 65 | 37 | 8827 | 3249 | 50 | 156 | 5 | 133 | 100 | 99 | 9 | 0 | 1 | 0 | 0 | 0
US-169 | 06/17/2016 | FRI | Driving | Vehicles on all day | 327 | 0 | 12113 | 553 | 12666 | 0 | 65 | 37 | 8827 | 3249 | 50 | 156 | 5 | 133 | 100 | 99 | 9 | 0 | 1 | 0 | 0 | 0
US-169 | 06/18/2016 | SAT | Driving | Vehicles on all day | 327 | 0 | 12113 | 553 | 12666 | 0 | 65 | 37 | 8827 | 3249 | 50 | 156 | 5 | 133 | 100 | 99 | 9 | 0 | 1 | 0 | 0 | 0
US-169 | 06/19/2016 | SUN | Driving | Vehicles on all day | 327 | 0 | 12113 | 553 | 12666 | 0 | 65 | 37 | 8827 | 3249 | 50 | 156 | 5 | 133 | 100 | 99 | 9 | 0 | 1 | 0 | 0 | 0
US-169 | 06/20/2016 | MON | Driving | Vehicles on all day | 327 | 0 | 12113 | 553 | 12666 | 0 | 65 | 37 | 8827 | 3249 | 50 | 156 | 5 | 133 | 100 | 99 | 9 | 0 | 1 | 0 | 0 | 0
US-169 | 06/21/2016 | TUE | Driving | Vehicles on all day | 327 | 0 | 12113 | 553 | 12666 | 0 | 65 | 37 | 8827 | 3249 | 50 | 156 | 5 | 133 | 100 | 99 | 9 | 0 | 1 | 0 | 0 | 0
US-169 | 06/22/2016 | WED | Driving | Vehicles on all day | 327 | 0 | 12113 | 553 | 12666 | 0 | 65 | 37 | 8827 | 3249 | 50 | 156 | 5 | 133 | 100 | 99 | 9 | 0 | 1 | 0 | 0 | 0
US-169 | 06/23/2016 | THU | Driving | Vehicles on all day | 327 | 0 | 12113 | 553 | 12666 | 0 | 65 | 37 | 8827 | 3249 | 50 | 156 | 5 | 133 | 100 | 99 | 9 | 0 | 1 | 0 | 0 | 0
US-169 | 06/24/2016 | FRI | Driving | Vehicles on all day | 327 | 0 | 12113 | 553 | 12666 | 0 | 65 | 37 | 8827 | 3249 | 50 | 156 | 5 | 133 | 100 | 99 | 9 | 0 | 1 | 0 | 0 | 0
US-169 | 06/25/2016 | SAT | Driving | Vehicles on all day | 327 | 0 | 12113 | 553 | 12666 | 0 | 65 | 37 | 8827 | 3249 | 50 | 156 | 5 | 133 | 100 | 99 | 9 | 0 | 1 | 0 | 0 | 0
US-169 | 06/26/2016 | SUN | Driving | Vehicles on all day | 327 | 0 | 12113 | 553 | 12666 | 0 | 65 | 37 | 8827 | 3249 | 50 | 156 | 5 | 133 | 100 | 99 | 9 | 0 | 1 | 0 | 0 | 0
US-169 | 06/27/2016 | MON | Driving | Vehicles on all day | 327 | 0 | 12113 | 553 | 12666 | 0 | 65 | 37 | 8827 | 3249 | 50 | 156 | 5 | 133 | 100 | 99 | 9 | 0 | 1 | 0 | 0 | 0
US-169 | 06/28/2016 | TUE | Driving | Vehicles on all day | 327 | 0 | 12113 | 553 | 12666 | 0 | 65 | 37 | 8827 | 3249 | 50 | 156 | 5 | 133 | 100 | 99 | 9 | 0 | 1 | 0 | 0 | 0
US-169 | 06/29/2016 | WED | Driving | Vehicles on all day | 327 | 0 | 12113 | 553 | 12666 | 0 | 65 | 37 | 8827 | 3249 | 50 | 156 | 5 | 133 | 100 | 99 | 9 | 0 | 1 | 0 | 0 | 0
US-169 | 06/30/2016 | THU | Driving | Vehicles on all day | 327 | 0 | 12113 | 553 | 12666 | 0 | 65 | 37 | 8827 | 3249 | 50 | 156 | 5 | 133 | 100 | 99 | 9 | 0 | 1 | 0 | 0 | 0
US-169 | 07/01/2016 | FRI | Driving | Vehicles on all day | 327 | 0 | 12113 | 553 | 12666 | 0 | 65 | 37 | 8827 | 3249 | 50 | 156 | 5 | 133 | 100 | 99 | 9 | 0 | 1 | 0 | 0 | 0
US-169 | 07/02/2016 | SAT | Driving | Vehicles on all day | 327 | 0 | 12113 | 553 | 12666 | 0 | 65 | 37 | 8827 | 3249 | 50 | 156 | 5 | 133 | 100 | 99 | 9 | 0 | 1 | 0 | 0 | 0
US-169 | 07/03/2016 | SUN | Driving | Vehicles on all day | 327 | 0 | 12113 | 553 | 12666 | 0 | 65 | 37 | 8827 | 3249 | 50 | 156 | 5 | 133 | 100 | 99 | 9 | 0 | 1 | 0 | 0 | 0
US-169 | 07/04/2016 | MON | Driving | Vehicles on all day | 327 | 0 | 12113 | 553 | 12666 | 0 | 65 | 37 | 8827 | 3249 | 50 | 156 | 5 | 133 | 100 | 99 | 9 | 0 | 1 | 0 | 0 | 0
US-169 | 07/05/2016 | TUE | Driving | Vehicles on all day | 327 | 0 | 12113 | 553 | 12666 | 0 | 65 | 37 | 8827 | 3249 | 50 | 156 | 5 | 133 | 100 | 99 | 9 | 0 | 1 | 0 | 0 | 0
US-169 | 07/06/2016 | WED | Driving | Vehicles on all day | 327 | 0 | 12113 | 553 | 12666 | 0 | 65 | 37 | 8827 | 3249 | 50 | 156 | 5 | 133 | 100 | 99 | 9 | 0 | 1 | 0 | 0 | 0
US-169 | 07/07/2016 | THU | Driving | Vehicles on all day | 327 | 0 | 12113 | 553 | 12666 | 0 | 65 | 37 | 8827 | 3249 | 50 | 156 | 5 | 133 | 100 | 99 | 9 | 0 | 1 | 0 | 0 | 0
US-169 | 07/08/2016 | FRI | Driving | Vehicles on all day | 327 | 0 | 12113 | 553 | 12666 | 0 | 65 | 37 | 8827 | 3249 | 50 | 156 | 5 | 133 | 100 | 99 | 9 | 0 | 1 | 0 | 0 | 0
US-169 | 07/09/2016 | SAT | Driving | Vehicles on all day | 327 | 0 | 12113 | 553 | 12666 | 0 | 65 | 37 | 8827 | 3249 | 50 | 156 | 5 | 133 | 100 | 99 | 9 | 0 | 1 | 0 | 0 | 0
US-169 | 07/10/2016 | SUN | Driving | Vehicles on all day | 327 | 0 | 12113 | 553 | 12666 | 0 | 65 | 37 | 8827 | 3249 | 50 | 156 | 5 | 133 | 100 | 99 | 9 | 0 | 1 | 0 | 0 | 0
US-169 | 07/11/2016 | MON | Driving | Vehicles on all day | 327 | 0 | 12113 | 553 | 12666 | 0 | 65 | 37 | 8827 | 3249 | 50 | 156 | 5 | 133 | 100 | 99 | 9 | 0 | 1 | 0 | 0 | 0
US-169 | 07/12/2016 | TUE | Driving | Vehicles on all day | 327 | 0 | 12113 | 553 | 12666 | 0 | 65 | 37 | 8827 | 3249 | 50 | 156 | 5 | 133 | 100 | 99 | 9 | 0 | 1 | 0 | 0 | 0
US-169 | 07/13/2016 | WED | Driving | Vehicles on all day | 327 | 0 | 12113 | 553 | 12666 | 0 | 65 | 37 | 8827 | 3249 | 50 | 156 | 5 | 133 | 100 | 99 | 9 | 0 | 1 | 0 | 0 | 0
US-169 | 07/14/2016 | THU | Driving | Vehicles on all day | 327 | 0 | 12113 | 553 | 12666 | 0 | 65 | 37 | 8827 | 3249 | 50 | 156 | 5 | 133 | 100 | 99 | 9 | 0 | 1 | 0 | 0 | 0
US-169 | 07/15/2016 | FRI | Driving | Vehicles on all day | 327 | 0 | 12113 | 553 | 12666 | 0 | 65 | 37 | 8827 | 3249 | 50 | 156 | 5 | 133 | 100 | 99 | 9 | 0 | 1 | 0 | 0 | 0
US-169 | 07/16/2016 | SAT | Driving | Vehicles on all day | 327 | 0 | 12113 | 553 | 12666 | 0 | 65 | 37 | 8827 | 3249 | 50 | 156 | 5 | 133 | 100 | 99 | 9 | 0 | 1 | 0 | 0 | 0
US-169 | 07/17/2016 | SUN | Driving | Vehicles on all day | 327 | 0 | 12113 | 553 | 12666 | 0 | 65 | 37 | 8827 | 3249 | 50 | 156 | 5 | 133 | 100 | 99 | 9 | 0 | 1 | 0 | 0 | 0
US-169 | 07/18/2016 | MON | Driving | Vehicles on all day | 327 | 0 | 12113 | 553 | 12666 | 0 | 65 | 37 | 8827 | 3249 | 50 | 156 | 5 | 133 | 100 | 99 | 9 | 0 | 1 | 0 | 0 | 0
US-169 | 07/19/2016 | TUE | Driving | Vehicles on all day | 327 | 0 | 12113 | 553 | 12666 | 0 | 65 | 37 | 8827 | 3249 | 50 | 156 | 5 | 133 | 100 | 99 | 9 | 0 | 1 | 0 | 0 | 0
US-169 | 07/20/2016 | WED | Driving | Vehicles on all day | 327 | 0 | 12113 | 553 | 12666 | 0 | 65 | 37 | 8827 | 3249 | 50 | 156 | 5 | 133 | 100 | 99 | 9 | 0 | 1 | 0 | 0 | 0
US-169 | 07/21/2016 | THU | Driving | Vehicles on all day | 327 | 0 | 12113 | 553 | 12666 | 0 | 65 | 37 | 8827 | 3249 | 50 | 156 | 5 | 133 | 100 | 99 | 9 | 0 | 1 | 0 | 0 | 0
US-169 | 07/22/2016 | FRI | Driving | Vehicles on all day | 327 | 0 | 12113 | 553 | 12666 | 0 | 65 | 37 | 8827 | 3249 | 50 | 156 | 5 | 133 | 100 | 99 | 9 | 0 | 1 | 0 | 0 | 0
US-169 | 07/23/2016 | SAT | Driving | Vehicles on all day | 327 | 0 | 12113 | 553 | 12666 | 0 | 65 | 37 | 8827 | 3249 | 50 | 156 | 5 | 133 | 100 | 99 | 9 | 0 | 1 | 0 | 0 | 0
US-169 | 07/24/2016 | SUN | Driving | Vehicles on all day | 327 | 0 | 12113 | 553 | 12666 | 0 | 65 | 37 | 8827 | 3249 | 50 | 156 | 5 | 133 | 100 | 99 | 9 | 0 | 1 | 0 | 0 | 0
US-169 | 07/25/2016 | MON | Driving | Vehicles on all day | 327 | 0 | 12113 | 553 | 12666 | 0 | 65 | 37 | 8827 | 3249 | 50 | 156 | 5 | 133 | 100 | 99 | 9 | 0 | 1 | 0 | 0 | 0
US-169 | 07/26/2016 | TUE | Driving | Vehicles on all day | 327 | 0 | 12113 | 553 | 12666 | 0 | 65 | 37 | 8827 | 3249 | 50 | 156 | 5 | 133 | 100 | 99 | 9 | 0 | 1 | 0 | 0 | 0
US-169 | 07/27/2016 | WED | Driving | Vehicles on all day | 327 | 0 | 12113 | 553 | 12666 | 0 | 65 | 37 | 8827 | 3249 | 50 | 156 | 5 | 133 | 100 | 99 | 9 | 0 | 1 | 0 | 0 | 0
US-169 | 07/28/2016 | THU | Driving | Vehicles on all day | 327 | 0 | 12113 | 553 | 12666 | 0 | 65 | 37 | 8827 | 3249 | 50 | 156 | 5 | 133 | 100 | 99 | 9 | 0 | 1 | 0 | 0 | 0
US-169 | 07/29/2016 | FRI | Driving | Vehicles on all day | 327 | 0 | 12113 | 553 | 12666 | 0 | 65 | 37 | 8827 | 3249 | 50 | 156 | 5 | 133 | 100 | 99 | 9 | 0 | 1 | 0 | 0 | 0
US-169 | 07/30/2016 | SAT | Driving | Vehicles on all day | 327 | 0 | 12113 | 553 | 12666 | 0 | 65 | 37 | 8827 | 3249 | 50 | 156 | 5 | 133 | 100 | 99 | 9 | 0 | 1 | 0 | 0 | 0
US-169 | 07/31/2016 | SUN | Driving | Vehicles on all day | 327 | 0 | 12113 | 553 | 12666 | 0 | 65 | 37 | 8827 | 3249 | 50 | 156 | 5 | 133 | 100 | 99 | 9 | 0 | 1 | 0 | 0 | 0
US-169 | 08/01/2016 | MON | Driving | Vehicles on all day | 327 | 0 | 12113 | 553 | 12666 | 0 | 65 | 37 | 8827 | 3249 | 50 | 156 | 5 | 133 | 100 | 99 | 9 | 0 | 1 | 0 | 0 | 0
US-169 | 08/02/2016 | TUE | Driving | Vehicles on all day | 327 | 0 | 12113 | 553 | 12666 | 0 | 65 | 37 | 8827 | 3249 | 50 | 156 | 5 | 133 | 100 | 99 | 9 | 0 | 1 | 0 | 0 | 0
US-169 | 08/03/2016 | WED | Driving | Vehicles on all day | 327 | 0 | 12113 | 553 | 12666 | 0 | 65 | 37 | 8827 | 3249 | 50 | 156 | 5 | 133 | 100 | 99 | 9 | 0 | 1 | 0 | 0 | 0
US-169 | 08/04/2016 | THU | Driving | Vehicles on all day | 327 | 0 | 12113 | 553 | 12666 | 0 | 65 | 37 | 8827 | 3249 | 50 | 156 | 5 | 133 | 100 | 99 | 9 | 0 | 1 | 0 | 0 | 0
US-169 | 08/05/2016 | FRI | Driving | Vehicles on all day | 327 | 0 | 12113 | 553 | 12666 | 0 | 65 | 37 | 8827 | 3249 | 50 | 156 | 5 | 133 | 100 | 99 | 9 | 0 | 1 | 0 | 0 | 0
US-169 | 08/06/2016 | SAT | Driving | Vehicles on all day | 327 | 0 | 12113 | 553 | 12666 | 0 | 65 | 37 | 8827 | 3249 | 50 | 156 | 5 | 133 | 100 | 99 | 9 | 0 | 1 | 0 | 0 | 0
US-169 | 08/07/2016 | SUN | Driving | Vehicles on all day | 327 | 0 | 12113 | 553 | 12666 | 0 | 65 | 37 | 8827 | 3249 | 50 | 156 | 5 | 133 | 100 | 99 | 9 | 0 | 1 | 0 | 0 | 0
US-169 | 08/08/2016 | MON | Driving | Vehicles on all day | 327 | 0 | 12113 | 553 | 12666 | 0 | 65 | 37 | 8827 | 3249 | 50 | 156 | 5 | 133 | 100 | 99 | 9 | 0 | 1 | 0 | 0 | 0
US-169 | 08/09/2016 | TUE | Driving | Vehicles on all day | 327 | 0 | 12113 | 553 | 12666 | 0 | 65 | 37 | 8827 | 3249 | 50 | 156 | 5 | 133 | 100 | 99 | 9 | 0 | 1 | 0 | 0 | 0
US-169 | 08/10/2016 | WED | Driving | Vehicles on all day | 327 | 0 | 12113 | 553 | 12666 | 0 | 65 | 37 | 8827 | 3249 | 50 | 156 | 5 | 133 | 100 | 99 | 9 | 0 | 1 | 0 | 0 | 0
US-169 | 08/11/2016 | THU | Driving | Vehicles on all day | 327 | 0 | 12113 | 553 | 12666 | 0 | 65 | 37 | 8827 | 3249 | 50 | 156 | 5 | 133 | 100 | 99 | 9 | 0 | 1 | 0 | 0 | 0
US-169 | 08/12/2016 | FRI | Driving | Vehicles on all day | 327 | 0 | 12113 | 553 | 12666 | 0 | 65 | 37 | 8827 | 3249 | 50 | 156 | 5 | 133 | 100 | 99 | 9 | 0 | 1 | 0 | 0 | 0
US-169 | 08/13/2016 | SAT | Driving | Vehicles on all day | 327 | 0 | 12113 | 553 | 12666 | 0 | 65 | 37 | 8827 | 3249 | 50 | 156 | 5 | 133 | 100 | 99 | 9 | 0 | 1 | 0 | 0 | 0
US-169 | 08/14/2016 | SUN | Driving | Vehicles on all day | 327 | 0 | 12113 | 553 | 12666 | 0 | 65 | 37 | 8827 | 3249 | 50 | 156 | 5 | 133 | 100 | 99 | 9 | 0 | 1 | 0 | 0 | 0
US-169 | 08/15/2016 | MON | Driving | Vehicles on all day | 327 | 0 | 12113 | 553 | 12666 | 0 | 65 | 37 | 8827 | 3249 | 50 | 156 | 5 | 133 | 100 | 99 | 9 | 0 | 1 | 0 | 0 | 0
US-169 | 08/16/2016 | TUE | Driving | Vehicles on all day | 327 | 0 | 12113 | 553 | 12666 | 0 | 65 | 37 | 8827 | 3249 | 50 | 156 | 5 | 133 | 100 | 99 | 9 | 0 | 1 | 0 | 0 | 0
US-169 | 08/17/2016 | WED | Driving | Vehicles on all day | 327 | 0 | 12113 | 553 | 12666 | 0 | 65 | 37 | 8827 | 3249 | 50 | 156 | 5 | 133 | 100 | 99 | 9 | 0 | 1 | 0 | 0 | 0
US-169 | 08/18/2016 | THU | Driving | Vehicles on all day | 327 | 0 | 12113 | 553 | 12666 | 0 | 65 | 37 | 8827 | 3249 | 50 | 156 | 5 | 133 | 100 | 99 | 9 | 0 | 1 | 0 | 0 | 0
US-169 | 08/19/2016 | FRI | Driving | Vehicles on all day | 327 | 0 | 12113 | 553 | 12666 | 0 | 65 | 37 | 8827 | 3249 | 50 | 156 | 5 | 133 | 100 | 99 | 9 | 0 | 1 | 0 | 0 | 0
US-169 | 08/20/2016 | SAT | Driving | Vehicles on all day | 327 | 0 | 12113 | 553 | 12666 | 0 | 65 | 37 | 8827 | 3249 | 50 | 156 | 5 | 133 | 100 | 99 | 9 | 0 | 1 | 0 | 0 | 0
US-169 | 08/21/2016 | SUN | Driving | Vehicles on all day | 327 | 0 | 12113 | 553 | 12666 | 0 | 65 | 37 | 8827 | 3249 | 50 | 156 | 5 | 133 | 100 | 99 | 9 | 0 | 1 | 0 | 0 | 0
US-169 | 08/22/2016 | MON | Driving | Vehicles on all day | 327 | 0 | 12113 | 553 | 12666 | 0 | 65 | 37 | 8827 | 3249 | 50 | 156 | 5 | 133 | 100 | 99 | 9 | 0 | 1 | 0 | 0 | 0
US-169 | 08/23/2016 | TUE | Driving | Vehicles on all day | 327 | 0 | 12113 | 553 | 12666 | 0 | 65 | 37 | 8827 | 3249 | 50 | 156 | 5 | 133 | 100 | 99 | 9 | 0 | 1 | 0 | 0 | 0
US-169 | 08/24/2016 | WED | Driving | Vehicles on all day | 327 | 0 | 12113 | 553 | 12666 | 0 | 65 | 37 | 8827 | 3249 | 50 | 156 | 5 | 133 | 100 | 99 | 9 | 0 | 1 | 0 | 0 | 0
US-169 | 08/25/2016 | THU | Driving | Vehicles on all day | 327 | 0 | 12113 | 553 | 12666 | 0 | 65 | 37 | 8827 | 3249 | 50 | 156 | 5 | 133 | 100 | 99 | 9 | 0 | 1 | 0 | 0 | 0
US-169 | 08/26/2016 | FRI | Driving | Vehicles on all day | 327 | 0 | 12113 | 553 | 12666 | 0 | 65 | 37 | 8827 | 3249 | 50 | 156 | 5 | 133 | 100 | 99 | 9 | 0 | 1 | 0 | 0 | 0
US-169 | 08/27/2016 | SAT | Driving | Vehicles on all day | 327 | 0 | 12113 | 553 | 12666 | 0 | 65 | 37 | 8827 | 3249 | 50 | 156 | 5 | 133 | 100 | 99 | 9 | 0 | 1 | 0 | 0 | 0
US-169 | 08/28/2016 | SUN | Driving | Vehicles on all day | 327 | 0 | 12113 | 553 | 12666 | 0 | 65 | 37 | 8827 | 3249 | 50 | 156 | 5 | 133 | 100 | 99 | 9 | 0 | 1 | 0 | 0 | 0
US-169 | 08/29/2016 | MON | Driving | Vehicles on all day | 327 | 0 | 12113 | 553 | 12666 | 0 | 65 | 37 | 8827 | 3249 | 50 | 156 | 5 | 133 | 100 | 99 | 9 | 0 | 1 | 0 | 0 | 0
US-169 | 08/30/2016 | TUE | Driving | Vehicles on all day | 327 | 0 | 12113 | 553 | 12666 | 0 | 65 | 37 | 8827 | 3249 | 50 | 156 | 5 | 133 | 100 | 99 | 9 | 0 | 1 | 0 | 0 | 0
US-169 | 08/31/2016 | WED | Driving | Vehicles on all day | 327 | 0 | 12113 | 553 | 12666 | 0 | 65 | 37 | 8827 | 3249 | 50 | 156 | 5 | 133 | 100 | 99 | 9 | 0 | 1 | 0 | 0 | 0
US-169 | 09/01/2016 | THU | Driving | Vehicles on all day | 327 | 0 | 12113 | 553 | 12666 | 0 | 65 | 37 | 8827 | 3249 | 50 | 156 | 5 | 133 | 100 | 99 | 9 | 0 | 1 | 0 | 0 | 0
US-169 | 09/02/2016 | FRI | Driving | Vehicles on all day | 327 | 0 | 12113 | 553 | 12666 | 0 | 65 | 37 | 8827 | 3249 | 50 | 156 | 5 | 133 | 100 | 99 | 9 | 0 | 1 | 0 | 0 | 0
US-169 | 09/03/2016 | SAT | Driving | Vehicles on all day | 327 | 0 | 12113 | 553 | 12666 | 0 | 65 | 37 | 8827 | 3249 | 50 | 156 | 5 | 133 | 100 | 99 | 9 | 0 | 1 | 0 | 0 | 0
US-169 | 09/04/2016 | SUN | Driving | Vehicles on all day | 327 | 0 | 12113 | 553 | 12666 | 0 | 65 | 37 | 8827 | 3249 | 50 | 156 | 5 | 133 | 100 | 99 | 9 | 0 | 1 | 0 | 0 | 0
US-169 | 09/05/2016 | MON | Driving | Vehicles on all day | 327 | 0 | 12113 | 553 | 12666 | 0 | 65 | 37 | 8827 | 3249 | 50 | 156 | 5 | 133 | 100 | 99 | 9 | 0 | 1 | 0 | 0 | 0
US-169 | 09/06/2016 | TUE | Driving | Vehicles on all day | 327 | 0 | 12113 | 553 | 12666 | 0 | 65 | 37 | 8827 | 3249 | 50 | 156 | 5 | 133 | 100 | 99 | 9 | 0 | 1 | 0 | 0 | 0
US-169 | 09/07/2016 | WED | Driving | Vehicles on all day | 327 | 0 | 12113 | 553 | 12666 | 0 | 65 | 37 | 8827 | 3249 | 50 | 156 | 5 | 133 | 100 | 99 | 9 | 0 | 1 | 0 | 0 | 0
US-169 | 09/08/2016 | THU | Driving | Vehicles on all day | 327 | 0 | 12113 | 553 | 12666 | 0 | 65 | 37 | 8827 | 3249 | 50 | 156 | 5 | 133 | 100 | 99 | 9 | 0 | 1 | 0 | 0 | 0
US-169 | 09/09/2016 | FRI | Driving | Vehicles on all day | 327 | 0 | 12113 | 553 | 12666 | 0 | 65 | 37 | 8827 | 3249 | 50 | 156 | 5 | 133 | 100 | 99 | 9 | 0 | 1 | 0 | 0 | 0
US-169 | 09/10/2016 | SAT | Driving | Vehicles on all day | 327 | 0 | 12113 | 553 | 12666 | 0 | 65 | 37 | 8827 | 3249 | 50 | 156 | 5 | 133 | 100 | 99 | 9 | 0 | 1 | 0 | 0 | 0
US-169 | 09/11/2016 | SUN | Driving | Vehicles on all day | 327 | 0 | 12113 | 553 | 12666 | 0 | 65 | 37 | 8827 | 3249 | 50 | 156 | 5 | 133 | 100 | 99 | 9 | 0 | 1 | 0 | 0 | 0
US-169 | 09/12/2016 | MON | Driving | Vehicles on all day | 327 | 0 | 12113 | 553 | 12666 | 0 | 65 | 37 | 8827 | 3249 | 50 | 156 | 5 | 133 | 100 | 99 | 9 | 0 | 1 | 0 | 0 | 0
US-169 | 09/13/2016 | TUE | Driving | Vehicles on all day | 327 | 0 | 12113 | 553 | 12666 | 0 | 65 | 37 | 8827 | 3249 | 50 | 156 | 5 | 133 | 100 | 99 | 9 | 0 | 1 | 0 | 0 | 0
US-169 | 09/14/2016 | WED | Driving | Vehicles on all day | 327 | 0 | 12113 | 553 | 12666 | 0 | 65 | 37 | 8827 | 3249 | 50 | 156 | 5 | 133 | 100 | 99 | 9 | 0 | 1 | 0 | 0 | 0
US-169 | 09/15/2016 | THU | Driving | Vehicles on all day | 327 | 0 | 12113 | 553 | 12666 | 0 | 65 | 37 | 8827 | 3249 | 50 | 156 | 5 | 133 | 100 | 99 | 9 | 0 | 1 | 0 | 0 | 0
US-169 | 09/16/2016 | FRI | Driving | Vehicles on all day | 327 | 0 | 12113 | 553 | 12666 | 0 | 65 | 37 | 8827 | 3249 | 50 | 156 | 5 | 133 | 100 | 99 | 9 | 0 | 1 | 0 | 0 | 0
US-169 | 09/17/2016 | SAT | Driving | Vehicles on all day | 327 | 0 | 12113 | 553 | 12666 | 0 | 65 | 37 | 8827 | 3249 | 50 | 156 | 5 | 133 | 100 | 99 | 9 | 0 | 1 | 0 | 0 | 0
US-169 | 09/18/2016 | SUN | Driving | Vehicles on all day | 327 | 0 | 12113 | 553 | 12666 | 0 | 65 | 37 | 8827 | 3249 | 50 | 156 | 5 | 133 | 100 | 99 | 9 | 0 | 1 | 0 | 0 | 0
US-169 | 09/19/2016 | MON | Driving | Vehicles on all day | 327 | 0 | 12113 | 553 | 12666 | 0 | 65 | 37 | 8827 | 3249 | 50 | 156 | 5 | 133 | 100 | 99 | 9 | 0 | 1 | 0 | 0 | 0
US-169 | 09/20/2016 | TUE | Driving | Vehicles on all day | 327 | 0 | 12113 | 553 | 12666 | 0 | 65 | 37 | 8827 | 3249 | 50 | 156 | 5 | 133 | 100 | 99 | 9 | 0 | 1 | 0 | 0 | 0
US-169 | 09/21/2016 | WED | Driving | Vehicles on all day | 327 | 0 | 12113 | 553 | 12666 | 0 | 65 | 37 | 8827 | 3249 | 50 | 156 | 5 | 133 | 100 | 99 | 9 | 0 | 1 | 0 | 0 | 0
US-169 | 09/22/2016 | THU | Driving | Vehicles on all day | 327 | 0 | 12113 | 553 | 12666 | 0 | 65 | 37 | 8827 | 3249 | 50 | 156 | 5 | 133 | 100 | 99 | 9 | 0 | 1 | 0 | 0 | 0
US-169 | 09/23/2016 | FRI | Driving | Vehicles on all day | 327 | 0 | 12113 | 553 | 12666 | 0 | 65 | 37 | 8827 | 3249 | 50 | 156 | 5 | 133 | 100 | 99 | 9 | 0 | 1 | 0 | 0 | 0
US-169 | 09/24/2016 | SAT | Driving | Vehicles on all day | 327 | 0 | 12113 | 553 | 12666 | 0 | 65 | 37 | 8827 | 3249 | 50 | 156 | 5 | 133 | 100 | 99 | 9 | 0 | 1 | 0 | 0 | 0
US-169 | 09/25/2016 | SUN | Driving | Vehicles on all day | 327 | 0 | 12113 | 553 | 12666 | 0 | 65 | 37 | 8827 | 3249 | 50 | 156 | 5 | 133 | 100 | 99 | 9 | 0 | 1 | 0 | 0 | 0
US-169 | 09/26/2016 | MON | Driving | Vehicles on all day | 327 | 0 | 12113 | 553 | 12666 | 0 | 65 | 37 | 8827 | 3249 | 50 | 156 | 5 | 133 | 100 | 99 | 9 | 0 | 1 | 0 | 0 | 0
US-169 | 09/27/2016 | TUE | Driving | Vehicles on all day | 327 | 0 | 12113 | 553 | 12666 | 0 | 65 | 37 | 8827 | 3249 | 50 | 156 | 5 | 133 | 100 | 99 | 9 | 0 | 1 | 0 | 0 | 0
US-169 | 09/28/2016 | WED | Driving | Vehicles on all day | 327 | 0 | 12113 | 553 | 12666 | 0 | 65 | 37 | 8827 | 3249 | 50 | 156 | 5 | 133 | 100 | 99 | 9 | 0 | 1 | 0 | 0 | 0
US-169 | 09/29/2016 | THU | Driving | Vehicles on all day | 327 | 0 | 12113 | 553 | 12666 | 0 | 65 | 37 | 8827 | 3249 | 50 | 156 | 5 | 133 | 100 | 99 | 9 | 0 | 1 | 0 | 0 | 0
US-169 | 09/30/2016 | FRI | Driving | Vehicles on all day | 327 | 0 | 12113 | 553 | 12666 | 0 | 65 | 37 | 8827 | 3249 | 50 | 156 | 5 | 133 | 100 | 99 | 9 | 0 | 1 | 0 | 0 | 0
US-169 | 10/01/2016 | SAT | Driving | Vehicles on all day | 327 | 0 | 12113 | 553 | 12666 | 0 | 65 | 37 | 8827 | 3249 | 50 | 156 | 5 | 133 | 100 | 99 | 9 | 0 | 1 | 0 | 0 | 0
US-169 | 10/02/2016 | SUN | Driving | Vehicles on all day | 327 | 0 | 12113 | 553 | 12666 | 0 | 65 | 37 | 8827 | 3249 | 50 | 156 | 5 | 133 | 100 | 99 | 9 | 0 | 1 | 0 | 0 | 0
US-169 | 10/03/2016 | MON | Driving | Vehicles on all day | 327 | 0 | 12113 | 553 | 12666 | 0 | 65 | 37 | 8827 | 3249 | 50 | 156 | 5 | 133 | 100 | 99 | 9 | 0 | 1 | 0 | 0 | 0
US-169 | 10/04/2016 | TUE | Driving | Vehicles on all day | 327 | 0 | 12113 | 553 | 12666 | 0 | 65 | 37 | 8827 | 3249 | 50 | 156 | 5 | 133 | 100 | 99 | 9 | 0 | 1 | 0 | 0 | 0
US-169 | 10/05/2016 | WED | Driving | Vehicles on all day | 327 | 0 | 12113 | 553 | 12666 | 0 | 65 | 37 | 8827 | 3249 | 50 | 156 | 5 | 133 | 100 | 99 | 9 | 0 | 1 | 0 | 0 | 0
US-169 | 10/06/2016 | THU | Driving | Vehicles on all day | 327 | 0 | 12113 | 553 | 12666 | 0 | 65 | 37 | 8827 | 3249 | 50 | 156 | 5 | 133 | 100 | 99 | 9 | 0 | 1 | 0 | 0 | 0
US-169 | 10/07/2016 | FRI | Driving | Vehicles on all day | 327 | 0 | 12113 | 553 | 12666 | 0 | 65 | 37 | 8827 | 3249 | 50 | 156 | 5 | 133 | 100 | 99 | 9 | 0 | 1 | 0 | 0 | 0
US-169 | 10/08/2016 | SAT | Driving | Vehicles on all day | 327 | 0 | 12113 | 553 | 12666 | 0 | 65 | 37 | 8827 | 3249 | 50 | 156 | 5 | 133 | 100 | 99 | 9 | 0 | 1 | 0 | 0 | 0
US-169 | 10/09/2016 | SUN | Driving | Vehicles on all day | 327 | 0 | 12113 | 553 | 12666 | 0 | 65 | 37 | 8827 | 3249 | 50 | 156 | 5 | 133 | 100 | 99 | 9 | 0 | 1 | 0 | 0 | 0
US-169 | 10/10/2016 | MON | Driving | Vehicles on all day | 327 | 0 | 12113 | 553 | 12666 | 0 | 65 | 37 | 8827 | 3249 | 50 | 156 | 5 | 133 | 100 | 99 | 9 | 0 | 1 | 0 | 0 | 0
US-169 | 10/11/2016 | TUE | Driving | Vehicles on all day | 327 | 0 | 12113 | 553 | 12666 | 0 | 65 | 37 | 8827 | 3249 | 50 | 156 | 5 | 133 | 100 | 99 | 9 | 0 | 1 | 0 | 0 | 0
US-169 | 10/12/2016 | WED | Driving | Vehicles on all day | 327 | 0 | 12113 | 553 | 12666 | 0 | 65 | 37 | 8827 | 3249 | 50 | 156 | 5 | 133 | 100 | 99 | 9 | 0 | 1 | 0 | 0 | 0
US-169 | 10/13/2016 | THU | Driving | Vehicles on all day | 327 | 0 | 12113 | 553 | 12666 | 0 | 65 | 37 | 8827 | 3249 | 50 | 156 | 5 | 133 | 100 | 99 | 9 | 0 | 1 | 0 | 0 | 0
US-169 | 10/14/2016 | FRI | Driving | Vehicles on all day | 327 | 0 | 12113 | 553 | 12666 | 0 | 65 | 37 | 8827 | 3249 | 50 | 156 | 5 | 133 | 100 | 99 | 9 | 0 | 1 | 0 | 0 | 0
US-169 | 10/15/2016 | SAT | Driving | Vehicles on all day | 327 | 0 | 12113 | 553 | 12666 | 0 | 65 | 37 | 8827 | 3249 | 50 | 156 | 5 | 133 | 100 | 99 | 9 | 0 | 1 | 0 | 0 | 0
US-169 | 10/16/2016 | SUN | Driving | Vehicles on all day | 327 | 0 | 12113 | 553 | 12666 | 0 | 65 | 37 | 8827 | 3249 | 50 | 156 | 5 | 133 | 100 | 99 | 9 | 0 | 1 | 0 | 0 | 0
US-169 | 10/17/2016 | MON | Driving | Vehicles on all day | 327 | 0 | 12113 | 553 | 12666 | 0 | 65 | 37 | 8827 | 3249 | 50 | 156 | 5 | 133 | 100 | 99 | 9 | 0 | 1 | 0 | 0 | 0
US-169 | 10/18/2016 | TUE | Driving | Vehicles on all day | 327 | 0 | 12113 | 553 | 12666 | 0 | 65 | 37 | 8827 | 3249 | 50 | 156 | 5 | 133 | 100 | 99 | 9 | 0 | 1 | 0 | 0 | 0
US-169 | 10/19/2016 | WED | Driving | Vehicles on all day | 327 | 0 | 12113 | 553 | 12666 | 0 | 65 | 37 | 8827 | 3249 | 50 | 156 | 5 | 133 | 100 | 99 | 9 | 0 | 1 | 0 | 0 | 0
US-169 | 10/20/2016 | THU | Driving | Vehicles on all day | 327 | 0 | 12113 | 553 | 12666 | 0 | 65 | 37 | 8827 | 3249 | 50 | 156 | 5 | 133 | 100 | 99 | 9 | 0 | 1 | 0 | 0 | 0
US-169 | 10/21/2016 | FRI | Driving | Vehicles on all day | 327 | 0 | 12113 | 553 | 12666 | 0 | 65 | 37 | 8827 | 3249 | 50 | 156 | 5 | 133 | 100 | 99 | 9 | 0 | 1 | 0 | 0 | 0
US-169 | 10/22/2016 | SAT | Driving | Vehicles on all day | 327 | 0 | 12113 | 553 | 12666 | 0 | 65 | 37 | 8827 | 3249 | 50 | 156 | 5 | 133 | 100 | 99 | 9 | 0 | 1 | 0 | 0 | 0
US-169 | 10/23/2016 | SUN | Driving | Vehicles on all day | 327 | 0 | 12113 | 553 | 12666 | 0 | 65 | 37 | 8827 | 3249 | 50 | 156 | 5 | 133 | 100 | 99 | 9 | 0 | 1 | 0 | 0 | 0
US-169 | 10/24/2016 | MON | Driving | Vehicles on all day | 327 | 0 | 12113 | 553 | 12666 | 0 | 65 | 37 | 8827 | 3249 | 50 | 156 | 5 | 133 | 100 | 99 | 9 | 0 | 1 | 0 | 0 | 0
US-169 | 10/25/2016 | TUE | Driving | Vehicles on all day | 327 | 0 | 12113 | 553 | 12666 | 0 | 65 | 37 | 8827 | 3249 | 50 | 156 | 5 | 133 | 100 | 99 | 9 | 0 | 1 | 0 | 0 | 0
US-169 | 10/26/2016 | WED | Driving | Vehicles on all day | 327 | 0 | 12113 | 553 | 12666 | 0 | 65 | 37 | 8827 | 3249 | 50 | 156 | 5 | 133 | 100 | 99 | 9 | 0 | 1 | 0 | 0 | 0
US-169 | 10/27/2016 | THU | Driving | Vehicles on all day | 327 | 0 | 12113 | 553 | 12666 | 0 | 65 | 37 | 8827 | 3249 | 50 | 156 | 5 | 133 | 100 | 99 | 9 | 0 | 1 | 0 | 0 | 0
US-169 | 10/28/2016 | FRI | Driving | Vehicles on all day | 327 | 0 | 12113 | 553 | 12666 | 0 | 65 | 37 | 8827 | 3249 | 50 | 156 | 5 | 133 | 100 | 99 | 9 | 0 | 1 | 0 | 0 | 0
US-169 | 10/29/2016 | SAT | Driving | Vehicles on all day | 327 | 0 | 12113 | 553 | 12666 | 0 | 65 | 37 | 8827 | 3249 | 50 | 156 | 5 | 133 | 100 | 99 | 9 | 0 | 1 | 0 | 0 | 0
US-169 | 10/30/2016 | SUN | Driving | Vehicles on all day | 327 | 0 | 12113 | 553 | 12666 | 0 | 65 | 37 | 8827 | 3249 | 50 | 156 | 5 | 133 | 100 | 99 | 9 | 0 | 1 | 0 | 0 | 0
US-169 | 10/31/2016 | MON | Driving | Vehicles on all day | 327 | 0 | 12113 | 553 | 12666 | 0 | 65 | 37 | 8827 | 3249 | 50 | 156 | 5 | 133 | 100 | 99 | 9 | 0 | 1 | 0 | 0 | 0
US-169 | 11/01/2016 | TUE | Driving | Vehicles on all day | 327 | 0 | 12113 | 553 | 12666 | 0 | 65 | 37 | 8827 | 3249 | 50 | 156 | 5 | 133 | 100 | 99 | 9 | 0 | 1 | 0 | 0 | 0
US-169 | 11/02/2016 | WED | Driving | Vehicles on all day | 327 | 0 | 12113 | 553 | 12666 | 0 | 65 | 37 | 8827 | 3249 | 50 | 156 | 5 | 133 | 100 | 99 | 9 | 0 | 1 | 0 | 0 | 0
US-169 | 11/03/2016 | THU | Driving | Vehicles on all day | 327 | 0 | 12113 | 553 | 12666 | 0 | 65 | 37 | 8827 | 3249 | 50 | 156 | 5 | 133 | 100 | 99 | 9 | 0 | 1 | 0 | 0 | 0
US-169 | 11/04/2016 | FRI | Driving | Vehicles on all day | 327 | 0 | 12113 | 553 | 12666 | 0 | 65 | 37 | 8827 | 3249 | 50 | 156 | 5 | 133 | 100 | 99 | 9 | 0 | 1 | 0 | 0 | 0
US-169 | 11/05/2016 | SAT | Driving | Vehicles on all day | 327 | 0 | 12113 | 553 | 12666 | 0 | 65 | 37 | 8827 | 3249 | 50 | 156 | 5 | 133 | 100 | 99 | 9 | 0 | 1 | 0 | 0 | 0
US-169 | 11/06/2016 | SUN | Driving | Vehicles on all day | 327 | 0 | 12113 | 553 | 12666 | 0 | 65 | 37 | 8827 | 3249 | 50 | 156 | 5 | 133 | 100 | 99 | 9 | 0 | 1 | 0 | 0 | 0
US-169 | 11/07/2016 | MON | Driving | Vehicles on all day | 327 | 0 | 12113 | 553 | 12666 | 0 | 65 | 37 | 8827 | 3249 | 50 | 156 | 5 | 133 | 100 | 99 | 9 | 0 | 1 | 0 | 0 | 0
US-169 | 11/08/2016 | TUE | Driving | Vehicles on all day | 327 | 0 | 12113 | 553 | 12666 | 0 | 65 | 37 | 8827 | 3249 | 50 | 156 | 5 | 133 | 100 | 99 | 9 | 0 | 1 | 0 | 0 | 0
US-169 | 11/09/2016 | WED | Driving | Vehicles on all day | 327 | 0 | 12113 | 553 | 12666 | 0 | 65 | 37 | 8827 | 3249 | 50 | 156 | 5 | 133 | 100 | 99 | 9 | 0 | 1 | 0 | 0 | 0
US-169 | 11/10/2016 | THU | Driving | Vehicles on all day | 327 | 0 | 12113 | 553 | 12666 | 0 | 65 | 37 | 8827 | 3249 | 50 | 156 | 5 | 133 | 100 | 99 | 9 | 0 | 1 | 0 | 0 | 0
US-169 | 11/11/2016 | FRI | Driving | Vehicles on all day | 327 | 0 | 12113 | 553 | 12666 | 0 | 65 | 37 | 8827 | 3249 | 50 | 156 | 5 | 133 | 100 | 99 | 9 | 0 | 1 | 0 | 0 | 0
US-169 | 11/12/2016 | SAT | Driving | Vehicles on all day | 327 | 0 | 12113 | 553 | 12666 | 0 | 65 | 37 | 8827 | 3249 | 50 | 156 | 5 | 133 | 100 | 99 | 9 | 0 | 1 | 0 | 0 | 0
US-169 | 11/13/2016 | SUN | Driving | Vehicles on all day | 327 | 0 | 12113 | 553 | 12666 | 0 | 65 | 37 | 8827 | 3249 | 50 | 156 | 5 | 133 | 100 | 99 | 9 | 0 | 1 | 0 | 0 | 0
US-169 | 11/14/2016 | MON | Driving | Vehicles on all day | 327 | 0 | 12113 | 553 | 12666 | 0 | 65 | 37 | 8827 | 3249 | 50 | 156 | 5 | 133 | 100 | 99 | 9 | 0 | 1 | 0 | 0 | 0
US-169 | 11/15/2016 | TUE | Driving | Vehicles on all day | 327 | 0 | 12113 | 553 | 12666 | 0 | 65 | 37 | 8827 | 3249 | 50 | 156 | 5 | 133 | 100 | 99 | 9 | 0 | 1 | 0 | 0 | 0
US-169 | 11/16/2016 | WED | Driving | Vehicles on all day | 327 | 0 | 12113 | 553 | 12666 | 0 | 65 | 37 | 8827 | 3249 | 50 | 156 | 5 | 133 | 100 | 99 | 9 | 0 | 1 | 0 | 0 | 0
US-169 | 11/17/2016 | THU | Driving | Vehicles on all day | 327 | 0 | 12113 | 553 | 12666 | 0 | 65 | 37 | 8827 | 3249 | 50 | 156 | 5 | 133 | 100 | 99 | 9 | 0 | 1 | 0 | 0 | 0
US-169 | 11/18/2016 | FRI | Driving | Vehicles on all day | 327 | 0 | 12113 | 553 | 12666 | 0 | 65 | 37 | 8827 | 3249 | 50 | 156 | 5 | 133 | 100 | 99 | 9 | 0 | 1 | 0 | 0 | 0
US-169 | 11/19/2016 | SAT | Driving | Vehicles on all day | 327 | 0 | 12113 | 553 | 12666 | 0 | 65 | 37 | 8827 | 3249 | 50 | 156 | 5 | 133 | 100 | 99 | 9 | 0 | 1 | 0 | 0 | 0
US-169 | 11/20/2016 | SUN | Driving | Vehicles on all day | 327 | 0 | 12113 | 553 | 12666 | 0 | 65 | 37 | 8827 | 3249 | 50 | 156 | 5 | 133 | 100 | 99 | 9 | 0 | 1 | 0 | 0 | 0
US-169 | 11/21/2016 | MON | Driving | Vehicles on all day | 327 | 0 | 12113 | 553 | 12666 | 0 | 65 | 37 | 8827 | 3249 | 50 | 156 | 5 | 133 | 100 | 99 | 9 | 0 | 1 | 0 | 0 | 0
US-169 | 11/22/2016 | TUE | Driving | Vehicles on all day | 327 | 0 | 12113 | 553 | 12666 | 0 | 65 | 37 | 8827 | 3249 | 50 | 156 | 5 | 133 | 100 | 99 | 9 | 0 | 1 | 0 | 0 | 0
US-169 | 11/23/2016 | WED | Driving | Vehicles on all day | 327 | 0 | 12113 | 553 | 12666 | 0 | 65 | 37 | 8827 | 3249 | 50 | 156 | 5 | 133 | 100 | 99 | 9 | 0 | 1 | 0 | 0 | 0
US-169 | 11/24/2016 | THU | Driving | Vehicles on all day | 327 | 0 | 12113 | 553 | 12666 | 0 | 65 | 37 | 8827 | 3249 | 50 | 156 | 5 | 133 | 100 | 99 | 9 | 0 | 1 | 0 | 0 | 0
US-169 | 11/25/2016 | FRI | Driving | Vehicles on all day | 327 | 0 | 12113 | 553 | 12666 | 0 | 65 | 37 | 8827 | 3249 | 50 | 156 | 5 | 133 | 100 | 99 | 9 | 0 | 1 | 0 | 0 | 0
US-169 | 11/26/2016 | SAT | Driving | Vehicles on all day | 327 | 0 | 12113 | 553 | 12666 | 0 | 65 | 37 | 8827 | 3249 | 50 | 156 | 5 | 133 | 100 | 99 | 9 | 0 | 1 | 0 | 0 | 0
US-169 | 11/27/2016 | SUN | Driving | Vehicles on all day | 327 | 0 | 12113 | 553 | 12666 | 0 | 65 | 37 | 8827 | 3249 | 50 | 156 | 5 | 133 | 100 | 99 | 9 | 0 | 1 | 0 | 0 | 0
US-169 | 11/28/2016 | MON | Driving | Vehicles on all day | 327 | 0 | 12113 | 553 | 12666 | 0 | 65 | 37 | 8827 | 3249 | 50 | 156 | 5 | 133 | 100 | 99 | 9 | 0 | 1 | 0 | 0 | 0
US-169 | 11/29/2016 | TUE | Driving | Vehicles on all day | 327 | 0 | 12113 | 553 | 12666 | 0 | 65 | 37 | 8827 | 3249 | 50 | 156 | 5 | 133 | 100 | 99 | 9 | 0 | 1 | 0 | 0 | 0
US-169 | 11/30/2016 | WED | Driving | Vehicles on all day | 327 | 0 | 12113 | 553 | 12666 | 0 | 65 | 37 | 8827 | 3249 | 50 | 156 | 5 | 133 | 100 | 99 | 9 | 0 | 1 | 0 | 0 | 0
US-169 | 12/01/2016 | THU | Driving | Vehicles on all day | 327 | 0 | 12113 | 553 | 12666 | 0 | 65 | 37 | 8827 | 3249 | 50 | 156 | 5 | 133 | 100 | 99 | 9 | 0 | 1 | 0 | 0 | 0
US-169 | 12/02/2016 | FRI | Driving | Vehicles on all day | 327 | 0 | 12113 | 553 | 12666 | 0 | 65 | 37 | 8827 | 3249 | 50 | 156 | 5 | 133 | 100 | 99 | 9 | 0 | 1 | 0 | 0 | 0
US-169 | 12/03/2016 | SAT | Driving | Vehicles on all day | 327 | 0 | 12113 | 553 | 12666 | 0 | 65 | 37 | 8827 | 3249 | 50 | 156 | 5 | 133 | 100 | 99 | 9 | 0 | 1 | 0 | 0 | 0
US-169 | 12/04/2016 | SUN | Driving | Vehicles on all day | 327 | 0 | 12113 | 553 | 12666 | 0 | 65 | 37 | 8827 | 3249 | 50 | 156 | 5 | 133 | 100 | 99 | 9 | 0 | 1 | 0 | 0 | 0
US-169 | 12/05/2016 | MON | Driving | Vehicles on all day | 327 | 0 | 12113 | 553 | 12666 | 0 | 65 | 37 | 8827 | 3249 | 50 | 156 | 5 | 133 | 100 | 99 | 9 | 0 | 1 | 0 | 0 | 0
US-169 | 12/06/2016 | TUE | Driving | Vehicles on all day | 327 | 0 | 12113 | 553 | 12666 | 0 | 65 | 37 | 8827 | 3249 | 50 | 156 | 5 | 133 | 100 | 99 | 9 | 0 | 1 | 0 | 0 | 0
US-169 | 12/07/2016 | WED | Driving | Vehicles on all day | 327 | 0 | 12113 | 553 | 12666 | 0 | 65 | 37 | 8827 | 3249 | 50 | 156 | 5 | 133 | 100 | 99 | 9 | 0 | 1 | 0 | 0 | 0
US-169 | 12/08/2016 | THU | Driving | Vehicles on all day | 327 | 0 | 12113 | 553 | 12666 | 0 | 65 | 37 | 8827 | 3249 | 50 | 156 | 5 | 133 | 100 | 99 | 9 | 0 | 1 | 0 | 0 | 0
US-169 | 12/09/2016 | FRI | Driving | Vehicles on all day | 327 | 0 | 12113 | 553 | 12666 | 0 | 65 | 37 | 8827 | 3249 | 50 | 156 | 5 | 133 | 100 | 99 | 9 | 0 | 1 | 0 | 0 | 0
US-169 | 12/10/2016 | SAT | Driving | Vehicles on all day | 327 | 0 | 12113 | 553 | 12666 | 0 | 65 | 37 | 8827 | 3249 | 50 | 156 | 5 | 133 | 100 | 99 | 9 | 0 | 1 | 0 | 0 | 0
US-169 | 12/11/2016 | SUN | Driving | Vehicles on all day | 327 | 0 | 12113 | 553 | 12666 | 0 | 65 | 37 | 8827 | 3249 | 50 | 156 | 5 | 133 | 100 | 99 | 9 | 0 | 1 | 0 | 0 | 0
US-169 | 12/12/2016 | MON | Driving | Vehicles on all day | 327 | 0 | 12113 | 553 | 12666 | 0 | 65 | 37 | 8827 | 3249 | 50 | 156 | 5 | 133 | 100 | 99 | 9 | 0 | 1 | 0 | 0 | 0
US-169 | 12/13/2016 | TUE | Driving | Vehicles on all day | 327 | 0 | 12113 | 553 | 12666 | 0 | 65 | 37 | 8827 | 3249 | 50 | 156 | 5 | 133 | 100 | 99 | 9 | 0 | 1 | 0 | 0 | 0
US-169 | 12/14/2016 | WED | Driving | Vehicles on all day | 327 | 0 | 12113 | 553 | 12666 | 0 | 65 | 37 | 8827 | 3249 | 50 | 156 | 5 | 133 | 100 | 99 | 9 | 0 | 1 | 0 | 0 | 0
US-169 | 12/15/2016 | THU | Driving | Vehicles on all day | 327 | 0 | 12113 | 553 | 12666 | 0 | 65 | 37 | 8827 | 3249 | 50 | 156 | 5 | 133 | 100 | 99 | 9 | 0 | 1 | 0 | 0 | 0
US-169 | 12/16/2016 | FRI | Driving | Vehicles on all day | 327 | 0 | 12113 | 553 | 12666 | 0 | 65 | 37 | 8827 | 3249 | 50 | 156 | 5 | 133 | 100 | 99 | 9 | 0 | 1 | 0 | 0 | 0
US-169 | 12/17/2016 | SAT | Driving | Vehicles on all day | 327 | 0 | 12113 | 553 | 12666 | 0 | 65 | 37 | 8827 | 3249 | 50 | 156 | 5 | 133 | 100 | 99 | 9 | 0 | 1 | 0 | 0 | 0
US-169 | 12/18/2016 | SUN | Driving | Vehicles on all day | 327 | 0 | 12113 | 553 | 12666 | 0 | 65 | 37 | 8827 | 3249 | 50 | 156 | 5 | 133 | 100 | 99 | 9 | 0 | 1 | 0 | 0 | 0
US-169 | 12/19/2016 | MON | Driving | Vehicles on all day | 327 | 0 | 12113 | 553 | 12666 | 0 | 65 | 37 | 8827 | 3249 | 50 | 156 | 5 | 133 | 100 | 99 | 9 | 0 | 1 | 0 | 0 | 0
US-169 | 12/20/2016 | TUE | Driving | Vehicles on all day | 327 | 0 | 12113 | 553 | 12666 | 0 | 65 | 37 | 8827 | 3249 | 50 | 156 | 5 | 133 | 100 | 99 | 9 | 0 | 1 | 0 | 0 | 0
US-169 | 12/21/2016 | WED | Driving | Vehicles on all day | 327 | 0 | 12113 | 553 | 12666 | 0 | 65 | 37 | 8827 | 3249 | 50 | 156 | 5 | 133 | 100 | 99 | 9 | 0 | 1 | 0 | 0 | 0
US-169 | 12/22/2016 | THU | Driving | Vehicles on all day | 327 | 0 | 12113 | 553 | 12666 | 0 | 65 | 37 | 8827 | 3249 | 50 | 156 | 5 | 133 | 100 | 99 | 9 | 0 | 1 | 0 | 0 | 0
US-169 | 12/23/2016 | FRI | Driving | Vehicles on all day | 327 | 0 | 12113 | 553 | 12666 | 0 | 65 | 37 | 8827 | 3249 | 50 | 156 | 5 | 133 | 100 | 99 | 9 | 0 | 1 | 0 | 0 | 0
US-169 | 12/24/2016 | SAT | Driving | Vehicles on all day | 327 | 0 | 12113 | 553 | 12666 | 0 | 65 | 37 | 8827 | 3249 | 50 | 156 | 5 | 133 | 100 | 99 | 9 | 0 | 1 | 0 | 0 | 0
US-169 | 12/25/2016 | SUN | Driving | Vehicles on all day | 327 | 0 | 12113 | 553 | 12666 | 0 | 65 | 37 | 8827 | 3249 | 50 | 156 | 5 | 133 | 100 | 99 | 9 | 0 | 1 | 0 | 0 | 0
US-169 | 12/26/2016 | MON | Driving | Vehicles on all day | 327 | 0 | 12113 | 553 | 12666 | 0 | 65 | 37 | 8827 | 3249 | 50 | 156 | 5 | 133 | 100 | 99 | 9 | 0 | 1 | 0 | 0 | 0
US-169 | 12/27/2016 | TUE | Driving | Vehicles on all day | 327 | 0 | 12113 | 553 | 12666 | 0 | 65 | 37 | 8827 | 3249 | 50 | 156 | 5 | 133 | 100 | 99 | 9 | 0 | 1 | 0 | 0 | 0
US-169 | 12/28/2016 | WED | Driving | Vehicles on all day | 327 | 0 | 12113 | 553 | 12666 | 0 | 65 | 37 | 8827 | 3249 | 50 | 156 | 5 | 133 | 100 | 99 | 9 | 0 | 1 | 0 | 0 | 0
US-169 | 12/29/2016 | THU | Driving | Vehicles on all day | 327 | 0 | 12113 | 553 | 12666 | 0 | 65 | 37 | 8827 | 3249 | 50 | 156 | 5 | 133 | 100 | 99 | 9 | 0 | 1 | 0 | 0 | 0
US-169 | 12/30/2016 | FRI | Driving | Vehicles on all day | 327 | 0 | 12113 | 553 | 12666 | 0 | 65 | 37 | 8827 | 3249 | 50 | 156 | 5 | 133 | 100 | 99 | 9 | 0 | 1 | 0 | 0 | 0
US-169 | 12/31/2016 | SAT | Driving | Vehicles on all day | 327 | 0 | 12113 | 553 | 12666 | 0 | 65 | 37 | 8827 | 3249 | 50 | 156 | 5 | 133 | 100 | 99 | 9 | 0 | 1 | 0 | 0 | 0
US-169 | 01/01/2017 | SUN | Driving | Vehicles on all day | 327 | 0 | 12113 | 553 | 12666 | 0 | 65 | 37 | 8827 | 3249 | 50 | 156 | 5 | 133 | 100 | 99 | 9 | 0 | 1 | 0 | 0 | 0
US-169 | 01/02/2017 | MON | Driving | Vehicles on all day | 327 | 0 | 12113 | 553 | 12666 | 0 | 65 | 37 | 8827 | 3249 | 50 | 156 | 5 | 133 | 100 | 99 | 9 | 0 | 1 | 0 | 0 | 0
US-169 | 01/03/2017 | TUE | Driving | Vehicles on all day | 327 | 0 | 12113 | 553 | 12666 | 0 | 65 | 37 | 8827 | 3249 | 50 | 156 | 5 | 133 | 100 | 99 | 9 | 0 | 1 | 0 | 0 | 0
US-169 | 01/04/2017 | WED | Driving | Vehicles on all day | 327 | 0 | 12113 | 553 | 12666 | 0 | 65 | 37 | 8827 | 3249 | 50 | 156 | 5 | 133 | 100 | 99 | 9 | 0 | 1 | 0 | 0 | 0
US-169 | 01/05/2017 | THU | Driving | Vehicles on all day | 327 | 0 | 12113 | 553 | 12666 | 0 | 65 | 37 | 8827 | 3249 | 50 | 156 | 5 | 133 | 100 | 99 | 9 | 0 | 1 | 0 | 0 | 0
US-169 | 01/06/2017 | FRI | Driving | Vehicles on all day | 327 | 0 | 12113 | 553 | 12666 | 0 | 65 | 37 | 8827 | 3249 | 50 | 156 | 5 | 133 | 100 | 99 | 9 | 0 | 1 | 0 | 0 | 0
US-169 | 01/07/2017 | SAT | Driving | Vehicles on all day | 327 | 0 | 12113 | 553 | 12666 | 0 | 65 | 37 | 8827 | 3249 | 50 | 156 | 5 | 133 | 100 | 99 | 9 | 0 | 1 | 0 | 0 | 0
US-169 | 01/08/2017 | SUN | Driving | Vehicles on all day | 327 | 0 | 12113 | 553 | 12666 | 0 | 65 | 37 | 8827 | 3249 | 50 | 156 | 5 | 133 | 100 | 99 | 9 | 0 | 1 | 0 | 0 | 0
US-169 | 01/09/2017 | MON | Driving | Vehicles on all day | 327 | 0 | 12113 | 553 | 12666 | 0 | 65 | 37 | 8827 | 3249 | 50 | 156 | 5 | 133 | 100 | 99 | 9 | 0 | 1 | 0 | 0 | 0
US-169 | 01/10/2017 | TUE | Driving | Vehicles on all day | 327 | 0 | 12113 | 553 | 12666 | 0 | 65 | 37 | 8827 | 3249 | 50 | 156 | 5 | 133 | 100 | 99 | 9 | 0 | 1 | 0 | 0 | 0
US-169 | 01/11/2017 | WED | Driving | Vehicles on all day | 327 | 0 | 12113 | 553 | 12666 | 0 | 65 | 37 | 8827 | 3249 | 50 | 156 | 5 | 133 | 100 | 99 | 9 | 0 | 1 | 0 | 0 | 0
US-169 | 01/12/2017 | THU | Driving | Vehicles on all day | 327 | 0 | 12113 | 553 | 12666 | 0 | 65 | 37 | 8827 | 3249 | 50 | 156 | 5 | 133 | 100 | 99 | 9 | 0 | 1 | 0 | 0 | 0
US-169 | 01/13/2017 | FRI | Driving | Vehicles on all day | 327 | 0 | 12113 | 553 | 12666 | 0 | 65 | 37 | 8827 | 3249 | 50 | 156 | 5 | 133 | 100 | 99 | 9 | 0 | 1 | 0 | 0 | 0
US-169 | 01/14/2017 | SAT | Driving | Vehicles on all day | 327 | 0 | 12113 | 553 | 12666 | 0 | 65 | 37 | 8827 | 3249 | 50 | 156 | 5 | 133 | 100 | 99 | 9 | 0 | 1 | 0 | 0 | 0
US-169 | 01/15/2017 | SUN | Driving | Vehicles on all day | 327 | 0 | 12113 | 553 | 12666 | 0 | 65 | 37 | 8827 | 3249 | 50 | 156 | 5 | 133 | 100 | 99 | 9 | 0 | 1 | 0 | 0 | 0
US-169 | 01/16/2017 | MON | Driving | Vehicles on all day | 327 | 0 | 12113 | 553 | 12666 | 0 | 65 | 37 | 8827 | 3249 | 50 | 156 | 5 | 133 | 100 | 99 | 9 | 0 | 1 | 0 | 0 | 0
US-169 | 01/17/2017 | TUE | Driving | Vehicles on all day | 327 | 0 | 12113 | 553 | 12666 | 0 | 65 | 37 | 8827 | 3249 | 50 | 156 | 5 | 133 | 100 | 99 | 9 | 0 | 1 | 0 | 0 | 0
US-169 | 01/18/2017 | WED | Driving | Vehicles on all day | 327 | 0 | 12113 | 553 | 12666 | 0 | 65 | 37 | 8827 | 3249 | 50 | 156 | 5 | 133 | 100 | 99 | 9 | 0 | 1 | 0 | 0 | 0
US-169 | 01/19/2017 | THU | Driving | Vehicles on all day | 327 | 0 | 12113 | 553 | 12666 | 0 | 65 | 37 | 8827 | 3249 | 50 | 156 | 5 | 133 | 100 | 99 | 9 | 0 | 1 | 0 | 0 | 0
US-169 | 01/20/2017 | FRI | Driving | Vehicles on all day | 327 | 0 | 12113 | 553 | 12666 | 0 | 65 | 37 | 8827 | 3249 | 50 | 156 | 5 | 133 | 100 | 99 | 9 | 0 | 1 | 0 | 0 | 0
US-169 | 01/21/2017 | SAT | Driving | Vehicles on all day | 327 | 0 | 12113 | 553 | 12666 | 0 | 65 | 37 | 8827 | 3249 | 50 | 156 | 5 | 133 | 100 | 99 | 9 | 0 | 1 | 0 | 0 | 0
US-169 | 01/22/2017 | SUN | Driving | Vehicles on all day | 327 | 0 | 12113 | 553 | 12666 | 0 | 65 | 37 | 8827 | 3249 | 50 | 156 | 5 | 133 | 100 | 99 | 9 | 0 | 1 | 0 | 0 | 0
US-169 | 01/23/2017 | MON | Driving | Vehicles on all day | 327 | 0 | 12113 | 553 | 12666 | 0 | 65 | 37 | 8827 | 3249 | 50 | 156 | 5 | 133 | 100 | 99 | 9 | 0 | 1 | 0 | 0 | 0
US-169 | 01/24/2017 | TUE | Driving | Vehicles on all day | 327 | 0 | 12113 | 553 | 12666 | 0 | 65 | 37 | 8827 | 3249 | 50 | 156 | 5 | 133 | 100 | 99 | 9 | 0 | 1 | 0 | 0 | 0
US-169 | 01/25/2017 | WED | Driving | Vehicles on all day | 327 | 0 | 12113 | 553 | 12666 | 0 | 65 | 37 | 8827 | 3249 | 50 | 156 | 5 | 133 | 100 | 99 | 9 | 0 | 1 | 0 | 0 | 0
US-169 | 01/26/2017 | THU | Driving | Vehicles on all day | 327 | 0 | 12113 | 553 | 12666 | 0 | 65 | 37 | 8827 | 3249 | 50 | 156 | 5 | 133 | 100 | 99 | 9 | 0 | 1 | 0 | 0 | 0
US-169 | 01/27/2017 | FRI | Driving | Vehicles on all day | 327 | 0 | 12113 | 553 | 12666 | 0 | 65 | 37 | 8827 | 3249 | 50 | 156 | 5 | 133 | 100 | 99 | 9 | 0 | 1 | 0 | 0 | 0
US-169 | 01/28/2017 | SAT | Driving | Vehicles on all day | 327 | 0 | 12113 | 553 | 12666 | 0 | 65 | 37 | 8827 | 3249 | 50 | 156 | 5 | 133 | 100 | 99 | 9 | 0 | 1 | 0 | 0 | 0
US-169 | 01/29/2017 | SUN | Driving | Vehicles on all day | 327 | 0 | 12113 | 553 | 12666 | 0 | 65 | 37 | 8827 | 3249 | 50 | 156 | 5 | 133 | 100 | 99 | 9 | 0 | 1 | 0 | 0 | 0
US-169 | 01/30/2017 | MON | Driving | Vehicles on all day | 327 | 0 | 12113 | 553 | 12666 | 0 | 65 | 37 | 8827 | 3249 | 50 | 156 | 5 | 133 | 100 | 99 | 9 | 0 | 1 | 0 | 0 | 0
US-169 | 01/31/2017 | TUE | Driving | Vehicles on all day | 327 | 0 | 12113 | 553 | 12666 | 0 | 65 | 37 | 8827 | 3249 | 50 | 156 | 5 | 133 | 100 | 99 | 9 | 0 | 1 | 0 | 0 | 0
US-169 | 02/01/2017 | WED | Driving | Vehicles on all day | 327 | 0 | 12113 | 553 | 12666 | 0 | 65 | 37 | 8827 | 3249 | 50 | 156 | 5 | 133 | 100 | 99 | 9 | 0 | 1 | 0 | 0 | 0
US-169 | 02/02/2017 | THU | Driving | Vehicles on all day | 327 | 0 | 12113 | 553 | 12666 | 0 | 65 | 37 | 8827 | 3249 | 50 | 156 | 5 | 133 | 100 | 99 | 9 | 0 | 1 | 0 | 0 | 0
US-169 | 02/03/2017 | FRI | Driving | Vehicles on all day | 327 | 0 | 12113 | 553 | 12666 | 0 | 65 | 37 | 8827 | 3249 | 50 | 156 | 5 | 133 | 100 | 99 | 9 | 0 | 1 | 0 | 0 | 0
US-169 | 02/04/2017 | SAT | Driving | Vehicles on all day | 327 | 0 | 12113 | 553 | 12666 | 0 | 65 | 37 | 8827 | 3249 | 50 | 156 | 5 | 133 | 100 | 99 | 9 | 0 | 1 | 0 | 0 | 0
US-169 | 02/05/2017 | SUN | Driving | Vehicles on all day | 327 | 0 | 12113 | 553 | 12666 | 0 | 65 | 37 | 8827 | 3249 | 50 | 156 | 5 | 133 | 100 | 99 | 9 | 0 | 1 | 0 | 0 | 0
US-169 | 02/06/2017 | MON | Driving | Vehicles on all day | 327 | 0 | 12113 | 553 | 12666 | 0 | 65 | 37 | 8827 | 3249 | 50 | 156 | 5 | 133 | 100 | 99 | 9 | 0 | 1 | 0 | 0 | 0
US-169 | 02/07/2017 | TUE | Driving | Vehicles on all day | 327 | 0 | 12113 | 553 | 12666 | 0 | 65 | 37 | 8827 | 3249 | 50 | 156 | 5 | 133 | 100 | 99 | 9 | 0 | 1 | 0 | 0 | 0
US-169 | 02/08/2017 | WED | Driving | Vehicles on all day | 327 | 0 | 12113 | 553 | 12666 | 0 | 65 | 37 | 8827 | 3249 | 50 | 156 | 5 | 133 | 100 | 99 | 9 | 0 | 1 | 0 | 0 | 0
US-169 | 02/09/2017 | THU | Driving | Vehicles on all day | 327 | 0 | 12113 | 553 | 12666 | 0 | 65 | 37 | 8827 | 3249 | 50 | 156 | 5 | 133 | 100 | 99 | 9 | 0 | 1 | 0 | 0 | 0
US-169 | 02/10/2017 | FRI | Driving | Vehicles on all day | 327 | 0 | 12113 | 553 | 12666 | 0 | 65 | 37 | 8827 | 3249 | 50 | 156 | 5 | 133 | 100 | 99 | 9 | 0 | 1 | 0 | 0 | 0
US-169 | 02/11/2017 | SAT | Driving | Vehicles on all day | 327 | 0 | 12113 | 553 | 12666 | 0 | 65 | 37 | 8827 | 3249 | 50 | 156 | 5 | 133 | 100 | 99 | 9 | 0 | 1 | 0 | 0 | 0
US-169 | 02/12/2017 | SUN | Driving | Vehicles on all day | 327 | 0 | 12113 | 553 | 12666 | 0 | 65 | 37 | 8827 | 3249 | 50 | 156 | 5 | 133 | 100 | 99 | 9 | 0 | 1 | 0 | 0 | 0
US-169 | 02/13/2017 | MON | Driving | Vehicles on all day | 327 | 0 | 12113 | 553 | 12666 | 0 | 65 | 37 | 8827 | 3249 | 50 | 156 | 5 | 133 | 100 | 99 | 9 | 0 | 1 | 0 | 0 | 0
US-169 | 02/14/2017 | TUE | Driving | Vehicles on all day | 327 | 0 | 12113 | 553 | 12666 | 0 | 65 | 37 | 8827 | 3249 | 50 | 156 | 5 | 133 | 100 | 99 | 9 | 0 | 1 | 0 | 0 | 0
US-169 | 02/15/2017 | WED | Driving | Vehicles on all day | 327 | 0 | 12113 | 553 | 12666 | 0 | 65 | 37 | 8827 | 3249 | 50 | 156 | 5 | 133 | 100 | 99 | 9 | 0 | 1 | 0 | 0 | 0
US-169 | 02/16/2017 | THU | Driving | Vehicles on all day | 327 | 0 | 12113 | 553 | 12666 | 0 | 65 | 37 | 8827 | 3249 | 50 | 156 | 5 | 133 | 100 | 99 | 9 | 0 | 1 | 0 | 0 | 0
US-169 | 02/17/2017 | FRI | Driving | Vehicles on all day | 327 | 0 | 12113 | 553 | 12666 | 0 | 65 | 37 | 8827 | 3249 | 50 | 156 | 5 | 133 | 100 | 99 | 9 | 0 | 1 | 0 | 0 | 0
US-169 | 02/18/2017 | SAT | Driving | Vehicles on all day | 327 | 0 | 12113 | 553 | 12666 | 0 | 65 | 37 | 8827 | 3249 | 50 | 156 | 5 | 133 | 100 | 99 | 9 | 0 | 1 | 0 | 0 | 0
US-169 | 02/19/2017 | SUN | Driving | Vehicles on all day | 327 | 0 | 12113 | 553 | 12666 | 0 | 65 | 37 | 8827 | 3249 | 50 | 156 | 5 | 133 | 100 | 99 | 9 | 0 | 1 | 0 | 0 | 0
US-169 | 02/20/2017 | MON | Driving | Vehicles on all day | 327 | 0 | 12113 | 553 | 12666 | 0 | 65 | 37 | 8827 | 3249 | 50 | 156 | 5 | 133 | 100 | 99 | 9 | 0 | 1 | 0 | 0 | 0
US-169 | 02/21/2017 | TUE | Driving | Vehicles on all day | 327 | 0 | 12113 | 553 | 12666 | 0 | 65 | 37 | 8827 | 3249 | 50 | 156 | 5 | 133 | 100 | 99 | 9 | 0 | 1 | 0 | 0 | 0
US-169 | 02/22/2017 | WED | Driving | Vehicles on all day | 327 | 0 | 12113 | 553 | 12666 | 0 | 65 | 37 | 8827 | 3249 | 50 | 156 | 5 | 133 | 100 | 99 | 9 | 0 | 1 | 0 | 0 | 0
US-169 | 02/23/2017 | THU | Driving | Vehicles on all day | 327 | 0 | 12113 | 553 | 12666 | 0 | 65 | 37 | 8827 | 3249 | 50 | 156 | 5 | 133 | 100 | 99 | 9 | 0 | 1 | 0 | 0 | 0
US-169 | 02/24/2017 | FRI | Driving | Vehicles on all day | 327 | 0 | 12113 | 553 | 12666 | 0 | 65 | 37 | 8827 | 3249 | 50 | 156 | 5 | 133 | 100 | 99 | 9 | 0 | 1 | 0 | 0 | 0
US-169 | 02/25/2017 | SAT | Driving | Vehicles on all day | 327 | 0 | 12113 | 553 | 12666 | 0 | 65 | 37 | 8827 | 3249 | 50 | 156 | 5 | 133 | 100 | 99 | 9 | 0 | 1 | 0 | 0 | 0
US-169 | 02/26/2017 | SUN | Driving | Vehicles on all day | 327 | 0 | 12113 | 553 | 12666 | 0 | 65 | 37 | 8827 | 3249 | 50 | 156 | 5 | 133 | 100 | 99 | 9 | 0 | 1 | 0 | 0 | 0
US-169 | 02/27/2017 | MON | Driving | Vehicles on all day | 327 | 0 | 12113 | 553 | 12666 | 0 | 65 | 37 | 8827 | 3249 | 50 | 156 | 5 | 133 | 100 | 99 | 9 | 0 | 1 | 0 | 0 | 0
US-169 | 02/28/2017 | TUE | Driving | Vehicles on all day | 327 | 0 | 12113 | 553 | 12666 | 0 | 65 | 37 | 8827 | 3249 | 50 | 156 | 5 | 133 | 100 | 99 | 9 | 0 | 1 | 0 | 0 | 0
US-169 | 03/01/2017 | WED | Driving | Vehicles on all day | 327 | 0 | 12113 | 553 | 12666 | 0 | 65 | 37 | 8827 | 3249 | 50 | 156 | 5 | 133 | 100 | 99 | 9 | 0 | 1 | 0 | 0 | 0
US-169 | 03/02/2017 | THU | Driving | Vehicles on all day | 327 | 0 | 12113 | 553 | 12666 | 0 | 65 | 37 | 8827 | 3249 | 50 | 156 | 5 | 133 | 100 | 99 | 9 | 0 | 1 | 0 | 0 | 0
US-169 | 03/03/2017 | FRI | Driving | Vehicles on all day | 327 | 0 | 12113 | 553 | 12666 | 0 | 65 | 37 | 8827 | 3249 | 50 | 156 | 5 | 133 | 100 | 99 | 9 | 0 | 1 | 0 | 0 | 0
US-169 | 03/04/2017 | SAT | Driving | Vehicles on all day | 327 | 0 | 12113 | 553 | 12666 | 0 | 65 | 37 | 8827 | 3249 | 50 | 156 | 5 | 133 | 100 | 99 | 9 | 0 | 1 | 0 | 0 | 0
US-169 | 03/05/2017 | SUN | Driving | Vehicles on all day | 327 | 0 | 12113 | 553 | 12666 | 0 | 65 | 37 | 8827 | 3249 | 50 | 156 | 5 | 133 | 100 | 99 | 9 | 0 | 1 | 0 | 0 | 0
US-169 | 03/06/2017 | MON | Driving | Vehicles on all day | 327 | 0 | 12113 | 553 | 12666 | 0 | 65 | 37 | 8827 | 3249 | 50 | 156 | 5 | 133 | 100 | 99 | 9 | 0 | 1 | 0 | 0 | 0
US-169 | 03/07/2017 | TUE | Driving | Vehicles on all day | 327 | 0 | 12113 | 553 | 12666 | 0 | 65 | 37 | 8827 | 3249 | 50 | 156 | 5 | 133 | 100 | 99 | 9 | 0 | 1 | 0 | 0 | 0
US-169 | 03/08/2017 | WED | Driving | Vehicles on all day | 327 | 0 | 12113 | 553 | 12666 | 0 | 65 | 37 | 8827 | 3249 | 50 | 156 | 5 | 133 | 100 | 99 | 9 | 0 | 1 | 0 | 0 | 0
US-169 | 03/09/2017 | THU | Driving | Vehicles on all day | 327 | 0 | 12113 | 553 | 12666 | 0 | 65 | 37 | 8827 | 3249 | 50 | 156 | 5 | 133 | 100 | 99 | 9 | 0 | 1 | 0 | 0 | 0
US-169 | 03/10/2017 | FRI | Driving | Vehicles on all day | 327 | 0 | 12113 | 553 | 12666 | 0 | 65 | 37 | 8827 | 3249 | 50 | 156 | 5 | 133 | 100 | 99 | 9 | 0 | 1 | 0 | 0 | 0
US-169 | 03/11/2017 | SAT | Driving | Vehicles on all day | 327 | 0 | 12113 | 553 | 12666 | 0 | 65 | 37 | 8827 | 3249 | 50 | 156 | 5 | 133 | 100 | 99 | 9 | 0 | 1 | 0 | 0 | 0
US-169 | 03/12/2017 | SUN | Driving | Vehicles on all day | 327 | 0 | 12113 | 553 | 12666 | 0 | 65 | 37 | 8827 | 3249 | 50 | 156 | 5 | 133 | 100 | 99 | 9 | 0 | 1 | 0 | 0 | 0
US-169 | 03/13/2017 | MON | Driving | Vehicles on all day | 327 | 0 | 12113 | 553 | 12666 | 0 | 65 | 37 | 8827 | 3249 | 50 | 156 | 5 | 133 | 100 | 99 | 9 | 0 | 1 | 0 | 0 | 0
US-169 | 03/14/2017 | TUE | Driving | Vehicles on all day | 327 | 0 | 12113 | 553 | 12666 | 0 | 65 | 37 | 8827 | 3249 | 50 | 156 | 5 | 133 | 100 | 99 | 9 | 0 | 1 | 0 | 0 | 0
US-169 | 03/15/2017 | WED | Driving | Vehicles on all day | 327 | 0 | 12113 | 553 | 12666 | 0 | 65 | 37 | 8827 | 3249 | 50 | 156 | 5 | 133 | 100 | 99 | 9 | 0 | 1 | 0 | 0 | 0
US-169 | 03/16/2017 | THU | Driving | Vehicles on all day | 327 | 0 | 12113 | 553 | 12666 | 0 | 65 | 37 | 8827 | 3249 | 50 | 156 | 5 | 133 | 100 | 99 | 9 | 0 | 1 | 0 | 0 | 0
US-169 | 03/17/2017 | FRI | Driving | Vehicles on all day | 327 | 0 | 12113 | 553 | 12666 | 0 | 65 | 37 | 8827 | 3249 | 50 | 156 | 5 | 133 | 100 | 99 | 9 | 0 | 1 | 0 | 0 | 0
US-169 | 03/18/2017 | SAT | Driving | Vehicles on all day | 327 | 0 | 12113 | 553 | 12666 | 0 | 65 | 37 | 8827 | 3249 | 50 | 156 | 5 | 133 | 100 | 99 | 9 | 0 | 1 | 0 | 0 | 0
US-169 | 03/19/2017 | SUN | Driving | Vehicles on all day | 327 | 0 | 12113 | 553 | 12666 | 0 | 65 | 37 | 8827 | 3249 | 50 | 156 | 5 | 133 | 100 | 99 | 9 | 0 | 1 | 0 | 0 | 0
US-169 | 03/20/2017 | MON | Driving | Vehicles on all day | 327 | 0 | 12113 | 553 | 12666 | 0 | 65 | 37 | 8827 | 3249 | 50 | 156 | 5 | 133 | 100 | 99 | 9 | 0 | 1 | 0 | 0 | 0
US-169 | 03/21/2017 | TUE | Driving | Vehicles on all day | 327 | 0 | 12113 | 553 | 12666 | 0 | 65 | 37 | 8827 | 3249 | 50 | 156 | 5 | 133 | 100 | 99 | 9 | 0 | 1 | 0 | 0 | 0
US-169 | 03/22/2017 | WED | Driving | Vehicles on all day | 327 | 0 | 12113 | 553 | 12666 | 0 | 65 | 37 | 8827 | 3249 | 50 | 156 | 5 | 133 | 100 | 99 | 9 | 0 | 1 | 0 | 0 | 0
US-169 | 03/23/2017 | THU | Driving | Vehicles on all day | 327 | 0 | 12113 | 553 | 12666 | 0 | 65 | 37 | 8827 | 3249 | 50 | 156 | 5 | 133 | 100 | 99 | 9 | 0 | 1 | 0 | 0 | 0
US-169 | 03/24/2017 | FRI | Driving | Vehicles on all day | 327 | 0 | 12113 | 553 | 12666 | 0 | 65 | 37 | 8827 | 3249 | 50 | 156 | 5 | 133 | 100 | 99 | 9 | 0 | 1 | 0 | 0 | 0
US-169 | 03/25/2017 | SAT | Driving | Vehicles on all day | 327 | 0 | 12113 | 553 | 12666 | 0 | 65 | 37 | 8827 | 3249 | 50 | 156 | 5 | 133 | 100 | 99 | 9 | 0 | 1 | 0 | 0 | 0
US-169 | 03/26/2017 | SUN | Driving | Vehicles on all day | 327 | 0 | 12113 | 553 | 12666 | 0 | 65 | 37 | 8827 | 3249 | 50 | 156 | 5 | 133 | 100 | 99 | 9 | 0 | 1 | 0 | 0 | 0
US-169 | 03/27/2017 | MON | Driving | Vehicles on all day | 327 | 0 | 12113 | 553 | 12666 | 0 | 65 | 37 | 8827 | 3249 | 50 | 156 | 5 | 133 | 100 | 99 | 9 | 0 | 1 | 0 | 0 | 0
US-169 | 03/28/2017 | TUE | Driving | Vehicles on all day | 327 | 0 | 12113 | 553 | 12666 | 0 | 65 | 37 | 8827 | 3249 | 50 | 156 | 5 | 133 | 100 | 99 | 9 | 0 | 1 | 0 | 0 | 0
US-169 | 03/29/2017 | WED | Driving | Vehicles on all day | 327 | 0 | 12113 | 553 | 12666 | 0 | 65 | 37 | 8827 | 3249 | 50 | 156 | 5 | 133 | 100 | 99 | 9 | 0 | 1 | 0 | 0 | 0
US-169 | 03/30/2017 | THU | Driving | Vehicles on all day | 327 | 0 | 12113 | 553 | 12666 | 0 | 65 | 37 | 8827 | 3249 | 50 | 156 | 5 | 133 | 100 | 99 | 9 | 0 | 1 | 0 | 0 | 0
US-169 | 03/31/2017 | FRI | Driving | Vehicles on all day | 327 | 0 | 12113 | 553 | 12666 | 0 | 65 | 37 | 8827 | 3249 | 50 | 156 | 5 | 133 | 100 | 99 | 9 | 0 | 1 | 0 | 0 | 0
US-169 | 04/01/2017 | SAT | Driving | Vehicles on all day | 327 | 0 | 12113 | 553 | 12666 | 0 | 65 | 37 | 8827 | 3249 | 50 | 156 | 5 | 133 | 100 | 99 | 9 | 0 | 1 | 0 | 0 | 0
US-169 | 04/02/2017 | SUN | Driving | Vehicles on all day | 327 | 0 | 12113 | 553 | 12666 | 0 | 65 | 37 | 8827 | 3249 | 50 | 156 | 5 | 133 | 100 | 99 | 9 | 0 | 1 | 0 | 0 | 0
US-169 | 04/03/2017 | MON | Driving | Vehicles on all day | 327 | 0 | 12113 | 553 | 12666 | 0 | 65 | 37 | 8827 | 3249 | 50 | 156 | 5 | 133 | 100 | 99 | 9 | 0 | 1 | 0 | 0 | 0
US-169 | 04/04/2017 | TUE | Driving | Vehicles on all day | 327 | 0 | 12113 | 553 | 12666 | 0 | 65 | 37 | 8827 | 3249 | 50 | 156 | 5 | 133 | 100 | 99 | 9 | 0 | 1 | 0 | 0 | 0
US-169 | 04/05/2017 | WED | Driving | Vehicles on all day | 327 | 0 | 12113 | 553 | 12666 | 0 | 65 | 37 | 8827 | 3249 | 50 | 156 | 5 | 133 | 100 | 99 | 9 | 0 | 1 | 0 | 0 | 0
US-169 | 04/06/2017 | THU | Driving | Vehicles on all day | 327 | 0 | 12113 | 553 | 12666 | 0 | 65 | 37 | 8827 | 3249 | 50 | 156 | 5 | 133 | 100 | 99 | 9 | 0 | 1 | 0 | 0 | 0
US-169 | 04/07/2017 | FRI | Driving | Vehicles on all day | 327 | 0 | 12113 | 553 | 12666 | 0 | 65 | 37 | 8827 | 3249 | 50 | 156 | 5 | 133 | 100 | 99 | 9 | 0 | 1 | 0 | 0 | 0
US-169 | 04/08/2017 | SAT | Driving | Vehicles on all day | 327 | 0 | 12113 | 553 | 12666 | 0 | 65 | 37 | 8827 | 3249 | 50 | 156 | 5 | 133 | 100 | 99 | 9 | 0 | 1 | 0 | 0 | 0
US-169 | 04/09/2017 | SUN | Driving | Vehicles on all day | 327 | 0 | 12113 | 553 | 12666 | 0 | 65 | 37 | 8827 | 3249 | 50 | 156 | 5 | 133 | 100 | 99 | 9 | 0 | 1 | 0 | 0 | 0
US-169 | 04/10/2017 | MON | Driving | Vehicles on all day | 327 | 0 | 12113 | 553 | 12666 | 0 | 65 | 37 | 8827 | 3249 | 50 | 156 | 5 | 133 | 100 | 99 | 9 | 0 | 1 | 0 | 0 | 0
US-169 | 04/11/2017 | TUE | Driving | Vehicles on all day | 327 | 0 | 12113 | 553 | 12666 | 0 | 65 | 37 | 8827 | 3249 | 50 | 156 | 5 | 133 | 100 | 99 | 9 | 0 | 1 | 0 | 0 | 0
US-169 | 04/12/2017 | WED | Driving | Vehicles on all day | 327 | 0 | 12113 | 553 | 12666 | 0 | 65 | 37 | 8827 | 3249 | 50 | 156 | 5 | 133 | 100 | 99 | 9 | 0 | 1 | 0 | 0 | 0
US-169 | 04/13/2017 | THU | Driving | Vehicles on all day | 327 | 0 | 12113 | 553 | 12666 | 0 | 65 | 37 | 8827 | 3249 | 50 | 156 | 5 | 133 | 100 | 99 | 9 | 0 | 1 | 0 | 0 | 0
US-169 | 04/14/2017 | FRI | Driving | Vehicles on all day | 327 | 0 | 12113 | 553 | 12666 | 0 | 65 | 37 | 8827 | 3249 | 50 | 156 | 5 | 133 | 100 | 99 | 9 | 0 | 1 | 0 | 0 | 0
US-169 | 04/15/2017 | SAT | Driving | Vehicles on all day | 327 | 0 | 12113 | 553 | 12666 | 0 | 65 | 37 | 8827 | 3249 | 50 | 156 | 5 | 133 | 100 | 99 | 9 | 0 | 1 | 0 | 0 | 0
US-169 | 04/16/2017 | SUN | Driving | Vehicles on all day | 327 | 0 | 12113 | 553 | 12666 | 0 | 65 | 37 | 8827 | 3249 | 50 | 156 | 5 | 133 | 100 | 99 | 9 | 0 | 1 | 0 | 0 | 0
US-169 | 04/17/2017 | MON | Driving | Vehicles on all day | 327 | 0 | 12113 | 553 | 12666 | 0 | 65 | 37 | 8827 | 3249 | 50 | 156 | 5 | 133 | 100 | 99 | 9 | 0 | 1 | 0 | 0 | 0
US-169 | 04/18/2017 | TUE | Driving | Vehicles on all day | 327 | 0 | 12113 | 553 | 12666 | 0 | 65 | 37 | 8827 | 3249 | 50 | 156 | 5 | 133 | 100 | 99 | 9 | 0 | 1 | 0 | 0 | 0
US-169 | 04/19/2017 | WED | Driving | Vehicles on all day | 327 | 0 | 12113 | 553 | 12666 | 0 | 65 | 37 | 8827 | 3249 | 50 | 156 | 5 | 133 | 100 | 99 | 9 | 0 | 1 | 0 | 0 | 0
US-169 | 04/20/2017 | THU | Driving | Vehicles on all day | 327 | 0 | 12113 | 553 | 12666 | 0 | 65 | 37 | 8827 | 3249 | 50 | 156 | 5 | 133 | 100 | 99 | 9 | 0 | 1 | 0 | 0 | 0
US-169 | 04/21/2017 | FRI | Driving | Vehicles on all day | 327 | 0 | 12113 | 553 | 12666 | 0 | 65 | 37 | 8827 | 3249 | 50 | 156 | 5 | 133 | 100 | 99 | 9 | 0 | 1 | 0 | 0 | 0
US-169 | 04/22/2017 | SAT | Driving | Vehicles on all day | 327 | 0 | 12113 | 553 | 12666 | 0 | 65 | 37 | 8827 | 3249 | 50 | 156 | 5 | 133 | 100 | 99 | 9 | 0 | 1 | 0 | 0 | 0
US-169 | 04/23/2017 | SUN | Driving | Vehicles on all day | 327 | 0 | 12113 | 553 | 12666 | 0 | 65 | 37 | 8827 | 3249 | 50 | 156 | 5 | 133 | 100 | 99 | 9 | 0 | 1 | 0 | 0 | 0
US-169 | 04/24/2017 | MON | Driving | Vehicles on all day | 327 | 0 | 12113 | 553 | 12666 | 0 | 65 | 37 | 8827 | 3249 | 50 | 156 | 5 | 133 | 100 | 99 | 9 | 0 | 1 | 0 | 0 | 0
US-169 | 04/25/2017 | TUE | Driving | Vehicles on all day | 327 | 0 | 12113 | 553 | 12666 | 0 | 65 | 37 | 8827 | 3249 | 50 | 156 | 5 | 133 | 100 | 99 | 9 | 0 | 1 | 0 | 0 | 0
US-169 | 04/26/2017 | WED | Driving | Vehicles on all day | 327 | 0 | 12113 | 553 | 12666 | 0 | 65 | 37 | 8827 | 3249 | 50 | 156 | 5 | 133 | 100 | 99 | 9 | 0 | 1 | 0 | 0 | 0
US-169 | 04/27/2017 | THU | Driving | Vehicles on all day | 327 | 0 | 12113 | 553 | 12666 | 0 | 65 | 37 | 8827 | 3249 | 50 | 156 | 5 | 133 | 100 | 99 | 9 | 0 | 1 | 0 | 0 | 0
US-169 | 04/28/2017 | FRI | Driving | Vehicles on all day | 327 | 0 | 12113 | 553 | 12666 | 0 | 65 | 37 | 8827 | 3249 | 50 | 156 | 5 | 133 | 100 | 99 | 9 | 0 | 1 | 0 | 0 | 0
US-169 | 04/29/2017 | SAT | Driving | Vehicles on all day | 327 | 0 | 12113 | 553 | 12666 | 0 | 65 | 37 | 8827 | 3249 | 50 | 156 | 5 | 133 | 100 | 99 | 9 | 0 | 1 | 0 | 0 | 0
US-169 | 04/30/2017 | SUN | Driving | Vehicles on all day | 327 | 0 | 12113 | 553 | 12666 | 0 | 65 | 37 | 8827 | 3249 | 50 | 156 | 5 | 133 | 100 | 99 | 9 | 0 | 1 | 0 | 0 | 0
US-169 | 05/01/2017 | MON | Driving | Vehicles on all day | 327 | 0 | 12113 | 553 | 12666 | 0 | 65 | 37 | 8827 | 3249 | 50 | 156 | 5 | 133 | 100 | 99 | 9 | 0 | 1 | 0 | 0 | 0
US-169 | 05/02/2017 | TUE | Driving | Vehicles on all day | 327 | 0 | 12113 | 553 | 12666 | 0 | 65 | 37 | 8827 | 3249 | 50 | 156 | 5 | 133 | 100 | 99 | 9 | 0 | 1 | 0 | 0 | 0
US-169 | 05/03/2017 | WED | Driving | Vehicles on all day | 327 | 0 | 12113 | 553 | 12666 | 0 | 65 | 37 | 8827 | 3249 | 50 | 156 | 5 | 133 | 100 | 99 | 9 | 0 | 1 | 0 | 0 | 0
US-169 | 05/04/2017 | THU | Driving | Vehicles on all day | 327 | 0 | 12113 | 553 | 12666 | 0 | 65 | 37 | 8827 | 3249 | 50 | 156 | 5 | 133 | 100 | 99 | 9 | 0 | 1 | 0 | 0 | 0
US-169 | 05/05/2017 | FRI | Driving | Vehicles on all day | 327 | 0 | 12113 | 553 | 12666 | 0 | 65 | 37 | 8827 | 3249 | 50 | 156 | 5 | 133 | 100 | 99 | 9 | 0 | 1 | 0 | 0 | 0
US-169 | 05/06/2017 | SAT | Driving | Vehicles on all day | 327 | 0 | 12113 | 553 | 12666 | 0 | 65 | 37 | 8827 | 3249 | 50 | 156 | 5 | 133 | 100 | 99 | 9 | 0 | 1 | 0 | 0 | 0
US-169 | 05/07/2017 | SUN | Driving | Vehicles on all day | 327 | 0 | 12113 | 553 | 12666 | 0 | 65 | 37 | 8827 | 3249 | 50 | 156 | 5 | 133 | 100 | 99 | 9 | 0 | 1 | 0 | 0 | 0
US-169 | 05/08/2017 | MON | Driving | Vehicles on all day | 327 | 0 | 12113 | 553 | 12666 | 0 | 65 | 37 | 8827 | 3249 | 50 | 156 | 5 | 133 | 100 | 99 | 9 | 0 | 1 | 0 | 0 | 0
US-169 | 05/09/2017 | TUE | Driving | Vehicles on all day | 327 | 0 | 12113 | 553 | 12666 | 0 | 65 | 37 | 8827 | 3249 | 50 | 156 | 5 | 133 | 100 | 99 | 9 | 0 | 1 | 0 | 0 | 0
US-169 | 05/10/2017 | WED | Driving | Vehicles on all day | 327 | 0 | 12113 | 553 | 12666 | 0 | 65 | 37 | 8827 | 3249 | 50 | 156 | 5 | 133 | 100 | 99 | 9 | 0 | 1 | 0 | 0 | 0
US-169 | 05/11/2017 | THU | Driving | Vehicles on all day | 327 | 0 | 12113 | 553 | 12666 | 0 | 65 | 37 | 8827 | 3249 | 50 | 156 | 5 | 133 | 100 | 99 | 9 | 0 | 1 | 0 | 0 | 0
US-169 | 05/12/2017 | FRI | Driving | Vehicles on all day | 327 | 0 | 12113 | 553 | 12666 | 0 | 65 | 37 | 8827 | 3249 | 50 | 156 | 5 | 133 | 100 | 99 | 9 | 0 | 1 | 0 | 0 | 0
US-169 | 05/13/2017 | SAT | Driving | Vehicles on all day | 327 | 0 | 12113 | 553 | 12666 | 0 | 65 | 37 | 8827 | 3249 | 50 | 156 | 5 | 133 | 100 | 99 | 9 | 0 | 1 | 0 | 0 | 0
US-169 | 05/14/2017 | SUN | Driving | Vehicles on all day | 327 | 0 | 12113 | 553 | 12666 | 0 | 65 | 37 | 8827 | 3249 | 50 | 156 | 5 | 133 | 100 | 99 | 9 | 0 | 1 | 0 | 0 | 0
US-169 | 05/15/2017 | MON | Driving | Vehicles on all day | 327 | 0 | 12113 | 553 | 12666 | 0 | 65 | 37 | 8827 | 3249 | 50 | 156 | 5 | 133 | 100 | 99 | 9 | 0 | 1 | 0 | 0 | 0
US-169 | 05/16/2017 | TUE | Driving | Vehicles on all day | 327 | 0 | 12113 | 553 | 12666 | 0 | 65 | 37 | 8827 | 3249 | 50 | 156 | 5 | 133 | 100 | 99 | 9 | 0 | 1 | 0 | 0 | 0
US-169 | 05/17/2017 | WED | Driving | Vehicles on all day | 327 | 0 | 12113 | 553 | 12666 | 0 | 65 | 37 | 8827 | 3249 | 50 | 156 | 5 | 133 | 100 | 99 | 9 | 0 | 1 | 0 | 0 | 0
US-169 | 05/18/2017 | THU | Driving | Vehicles on all day | 327 | 0 | 12113 | 553 | 12666 | 0 | 65 | 37 | 8827 | 3249 | 50 | 156 | 5 | 133 | 100 | 99 | 9 | 0 | 1 | 0 | 0 | 0
US-169 | 05/19/2017 | FRI | Driving | Vehicles on all day | 327 | 0 | 12113 | 553 | 12666 | 0 | 65 | 37 | 8827 | 3249 | 50 | 156 | 5 | 133 | 100 | 99 | 9 | 0 | 1 | 0 | 0 | 0
US-169 | 05/20/2017 | SAT | Driving | Vehicles on all day | 327 | 0 | 12113 | 553 | 12666 | 0 | 65 | 37 | 8827 | 3249 | 50 | 156 | 5 | 133 | 100 | 99 | 9 | 0 | 1 | 0 | 0 | 0
US-169 | 05/21/2017 | SUN | Driving | Vehicles on all day | 327 | 0 | 12113 | 553 | 12666 | 0 | 65 | 37 | 8827 | 3249 | 50 | 156 | 5 | 133 | 100 | 99 | 9 | 0 | 1 | 0 | 0 | 0
US-169 | 05/22/2017 | MON | Driving | Vehicles on all day | 327 | 0 | 12113 | 553 | 12666 | 0 | 65 | 37 | 8827 | 3249 | 50 | 156 | 5 | 133 | 100 | 99 | 9 | 0 | 1 | 0 | 0 | 0
US-169 | 05/23/2017 | TUE | Driving | Vehicles on all day | 327 | 0 | 12113 | 553 | 12666 | 0 | 65 | 37 | 8827 | 3249 | 50 | 156 | 5 | 133 | 100 | 99 | 9 | 0 | 1 | 0 | 0 | 0
US-169 | 05/24/2017 | WED | Driving | Vehicles on all day | 327 | 0 | 12113 | 553 | 12666 | 0 | 65 | 37 | 8827 | 3249 | 50 | 156 | 5 | 133 | 100 | 99 | 9 | 0 | 1 | 0 | 0 | 0
US-169 | 05/25/2017 | THU | Driving | Vehicles on all day | 327 | 0 | 12113 | 553 | 12666 | 0 | 65 | 37 | 8827 | 3249 | 50 | 156 | 5 | 133 | 100 | 99 | 9 | 0 | 1 | 0 | 0 | 0
US-169 | 05/26/2017 | FRI | Driving | Vehicles on all day | 327 | 0 | 12113 | 553 | 12666 | 0 | 65 | 37 | 8827 | 3249 | 50 | 156 | 5 | 133 | 100 | 99 | 9 | 0 | 1 | 0 | 0 | 0
US-169 | 05/27/2017 | SAT | Driving | Vehicles on all day | 327 | 0 | 12113 | 553 | 12666 | 0 | 65 | 37 | 8827 | 3249 | 50 | 156 | 5 | 133 | 100 | 99 | 9 | 0 | 1 | 0 | 0 | 0
US-169 | 05/28/2017 | SUN | Driving | Vehicles on all day | 327 | 0 | 12113 | 553 | 12666 | 0 | 65 | 37 | 8827 | 3249 | 50 | 156 | 5 | 133 | 100 | 99 | 9 | 0 | 1 | 0 | 0 | 0
US-169 | 05/29/2017 | MON | Driving | Vehicles on all day | 327 | 0 | 12113 | 553 | 12666 | 0 | 65 | 37 | 8827 | 3249 | 50 | 156 | 5 | 133 | 100 | 99 | 9 | 0 | 1 | 0 | 0 | 0
US-169 | 05/30/2017 | TUE | Driving | Vehicles on all day | 327 | 0 | 12113 | 553 | 12666 | 0 | 65 | 37 | 8827 | 3249 | 50 | 156 | 5 | 133 | 100 | 99 | 9 | 0 | 1 | 0 | 0 | 0
US-169 | 05/31/2017 | WED | Driving | Vehicles on all day | 327 | 0 | 12113 | 553 | 12666 | 0 | 65 | 37 | 8827 | 3249 | 50 | 156 | 5 | 133 | 100 | 99 | 9 | 0 | 1 | 0 | 0 | 0
US-169 | 06/01/2017 | THU | Driving | Vehicles on all day | 327 | 0 | 12113 | 553 | 12666 | 0 | 65 | 37 | 8827 | 3249 | 50 | 156 | 5 | 133 | 100 | 99 | 9 | 0 | 1 | 0 | 0 | 0
US-169 | 06/02/2017 | FRI | Driving | Vehicles on all day | 327 | 0 | 12113 | 553 | 12666 | 0 | 65 | 37 | 8827 | 3249 | 50 | 156 | 5 | 133 | 100 | 99 | 9 | 0 | 1 | 0 | 0 | 0
US-169 | 06/03/2017 | SAT | Driving | Vehicles on all day | 327 | 0 | 12113 | 553 | 12666 | 0 | 65 | 37 | 8827 | 3249 | 50 | 156 | 5 | 133 | 100 | 99 | 9 | 0 | 1 | 0 | 0 | 0
US-169 | 06/04/2017 | SUN | Driving | Vehicles on all day | 327 | 0 | 12113 | 553 | 12666 | 0 | 65 | 37 | 8827 | 3249 | 50 | 156 | 5 | 133 | 100 | 99 | 9 | 0 | 1 | 0 | 0 | 0
US-169 | 06/05/2017 | MON | Driving | Vehicles on all day | 327 | 0 | 12113 | 553 | 12666 | 0 | 65 | 37 | 8827 | 3249 | 50 | 156 | 5 | 133 | 100 | 99 | 9 | 0 | 1 | 0 | 0 | 0
US-169 | 06/06/2017 | TUE | Driving | Vehicles on all day | 327 | 0 | 12113 | 553 | 12666 | 0 | 65 | 37 | 8827 | 3249 | 50 | 156 | 5 | 133 | 100 | 99 | 9 | 0 | 1 | 0 | 0 | 0
US-169 | 06/07/2017 | WED | Driving | Vehicles on all day | 327 | 0 | 12113 | 553 | 12666 | 0 | 65 | 37 | 8827 | 3249 | 50 | 156 | 5 | 133 | 100 | 99 | 9 | 0 | 1 | 0 | 0 | 0
US-169 | 06/08/2017 | THU | Driving | Vehicles on all day | 327 | 0 | 12113 | 553 | 12666 | 0 | 65 | 37 | 8827 | 3249 | 50 | 156 | 5 | 133 | 100 | 99 | 9 | 0 | 1 | 0 | 0 | 0
US-169 | 06/09/2017 | FRI | Driving | Vehicles on all day | 327 | 0 | 12113 | 553 | 12666 | 0 | 65 | 37 | 8827 | 3249 | 50 | 156 | 5 | 133 | 100 | 99 | 9 | 0 | 1 | 0 | 0 | 0
US-169 | 06/10/2017 | SAT | Driving | Vehicles on all day | 327 | 0 | 12113 | 553 | 12666 | 0 | 65 | 37 | 8827 | 3249 | 50 | 156 | 5 | 133 | 100 | 99 | 9 | 0 | 1 | 0 | 0 | 0
US-169 | 06/11/2017 | SUN | Driving | Vehicles on all day | 327 | 0 | 12113 | 553 | 12666 | 0 | 65 | 37 | 8827 | 3249 | 50 | 156 | 5 | 133 | 100 | 99 | 9 | 0 | 1 | 0 | 0 | 0
US-169 | 06/12/2017 | MON | Driving | Vehicles on all day | 327 | 0 | 12113 | 553 | 12666 | 0 | 65 | 37 | 8827 | 3249 | 50 | 156 | 5 | 133 | 100 | 99 | 9 | 0 | 1 | 0 | 0 | 0
US-169 | 06/13/2017 | TUE | Driving | Vehicles on all day | 327 | 0 | 12113 | 553 | 12666 | 0 | 65 | 37 | 8827 | 3249 | 50 | 156 | 5 | 133 | 100 | 99 | 9 | 0 | 1 | 0 | 0 | 0
US-169 | 06/14/2017 | WED | Driving | Vehicles on all day | 327 | 0 | 12113 | 553 | 12666 | 0 | 65 | 37 | 8827 | 3249 | 50 | 156 | 5 | 133 | 100 | 99 | 9 | 0 | 1 | 0 | 0 | 0
US-169 | 06/15/2017 | THU | Driving | Vehicles on all day | 327 | 0 | 12113 | 553 | 12666 | 0 | 65 | 37 | 8827 | 3249 | 50 | 156 | 5 | 133 | 100 | 99 | 9 | 0 | 1 | 0 | 0 | 0
US-169 | 06/16/2017 | FRI | Driving | Vehicles on all day | 327 | 0 | 12113 | 553 | 12666 | 0 | 65 | 37 | 8827 | 3249 | 50 | 156 | 5 | 133 | 100 | 99 | 9 | 0 | 1 | 0 | 0 | 0
US-169 | 06/17/2017 | SAT | Driving | Vehicles on all day | 327 | 0 | 12113 | 553 | 12666 | 0 | 65 | 37 | 8827 | 3249 | 50 | 156 | 5 | 133 | 100 | 99 | 9 | 0 | 1 | 0 | 0 | 0
US-169 | 06/18/2017 | SUN | Driving | Vehicles on all day | 327 | 0 | 12113 | 553 | 12666 | 0 | 65 | 37 | 8827 | 3249 | 50 | 156 | 5 | 133 | 100 | 99 | 9 | 0 | 1 | 0 | 0 | 0
US-169 | 06/19/2017 | MON | Driving | Vehicles on all day | 327 | 0 | 12113 | 553 | 12666 | 0 | 65 | 37 | 8827 | 3249 | 50 | 156 | 5 | 133 | 100 | 99 | 9 | 0 | 1 | 0 | 0 | 0
US-169 | 06/20/2017 | TUE | Driving | Vehicles on all day | 327 | 0 | 12113 | 553 | 12666 | 0 | 65 | 37 | 8827 | 3249 | 50 | 156 | 5 | 133 | 100 | 99 | 9 | 0 | 1 | 0 | 0 | 0
US-169 | 06/21/2017 | WED | Driving | Vehicles on all day | 327 | 0 | 12113 | 553 | 12666 | 0 | 65 | 37 | 8827 | 3249 | 50 | 156 | 5 | 133 | 100 | 99 | 9 | 0 | 1 | 0 | 0 | 0
US-169 | 06/22/2017 | THU | Driving | Vehicles on all day | 327 | 0 | 12113 | 553 | 12666 | 0 | 65 | 37 | 8827 | 3249 | 50 | 156 | 5 | 133 | 100 | 99 | 9 | 0 | 1 | 0 | 0 | 0
US-169 | 06/23/2017 | FRI | Driving | Vehicles on all day | 327 | 0 | 12113 | 553 | 12666 | 0 | 65 | 37 | 8827 | 3249 | 50 | 156 | 5 | 133 | 100 | 99 | 9 | 0 | 1 | 0 | 0 | 0
US-169 | 06/24/2017 | SAT | Driving | Vehicles on all day | 327 | 0 | 12113 | 553 | 12666 | 0 | 65 | 37 | 8827 | 3249 | 50 | 156 | 5 | 133 | 100 | 99 | 9 | 0 | 1 | 0 | 0 | 0
US-169 | 06/25/2017 | SUN | Driving | Vehicles on all day | 327 | 0 | 12113 | 553 | 12666 | 0 | 65 | 37 | 8827 | 3249 | 50 | 156 | 5 | 133 | 100 | 99 | 9 | 0 | 1 | 0 | 0 | 0
US-169 | 06/26/2017 | MON | Driving | Vehicles on all day | 327 | 0 | 12113 | 553 | 12666 | 0 | 65 | 37 | 8827 | 3249 | 50 | 156 | 5 | 133 | 100 | 99 | 9 | 0 | 1 | 0 | 0 | 0
US-169 | 06/27/2017 | TUE | Driving | Vehicles on all day | 327 | 0 | 12113 | 553 | 12666 | 0 | 65 | 37 | 8827 | 3249 | 50 | 156 | 5 | 133 | 100 | 99 | 9 | 0 | 1 | 0 | 0 | 0
US-169 | 06/28/2017 | WED | Driving | Vehicles on all day | 327 | 0 | 12113 | 553 | 12666 | 0 | 65 | 37 | 8827 | 3249 | 50 | 156 | 5 | 133 | 100 | 99 | 9 | 0 | 1 | 0 | 0 | 0
US-169 | 06/29/2017 | THU | Driving | Vehicles on all day | 327 | 0 | 12113 | 553 | 12666 | 0 | 65 | 37 | 8827 | 3249 | 50 | 156 | 5 | 133 | 100 | 99 | 9 | 0 | 1 | 0 | 0 | 0
US-169 | 06/30/2017 | FRI | Driving | Vehicles on all day | 327 | 0 | 12113 | 553 | 12666 | 0 | 65 | 37 | 8827 | 3249 | 50 | 156 | 5 | 133 | 100 | 99 | 9 | 0 | 1 | 0 | 0 | 0
US-169 | 07/01/2017 | SAT | Driving | Vehicles on all day | 327 | 0 | 12113 | 553 | 12666 | 0 | 65 | 37 | 8827 | 3249 | 50 | 156 | 5 | 133 | 100 | 99 | 9 | 0 | 1 | 0 | 0 | 0
US-169 | 07/02/2017 | SUN | Driving | Vehicles on all day | 327 | 0 | 12113 | 553 | 12666 | 0 | 65 | 37 | 8827 | 3249 | 50 | 156 | 5 | 133 | 100 | 99 | 9 | 0 | 1 | 0 | 0 | 0
US-169 | 07/03/2017 | MON | Driving | Vehicles on all day | 327 | 0 | 12113 | 553 | 12666 | 0 | 65 | 37 | 8827 | 3249 | 50 | 156 | 5 | 133 | 100 | 99 | 9 | 0 | 1 | 0 | 0 | 0
US-169 | 07/04/2017 | TUE | Driving | Vehicles on all day | 327 | 0 | 12113 | 553 | 12666 | 0 | 65 | 37 | 8827 | 3249 | 50 | 156 | 5 | 133 | 100 | 99 | 9 | 0 | 1 | 0 | 0 | 0
US-169 | 07/05/2017 | WED | Driving | Vehicles on all day | 327 | 0 | 12113 | 553 | 12666 | 0 | 65 | 37 | 8827 | 3249 | 50 | 156 | 5 | 133 | 100 | 99 | 9 | 0 | 1 | 0 | 0 | 0
US-169 | 07/06/2017 | THU | Driving | Vehicles on all day | 327 | 0 | 12113 | 553 | 12666 | 0 | 65 | 37 | 8827 | 3249 | 50 | 156 | 5 | 133 | 100 | 99 | 9 | 0 | 1 | 0 | 0 | 0
US-169 | 07/07/2017 | FRI | Driving | Vehicles on all day | 327 | 0 | 12113 | 553 | 12666 | 0 | 65 | 37 | 8827 | 3249 | 50 | 156 | 5 | 133 | 100 | 99 | 9 | 0 | 1 | 0 | 0 | 0
US-169 | 07/08/2017 | SAT | Driving | Vehicles on all day | 327 | 0 | 12113 | 553 | 12666 | 0 | 65 | 37 | 8827 | 3249 | 50 | 156 | 5 | 133 | 100 | 99 | 9 | 0 | 1 | 0 | 0 | 0
US-169 | 07/09/2017 | SUN | Driving | Vehicles on all day | 327 | 0 | 12113 | 553 | 12666 | 0 | 65 | 37 | 8827 | 3249 | 50 | 156 | 5 | 133 | 100 | 99 | 9 | 0 | 1 | 0 | 0 | 0
US-169 | 07/10/2017 | MON | Driving | Vehicles on all day | 327 | 0 | 12113 | 553 | 12666 | 0 | 65 | 37 | 8827 | 3249 | 50 | 156 | 5 | 133 | 100 | 99 | 9 | 0 | 1 | 0 | 0 | 0
US-169 | 07/11/2017 | TUE | Driving | Vehicles on all day | 327 | 0 | 12113 | 553 | 12666 | 0 | 65 | 37 | 8827 | 3249 | 50 | 156 | 5 | 133 | 100 | 99 | 9 | 0 | 1 | 0 | 0 | 0
US-169 | 07/12/2017 | WED | Driving | Vehicles on all day | 327 | 0 | 12113 | 553 | 12666 | 0 | 65 | 37 | 8827 | 3249 | 50 | 156 | 5 | 133 | 100 | 99 | 9 | 0 | 1 | 0 | 0 | 0
US-169 | 07/13/2017 | THU | Driving | Vehicles on all day | 327 | 0 | 12113 | 553 | 12666 | 0 | 65 | 37 | 8827 | 3249 | 50 | 156 | 5 | 133 | 100 | 99 | 9 | 0 | 1 | 0 | 0 | 0
US-169 | 07/14/2017 | FRI | Driving | Vehicles on all day | 327 | 0 | 12113 | 553 | 12666 | 0 | 65 | 37 | 8827 | 3249 | 50 | 156 | 5 | 133 | 100 | 99 | 9 | 0 | 1 | 0 | 0 | 0
US-169 | 07/15/2017 | SAT | Driving | Vehicles on all day | 327 | 0 | 12113 | 553 | 12666 | 0 | 65 | 37 | 8827 | 3249 | 50 | 156 | 5 | 133 | 100 | 99 | 9 | 0 | 1 | 0 | 0 | 0
US-169 | 07/16/2017 | SUN | Driving | Vehicles on all day | 327 | 0 | 12113 | 553 | 12666 | 0 | 65 | 37 | 8827 | 3249 | 50 | 156 | 5 | 133 | 100 | 99 | 9 | 0 | 1 | 0 | 0 | 0
US-169 | 07/17/2017 | MON | Driving | Vehicles on all day | 327 | 0 | 12113 | 553 | 12666 | 0 | 65 | 37 | 8827 | 3249 | 50 | 156 | 5 | 133 | 100 | 99 | 9 | 0 | 1 | 0 | 0 | 0
US-169 | 07/18/2017 | TUE | Driving | Vehicles on all day | 327 | 0 | 12113 | 553 | 12666 | 0 | 65 | 37 | 8827 | 3249 | 50 | 156 | 5 | 133 | 100 | 99 | 9 | 0 | 1 | 0 | 0 | 0
US-169 | 07/19/2017 | WED | Driving | Vehicles on all day | 327 | 0 | 12113 | 553 | 12666 | 0 | 65 | 37 | 8827 | 3249 | 50 | 156 | 5 | 133 | 100 | 99 | 9 | 0 | 1 | 0 | 0 | 0
US-169 | 07/20/2017 | THU | Driving | Vehicles on all day | 327 | 0 | 12113 | 553 | 12666 | 0 | 65 | 37 | 8827 | 3249 | 50 | 156 | 5 | 133 | 100 | 99 | 9 | 0 | 1 | 0 | 0 | 0
US-169 | 07/21/2017 | FRI | Driving | Vehicles on all day | 327 | 0 | 12113 | 553 | 12666 | 0 | 65 | 37 | 8827 | 3249 | 50 | 156 | 5 | 133 | 100 | 99 | 9 | 0 | 1 | 0 | 0 | 0
US-169 | 07/22/2017 | SAT | Driving | Vehicles on all day | 327 | 0 | 12113 | 553 | 12666 | 0 | 65 | 37 | 8827 | 3249 | 50 | 156 | 5 | 133 | 100 | 99 | 9 | 0 | 1 | 0 | 0 | 0
US-169 | 07/23/2017 | SUN | Driving | Vehicles on all day | 327 | 0 | 12113 | 553 | 12666 | 0 | 65 | 37 | 8827 | 3249 | 50 | 156 | 5 | 133 | 100 | 99 | 9 | 0 | 1 | 0 | 0 | 0
US-169 | 07/24/2017 | MON | Driving | Vehicles on all day | 327 | 0 | 12113 | 553 | 12666 | 0 | 65 | 37 | 8827 | 3249 | 50 | 156 | 5 | 133 | 100 | 99 | 9 | 0 | 1 | 0 | 0 | 0
US-169 | 07/25/2017 | TUE | Driving | Vehicles on all day | 327 | 0 | 12113 | 553 | 12666 | 0 | 65 | 37 | 8827 | 3249 | 50 | 156 | 5 | 133 | 100 | 99 | 9 | 0 | 1 | 0 | 0 | 0
US-169 | 07/26/2017 | WED | Driving | Vehicles on all day | 327 | 0 | 12113 | 553 | 12666 | 0 | 65 | 37 | 8827 | 3249 | 50 | 156 | 5 | 133 | 100 | 99 | 9 | 0 | 1 | 0 | 0 | 0
US-169 | 07/27/2017 | THU | Driving | Vehicles on all day | 327 | 0 | 12113 | 553 | 12666 | 0 | 65 | 37 | 8827 | 3249 | 50 | 156 | 5 | 133 | 100 | 99 | 9 | 0 | 1 | 0 | 0 | 0
US-169 | 07/28/2017 | FRI | Driving | Vehicles on all day | 327 | 0 | 12113 | 553 | 12666 | 0 | 65 | 37 | 8827 | 3249 | 50 | 156 | 5 | 133 | 100 | 99 | 9 | 0 | 1 | 0 | 0 | 0
US-169 | 07/29/2017 | SAT | Driving | Vehicles on all day | 327 | 0 | 12113 | 553 | 12666 | 0 | 65 | 37 | 8827 | 3249 | 50 | 156 | 5 | 133 | 100 | 99 | 9 | 0 | 1 | 0 | 0 | 0
US-169 | 07/30/2017 | SUN | Driving | Vehicles on all day | 327 | 0 | 12113 | 553 | 12666 | 0 | 65 | 37 | 8827 | 3249 | 50 | 156 | 5 | 133 | 100 | 99 | 9 | 0 | 1 | 0 | 0 | 0
US-169 | 07/31/2017 | MON | Driving | Vehicles on all day | 327 | 0 | 12113 | 553 | 12666 | 0 | 65 | 37 | 8827 | 3249 | 50 | 156 | 5 | 133 | 100 | 99 | 9 | 0 | 1 | 0 | 0 | 0
US-169 | 08/01/2017 | TUE | Driving | Vehicles on all day | 327 | 0 | 12113 | 553 | 12666 | 0 | 65 | 37 | 8827 | 3249 | 50 | 156 | 5 | 133 | 100 | 99 | 9 | 0 | 1 | 0 | 0 | 0
US-169 | 08/02/2017 | WED | Driving | Vehicles on all day | 327 | 0 | 12113 | 553 | 12666 | 0 | 65 | 37 | 8827 | 3249 | 50 | 156 | 5 | 133 | 100 | 99 | 9 | 0 | 1 | 0 | 0 | 0
US-169 | 08/03/2017 | THU | Driving | Vehicles on all day | 327 | 0 | 12113 | 553 | 12666 | 0 | 65 | 37 | 8827 | 3249 | 50 | 156 | 5 | 133 | 100 | 99 | 9 | 0 | 1 | 0 | 0 | 0
US-169 | 08/04/2017 | FRI | Driving | Vehicles on all day | 327 | 0 | 12113 | 553 | 12666 | 0 | 65 | 37 | 8827 | 3249 | 50 | 156 | 5 | 133 | 100 | 99 | 9 | 0 | 1 | 0 | 0 | 0
US-169 | 08/05/2017 | SAT | Driving | Vehicles on all day | 327 | 0 | 12113 | 553 | 12666 | 0 | 65 | 37 | 8827 | 3249 | 50 | 156 | 5 | 133 | 100 | 99 | 9 | 0 | 1 | 0 | 0 | 0
US-169 | 08/06/2017 | SUN | Driving | Vehicles on all day | 327 | 0 | 12113 | 553 | 12666 | 0 | 65 | 37 | 8827 | 3249 | 50 | 156 | 5 | 133 | 100 | 99 | 9 | 0 | 1 | 0 | 0 | 0
US-169 | 08/07/2017 | MON | Driving | Vehicles on all day | 327 | 0 | 12113 | 553 | 12666 | 0 | 65 | 37 | 8827 | 3249 | 50 | 156 | 5 | 133 | 100 | 99 | 9 | 0 | 1 | 0 | 0 | 0
US-169 | 08/08/2017 | TUE | Driving | Vehicles on all day | 327 | 0 | 12113 | 553 | 12666 | 0 | 65 | 37 | 8827 | 3249 | 50 | 156 | 5 | 133 | 100 | 99 | 9 | 0 | 1 | 0 | 0 | 0
US-169 | 08/09/2017 | WED | Driving | Vehicles on all day | 327 | 0 | 12113 | 553 | 12666 | 0 | 65 | 37 | 8827 | 3249 | 50 | 156 | 5 | 133 | 100 | 99 | 9 | 0 | 1 | 0 | 0 | 0
US-169 | 08/10/2017 | THU | Driving | Vehicles on all day | 327 | 0 | 12113 | 553 | 12666 | 0 | 65 | 37 | 8827 | 3249 | 50 | 156 | 5 | 133 | 100 | 99 | 9 | 0 | 1 | 0 | 0 | 0
US-169 | 08/11/2017 | FRI | Driving | Vehicles on all day | 327 | 0 | 12113 | 553 | 12666 | 0 | 65 | 37 | 8827 | 3249 | 50 | 156 | 5 | 133 | 100 | 99 | 9 | 0 | 1 | 0 | 0 | 0
US-169 | 08/12/2017 | SAT | Driving | Vehicles on all day | 327 | 0 | 12113 | 553 | 12666 | 0 | 65 | 37 | 8827 | 3249 | 50 | 156 | 5 | 133 | 100 | 99 | 9 | 0 | 1 | 0 | 0 | 0
US-169 | 08/13/2017 | SUN | Driving | Vehicles on all day | 327 | 0 | 12113 | 553 | 12666 | 0 | 65 | 37 | 8827 | 3249 | 50 | 156 | 5 | 133 | 100 | 99 | 9 | 0 | 1 | 0 | 0 | 0
US-169 | 08/14/2017 | MON | Driving | Vehicles on all day | 327 | 0 | 12113 | 553 | 12666 | 0 | 65 | 37 | 8827 | 3249 | 50 | 156 | 5 | 133 | 100 | 99 | 9 | 0 | 1 | 0 | 0 | 0
US-169 | 08/15/2017 | TUE | Driving | Vehicles on all day | 327 | 0 | 12113 | 553 | 12666 | 0 | 65 | 37 | 8827 | 3249 | 50 | 156 | 5 | 133 | 100 | 99 | 9 | 0 | 1 | 0 | 0 | 0
US-169 | 08/16/2017 | WED | Driving | Vehicles on all day | 327 | 0 | 12113 | 553 | 12666 | 0 | 65 | 37 | 8827 | 3249 | 50 | 156 | 5 | 133 | 100 | 99 | 9 | 0 | 1 | 0 | 0 | 0
US-169 | 08/17/2017 | THU | Driving | Vehicles on all day | 327 | 0 | 12113 | 553 | 12666 | 0 | 65 | 37 | 8827 | 3249 | 50 | 156 | 5 | 133 | 100 | 99 | 9 | 0 | 1 | 0 | 0 | 0
US-169 | 08/18/2017 | FRI | Driving | Vehicles on all day | 327 | 0 | 12113 | 553 | 12666 | 0 | 65 | 37 | 8827 | 3249 | 50 | 156 | 5 | 133 | 100 | 99 | 9 | 0 | 1 | 0 | 0 | 0
US-169 | 08/19/2017 | SAT | Driving | Vehicles on all day | 327 | 0 | 12113 | 553 | 12666 | 0 | 65 | 37 | 8827 | 3249 | 50 | 156 | 5 | 133 | 100 | 99 | 9 | 0 | 1 | 0 | 0 | 0
US-169 | 08/20/2017 | SUN | Driving | Vehicles on all day | 327 | 0 | 12113 | 553 | 12666 | 0 | 65 | 37 | 8827 | 3249 | 50 | 156 | 5 | 133 | 100 | 99 | 9 | 0 | 1 | 0 | 0 | 0
US-169 | 08/21/2017 | MON | Driving | Vehicles on all day | 327 | 0 | 12113 | 553 | 12666 | 0 | 65 | 37 | 8827 | 3249 | 50 | 156 | 5 | 133 | 100 | 99 | 9 | 0 | 1 | 0 | 0 | 0
US-169 | 08/22/2017 | TUE | Driving | Vehicles on all day | 327 | 0 | 12113 | 553 | 12666 | 0 | 65 | 37 | 8827 | 3249 | 50 | 156 | 5 | 133 | 100 | 99 | 9 | 0 | 1 | 0 | 0 | 0
US-169 | 08/23/2017 | WED | Driving | Vehicles on all day | 327 | 0 | 12113 | 553 | 12666 | 0 | 65 | 37 | 8827 | 3249 | 50 | 156 | 5 | 133 | 100 | 99 | 9 | 0 | 1 | 0 | 0 | 0
US-169 | 08/24/2017 | THU | Driving | Vehicles on all day | 327 | 0 | 12113 | 553 | 12666 | 0 | 65 | 37 | 8827 | 3249 | 50 | 156 | 5 | 133 | 100 | 99 | 9 | 0 | 1 | 0 | 0 | 0
US-169 | 08/25/2017 | FRI | Driving | Vehicles on all day | 327 | 0 | 12113 | 553 | 12666 | 0 | 65 | 37 | 8827 | 3249 | 50 | 156 | 5 | 133 | 100 | 99 | 9 | 0 | 1 | 0 | 0 | 0
US-169 | 08/26/2017 | SAT | Driving | Vehicles on all day | 327 | 0 | 12113 | 553 | 12666 | 0 | 65 | 37 | 8827 | 3249 | 50 | 156 | 5 | 133 | 100 | 99 | 9 | 0 | 1 | 0 | 0 | 0
US-169 | 08/27/2017 | SUN | Driving | Vehicles on all day | 327 | 0 | 12113 | 553 | 12666 | 0 | 65 | 37 | 8827 | 3249 | 50 | 156 | 5 | 133 | 100 | 99 | 9 | 0 | 1 | 0 | 0 | 0
US-169 | 08/28/2017 | MON | Driving | Vehicles on all day | 327 | 0 | 12113 | 553 | 12666 | 0 | 65 | 37 | 8827 | 3249 | 50 | 156 | 5 | 133 | 100 | 99 | 9 | 0 | 1 | 0 | 0 | 0
US-169 | 08/29/2017 | TUE | Driving | Vehicles on all day | 327 | 0 | 12113 | 553 | 12666 | 0 | 65 | 37 | 8827 | 3249 | 50 | 156 | 5 | 133 | 100 | 99 | 9 | 0 | 1 | 0 | 0 | 0
US-169 | 08/30/2017 | WED | Driving | Vehicles on all day | 327 | 0 | 12113 | 553 | 12666 | 0 | 65 | 37 | 8827 | 3249 | 50 | 156 | 5 | 133 | 100 | 99 | 9 | 0 | 1 | 0 | 0 | 0
US-169 | 08/31/2017 | THU | Driving | Vehicles on all day | 327 | 0 | 12113 | 553 | 12666 | 0 | 65 | 37 | 8827 | 3249 | 50 | 156 | 5 | 133 | 100 | 99 | 9 | 0 | 1 | 0 | 0 | 0
US-169 | 09/01/2017 | FRI | Driving | Vehicles on all day | 327 | 0 | 12113 | 553 | 12666 | 0 | 65 | 37 | 8827 | 3249 | 50 | 156 | 5 | 133 | 100 | 99 | 9 | 0 | 1 | 0 | 0 | 0
US-169 | 09/02/2017 | SAT | Driving | Vehicles on all day | 327 | 0 | 12113 | 553 | 12666 | 0 | 65 | 37 | 8827 | 3249 | 50 | 156 | 5 | 133 | 100 | 99 | 9 | 0 | 1 | 0 | 0 | 0
US-169 | 09/03/2017 | SUN | Driving | Vehicles on all day | 327 | 0 | 12113 | 553 | 12666 | 0 | 65 | 37 | 8827 | 3249 | 50 | 156 | 5 | 133 | 100 | 99 | 9 | 0 | 1 | 0 | 0 | 0
US-169 | 09/04/2017 | MON | Driving | Vehicles on all day | 327 | 0 | 12113 | 553 | 12666 | 0 | 65 | 37 | 8827 | 3249 | 50 | 156 | 5 | 133 | 100 | 99 | 9 | 0 | 1 | 0 | 0 | 0
US-169 | 09/05/2017 | TUE | Driving | Vehicles on all day | 327 | 0 | 12113 | 553 | 12666 | 0 | 65 | 37 | 8827 | 3249 | 50 | 156 | 5 | 133 | 100 | 99 | 9 | 0 | 1 | 0 | 0 | 0
US-169 | 09/06/2017 | WED | Driving | Vehicles on all day | 327 | 0 | 12113 | 553 | 12666 | 0 | 65 | 37 | 8827 | 3249 | 50 | 156 | 5 | 133 | 100 | 99 | 9 | 0 | 1 | 0 | 0 | 0
US-169 | 09/07/2017 | THU | Driving | Vehicles on all day | 327 | 0 | 12113 | 553 | 12666 | 0 | 65 | 37 | 8827 | 3249 | 50 | 156 | 5 | 133 | 100 | 99 | 9 | 0 | 1 | 0 | 0 | 0
US-169 | 09/08/2017 | FRI | Driving | Vehicles on all day | 327 | 0 | 12113 | 553 | 12666 | 0 | 65 | 37 | 8827 | 3249 | 50 | 156 | 5 | 133 | 100 | 99 | 9 | 0 | 1 | 0 | 0 | 0
US-169 | 09/09/2017 | SAT | Driving | Vehicles on all day | 327 | 0 | 12113 | 553 | 12666 | 0 | 65 | 37 | 8827 | 3249 | 50 | 156 | 5 | 133 | 100 | 99 | 9 | 0 | 1 | 0 | 0 | 0
US-169 | 09/10/2017 | SUN | Driving | Vehicles on all day | 327 | 0 | 12113 | 553 | 12666 | 0 | 65 | 37 | 8827 | 3249 | 50 | 156 | 5 | 133 | 100 | 99 | 9 | 0 | 1 | 0 | 0 | 0
US-169 | 09/11/2017 | MON | Driving | Vehicles on all day | 327 | 0 | 12113 | 553 | 12666 | 0 | 65 | 37 | 8827 | 3249 | 50 | 156 | 5 | 133 | 100 | 99 | 9 | 0 | 1 | 0 | 0 | 0
US-169 | 09/12/2017 | TUE | Driving | Vehicles on all day | 327 | 0 | 12113 | 553 | 12666 | 0 | 65 | 37 | 8827 | 3249 | 50 | 156 | 5 | 133 | 100 | 99 | 9 | 0 | 1 | 0 | 0 | 0
US-169 | 09/13/2017 | WED | Driving | Vehicles on all day | 327 | 0 | 12113 | 553 | 12666 | 0 | 65 | 37 | 8827 | 3249 | 50 | 156 | 5 | 133 | 100 | 99 | 9 | 0 | 1 | 0 | 0 | 0
US-169 | 09/14/2017 | THU | Driving | Vehicles on all day | 327 | 0 | 12113 | 553 | 12666 | 0 | 65 | 37 | 8827 | 3249 | 50 | 156 | 5 | 133 | 100 | 99 | 9 | 0 | 1 | 0 | 0 | 0
US-169 | 09/15/2017 | FRI | Driving | Vehicles on all day | 327 | 0 | 12113 | 553 | 12666 | 0 | 65 | 37 | 8827 | 3249 | 50 | 156 | 5 | 133 | 100 | 99 | 9 | 0 | 1 | 0 | 0 | 0
US-169 | 09/16/2017 | SAT | Driving | Vehicles on all day | 327 | 0 | 12113 | 553 | 12666 | 0 | 65 | 37 | 8827 | 3249 | 50 | 156 | 5 | 133 | 100 | 99 | 9 | 0 | 1 | 0 | 0 | 0
US-169 | 09/17/2017 | SUN | Driving | Vehicles on all day | 327 | 0 | 12113 | 553 | 12666 | 0 | 65 | 37 | 8827 | 3249 | 50 | 156 | 5 | 133 | 100 | 99 | 9 | 0 | 1 | 0 | 0 | 0
US-169 | 09/18/2017 | MON | Driving | Vehicles on all day | 327 | 0 | 12113 | 553 | 12666 | 0 | 65 | 37 | 8827 | 3249 | 50 | 156 | 5 | 133 | 100 | 99 | 9 | 0 | 1 | 0 | 0 | 0
US-169 | 09/19/2017 | TUE | Driving | Vehicles on all day | 327 | 0 | 12113 | 553 | 12666 | 0 | 65 | 37 | 8827 | 3249 | 50 | 156 | 5 | 133 | 100 | 99 | 9 | 0 | 1 | 0 | 0 | 0
US-169 | 09/20/2017 | WED | Driving | Vehicles on all day | 327 | 0 | 12113 | 553 | 12666 | 0 | 65 | 37 | 8827 | 3249 | 50 | 156 | 5 | 133 | 100 | 99 | 9 | 0 | 1 | 0 | 0 | 0
US-169 | 09/21/2017 | THU | Driving | Vehicles on all day | 327 | 0 | 12113 | 553 | 12666 | 0 | 65 | 37 | 8827 | 3249 | 50 | 156 | 5 | 133 | 100 | 99 | 9 | 0 | 1 | 0 | 0 | 0
US-169 | 09/22/2017 | FRI | Driving | Vehicles on all day | 327 | 0 | 12113 | 553 | 12666 | 0 | 65 | 37 | 8827 | 3249 | 50 | 156 | 5 | 133 | 100 | 99 | 9 | 0 | 1 | 0 | 0 | 0
US-169 | 09/23/2017 | SAT | Driving | Vehicles on all day | 327 | 0 | 12113 | 553 | 12666 | 0 | 65 | 37 | 8827 | 3249 | 50 | 156 | 5 | 133 | 100 | 99 | 9 | 0 | 1 | 0 | 0 | 0
US-169 | 09/24/2017 | SUN | Driving | Vehicles on all day | 327 | 0 | 12113 | 553 | 12666 | 0 | 65 | 37 | 8827 | 3249 | 50 | 156 | 5 | 133 | 100 | 99 | 9 | 0 | 1 | 0 | 0 | 0
US-169 | 09/25/2017 | MON | Driving | Vehicles on all day | 327 | 0 | 12113 | 553 | 12666 | 0 | 65 | 37 | 8827 | 3249 | 50 | 156 | 5 | 133 | 100 | 99 | 9 | 0 | 1 | 0 | 0 | 0
US-169 | 09/26/2017 | TUE | Driving | Vehicles on all day | 327 | 0 | 12113 | 553 | 12666 | 0 | 65 | 37 | 8827 | 3249 | 50 | 156 | 5 | 133 | 100 | 99 | 9 | 0 | 1 | 0 | 0 | 0
US-169 | 09/27/2017 | WED | Driving | Vehicles on all day | 327 | 0 | 12113 | 553 | 12666 | 0 | 65 | 37 | 8827 | 3249 | 50 | 156 | 5 | 133 | 100 | 99 | 9 | 0 | 1 | 0 | 0 | 0
US-169 | 09/28/2017 | THU | Driving | Vehicles on all day | 327 | 0 | 12113 | 553 | 12666 | 0 | 65 | 37 | 8827 | 3249 | 50 | 156 | 5 | 133 | 100 | 99 | 9 | 0 | 1 | 0 | 0 | 0
US-169 | 09/29/2017 | FRI | Driving | Vehicles on all day | 327 | 0 | 12113 | 553 | 12666 | 0 | 65 | 37 | 8827 | 3249 | 50 | 156 | 5 | 133 | 100 | 99 | 9 | 0 | 1 | 0 | 0 | 0
US-169 | 09/30/2017 | SAT | Driving | Vehicles on all day | 327 | 0 | 12113 | 553 | 12666 | 0 | 65 | 37 | 8827 | 3249 | 50 | 156 | 5 | 133 | 100 | 99 | 9 | 0 | 1 | 0 | 0 | 0
US-169 | 10/01/2017 | SUN | Driving | Vehicles on all day | 327 | 0 | 12113 | 553 | 12666 | 0 | 65 | 37 | 8827 | 3249 | 50 | 156 | 5 | 133 | 100 | 99 | 9 | 0 | 1 | 0 | 0 | 0
US-169 | 10/02/2017 | MON | Driving | Vehicles on all day | 327 | 0 | 12113 | 553 | 12666 | 0 | 65 | 37 | 8827 | 3249 | 50 | 156 | 5 | 133 | 100 | 99 | 9 | 0 | 1 | 0 | 0 | 0
US-169 | 10/03/2017 | TUE | Driving | Vehicles on all day | 327 | 0 | 12113 | 553 | 12666 | 0 | 65 | 37 | 8827 | 3249 | 50 | 156 | 5 | 133 | 100 | 99 | 9 | 0 | 1 | 0 | 0 | 0
US-169 | 10/04/2017 | WED | Driving | Vehicles on all day | 327 | 0 | 12113 | 553 | 12666 | 0 | 65 | 37 | 8827 | 3249 | 50 | 156 | 5 | 133 | 100 | 99 | 9 | 0 | 1 | 0 | 0 | 0
US-169 | 10/05/2017 | THU | Driving | Vehicles on all day | 327 | 0 | 12113 | 553 | 12666 | 0 | 65 | 37 | 8827 | 3249 | 50 | 156 | 5 | 133 | 100 | 99 | 9 | 0 | 1 | 0 | 0 | 0
US-169 | 10/06/2017 | FRI | Driving | Vehicles on all day | 327 | 0 | 12113 | 553 | 12666 | 0 | 65 | 37 | 8827 | 3249 | 50 | 156 | 5 | 133 | 100 | 99 | 9 | 0 | 1 | 0 | 0 | 0
US-169 | 10/07/2017 | SAT | Driving | Vehicles on all day | 327 | 0 | 12113 | 553 | 12666 | 0 | 65 | 37 | 8827 | 3249 | 50 | 156 | 5 | 133 | 100 | 99 | 9 | 0 | 1 | 0 | 0 | 0
US-169 | 10/08/2017 | SUN | Driving | Vehicles on all day | 327 | 0 | 12113 | 553 | 12666 | 0 | 65 | 37 | 8827 | 3249 | 50 | 156 | 5 | 133 | 100 | 99 | 9 | 0 | 1 | 0 | 0 | 0
US-169 | 10/09/2017 | MON | Driving | Vehicles on all day | 327 | 0 | 12113 | 553 | 12666 | 0 | 65 | 37 | 8827 | 3249 | 50 | 156 | 5 | 133 | 100 | 99 | 9 | 0 | 1 | 0 | 0 | 0
US-169 | 10/10/2017 | TUE | Driving | Vehicles on all day | 327 | 0 | 12113 | 553 | 12666 | 0 | 65 | 37 | 8827 | 3249 | 50 | 156 | 5 | 133 | 100 | 99 | 9 | 0 | 1 | 0 | 0 | 0
US-169 | 10/11/2017 | WED | Driving | Vehicles on all day | 327 | 0 | 12113 | 553 | 12666 | 0 | 65 | 37 | 8827 | 3249 | 50 | 156 | 5 | 133 | 100 | 99 | 9 | 0 | 1 | 0 | 0 | 0
US-169 | 10/12/2017 | THU | Driving | Vehicles on all day | 327 | 0 | 12113 | 553 | 12666 | 0 | 65 | 37 | 8827 | 3249 | 50 | 156 | 5 | 133 | 100 | 99 | 9 | 0 | 1 | 0 | 0 | 0
US-169 | 10/13/2017 | FRI | Driving | Vehicles on all day | 327 | 0 | 12113 | 553 | 12666 | 0 | 65 | 37 | 8827 | 3249 | 50 | 156 | 5 | 133 | 100 | 99 | 9 | 0 | 1 | 0 | 0 | 0
US-169 | 10/14/2017 | SAT | Driving | Vehicles on all day | 327 | 0 | 12113 | 553 | 12666 | 0 | 65 | 37 | 8827 | 3249 | 50 | 156 | 5 | 133 | 100 | 99 | 9 | 0 | 1 | 0 | 0 | 0
US-169 | 10/15/2017 | SUN | Driving | Vehicles on all day | 327 | 0 | 12113 | 553 | 12666 | 0 | 65 | 37 | 8827 | 3249 | 50 | 156 | 5 | 133 | 100 | 99 | 9 | 0 | 1 | 0 | 0 | 0
US-169 | 10/16/2017 | MON | Driving | Vehicles on all day | 327 | 0 | 12113 | 553 | 12666 | 0 | 65 | 37 | 8827 | 3249 | 50 | 156 | 5 | 133 | 100 | 99 | 9 | 0 | 1 | 0 | 0 | 0
US-169 | 10/17/2017 | TUE | Driving | Vehicles on all day | 327 | 0 | 12113 | 553 | 12666 | 0 | 65 | 37 | 8827 | 3249 | 50 | 156 | 5 | 133 | 100 | 99 | 9 | 0 | 1 | 0 | 0 | 0
US-169 | 10/18/2017 | WED | Driving | Vehicles on all day | 327 | 0 | 12113 | 553 | 12666 | 0 | 65 | 37 | 8827 | 3249 | 50 | 156 | 5 | 133 | 100 | 99 | 9 | 0 | 1 | 0 | 0 | 0
US-169 | 10/19/2017 | THU | Driving | Vehicles on all day | 327 | 0 | 12113 | 553 | 12666 | 0 | 65 | 37 | 8827 | 3249 | 50 | 156 | 5 | 133 | 100 | 99 | 9 | 0 | 1 | 0 | 0 | 0
US-169 | 10/20/2017 | FRI | Driving | Vehicles on all day | 327 | 0 | 12113 | 553 | 12666 | 0 | 65 | 37 | 8827 | 3249 | 50 | 156 | 5 | 133 | 100 | 99 | 9 | 0 | 1 | 0 | 0 | 0
US-169 | 10/21/2017 | SAT | Driving | Vehicles on all day | 327 | 0 | 12113 | 553 | 12666 | 0 | 65 | 37 | 8827 | 3249 | 50 | 156 | 5 | 133 | 100 | 99 | 9 | 0 | 1 | 0 | 0 | 0
US-169 | 10/22/2017 | SUN | Driving | Vehicles on all day | 327 | 0 | 12113 | 553 | 12666 | 0 | 65 | 37 | 8827 | 3249 | 50 | 156 | 5 | 133 | 100 | 99 | 9 | 0 | 1 | 0 | 0 | 0
US-169 | 10/23/2017 | MON | Driving | Vehicles on all day | 327 | 0 | 12113 | 553 | 12666 | 0 | 65 | 37 | 8827 | 3249 | 50 | 156 | 5 | 133 | 100 | 99 | 9 | 0 | 1 | 0 | 0 | 0
US-169 | 10/24/2017 | TUE | Driving | Vehicles on all day | 327 | 0 | 12113 | 553 | 12666 | 0 | 65 | 37 | 8827 | 3249 | 50 | 156 | 5 | 133 | 100 | 99 | 9 | 0 | 1 | 0 | 0 | 0
US-169 | 10/25/2017 | WED | Driving | Vehicles on all day | 327 | 0 | 12113 | 553 | 12666 | 0 | 65 | 37 | 8827 | 3249 | 50 | 156 | 5 | 133 | 100 | 99 | 9 | 0 | 1 | 0 | 0 | 0
US-169 | 10/26/2017 | THU | Driving | Vehicles on all day | 327 | 0 | 12113 | 553 | 12666 | 0 | 65 | 37 | 8827 | 3249 | 50 | 156 | 5 | 133 | 100 | 99 | 9 | 0 | 1 | 0 | 0 | 0
US-169 | 10/27/2017 | FRI | Driving | Vehicles on all day | 327 | 0 | 12113 | 553 | 12666 | 0 | 65 | 37 | 8827 | 3249 | 50 | 156 | 5 | 133 | 100 | 99 | 9 | 0 | 1 | 0 | 0 | 0
US-169 | 10/28/2017 | SAT | Driving | Vehicles on all day | 327 | 0 | 12113 | 553 | 12666 | 0 | 65 | 37 | 8827 | 3249 | 50 | 156 | 5 | 133 | 100 | 99 | 9 | 0 | 1 | 0 | 0 | 0
US-169 | 10/29/2017 | SUN | Driving | Vehicles on all day | 327 | 0 | 12113 | 553 | 12666 | 0 | 65 | 37 | 8827 | 3249 | 50 | 156 | 5 | 133 | 100 | 99 | 9 | 0 | 1 | 0 | 0 | 0
US-169 | 10/30/2017 | MON | Driving | Vehicles on all day | 327 | 0 | 12113 | 553 | 12666 | 0 | 65 | 37 | 8827 | 3249 | 50 | 156 | 5 | 133 | 100 | 99 | 9 | 0 | 1 | 0 | 0 | 0
US-169 | 10/31/2017 | TUE | Driving | Vehicles on all day | 327 | 0 | 12113 | 553 | 12666 | 0 | 65 | 37 | 8827 | 3249 | 50 | 156 | 5 | 133 | 100 | 99 | 9 | 0 | 1 | 0 | 0 | 0
US-169 | 11/01/2017 | WED | Driving | Vehicles on all day | 327 | 0 | 12113 | 553 | 12666 | 0 | 65 | 37 | 8827 | 3249 | 50 | 156 | 5 | 133 | 100 | 99 | 9 | 0 | 1 | 0 | 0 | 0
US-169 | 11/02/2017 | THU | Driving | Vehicles on all day | 327 | 0 | 12113 | 553 | 12666 | 0 | 65 | 37 | 8827 | 3249 | 50 | 156 | 5 | 133 | 100 | 99 | 9 | 0 | 1 | 0 | 0 | 0
US-169 | 11/03/2017 | FRI | Driving | Vehicles on all day | 327 | 0 | 12113 | 553 | 12666 | 0 | 65 | 37 | 8827 | 3249 | 50 | 156 | 5 | 133 | 100 | 99 | 9 | 0 | 1 | 0 | 0 | 0
US-169 | 11/04/2017 | SAT | Driving | Vehicles on all day | 327 | 0 | 12113 | 553 | 12666 | 0 | 65 | 37 | 8827 | 3249 | 50 | 156 | 5 | 133 | 100 | 99 | 9 | 0 | 1 | 0 | 0 | 0
US-169 | 11/05/2017 | SUN | Driving | Vehicles on all day | 327 | 0 | 12113 | 553 | 12666 | 0 | 65 | 37 | 8827 | 3249 | 50 | 156 | 5 | 133 | 100 | 99 | 9 | 0 | 1 | 0 | 0 | 0
US-169 | 11/06/2017 | MON | Driving | Vehicles on all day | 327 | 0 | 12113 | 553 | 12666 | 0 | 65 | 37 | 8827 | 3249 | 50 | 156 | 5 | 133 | 100 | 99 | 9 | 0 | 1 | 0 | 0 | 0
US-169 | 11/07/2017 | TUE | Driving | Vehicles on all day | 327 | 0 | 12113 | 553 | 12666 | 0 | 65 | 37 | 8827 | 3249 | 50 | 156 | 5 | 133 | 100 | 99 | 9 | 0 | 1 | 0 | 0 | 0
US-169 | 11/08/2017 | WED | Driving | Vehicles on all day | 327 | 0 | 12113 | 553 | 12666 | 0 | 65 | 37 | 8827 | 3249 | 50 | 156 | 5 | 133 | 100 | 99 | 9 | 0 | 1 | 0 | 0 | 0
US-169 | 11/09/2017 | THU | Driving | Vehicles on all day | 327 | 0 | 12113 | 553 | 12666 | 0 | 65 | 37 | 8827 | 3249 | 50 | 156 | 5 | 133 | 100 | 99 | 9 | 0 | 1 | 0 | 0 | 0
US-169 | 11/10/2017 | FRI | Driving | Vehicles on all day | 327 | 0 | 12113 | 553 | 12666 | 0 | 65 | 37 | 8827 | 3249 | 50 | 156 | 5 | 133 | 100 | 99 | 9 | 0 | 1 | 0 | 0 | 0
US-169 | 11/11/2017 | SAT | Driving | Vehicles on all day | 327 | 0 | 12113 | 553 | 12666 | 0 | 65 | 37 | 8827 | 3249 | 50 | 156 | 5 | 133 | 100 | 99 | 9 | 0 | 1 | 0 | 0 | 0
US-169 | 11/12/2017 | SUN | Driving | Vehicles on all day | 327 | 0 | 12113 | 553 | 12666 | 0 | 65 | 37 | 8827 | 3249 | 50 | 156 | 5 | 133 | 100 | 99 | 9 | 0 | 1 | 0 | 0 | 0
US-169 | 11/13/2017 | MON | Driving | Vehicles on all day | 327 | 0 | 12113 | 553 | 12666 | 0 | 65 | 37 | 8827 | 3249 | 50 | 156 | 5 | 133 | 100 | 99 | 9 | 0 | 1 | 0 | 0 | 0
US-169 | 11/14/2017 | TUE | Driving | Vehicles on all day | 327 | 0 | 12113 | 553 | 12666 | 0 | 65 | 37 | 8827 | 3249 | 50 | 156 | 5 | 133 | 100 | 99 | 9 | 0 | 1 | 0 | 0 | 0
US-169 | 11/15/2017 | WED | Driving | Vehicles on all day | 327 | 0 | 12113 | 553 | 12666 | 0 | 65 | 37 | 8827 | 3249 | 50 | 156 | 5 | 133 | 100 | 99 | 9 | 0 | 1 | 0 | 0 | 0
US-169 | 11/16/2017 | THU | Driving | Vehicles on all day | 327 | 0 | 12113 | 553 | 12666 | 0 | 65 | 37 | 8827 | 3249 | 50 | 156 | 5 | 133 | 100 | 99 | 9 | 0 | 1 | 0 | 0 | 0
US-169 | 11/17/2017 | FRI | Driving | Vehicles on all day | 327 | 0 | 12113 | 553 | 12666 | 0 | 65 | 37 | 8827 | 3249 | 50 | 156 | 5 | 133 | 100 | 99 | 9 | 0 | 1 | 0 | 0 | 0
US-169 | 11/18/2017 | SAT | Driving | Vehicles on all day | 327 | 0 | 12113 | 553 | 12666 | 0 | 65 | 37 | 8827 | 3249 | 50 | 156 | 5 | 133 | 100 | 99 | 9 | 0 | 1 | 0 | 0 | 0
US-169 | 11/19/2017 | SUN | Driving | Vehicles on all day | 327 | 0 | 12113 | 553 | 12666 | 0 | 65 | 37 | 8827 | 3249 | 50 | 156 | 5 | 133 | 100 | 99 | 9 | 0 | 1 | 0 | 0 | 0
US-169 | 11/20/2017 | MON | Driving | Vehicles on all day | 327 | 0 | 12113 | 553 | 12666 | 0 | 65 | 37 | 8827 | 3249 | 50 | 156 | 5 | 133 | 100 | 99 | 9 | 0 | 1 | 0 | 0 | 0
US-169 | 11/21/2017 | TUE | Driving | Vehicles on all day | 327 | 0 | 12113 | 553 | 12666 | 0 | 65 | 37 | 8827 | 3249 | 50 | 156 | 5 | 133 | 100 | 99 | 9 | 0 | 1 | 0 | 0 | 0
US-169 | 11/22/2017 | WED | Driving | Vehicles on all day | 327 | 0 | 12113 | 553 | 12666 | 0 | 65 | 37 | 8827 | 3249 | 50 | 156 | 5 | 133 | 100 | 99 | 9 | 0 | 1 | 0 | 0 | 0
US-169 | 11/23/2017 | THU | Driving | Vehicles on all day | 327 | 0 | 12113 | 553 | 12666 | 0 | 65 | 37 | 8827 | 3249 | 50 | 156 | 5 | 133 | 100 | 99 | 9 | 0 | 1 | 0 | 0 | 0
US-169 | 11/24/2017 | FRI | Driving | Vehicles on all day | 327 | 0 | 12113 | 553 | 12666 | 0 | 65 | 37 | 8827 | 3249 | 50 | 156 | 5 | 133 | 100 | 99 | 9 | 0 | 1 | 0 | 0 | 0
US-169 | 11/25/2017 | SAT | Driving | Vehicles on all day | 327 | 0 | 12113 | 553 | 12666 | 0 | 65 | 37 | 8827 | 3249 | 50 | 156 | 5 | 133 | 100 | 99 | 9 | 0 | 1 | 0 | 0 | 0
US-169 | 11/26/2017 | SUN | Driving | Vehicles on all day | 327 | 0 | 12113 | 553 | 12666 | 0 | 65 | 37 | 8827 | 3249 | 50 | 156 | 5 | 133 | 100 | 99 | 9 | 0 | 1 | 0 | 0 | 0
US-169 | 11/27/2017 | MON | Driving | Vehicles on all day | 327 | 0 | 12113 | 553 | 12666 | 0 | 65 | 37 | 8827 | 3249 | 50 | 156 | 5 | 133 | 100 | 99 | 9 | 0 | 1 | 0 | 0 | 0
US-169 | 11/28/2017 | TUE | Driving | Vehicles on all day | 327 | 0 | 12113 | 553 | 12666 | 0 | 65 | 37 | 8827 | 3249 | 50 | 156 | 5 | 133 | 100 | 99 | 9 | 0 | 1 | 0 | 0 | 0
US-169 | 11/29/2017 | WED | Driving | Vehicles on all day | 327 | 0 | 12113 | 553 | 12666 | 0 | 65 | 37 | 8827 | 3249 | 50 | 156 | 5 | 133 | 100 | 99 | 9 | 0 | 1 | 0 | 0 | 0
US-169 | 11/30/2017 | THU | Driving | Vehicles on all day | 327 | 0 | 12113 | 553 | 12666 | 0 | 65 | 37 | 8827 | 3249 | 50 | 156 | 5 | 133 | 100 | 99 | 9 | 0 | 1 | 0 | 0 | 0
US-169 | 12/01/2017 | FRI | Driving | Vehicles on all day | 327 | 0 | 12113 | 553 | 12666 | 0 | 65 | 37 | 8827 | 3249 | 50 | 156 | 5 | 133 | 100 | 99 | 9 | 0 | 1 | 0 | 0 | 0
US-169 | 12/02/2017 | SAT | Driving | Vehicles on all day | 327 | 0 | 12113 | 553 | 12666 | 0 | 65 | 37 | 8827 | 3249 | 50 | 156 | 5 | 133 | 100 | 99 | 9 | 0 | 1 | 0 | 0 | 0
US-169 | 12/03/2017 | SUN | Driving | Vehicles on all day | 327 | 0 | 12113 | 553 | 12666 | 0 | 65 | 37 | 8827 | 3249 | 50 | 156 | 5 | 133 | 100 | 99 | 9 | 0 | 1 | 0 | 0 | 0
US-169 | 12/04/2017 | MON | Driving | Vehicles on all day | 327 | 0 | 12113 | 553 | 12666 | 0 | 65 | 37 | 8827 | 3249 | 50 | 156 | 5 | 133 | 100 | 99 | 9 | 0 | 1 | 0 | 0 | 0
US-169 | 12/05/2017 | TUE | Driving | Vehicles on all day | 327 | 0 | 12113 | 553 | 12666 | 0 | 65 | 37 | 8827 | 3249 | 50 | 156 | 5 | 133 | 100 | 99 | 9 | 0 | 1 | 0 | 0 | 0
US-169 | 12/06/2017 | WED | Driving | Vehicles on all day | 327 | 0 | 12113 | 553 | 12666 | 0 | 65 | 37 | 8827 | 3249 | 50 | 156 | 5 | 133 | 100 | 99 | 9 | 0 | 1 | 0 | 0 | 0
US-169 | 12/07/2017 | THU | Driving | Vehicles on all day | 327 | 0 | 12113 | 553 | 12666 | 0 | 65 | 37 | 8827 | 3249 | 50 | 156 | 5 | 133 | 100 | 99 | 9 | 0 | 1 | 0 | 0 | 0
US-169 | 12/08/2017 | FRI | Driving | Vehicles on all day | 327 | 0 | 12113 | 553 | 12666 | 0 | 65 | 37 | 8827 | 3249 | 50 | 156 | 5 | 133 | 100 | 99 | 9 | 0 | 1 | 0 | 0 | 0
US-169 | 12/09/2017 | SAT | Driving | Vehicles on all day | 327 | 0 | 12113 | 553 | 12666 | 0 | 65 | 37 | 8827 | 3249 | 50 | 156 | 5 | 133 | 100 | 99 | 9 | 0 | 1 | 0 | 0 | 0
US-169 | 12/10/2017 | SUN | Driving | Vehicles on all day | 327 | 0 | 12113 | 553 | 12666 | 0 | 65 | 37 | 8827 | 3249 | 50 | 156 | 5 | 133 | 100 | 99 | 9 | 0 | 1 | 0 | 0 | 0
US-169 | 12/11/2017 | MON | Driving | Vehicles on all day | 327 | 0 | 12113 | 553 | 12666 | 0 | 65 | 37 | 8827 | 3249 | 50 | 156 | 5 | 133 | 100 | 99 | 9 | 0 | 1 | 0 | 0 | 0
US-169 | 12/12/2017 | TUE | Driving | Vehicles on all day | 327 | 0 | 12113 | 553 | 12666 | 0 | 65 | 37 | 8827 | 3249 | 50 | 156 | 5 | 133 | 100 | 99 | 9 | 0 | 1 | 0 | 0 | 0
US-169 | 12/13/2017 | WED | Driving | Vehicles on all day | 327 | 0 | 12113 | 553 | 12666 | 0 | 65 | 37 | 8827 | 3249 | 50 | 156 | 5 | 133 | 100 | 99 | 9 | 0 | 1 | 0 | 0 | 0
US-169 | 12/14/2017 | THU | Driving | Vehicles on all day | 327 | 0 | 12113 | 553 | 12666 | 0 | 65 | 37 | 8827 | 3249 | 50 | 156 | 5 | 133 | 100 | 99 | 9 | 0 | 1 | 0 | 0 | 0
US-169 | 12/15/2017 | FRI | Driving | Vehicles on all day | 327 | 0 | 12113 | 553 | 12666 | 0 | 65 | 37 | 8827 | 3249 | 50 | 156 | 5 | 133 | 100 | 99 | 9 | 0 | 1 | 0 | 0 | 0
US-169 | 12/16/2017 | SAT | Driving | Vehicles on all day | 327 | 0 | 12113 | 553 | 12666 | 0 | 65 | 37 | 8827 | 3249 | 50 | 156 | 5 | 133 | 100 | 99 | 9 | 0 | 1 | 0 | 0 | 0
US-169 | 12/17/2017 | SUN | Driving | Vehicles on all day | 327 | 0 | 12113 | 553 | 12666 | 0 | 65 | 37 | 8827 | 3249 | 50 | 156 | 5 | 133 | 100 | 99 | 9 | 0 | 1 | 0 | 0 | 0
US-169 | 12/18/2017 | MON | Driving | Vehicles on all day | 327 | 0 | 12113 | 553 | 12666 | 0 | 65 | 37 | 8827 | 3249 | 50 | 156 | 5 | 133 | 100 | 99 | 9 | 0 | 1 | 0 | 0 | 0
US-169 | 12/19/2017 | TUE | Driving | Vehicles on all day | 327 | 0 | 12113 | 553 | 12666 | 0 | 65 | 37 | 8827 | 3249 | 50 | 156 | 5 | 133 | 100 | 99 | 9 | 0 | 1 | 0 | 0 | 0
US-169 | 12/20/2017 | WED | Driving | Vehicles on all day | 327 | 0 | 12113 | 553 | 12666 | 0 | 65 | 37 | 8827 | 3249 | 50 | 156 | 5 | 133 | 100 | 99 | 9 | 0 | 1 | 0 | 0 | 0
US-169 | 12/21/2017 | THU | Driving | Vehicles on all day | 327 | 0 | 12113 | 553 | 12666 | 0 | 65 | 37 | 8827 | 3249 | 50 | 156 | 5 | 133 | 100 | 99 | 9 | 0 | 1 | 0 | 0 | 0
US-169 | 12/22/2017 | FRI | Driving | Vehicles on all day | 327 | 0 | 12113 | 553 | 12666 | 0 | 65 | 37 | 8827 | 3249 | 50 | 156 | 5 | 133 | 100 | 99 | 9 | 0 | 1 | 0 | 0 | 0
US-169 | 12/23/2017 | SAT | Driving | Vehicles on all day | 327 | 0 | 12113 | 553 | 12666 | 0 | 65 | 37 | 8827 | 3249 | 50 | 156 | 5 | 133 | 100 | 99 | 9 | 0 | 1 | 0 | 0 | 0
US-169 | 12/24/2017 | SUN | Driving | Vehicles on all day | 327 | 0 | 12113 | 553 | 12666 | 0 | 65 | 37 | 8827 | 3249 | 50 | 156 | 5 | 133 | 100 | 99 | 9 | 0 | 1 | 0 | 0 | 0
US-169 | 12/25/2017 | MON | Driving | Vehicles on all day | 327 | 0 | 12113 | 553 | 12666 | 0 | 65 | 37 | 8827 | 3249 | 50 | 156 | 5 | 133 | 100 | 99 | 9 | 0 | 1 | 0 | 0 | 0
US-169 | 12/26/2017 | TUE | Driving | Vehicles on all day | 327 | 0 | 12113 | 553 | 12666 | 0 | 65 | 37 | 8827 | 3249 | 50 | 156 | 5 | 133 | 100 | 99 | 9 | 0 | 1 | 0 | 0 | 0
US-169 | 12/27/2017 | WED | Driving | Vehicles on all day | 327 | 0 | 12113 | 553 | 12666 | 0 | 65 | 37 | 8827 | 3249 | 50 | 156 | 5 | 133 | 100 | 99 | 9 | 0 | 1 | 0 | 0 | 0
US-169 | 12/28/2017 | THU | Driving | Vehicles on all day | 327 | 0 | 12113 | 553 | 12666 | 0 | 65 | 37 | 8827 | 3249 | 50 | 156 | 5 | 133 | 100 | 99 | 9 | 0 | 1 | 0 | 0 | 0
US-169 | 12/29/2017 | FRI | Driving | Vehicles on all day | 327 | 0 | 12113 | 553 | 12666 | 0 | 65 | 37 | 8827 | 3249 | 50 | 156 | 5 | 133 | 100 | 99 | 9 | 0 | 1 | 0 | 0 | 0
US-169 | 12/30/2017 | SAT | Driving | Vehicles on all day | 327 | 0 | 12113 | 553 | 12666 | 0 | 65 | 37 | 8827 | 3249 | 50 | 156 | 5 | 133 | 100 | 99 | 9 | 0 | 1 | 0 | 0 | 0
US-169 | 12/31/2017 | SUN | Driving | Vehicles on all day | 327 | 0 | 12113 | 553 | 12666 | 0 | 65 | 37 | 8827 | 3249 | 50 | 156 | 5 | 133 | 100 | 99 | 9 | 0 | 1 | 0 | 0 | 0
US-169 | 01/01/2018 | MON | Driving | Vehicles on all day | 328 | 0 | 12114 | 554 | 12668 | 0 | 65 | 37 | 8827 | 3249 | 50 | 156 | 5 | 133 | 100 | 99 | 9 | 0 | 1 | 0 | 0 | 0
US-169 | 01/02/2018 | TUE | Driving | Vehicles on all day | 328 | 0 | 12114 | 554 | 12668 | 0 | 65 | 37 | 8827 | 3249 | 50 | 156 | 5 | 133 | 100 | 99 | 9 | 0 | 1 | 0 | 0 | 0
US-169 | 01/03/2018 | WED | Driving | Vehicles on all day | 328 | 0 | 12114 | 554 | 12668 | 0 | 65 | 37 | 8827 | 3249 | 50 | 156 | 5 | 133 | 100 | 99 | 9 | 0 | 1 | 0 | 0 | 0
US-169 | 01/04/2018 | THU | Driving | Vehicles on all day | 328 | 0 | 12114 | 554 | 12668 | 0 | 65 | 37 | 8827 | 3249 | 50 | 156 | 5 | 133 | 100 | 99 | 9 | 0 | 1 | 0 | 0 | 0
US-169 | 01/05/2018 | FRI | Driving | Vehicles on all day | 328 | 0 | 12114 | 554 | 12668 | 0 | 65 | 37 | 8827 | 3249 | 50 | 156 | 5 | 133 | 100 | 99 | 9 | 0 | 1 | 0 | 0 | 0
US-169 | 01/06/2018 | SAT | Driving | Vehicles on all day | 328 | 0 | 12114 | 554 | 12668 | 0 | 65 | 37 | 8827 | 3249 | 50 | 156 | 5 | 133 | 100 | 99 | 9 | 0 | 1 | 0 | 0 | 0
US-169 | 01/07/2018 | SUN | Driving | Vehicles on all day | 328 | 0 | 12114 | 554 | 12668 | 0 | 65 | 37 | 8827 | 3249 | 50 | 156 | 5 | 133 | 100 | 99 | 9 | 0 | 1 | 0 | 0 | 0
US-169 | 01/08/2018 | MON | Driving | Vehicles on all day | 328 | 0 | 12114 | 554 | 12668 | 0 | 65 | 37 | 8827 | 3249 | 50 | 156 | 5 | 133 | 100 | 99 | 9 | 0 | 1 | 0 | 0 | 0
US-169 | 01/09/2018 | TUE | Driving | Vehicles on all day | 328 | 0 | 12114 | 554 | 12668 | 0 | 65 | 37 | 8827 | 3249 | 50 | 156 | 5 | 133 | 100 | 99 | 9 | 0 | 1 | 0 | 0 | 0
US-169 | 01/10/2018 | WED | Driving | Vehicles on all day | 328 | 0 | 12114 | 554 | 12668 | 0 | 65 | 37 | 8827 | 3249 | 50 | 156 | 5 | 133 | 100 | 99 | 9 | 0 | 1 | 0 | 0 | 0
US-169 | 01/11/2018 | THU | Driving | Vehicles on all day | 328 | 0 | 12114 | 554 | 12668 | 0 | 65 | 37 | 8827 | 3249 | 50 | 156 | 5 | 133 | 100 | 99 | 9 | 0 | 1 | 0 | 0 | 0
US-169 | 01/12/2018 | FRI | Driving | Vehicles on all day | 328 | 0 | 12114 | 554 | 12668 | 0 | 65 | 37 | 8827 | 3249 | 50 | 156 | 5 | 133 | 100 | 99 | 9 | 0 | 1 | 0 | 0 | 0
US-169 | 01/13/2018 | SAT | Driving | Vehicles on all day | 328 | 0 | 12114 | 554 | 12668 | 0 | 65 | 37 | 8827 | 3249 | 50 | 156 | 5 | 133 | 100 | 99 | 9 | 0 | 1 | 0 | 0 | 0
US-169 | 01/14/2018 | SUN | Driving | Vehicles on all day | 328 | 0 | 12114 | 554 | 12668 | 0 | 65 | 37 | 8827 | 3249 | 50 | 156 | 5 | 133 | 100 | 99 | 9 | 0 | 1 | 0 | 0 | 0
US-169 | 01/15/2018 | MON | Driving | Vehicles on all day | 328 | 0 | 12114 | 554 | 12668 | 0 | 65 | 37 | 8827 | 3249 | 50 | 156 | 5 | 133 | 100 | 99 | 9 | 0 | 1 | 0 | 0 | 0
US-169 | 01/16/2018 | TUE | Driving | Vehicles on all day | 328 | 0 | 12114 | 554 | 12668 | 0 | 65 | 37 | 8827 | 3249 | 50 | 156 | 5 | 133 | 100 | 99 | 9 | 0 | 1 | 0 | 0 | 0
US-169 | 01/17/2018 | WED | Driving | Vehicles on all day | 328 | 0 | 12114 | 554 | 12668 | 0 | 65 | 37 | 8827 | 3249 | 50 | 156 | 5 | 133 | 100 | 99 | 9 | 0 | 1 | 0 | 0 | 0
US-169 | 01/18/2018 | THU | Driving | Vehicles on all day | 328 | 0 | 12114 | 554 | 12668 | 0 | 65 | 37 | 8827 | 3249 | 50 | 156 | 5 | 133 | 100 | 99 | 9 | 0 | 1 | 0 | 0 | 0
US-169 | 01/19/2018 | FRI | Driving | Vehicles on all day | 328 | 0 | 12114 | 554 | 12668 | 0 | 65 | 37 | 8827 | 3249 | 50 | 156 | 5 | 133 | 100 | 99 | 9 | 0 | 1 | 0 | 0 | 0
US-169 | 01/20/2018 | SAT | Driving | Vehicles on all day | 328 | 0 | 12114 | 554 | 12668 | 0 | 65 | 37 | 8827 | 3249 | 50 | 156 | 5 | 133 | 100 | 99 | 9 | 0 | 1 | 0 | 0 | 0
US-169 | 01/21/2018 | SUN | Driving | Vehicles on all day | 328 | 0 | 12114 | 554 | 12668 | 0 | 65 | 37 | 8827 | 3249 | 50 | 156 | 5 | 133 | 100 | 99 | 9 | 0 | 1 | 0 | 0 | 0
US-169 | 01/22/2018 | MON | Driving | Vehicles on all day | 328 | 0 | 12114 | 554 | 12668 | 0 | 65 | 37 | 8827 | 3249 | 50 | 156 | 5 | 133 | 100 | 99 | 9 | 0 | 1 | 0 | 0 | 0
US-169 | 01/23/2018 | TUE | Driving | Vehicles on all day | 328 | 0 | 12114 | 554 | 12668 | 0 | 65 | 37 | 8827 | 3249 | 50 | 156 | 5 | 133 | 100 | 99 | 9 | 0 | 1 | 0 | 0 | 0
US-169 | 01/24/2018 | WED | Driving | Vehicles on all day | 328 | 0 | 12114 | 554 | 12668 | 0 | 65 | 37 | 8827 | 3249 | 50 | 156 | 5 | 133 | 100 | 99 | 9 | 0 | 1 | 0 | 0 | 0
US-169 | 01/25/2018 | THU | Driving | Vehicles on all day | 328 | 0 | 12114 | 554 | 12668 | 0 | 65 | 37 | 8827 | 3249 | 50 | 156 | 5 | 133 | 100 | 99 | 9 | 0 | 1 | 0 | 0 | 0
US-169 | 01/26/2018 | FRI | Driving | Vehicles on all day | 328 | 0 | 12114 | 554 | 12668 | 0 | 65 | 37 | 8827 | 3249 | 50 | 156 | 5 | 133 | 100 | 99 | 9 | 0 | 1 | 0 | 0 | 0
US-169 | 01/27/2018 | SAT | Driving | Vehicles on all day | 328 | 0 | 12114 | 554 | 12668 | 0 | 65 | 37 | 8827 | 3249 | 50 | 156 | 5 | 133 | 100 | 99 | 9 | 0 | 1 | 0 | 0 | 0
US-169 | 01/28/2018 | SUN | Driving | Vehicles on all day | 328 | 0 | 12114 | 554 | 12668 | 0 | 65 | 37 | 8827 | 3249 | 50 | 156 | 5 | 133 | 100 | 99 | 9 | 0 | 1 | 0 | 0 | 0
US-169 | 01/29/2018 | MON | Driving | Vehicles on all day | 328 | 0 | 12114 | 554 | 12668 | 0 | 65 | 37 | 8827 | 3249 | 50 | 156 | 5 | 133 | 100 | 99 | 9 | 0 | 1 | 0 | 0 | 0
US-169 | 01/30/2018 | TUE | Driving | Vehicles on all day | 328 | 0 | 12114 | 554 | 12668 | 0 | 65 | 37 | 8827 | 3249 | 50 | 156 | 5 | 133 | 100 | 99 | 9 | 0 | 1 | 0 | 0 | 0
US-169 | 01/31/2018 | WED | Driving | Vehicles on all day | 328 | 0 | 12114 | 554 | 12668 | 0 | 65 | 37 | 8827 | 3249 | 50 | 156 | 5 | 133 | 100 | 99 | 9 | 0 | 1 | 0 | 0 | 0
US-169 | 02/01/2018 | THU | Driving | Vehicles on all day | 328 | 0 | 12114 | 554 | 12668 | 0 | 65 | 37 | 8827 | 3249 | 50 | 156 | 5 | 133 | 100 | 99 | 9 | 0 | 1 | 0 | 0 | 0
US-169 | 02/02/2018 | FRI | Driving | Vehicles on all day | 328 | 0 | 12114 | 554 | 12668 | 0 | 65 | 37 | 8827 | 3249 | 50 | 156 | 5 | 133 | 100 | 99 | 9 | 0 | 1 | 0 | 0 | 0
US-169 | 02/03/2018 | SAT | Driving | Vehicles on all day | 328 | 0 | 12114 | 554 | 12668 | 0 | 65 | 37 | 8827 | 3249 | 50 | 156 | 5 | 133 | 100 | 99 | 9 | 0 | 1 | 0 | 0 | 0
US-169 | 02/04/2018 | SUN | Driving | Vehicles on all day | 328 | 0 | 12114 | 554 | 12668 | 0 | 65 | 37 | 8827 | 3249 | 50 | 156 | 5 | 133 | 100 | 99 | 9 | 0 | 1 | 0 | 0 | 0
US-169 | 02/05/2018 | MON | Driving | Vehicles on all day | 328 | 0 | 12114 | 554 | 12668 | 0 | 65 | 37 | 8827 | 3249 | 50 | 156 | 5 | 133 | 100 | 99 | 9 | 0 | 1 | 0 | 0 | 0
US-169 | 02/06/2018 | TUE | Driving | Vehicles on all day | 328 | 0 | 12114 | 554 | 12668 | 0 | 65 | 37 | 8827 | 3249 | 50 | 156 | 5 | 133 | 100 | 99 | 9 | 0 | 1 | 0 | 0 | 0
US-169 | 02/07/2018 | WED | Driving | Vehicles on all day | 328 | 0 | 12114 | 554 | 12668 | 0 | 65 | 37 | 8827 | 3249 | 50 | 156 | 5 | 133 | 100 | 99 | 9 | 0 | 1 | 0 | 0 | 0
US-169 | 02/08/2018 | THU | Driving | Vehicles on all day | 328 | 0 | 12114 | 554 | 12668 | 0 | 65 | 37 | 8827 | 3249 | 50 | 156 | 5 | 133 | 100 | 99 | 9 | 0 | 1 | 0 | 0 | 0
US-169 | 02/09/2018 | FRI | Driving | Vehicles on all day | 328 | 0 | 12114 | 554 | 12668 | 0 | 65 | 37 | 8827 | 3249 | 50 | 156 | 5 | 133 | 100 | 99 | 9 | 0 | 1 | 0 | 0 | 0
US-169 | 02/10/2018 | SAT | Driving | Vehicles on all day | 328 | 0 | 12114 | 554 | 12668 | 0 | 65 | 37 | 8827 | 3249 | 50 | 156 | 5 | 133 | 100 | 99 | 9 | 0 | 1 | 0 | 0 | 0
US-169 | 02/11/2018 | SUN | Driving | Vehicles on all day | 328 | 0 | 12114 | 554 | 12668 | 0 | 65 | 37 | 8827 | 3249 | 50 | 156 | 5 | 133 | 100 | 99 | 9 | 0 | 1 | 0 | 0 | 0
US-169 | 02/12/2018 | MON | Driving | Vehicles on all day | 328 | 0 | 12114 | 554 | 12668 | 0 | 65 | 37 | 8827 | 3249 | 50 | 156 | 5 | 133 | 100 | 99 | 9 | 0 | 1 | 0 | 0 | 0
US-169 | 02/13/2018 | TUE | Driving | Vehicles on all day | 328 | 0 | 12114 | 554 | 12668 | 0 | 65 | 37 | 8827 | 3249 | 50 | 156 | 5 | 133 | 100 | 99 | 9 | 0 | 1 | 0 | 0 | 0
US-169 | 02/14/2018 | WED | Driving | Vehicles on all day | 328 | 0 | 12114 | 554 | 12668 | 0 | 65 | 37 | 8827 | 3249 | 50 | 156 | 5 | 133 | 100 | 99 | 9 | 0 | 1 | 0 | 0 | 0
US-169 | 02/15/2018 | THU | Driving | Vehicles on all day | 328 | 0 | 12114 | 554 | 12668 | 0 | 65 | 37 | 8827 | 3249 | 50 | 156 | 5 | 133 | 100 | 99 | 9 | 0 | 1 | 0 | 0 | 0
US-169 | 02/16/2018 | FRI | Driving | Vehicles on all day | 328 | 0 | 12114 | 554 | 12668 | 0 | 65 | 37 | 8827 | 3249 | 50 | 156 | 5 | 133 | 100 | 99 | 9 | 0 | 1 | 0 | 0 | 0
US-169 | 02/17/2018 | SAT | Driving | Vehicles on all day | 328 | 0 | 12114 | 554 | 12668 | 0 | 65 | 37 | 8827 | 3249 | 50 | 156 | 5 | 133 | 100 | 99 | 9 | 0 | 1 | 0 | 0 | 0
US-169 | 02/18/2018 | SUN | Driving | Vehicles on all day | 328 | 0 | 12114 | 554 | 12668 | 0 | 65 | 37 | 8827 | 3249 | 50 | 156 | 5 | 133 | 100 | 99 | 9 | 0 | 1 | 0 | 0 | 0
US-169 | 02/19/2018 | MON | Driving | Vehicles on all day | 328 | 0 | 12114 | 554 | 12668 | 0 | 65 | 37 | 8827 | 3249 | 50 | 156 | 5 | 133 | 100 | 99 | 9 | 0 | 1 | 0 | 0 | 0
US-169 | 02/20/2018 | TUE | Driving | Vehicles on all day | 328 | 0 | 12114 | 554 | 12668 | 0 | 65 | 37 | 8827 | 3249 | 50 | 156 | 5 | 133 | 100 | 99 | 9 | 0 | 1 | 0 | 0 | 0
US-169 | 02/21/2018 | WED | Driving | Vehicles on all day | 328 | 0 | 12114 | 554 | 12668 | 0 | 65 | 37 | 8827 | 3249 | 50 | 156 | 5 | 133 | 100 | 99 | 9 | 0 | 1 | 0 | 0 | 0
US-169 | 02/22/2018 | THU | Driving | Vehicles on all day | 328 | 0 | 12114 | 554 | 12668 | 0 | 65 | 37 | 8827 | 3249 | 50 | 156 | 5 | 133 | 100 | 99 | 9 | 0 | 1 | 0 | 0 | 0
US-169 | 02/23/2018 | FRI | Driving | Vehicles on all day | 328 | 0 | 12114 | 554 | 12668 | 0 | 65 | 37 | 8827 | 3249 | 50 | 156 | 5 | 133 | 100 | 99 | 9 | 0 | 1 | 0 | 0 | 0
US-169 | 02/24/2018 | SAT | Driving | Vehicles on all day | 328 | 0 | 12114 | 554 | 12668 | 0 | 65 | 37 | 8827 | 3249 | 50 | 156 | 5 | 133 | 100 | 99 | 9 | 0 | 1 | 0 | 0 | 0
US-169 | 02/25/2018 | SUN | Driving | Vehicles on all day | 328 | 0 | 12114 | 554 | 12668 | 0 | 65 | 37 | 8827 | 3249 | 50 | 156 | 5 | 133 | 100 | 99 | 9 | 0 | 1 | 0 | 0 | 0
US-169 | 02/26/2018 | MON | Driving | Vehicles on all day | 328 | 0 | 12114 | 554 | 12668 | 0 | 65 | 37 | 8827 | 3249 | 50 | 156 | 5 | 133 | 100 | 99 | 9 | 0 | 1 | 0 | 0 | 0
US-169 | 02/27/2018 | TUE | Driving | Vehicles on all day | 328 | 0 | 12114 | 554 | 12668 | 0 | 65 | 37 | 8827 | 3249 | 50 | 156 | 5 | 133 | 100 | 99 | 9 | 0 | 1 | 0 | 0 | 0
US-169 | 02/28/2018 | WED | Driving | Vehicles on all day | 328 | 0 | 12114 | 554 | 12668 | 0 | 65 | 37 | 8827 | 3249 | 50 | 156 | 5 | 133 | 100 | 99 | 9 | 0 | 1 | 0 | 0 | 0
US-169 | 03/01/2018 | THU | Driving | Vehicles on all day | 328 | 0 | 12114 | 554 | 12668 | 0 | 65 | 37 | 8827 | 3249 | 50 | 156 | 5 | 133 | 100 | 99 | 9 | 0 | 1 | 0 | 0 | 0
US-169 | 03/02/2018 | FRI | Driving | Vehicles on all day | 328 | 0 | 12114 | 554 | 12668 | 0 | 65 | 37 | 8827 | 3249 | 50 | 156 | 5 | 133 | 100 | 99 | 9 | 0 | 1 | 0 | 0 | 0
US-169 | 03/03/2018 | SAT | Driving | Vehicles on all day | 328 | 0 | 12114 | 554 | 12668 | 0 | 65 | 37 | 8827 | 3249 | 50 | 156 | 5 | 133 | 100 | 99 | 9 | 0 | 1 | 0 | 0 | 0
US-169 | 03/04/2018 | SUN | Driving | Vehicles on all day | 328 | 0 | 12114 | 554 | 12668 | 0 | 65 | 37 | 8827 | 3249 | 50 | 156 | 5 | 133 | 100 | 99 | 9 | 0 | 1 | 0 | 0 | 0
US-169 | 03/05/2018 | MON | Driving | Vehicles on all day | 328 | 0 | 12114 | 554 | 12668 | 0 | 65 | 37 | 8827 | 3249 | 50 | 156 | 5 | 133 | 100 | 99 | 9 | 0 | 1 | 0 | 0 | 0
US-169 | 03/06/2018 | TUE | Driving | Vehicles on all day | 328 | 0 | 12114 | 554 | 12668 | 0 | 65 | 37 | 8827 | 3249 | 50 | 156 | 5 | 133 | 100 | 99 | 9 | 0 | 1 | 0 | 0 | 0
US-169 | 03/07/2018 | WED | Driving | Vehicles on all day | 328 | 0 | 12114 | 554 | 12668 | 0 | 65 | 37 | 8827 | 3249 | 50 | 156 | 5 | 133 | 100 | 99 | 9 | 0 | 1 | 0 | 0 | 0
US-169 | 03/08/2018 | THU | Driving | Vehicles on all day | 328 | 0 | 12114 | 554 | 12668 | 0 | 65 | 37 | 8827 | 3249 | 50 | 156 | 5 | 133 | 100 | 99 | 9 | 0 | 1 | 0 | 0 | 0
US-169 | 03/09/2018 | FRI | Driving | Vehicles on all day | 328 | 0 | 12114 | 554 | 12668 | 0 | 65 | 37 | 8827 | 3249 | 50 | 156 | 5 | 133 | 100 | 99 | 9 | 0 | 1 | 0 | 0 | 0
US-169 | 03/10/2018 | SAT | Driving | Vehicles on all day | 328 | 0 | 12114 | 554 | 12668 | 0 | 65 | 37 | 8827 | 3249 | 50 | 156 | 5 | 133 | 100 | 99 | 9 | 0 | 1 | 0 | 0 | 0
US-169 | 03/11/2018 | SUN | Driving | Vehicles on all day | 328 | 0 | 12114 | 554 | 12668 | 0 | 65 | 37 | 8827 | 3249 | 50 | 156 | 5 | 133 | 100 | 99 | 9 | 0 | 1 | 0 | 0 | 0
US-169 | 03/12/2018 | MON | Driving | Vehicles on all day | 328 | 0 | 12114 | 554 | 12668 | 0 | 65 | 37 | 8827 | 3249 | 50 | 156 | 5 | 133 | 100 | 99 | 9 | 0 | 1 | 0 | 0 | 0
US-169 | 03/13/2018 | TUE | Driving | Vehicles on all day | 328 | 0 | 12114 | 554 | 12668 | 0 | 65 | 37 | 8827 | 3249 | 50 | 156 | 5 | 133 | 100 | 99 | 9 | 0 | 1 | 0 | 0 | 0
US-169 | 03/14/2018 | WED | Driving | Vehicles on all day | 328 | 0 | 12114 | 554 | 12668 | 0 | 65 | 37 | 8827 | 3249 | 50 | 156 | 5 | 133 | 100 | 99 | 9 | 0 | 1 | 0 | 0 | 0
US-169 | 03/15/2018 | THU | Driving | Vehicles on all day | 328 | 0 | 12114 | 554 | 12668 | 0 | 65 | 37 | 8827 | 3249 | 50 | 156 | 5 | 133 | 100 | 99 | 9 | 0 | 1 | 0 | 0 | 0
US-169 | 03/16/2018 | FRI | Driving | Vehicles on all day | 328 | 0 | 12114 | 554 | 12668 | 0 | 65 | 37 | 8827 | 3249 | 50 | 156 | 5 | 133 | 100 | 99 | 9 | 0 | 1 | 0 | 0 | 0
US-169 | 03/17/2018 | SAT | Driving | Vehicles on all day | 328 | 0 | 12114 | 554 | 12668 | 0 | 65 | 37 | 8827 | 3249 | 50 | 156 | 5 | 133 | 100 | 99 | 9 | 0 | 1 | 0 | 0 | 0
US-169 | 03/18/2018 | SUN | Driving | Vehicles on all day | 328 | 0 | 12114 | 554 | 12668 | 0 | 65 | 37 | 8827 | 3249 | 50 | 156 | 5 | 133 | 100 | 99 | 9 | 0 | 1 | 0 | 0 | 0
US-169 | 03/19/2018 | MON | Driving | Vehicles on all day | 328 | 0 | 12114 | 554 | 12668 | 0 | 65 | 37 | 8827 | 3249 | 50 | 156 | 5 | 133 | 100 | 99 | 9 | 0 | 1 | 0 | 0 | 0
US-169 | 03/20/2018 | TUE | Driving | Vehicles on all day | 328 | 0 | 12114 | 554 | 12668 | 0 | 65 | 37 | 8827 | 3249 | 50 | 156 | 5 | 133 | 100 | 99 | 9 | 0 | 1 | 0 | 0 | 0
US-169 | 03/21/2018 | WED | Driving | Vehicles on all day | 328 | 0 | 12114 | 554 | 12668 | 0 | 65 | 37 | 8827 | 3249 | 50 | 156 | 5 | 133 | 100 | 99 | 9 | 0 | 1 | 0 | 0 | 0
US-169 | 03/22/2018 | THU | Driving | Vehicles on all day | 328 | 0 | 12114 | 554 | 12668 | 0 | 65 | 37 | 8827 | 3249 | 50 | 156 | 5 | 133 | 100 | 99 | 9 | 0 | 1 | 0 | 0 | 0
US-169 | 03/23/2018 | FRI | Driving | Vehicles on all day | 328 | 0 | 12114 | 554 | 12668 | 0 | 65 | 37 | 8827 | 3249 | 50 | 156 | 5 | 133 | 100 | 99 | 9 | 0 | 1 | 0 | 0 | 0
US-169 | 03/24/2018 | SAT | Driving | Vehicles on all day | 328 | 0 | 12114 | 554 | 12668 | 0 | 65 | 37 | 8827 | 3249 | 50 | 156 | 5 | 133 | 100 | 99 | 9 | 0 | 1 | 0 | 0 | 0
US-169 | 03/25/2018 | SUN | Driving | Vehicles on all day | 328 | 0 | 12114 | 554 | 12668 | 0 | 65 | 37 | 8827 | 3249 | 50 | 156 | 5 | 133 | 100 | 99 | 9 | 0 | 1 | 0 | 0 | 0
US-169 | 03/26/2018 | MON | Driving | Vehicles on all day | 328 | 0 | 12114 | 554 | 12668 | 0 | 65 | 37 | 8827 | 3249 | 50 | 156 | 5 | 133 | 100 | 99 | 9 | 0 | 1 | 0 | 0 | 0
US-169 | 03/27/2018 | TUE | Driving | Vehicles on all day | 328 | 0 | 12114 | 554 | 12668 | 0 | 65 | 37 | 8827 | 3249 | 50 | 156 | 5 | 133 | 100 | 99 | 9 | 0 | 1 | 0 | 0 | 0
US-169 | 03/28/2018 | WED | Driving | Vehicles on all day | 328 | 0 | 12114 | 554 | 12668 | 0 | 65 | 37 | 8827 | 3249 | 50 | 156 | 5 | 133 | 100 | 99 | 9 | 0 | 1 | 0 | 0 | 0
US-169 | 03/29/2018 | THU | Driving | Vehicles on all day | 328 | 0 | 12114 | 554 | 12668 | 0 | 65 | 37 | 8827 | 3249 | 50 | 156 | 5 | 133 | 100 | 99 | 9 | 0 | 1 | 0 | 0 | 0
US-169 | 03/30/2018 | FRI | Driving | Vehicles on all day | 328 | 0 | 12114 | 554 | 12668 | 0 | 65 | 37 | 8827 | 3249 | 50 | 156 | 5 | 133 | 100 | 99 | 9 | 0 | 1 | 0 | 0 | 0
US-169 | 03/31/2018 | SAT | Driving | Vehicles on all day | 328 | 0 | 12114 | 554 | 12668 | 0 | 65 | 37 | 8827 | 3249 | 50 | 156 | 5 | 133 | 100 | 99 | 9 | 0 | 1 | 0 | 0 | 0
US-169 | 04/01/2018 | SUN | Driving | Vehicles on all day | 328 | 0 | 12114 | 554 | 12668 | 0 | 65 | 37 | 8827 | 3249 | 50 | 156 | 5 | 133 | 100 | 99 | 9 | 0 | 1 | 0 | 0 | 0
US-169 | 04/02/2018 | MON | Driving | Vehicles on all day | 328 | 0 | 12114 | 554 | 12668 | 0 | 65 | 37 | 8827 | 3249 | 50 | 156 | 5 | 133 | 100 | 99 | 9 | 0 | 1 | 0 | 0 | 0
US-169 | 04/03/2018 | TUE | Driving | Vehicles on all day | 328 | 0 | 12114 | 554 | 12668 | 0 | 65 | 37 | 8827 | 3249 | 50 | 156 | 5 | 133 | 100 | 99 | 9 | 0 | 1 | 0 | 0 | 0
US-169 | 04/04/2018 | WED | Driving | Vehicles on all day | 328 | 0 | 12114 | 554 | 12668 | 0 | 65 | 37 | 8827 | 3249 | 50 | 156 | 5 | 133 | 100 | 99 | 9 | 0 | 1 | 0 | 0 | 0
US-169 | 04/05/2018 | THU | Driving | Vehicles on all day | 328 | 0 | 12114 | 554 | 12668 | 0 | 65 | 37 | 8827 | 3249 | 50 | 156 | 5 | 133 | 100 | 99 | 9 | 0 | 1 | 0 | 0 | 0
US-169 | 04/06/2018 | FRI | Driving | Vehicles on all day | 328 | 0 | 12114 | 554 | 12668 | 0 | 65 | 37 | 8827 | 3249 | 50 | 156 | 5 | 133 | 100 | 99 | 9 | 0 | 1 | 0 | 0 | 0
US-169 | 04/07/2018 | SAT | Driving | Vehicles on all day | 328 | 0 | 12114 | 554 | 12668 | 0 | 65 | 37 | 8827 | 3249 | 50 | 156 | 5 | 133 | 100 | 99 | 9 | 0 | 1 | 0 | 0 | 0
US-169 | 04/08/2018 | SUN | Driving | Vehicles on all day | 328 | 0 | 12114 | 554 | 12668 | 0 | 65 | 37 | 8827 | 3249 | 50 | 156 | 5 | 133 | 100 | 99 | 9 | 0 | 1 | 0 | 0 | 0
US-169 | 04/09/2018 | MON | Driving | Vehicles on all day | 328 | 0 | 12114 | 554 | 12668 | 0 | 65 | 37 | 8827 | 3249 | 50 | 156 | 5 | 133 | 100 | 99 | 9 | 0 | 1 | 0 | 0 | 0
US-169 | 04/10/2018 | TUE | Driving | Vehicles on all day | 328 | 0 | 12114 | 554 | 12668 | 0 | 65 | 37 | 8827 | 3249 | 50 | 156 | 5 | 133 | 100 | 99 | 9 | 0 | 1 | 0 | 0 | 0
US-169 | 04/11/2018 | WED | Driving | Vehicles on all day | 328 | 0 | 12114 | 554 | 12668 | 0 | 65 | 37 | 8827 | 3249 | 50 | 156 | 5 | 133 | 100 | 99 | 9 | 0 | 1 | 0 | 0 | 0
US-169 | 04/12/2018 | THU | Driving | Vehicles on all day | 328 | 0 | 12114 | 554 | 12668 | 0 | 65 | 37 | 8827 | 3249 | 50 | 156 | 5 | 133 | 100 | 99 | 9 | 0 | 1 | 0 | 0 | 0
US-169 | 04/13/2018 | FRI | Driving | Vehicles on all day | 328 | 0 | 12114 | 554 | 12668 | 0 | 65 | 37 | 8827 | 3249 | 50 | 156 | 5 | 133 | 100 | 99 | 9 | 0 | 1 | 0 | 0 | 0
US-169 | 04/14/2018 | SAT | Driving | Vehicles on all day | 328 | 0 | 12114 | 554 | 12668 | 0 | 65 | 37 | 8827 | 3249 | 50 | 156 | 5 | 133 | 100 | 99 | 9 | 0 | 1 | 0 | 0 | 0
US-169 | 04/15/2018 | SUN | Driving | Vehicles on all day | 328 | 0 | 12114 | 554 | 12668 | 0 | 65 | 37 | 8827 | 3249 | 50 | 156 | 5 | 133 | 100 | 99 | 9 | 0 | 1 | 0 | 0 | 0
US-169 | 04/16/2018 | MON | Driving | Vehicles on all day | 328 | 0 | 12114 | 554 | 12668 | 0 | 65 | 37 | 8827 | 3249 | 50 | 156 | 5 | 133 | 100 | 99 | 9 | 0 | 1 | 0 | 0 | 0
US-169 | 04/17/2018 | TUE | Driving | Vehicles on all day | 328 | 0 | 12114 | 554 | 12668 | 0 | 65 | 37 | 8827 | 3249 | 50 | 156 | 5 | 133 | 100 | 99 | 9 | 0 | 1 | 0 | 0 | 0
US-169 | 04/18/2018 | WED | Driving | Vehicles on all day | 328 | 0 | 12114 | 554 | 12668 | 0 | 65 | 37 | 8827 | 3249 | 50 | 156 | 5 | 133 | 100 | 99 | 9 | 0 | 1 | 0 | 0 | 0
US-169 | 04/19/2018 | THU | Driving | Vehicles on all day | 328 | 0 | 12114 | 554 | 12668 | 0 | 65 | 37 | 8827 | 3249 | 50 | 156 | 5 | 133 | 100 | 99 | 9 | 0 | 1 | 0 | 0 | 0
US-169 | 04/20/2018 | FRI | Driving | Vehicles on all day | 328 | 0 | 12114 | 554 | 12668 | 0 | 65 | 37 | 8827 | 3249 | 50 | 156 | 5 | 133 | 100 | 99 | 9 | 0 | 1 | 0 | 0 | 0
US-169 | 04/21/2018 | SAT | Driving | Vehicles on all day | 328 | 0 | 12114 | 554 | 12668 | 0 | 65 | 37 | 8827 | 3249 | 50 | 156 | 5 | 133 | 100 | 99 | 9 | 0 | 1 | 0 | 0 | 0
US-169 | 04/22/2018 | SUN | Driving | Vehicles on all day | 328 | 0 | 12114 | 554 | 12668 | 0 | 65 | 37 | 8827 | 3249 | 50 | 156 | 5 | 133 | 100 | 99 | 9 | 0 | 1 | 0 | 0 | 0
US-169 | 04/23/2018 | MON | Driving | Vehicles on all day | 328 | 0 | 12114 | 554 | 12668 | 0 | 65 | 37 | 8827 | 3249 | 50 | 156 | 5 | 133 | 100 | 99 | 9 | 0 | 1 | 0 | 0 | 0
US-169 | 04/24/2018 | TUE | Driving | Vehicles on all day | 328 | 0 | 12114 | 554 | 12668 | 0 | 65 | 37 | 8827 | 3249 | 50 | 156 | 5 | 133 | 100 | 99 | 9 | 0 | 1 | 0 | 0 | 0
US-169 | 04/25/2018 | WED | Driving | Vehicles on all day | 328 | 0 | 12114 | 554 | 12668 | 0 | 65 | 37 | 8827 | 3249 | 50 | 156 | 5 | 133 | 100 | 99 | 9 | 0 | 1 | 0 | 0 | 0
US-169 | 04/26/2018 | THU | Driving | Vehicles on all day | 328 | 0 | 12114 | 554 | 12668 | 0 | 65 | 37 | 8827 | 3249 | 50 | 156 | 5 | 133 | 100 | 99 | 9 | 0 | 1 | 0 | 0 | 0
US-169 | 04/27/2018 | FRI | Driving | Vehicles on all day | 328 | 0 | 12114 | 554 | 12668 | 0 | 65 | 37 | 8827 | 3249 | 50 | 156 | 5 | 133 | 100 | 99 | 9 | 0 | 1 | 0 | 0 | 0
US-169 | 04/28/2018 | SAT | Driving | Vehicles on all day | 328 | 0 | 12114 | 554 | 12668 | 0 | 65 | 37 | 8827 | 3249 | 50 | 156 | 5 | 133 | 100 | 99 | 9 | 0 | 1 | 0 | 0 | 0
US-169 | 04/29/2018 | SUN | Driving | Vehicles on all day | 328 | 0 | 12114 | 554 | 12668 | 0 | 65 | 37 | 8827 | 3249 | 50 | 156 | 5 | 133 | 100 | 99 | 9 | 0 | 1 | 0 | 0 | 0
US-169 | 04/30/2018 | MON | Driving | Vehicles on all day | 328 | 0 | 12114 | 554 | 12668 | 0 | 65 | 37 | 8827 | 3249 | 50 | 156 | 5 | 133 | 100 | 99 | 9 | 0 | 1 | 0 | 0 | 0
US-169 | 05/01/2018 | TUE | Driving | Vehicles on all day | 328 | 0 | 12114 | 554 | 12668 | 0 | 65 | 37 | 8827 | 3249 | 50 | 156 | 5 | 133 | 100 | 99 | 9 | 0 | 1 | 0 | 0 | 0
US-169 | 05/02/2018 | WED | Driving | Vehicles on all day | 328 | 0 | 12114 | 554 | 12668 | 0 | 65 | 37 | 8827 | 3249 | 50 | 156 | 5 | 133 | 100 | 99 | 9 | 0 | 1 | 0 | 0 | 0
US-169 | 05/03/2018 | THU | Driving | Vehicles on all day | 328 | 0 | 12114 | 554 | 12668 | 0 | 65 | 37 | 8827 | 3249 | 50 | 156 | 5 | 133 | 100 | 99 | 9 | 0 | 1 | 0 | 0 | 0
US-169 | 05/04/2018 | FRI | Driving | Vehicles on all day | 328 | 0 | 12114 | 554 | 12668 | 0 | 65 | 37 | 8827 | 3249 | 50 | 156 | 5 | 133 | 100 | 99 | 9 | 0 | 1 | 0 | 0 | 0
US-169 | 05/05/2018 | SAT | Driving | Vehicles on all day | 328 | 0 | 12114 | 554 | 12668 | 0 | 65 | 37 | 8827 | 3249 | 50 | 156 | 5 | 133 | 100 | 99 | 9 | 0 | 1 | 0 | 0 | 0
US-169 | 05/06/2018 | SUN | Driving | Vehicles on all day | 328 | 0 | 12114 | 554 | 12668 | 0 | 65 | 37 | 8827 | 3249 | 50 | 156 | 5 | 133 | 100 | 99 | 9 | 0 | 1 | 0 | 0 | 0
US-169 | 05/07/2018 | MON | Driving | Vehicles on all day | 328 | 0 | 12114 | 554 | 12668 | 0 | 65 | 37 | 8827 | 3249 | 50 | 156 | 5 | 133 | 100 | 99 | 9 | 0 | 1 | 0 | 0 | 0
US-169 | 05/08/2018 | TUE | Driving | Vehicles on all day | 328 | 0 | 12114 | 554 | 12668 | 0 | 65 | 37 | 8827 | 3249 | 50 | 156 | 5 | 133 | 100 | 99 | 9 | 0 | 1 | 0 | 0 | 0
US-169 | 05/09/2018 | WED | Driving | Vehicles on all day | 328 | 0 | 12114 | 554 | 12668 | 0 | 65 | 37 | 8827 | 3249 | 50 | 156 | 5 | 133 | 100 | 99 | 9 | 0 | 1 | 0 | 0 | 0
US-169 | 05/10/2018 | THU | Driving | Vehicles on all day | 328 | 0 | 12114 | 554 | 12668 | 0 | 65 | 37 | 8827 | 3249 | 50 | 156 | 5 | 133 | 100 | 99 | 9 | 0 | 1 | 0 | 0 | 0
US-169 | 05/11/2018 | FRI | Driving | Vehicles on all day | 328 | 0 | 12114 | 554 | 12668 | 0 | 65 | 37 | 8827 | 3249 | 50 | 156 | 5 | 133 | 100 | 99 | 9 | 0 | 1 | 0 | 0 | 0
US-169 | 05/12/2018 | SAT | Driving | Vehicles on all day | 328 | 0 | 12114 | 554 | 12668 | 0 | 65 | 37 | 8827 | 3249 | 50 | 156 | 5 | 133 | 100 | 99 | 9 | 0 | 1 | 0 | 0 | 0
US-169 | 05/13/2018 | SUN | Driving | Vehicles on all day | 328 | 0 | 12114 | 554 | 12668 | 0 | 65 | 37 | 8827 | 3249 | 50 | 156 | 5 | 133 | 100 | 99 | 9 | 0 | 1 | 0 | 0 | 0
US-169 | 05/14/2018 | MON | Driving | Vehicles on all day | 328 | 0 | 12114 | 554 | 12668 | 0 | 65 | 37 | 8827 | 3249 | 50 | 156 | 5 | 133 | 100 | 99 | 9 | 0 | 1 | 0 | 0 | 0
US-169 | 05/15/2018 | TUE | Driving | Vehicles on all day | 328 | 0 | 12114 | 554 | 12668 | 0 | 65 | 37 | 8827 | 3249 | 50 | 156 | 5 | 133 | 100 | 99 | 9 | 0 | 1 | 0 | 0 | 0
US-169 | 05/16/2018 | WED | Driving | Vehicles on all day | 328 | 0 | 12114 | 554 | 12668 | 0 | 65 | 37 | 8827 | 3249 | 50 | 156 | 5 | 133 | 100 | 99 | 9 | 0 | 1 | 0 | 0 | 0
US-169 | 05/17/2018 | THU | Driving | Vehicles on all day | 328 | 0 | 12114 | 554 | 12668 | 0 | 65 | 37 | 8827 | 3249 | 50 | 156 | 5 | 133 | 100 | 99 | 9 | 0 | 1 | 0 | 0 | 0
US-169 | 05/18/2018 | FRI | Driving | Vehicles on all day | 328 | 0 | 12114 | 554 | 12668 | 0 | 65 | 37 | 8827 | 3249 | 50 | 156 | 5 | 133 | 100 | 99 | 9 | 0 | 1 | 0 | 0 | 0
US-169 | 05/19/2018 | SAT | Driving | Vehicles on all day | 328 | 0 | 12114 | 554 | 12668 | 0 | 65 | 37 | 8827 | 3249 | 50 | 156 | 5 | 133 | 100 | 99 | 9 | 0 | 1 | 0 | 0 | 0
US-169 | 05/20/2018 | SUN | Driving | Vehicles on all day | 328 | 0 | 12114 | 554 | 12668 | 0 | 65 | 37 | 8827 | 3249 | 50 | 156 | 5 | 133 | 100 | 99 | 9 | 0 | 1 | 0 | 0 | 0
US-169 | 05/21/2018 | MON | Driving | Vehicles on all day | 328 | 0 | 12114 | 554 | 12668 | 0 | 65 | 37 | 8827 | 3249 | 50 | 156 | 5 | 133 | 100 | 99 | 9 | 0 | 1 | 0 | 0 | 0
US-169 | 05/22/2018 | TUE | Driving | Vehicles on all day | 328 | 0 | 12114 | 554 | 12668 | 0 | 65 | 37 | 8827 | 3249 | 50 | 156 | 5 | 133 | 100 | 99 | 9 | 0 | 1 | 0 | 0 | 0
US-169 | 05/23/2018 | WED | Driving | Vehicles on all day | 328 | 0 | 12114 | 554 | 12668 | 0 | 65 | 37 | 8827 | 3249 | 50 | 156 | 5 | 133 | 100 | 99 | 9 | 0 | 1 | 0 | 0 | 0
US-169 | 05/24/2018 | THU | Driving | Vehicles on all day | 328 | 0 | 12114 | 554 | 12668 | 0 | 65 | 37 | 8827 | 3249 | 50 | 156 | 5 | 133 | 100 | 99 | 9 | 0 | 1 | 0 | 0 | 0
US-169 | 05/25/2018 | FRI | Driving | Vehicles on all day | 328 | 0 | 12114 | 554 | 12668 | 0 | 65 | 37 | 8827 | 3249 | 50 | 156 | 5 | 133 | 100 | 99 | 9 | 0 | 1 | 0 | 0 | 0
US-169 | 05/26/2018 | SAT | Driving | Vehicles on all day | 328 | 0 | 12114 | 554 | 12668 | 0 | 65 | 37 | 8827 | 3249 | 50 | 156 | 5 | 133 | 100 | 99 | 9 | 0 | 1 | 0 | 0 | 0
US-169 | 05/27/2018 | SUN | Driving | Vehicles on all day | 328 | 0 | 12114 | 554 | 12668 | 0 | 65 | 37 | 8827 | 3249 | 50 | 156 | 5 | 133 | 100 | 99 | 9 | 0 | 1 | 0 | 0 | 0
US-169 | 05/28/2018 | MON | Driving | Vehicles on all day | 328 | 0 | 12114 | 554 | 12668 | 0 | 65 | 37 | 8827 | 3249 | 50 | 156 | 5 | 133 | 100 | 99 | 9 | 0 | 1 | 0 | 0 | 0
US-169 | 05/29/2018 | TUE | Driving | Vehicles on all day | 328 | 0 | 12114 | 554 | 12668 | 0 | 65 | 37 | 8827 | 3249 | 50 | 156 | 5 | 133 | 100 | 99 | 9 | 0 | 1 | 0 | 0 | 0
US-169 | 05/30/2018 | WED | Driving | Vehicles on all day | 328 | 0 | 12114 | 554 | 12668 | 0 | 65 | 37 | 8827 | 3249 | 50 | 156 | 5 | 133 | 100 | 99 | 9 | 0 | 1 | 0 | 0 | 0
US-169 | 05/31/2018 | THU | Driving | Vehicles on all day | 328 | 0 | 12114 | 554 | 12668 | 0 | 65 | 37 | 8827 | 3249 | 50 | 156 | 5 | 133 | 100 | 99 | 9 | 0 | 1 | 0 | 0 | 0
US-169 | 06/01/2018 | FRI | Driving | Vehicles on all day | 328 | 0 | 12114 | 554 | 12668 | 0 | 65 | 37 | 8827 | 3249 | 50 | 156 | 5 | 133 | 100 | 99 | 9 | 0 | 1 | 0 | 0 | 0
US-169 | 06/02/2018 | SAT | Driving | Vehicles on all day | 328 | 0 | 12114 | 554 | 12668 | 0 | 65 | 37 | 8827 | 3249 | 50 | 156 | 5 | 133 | 100 | 99 | 9 | 0 | 1 | 0 | 0 | 0
US-169 | 06/03/2018 | SUN | Driving | Vehicles on all day | 328 | 0 | 12114 | 554 | 12668 | 0 | 65 | 37 | 8827 | 3249 | 50 | 156 | 5 | 133 | 100 | 99 | 9 | 0 | 1 | 0 | 0 | 0
US-169 | 06/04/2018 | MON | Driving | Vehicles on all day | 328 | 0 | 12114 | 554 | 12668 | 0 | 65 | 37 | 8827 | 3249 | 50 | 156 | 5 | 133 | 100 | 99 | 9 | 0 | 1 | 0 | 0 | 0
US-169 | 06/05/2018 | TUE | Driving | Vehicles on all day | 328 | 0 | 12114 | 554 | 12668 | 0 | 65 | 37 | 8827 | 3249 | 50 | 156 | 5 | 133 | 100 | 99 | 9 | 0 | 1 | 0 | 0 | 0
US-169 | 06/06/2018 | WED | Driving | Vehicles on all day | 328 | 0 | 12114 | 554 | 12668 | 0 | 65 | 37 | 8827 | 3249 | 50 | 156 | 5 | 133 | 100 | 99 | 9 | 0 | 1 | 0 | 0 | 0
US-169 | 06/07/2018 | THU | Driving | Vehicles on all day | 328 | 0 | 12114 | 554 | 12668 | 0 | 65 | 37 | 8827 | 3249 | 50 | 156 | 5 | 133 | 100 | 99 | 9 | 0 | 1 | 0 | 0 | 0
US-169 | 06/08/2018 | FRI | Driving | Vehicles on all day | 328 | 0 | 12114 | 554 | 12668 | 0 | 65 | 37 | 8827 | 3249 | 50 | 156 | 5 | 133 | 100 | 99 | 9 | 0 | 1 | 0 | 0 | 0
US-169 | 06/09/2018 | SAT | Driving | Vehicles on all day | 328 | 0 | 12114 | 554 | 12668 | 0 | 65 | 37 | 8827 | 3249 | 50 | 156 | 5 | 133 | 100 | 99 | 9 | 0 | 1 | 0 | 0 | 0
US-169 | 06/10/2018 | SUN | Driving | Vehicles on all day | 328 | 0 | 12114 | 554 | 12668 | 0 | 65 | 37 | 8827 | 3249 | 50 | 156 | 5 | 133 | 100 | 99 | 9 | 0 | 1 | 0 | 0 | 0
US-169 | 06/11/2018 | MON | Driving | Vehicles on all day | 328 | 0 | 12114 | 554 | 12668 | 0 | 65 | 37 | 8827 | 3249 | 50 | 156 | 5 | 133 | 100 | 99 | 9 | 0 | 1 | 0 | 0 | 0
US-169 | 06/12/2018 | TUE | Driving | Vehicles on all day | 328 | 0 | 12114 | 554 | 12668 | 0 | 65 | 37 | 8827 | 3249 | 50 | 156 | 5 | 133 | 100 | 99 | 9 | 0 | 1 | 0 | 0 | 0
US-169 | 06/13/2018 | WED | Driving | Vehicles on all day | 328 | 0 | 12114 | 554 | 12668 | 0 | 65 | 37 | 8827 | 3249 | 50 | 156 | 5 | 133 | 100 | 99 | 9 | 0 | 1 | 0 | 0 | 0
US-169 | 06/14/2018 | THU | Driving | Vehicles on all day | 328 | 0 | 12114 | 554 | 12668 | 0 | 65 | 37 | 8827 | 3249 | 50 | 156 | 5 | 133 | 100 | 99 | 9 | 0 | 1 | 0 | 0 | 0
US-169 | 06/15/2018 | FRI | Driving | Vehicles on all day | 328 | 0 | 12114 | 554 | 12668 | 0 | 65 | 37 | 8827 | 3249 | 50 | 156 | 5 | 133 | 100 | 99 | 9 | 0 | 1 | 0 | 0 | 0
US-169 | 06/16/2018 | SAT | Driving | Vehicles on all day | 328 | 0 | 12114 | 554 | 12668 | 0 | 65 | 37 | 8827 | 3249 | 50 | 156 | 5 | 133 | 100 | 99 | 9 | 0 | 1 | 0 | 0 | 0
US-169 | 06/17/2018 | SUN | Driving | Vehicles on all day | 328 | 0 | 12114 | 554 | 12668 | 0 | 65 | 37 | 8827 | 3249 | 50 | 156 | 5 | 133 | 100 | 99 | 9 | 0 | 1 | 0 | 0 | 0
US-169 | 06/18/2018 | MON | Driving | Vehicles on all day | 328 | 0 | 12114 | 554 | 12668 | 0 | 65 | 37 | 8827 | 3249 | 50 | 156 | 5 | 133 | 100 | 99 | 9 | 0 | 1 | 0 | 0 | 0
US-169 | 06/19/2018 | TUE | Driving | Vehicles on all day | 328 | 0 | 12114 | 554 | 12668 | 0 | 65 | 37 | 8827 | 3249 | 50 | 156 | 5 | 133 | 100 | 99 | 9 | 0 | 1 | 0 | 0 | 0
US-169 | 06/20/2018 | WED | Driving | Vehicles on all day | 328 | 0 | 12114 | 554 | 12668 | 0 | 65 | 37 | 8827 | 3249 | 50 | 156 | 5 | 133 | 100 | 99 | 9 | 0 | 1 | 0 | 0 | 0
US-169 | 06/21/2018 | THU | Driving | Vehicles on all day | 328 | 0 | 12114 | 554 | 12668 | 0 | 65 | 37 | 8827 | 3249 | 50 | 156 | 5 | 133 | 100 | 99 | 9 | 0 | 1 | 0 | 0 | 0
US-169 | 06/22/2018 | FRI | Driving | Vehicles on all day | 328 | 0 | 12114 | 554 | 12668 | 0 | 65 | 37 | 8827 | 3249 | 50 | 156 | 5 | 133 | 100 | 99 | 9 | 0 | 1 | 0 | 0 | 0
US-169 | 06/23/2018 | SAT | Driving | Vehicles on all day | 328 | 0 | 12114 | 554 | 12668 | 0 | 65 | 37 | 8827 | 3249 | 50 | 156 | 5 | 133 | 100 | 99 | 9 | 0 | 1 | 0 | 0 | 0
US-169 | 06/24/2018 | SUN | Driving | Vehicles on all day | 328 | 0 | 12114 | 554 | 12668 | 0 | 65 | 37 | 8827 | 3249 | 50 | 156 | 5 | 133 | 100 | 99 | 9 | 0 | 1 | 0 | 0 | 0
US-169 | 06/25/2018 | MON | Driving | Vehicles on all day | 328 | 0 | 12114 | 554 | 12668 | 0 | 65 | 37 | 8827 | 3249 | 50 | 156 | 5 | 133 | 100 | 99 | 9 | 0 | 1 | 0 | 0 | 0
US-169 | 06/26/2018 | TUE | Driving | Vehicles on all day | 328 | 0 | 12114 | 554 | 12668 | 0 | 65 | 37 | 8827 | 3249 | 50 | 156 | 5 | 133 | 100 | 99 | 9 | 0 | 1 | 0 | 0 | 0
US-169 | 06/27/2018 | WED | Driving | Vehicles on all day | 328 | 0 | 12114 | 554 | 12668 | 0 | 65 | 37 | 8827 | 3249 | 50 | 156 | 5 | 133 | 100 | 99 | 9 | 0 | 1 | 0 | 0 | 0
US-169 | 06/28/2018 | THU | Driving | Vehicles on all day | 328 | 0 | 12114 | 554 | 12668 | 0 | 65 | 37 | 8827 | 3249 | 50 | 156 | 5 | 133 | 100 | 99 | 9 | 0 | 1 | 0 | 0 | 0
US-169 | 06/29/2018 | FRI | Driving | Vehicles on all day | 328 | 0 | 12114 | 554 | 12668 | 0 | 65 | 37 | 8827 | 3249 | 50 | 156 | 5 | 133 | 100 | 99 | 9 | 0 | 1 | 0 | 0 | 0
US-169 | 06/30/2018 | SAT | Driving | Vehicles on all day | 328 | 0 | 12114 | 554 | 12668 | 0 | 65 | 37 | 8827 | 3249 | 50 | 156 | 5 | 133 | 100 | 99 | 9 | 0 | 1 | 0 | 0 | 0
US-169 | 07/01/2018 | SUN | Driving | Vehicles on all day | 328 | 0 | 12114 | 554 | 12668 | 0 | 65 | 37 | 8827 | 3249 | 50 | 156 | 5 | 133 | 100 | 99 | 9 | 0 | 1 | 0 | 0 | 0
US-169 | 07/02/2018 | MON | Driving | Vehicles on all day | 328 | 0 | 12114 | 554 | 12668 | 0 | 65 | 37 | 8827 | 3249 | 50 | 156 | 5 | 133 | 100 | 99 | 9 | 0 | 1 | 0 | 0 | 0
US-169 | 07/03/2018 | TUE | Driving | Vehicles on all day | 328 | 0 | 12114 | 554 | 12668 | 0 | 65 | 37 | 8827 | 3249 | 50 | 156 | 5 | 133 | 100 | 99 | 9 | 0 | 1 | 0 | 0 | 0
US-169 | 07/04/2018 | WED | Driving | Vehicles on all day | 328 | 0 | 12114 | 554 | 12668 | 0 | 65 | 37 | 8827 | 3249 | 50 | 156 | 5 | 133 | 100 | 99 | 9 | 0 | 1 | 0 | 0 | 0
US-169 | 07/05/2018 | THU | Driving | Vehicles on all day | 328 | 0 | 12114 | 554 | 12668 | 0 | 65 | 37 | 8827 | 3249 | 50 | 156 | 5 | 133 | 100 | 99 | 9 | 0 | 1 | 0 | 0 | 0
US-169 | 07/06/2018 | FRI | Driving | Vehicles on all day | 328 | 0 | 12114 | 554 | 12668 | 0 | 65 | 37 | 8827 | 3249 | 50 | 156 | 5 | 133 | 100 | 99 | 9 | 0 | 1 | 0 | 0 | 0
US-169 | 07/07/2018 | SAT | Driving | Vehicles on all day | 328 | 0 | 12114 | 554 | 12668 | 0 | 65 | 37 | 8827 | 3249 | 50 | 156 | 5 | 133 | 100 | 99 | 9 | 0 | 1 | 0 | 0 | 0
US-169 | 07/08/2018 | SUN | Driving | Vehicles on all day | 328 | 0 | 12114 | 554 | 12668 | 0 | 65 | 37 | 8827 | 3249 | 50 | 156 | 5 | 133 | 100 | 99 | 9 | 0 | 1 | 0 | 0 | 0
US-169 | 07/09/2018 | MON | Driving | Vehicles on all day | 328 | 0 | 12114 | 554 | 12668 | 0 | 65 | 37 | 8827 | 3249 | 50 | 156 | 5 | 133 | 100 | 99 | 9 | 0 | 1 | 0 | 0 | 0
US-169 | 07/10/2018 | TUE | Driving | Vehicles on all day | 328 | 0 | 12114 | 554 | 12668 | 0 | 65 | 37 | 8827 | 3249 | 50 | 156 | 5 | 133 | 100 | 99 | 9 | 0 | 1 | 0 | 0 | 0
US-169 | 07/11/2018 | WED | Driving | Vehicles on all day | 328 | 0 | 12114 | 554 | 12668 | 0 | 65 | 37 | 8827 | 3249 | 50 | 156 | 5 | 133 | 100 | 99 | 9 | 0 | 1 | 0 | 0 | 0
US-169 | 07/12/2018 | THU | Driving | Vehicles on all day | 328 | 0 | 12114 | 554 | 12668 | 0 | 65 | 37 | 8827 | 3249 | 50 | 156 | 5 | 133 | 100 | 99 | 9 | 0 | 1 | 0 | 0 | 0
US-169 | 07/13/2018 | FRI | Driving | Vehicles on all day | 328 | 0 | 12114 | 554 | 12668 | 0 | 65 | 37 | 8827 | 3249 | 50 | 156 | 5 | 133 | 100 | 99 | 9 | 0 | 1 | 0 | 0 | 0
US-169 | 07/14/2018 | SAT | Driving | Vehicles on all day | 328 | 0 | 12114 | 554 | 12668 | 0 | 65 | 37 | 8827 | 3249 | 50 | 156 | 5 | 133 | 100 | 99 | 9 | 0 | 1 | 0 | 0 | 0
US-169 | 07/15/2018 | SUN | Driving | Vehicles on all day | 328 | 0 | 12114 | 554 | 12668 | 0 | 65 | 37 | 8827 | 3249 | 50 | 156 | 5 | 133 | 100 | 99 | 9 | 0 | 1 | 0 | 0 | 0
US-169 | 07/16/2018 | MON | Driving | Vehicles on all day | 328 | 0 | 12114 | 554 | 12668 | 0 | 65 | 37 | 8827 | 3249 | 50 | 156 | 5 | 133 | 100 | 99 | 9 | 0 | 1 | 0 | 0 | 0
US-169 | 07/17/2018 | TUE | Driving | Vehicles on all day | 328 | 0 | 12114 | 554 | 12668 | 0 | 65 | 37 | 8827 | 3249 | 50 | 156 | 5 | 133 | 100 | 99 | 9 | 0 | 1 | 0 | 0 | 0
US-169 | 07/18/2018 | WED | Driving | Vehicles on all day | 328 | 0 | 12114 | 554 | 12668 | 0 | 65 | 37 | 8827 | 3249 | 50 | 156 | 5 | 133 | 100 | 99 | 9 | 0 | 1 | 0 | 0 | 0
US-169 | 07/19/2018 | THU | Driving | Vehicles on all day | 328 | 0 | 12114 | 554 | 12668 | 0 | 65 | 37 | 8827 | 3249 | 50 | 156 | 5 | 133 | 100 | 99 | 9 | 0 | 1 | 0 | 0 | 0
US-169 | 07/20/2018 | FRI | Driving | Vehicles on all day | 328 | 0 | 12114 | 554 | 12668 | 0 | 65 | 37 | 8827 | 3249 | 50 | 156 | 5 | 133 | 100 | 99 | 9 | 0 | 1 | 0 | 0 | 0
US-169 | 07/21/2018 | SAT | Driving | Vehicles on all day | 328 | 0 | 12114 | 554 | 12668 | 0 | 65 | 37 | 8827 | 3249 | 50 | 156 | 5 | 133 | 100 | 99 | 9 | 0 | 1 | 0 | 0 | 0
US-169 | 07/22/2018 | SUN | Driving | Vehicles on all day | 328 | 0 | 12114 | 554 | 12668 | 0 | 65 | 37 | 8827 | 3249 | 50 | 156 | 5 | 133 | 100 | 99 | 9 | 0 | 1 | 0 | 0 | 0
US-169 | 07/23/2018 | MON | Driving | Vehicles on all day | 328 | 0 | 12114 | 554 | 12668 | 0 | 65 | 37 | 8827 | 3249 | 50 | 156 | 5 | 133 | 100 | 99 | 9 | 0 | 1 | 0 | 0 | 0
US-169 | 07/24/2018 | TUE | Driving | Vehicles on all day | 328 | 0 | 12114 | 554 | 12668 | 0 | 65 | 37 | 8827 | 3249 | 50 | 156 | 5 | 133 | 100 | 99 | 9 | 0 | 1 | 0 | 0 | 0
US-169 | 07/25/2018 | WED | Driving | Vehicles on all day | 328 | 0 | 12114 | 554 | 12668 | 0 | 65 | 37 | 8827 | 3249 | 50 | 156 | 5 | 133 | 100 | 99 | 9 | 0 | 1 | 0 | 0 | 0
US-169 | 07/26/2018 | THU | Driving | Vehicles on all day | 328 | 0 | 12114 | 554 | 12668 | 0 | 65 | 37 | 8827 | 3249 | 50 | 156 | 5 | 133 | 100 | 99 | 9 | 0 | 1 | 0 | 0 | 0
US-169 | 07/27/2018 | FRI | Driving | Vehicles on all day | 328 | 0 | 12114 | 554 | 12668 | 0 | 65 | 37 | 8827 | 3249 | 50 | 156 | 5 | 133 | 100 | 99 | 9 | 0 | 1 | 0 | 0 | 0
US-169 | 07/28/2018 | SAT | Driving | Vehicles on all day | 328 | 0 | 12114 | 554 | 12668 | 0 | 65 | 37 | 8827 | 3249 | 50 | 156 | 5 | 133 | 100 | 99 | 9 | 0 | 1 | 0 | 0 | 0
US-169 | 07/29/2018 | SUN | Driving | Vehicles on all day | 328 | 0 | 12114 | 554 | 12668 | 0 | 65 | 37 | 8827 | 3249 | 50 | 156 | 5 | 133 | 100 | 99 | 9 | 0 | 1 | 0 | 0 | 0
US-169 | 07/30/2018 | MON | Driving | Vehicles on all day | 328 | 0 | 12114 | 554 | 12668 | 0 | 65 | 37 | 8827 | 3249 | 50 | 156 | 5 | 133 | 100 | 99 | 9 | 0 | 1 | 0 | 0 | 0
US-169 | 07/31/2018 | TUE | Driving | Vehicles on all day | 328 | 0 | 12114 | 554 | 12668 | 0 | 65 | 37 | 8827 | 3249 | 50 | 156 | 5 | 133 | 100 | 99 | 9 | 0 | 1 | 0 | 0 | 0
US-169 | 08/01/2018 | WED | Driving | Vehicles on all day | 328 | 0 | 12114 | 554 | 12668 | 0 | 65 | 37 | 8827 | 3249 | 50 | 156 | 5 | 133 | 100 | 99 | 9 | 0 | 1 | 0 | 0 | 0
US-169 | 08/02/2018 | THU | Driving | Vehicles on all day | 328 | 0 | 12114 | 554 | 12668 | 0 | 65 | 37 | 8827 | 3249 | 50 | 156 | 5 | 133 | 100 | 99 | 9 | 0 | 1 | 0 | 0 | 0
US-169 | 08/03/2018 | FRI | Driving | Vehicles on all day | 328 | 0 | 12114 | 554 | 12668 | 0 | 65 | 37 | 8827 | 3249 | 50 | 156 | 5 | 133 | 100 | 99 | 9 | 0 | 1 | 0 | 0 | 0
US-169 | 08/04/2018 | SAT | Driving | Vehicles on all day | 328 | 0 | 12114 | 554 | 12668 | 0 | 65 | 37 | 8827 | 3249 | 50 | 156 | 5 | 133 | 100 | 99 | 9 | 0 | 1 | 0 | 0 | 0
US-169 | 08/05/2018 | SUN | Driving | Vehicles on all day | 328 | 0 | 12114 | 554 | 12668 | 0 | 65 | 37 | 8827 | 3249 | 50 | 156 | 5 | 133 | 100 | 99 | 9 | 0 | 1 | 0 | 0 | 0
US-169 | 08/06/2018 | MON | Driving | Vehicles on all day | 328 | 0 | 12114 | 554 | 12668 | 0 | 65 | 37 | 8827 | 3249 | 50 | 156 | 5 | 133 | 100 | 99 | 9 | 0 | 1 | 0 | 0 | 0
US-169 | 08/07/2018 | TUE | Driving | Vehicles on all day | 328 | 0 | 12114 | 554 | 12668 | 0 | 65 | 37 | 8827 | 3249 | 50 | 156 | 5 | 133 | 100 | 99 | 9 | 0 | 1 | 0 | 0 | 0
US-169 | 08/08/2018 | WED | Driving | Vehicles on all day | 328 | 0 | 12114 | 554 | 12668 | 0 | 65 | 37 | 8827 | 3249 | 50 | 156 | 5 | 133 | 100 | 99 | 9 | 0 | 1 | 0 | 0 | 0
US-169 | 08/09/2018 | THU | Driving | Vehicles on all day | 328 | 0 | 12114 | 554 | 12668 | 0 | 65 | 37 | 8827 | 3249 | 50 | 156 | 5 | 133 | 100 | 99 | 9 | 0 | 1 | 0 | 0 | 0
US-169 | 08/10/2018 | FRI | Driving | Vehicles on all day | 328 | 0 | 12114 | 554 | 12668 | 0 | 65 | 37 | 8827 | 3249 | 50 | 156 | 5 | 133 | 100 | 99 | 9 | 0 | 1 | 0 | 0 | 0
US-169 | 08/11/2018 | SAT | Driving | Vehicles on all day | 328 | 0 | 12114 | 554 | 12668 | 0 | 65 | 37 | 8827 | 3249 | 50 | 156 | 5 | 133 | 100 | 99 | 9 | 0 | 1 | 0 | 0 | 0
US-169 | 08/12/2018 | SUN | Driving | Vehicles on all day | 328 | 0 | 12114 | 554 | 12668 | 0 | 65 | 37 | 8827 | 3249 | 50 | 156 | 5 | 133 | 100 | 99 | 9 | 0 | 1 | 0 | 0 | 0
US-169 | 08/13/2018 | MON | Driving | Vehicles on all day | 328 | 0 | 12114 | 554 | 12668 | 0 | 65 | 37 | 8827 | 3249 | 50 | 156 | 5 | 133 | 100 | 99 | 9 | 0 | 1 | 0 | 0 | 0
US-169 | 08/14/2018 | TUE | Driving | Vehicles on all day | 328 | 0 | 12114 | 554 | 12668 | 0 | 65 | 37 | 8827 | 3249 | 50 | 156 | 5 | 133 | 100 | 99 | 9 | 0 | 1 | 0 | 0 | 0
US-169 | 08/15/2018 | WED | Driving | Vehicles on all day | 328 | 0 | 12114 | 554 | 12668 | 0 | 65 | 37 | 8827 | 3249 | 50 | 156 | 5 | 133 | 100 | 99 | 9 | 0 | 1 | 0 | 0 | 0
US-169 | 08/16/2018 | THU | Driving | Vehicles on all day | 328 | 0 | 12114 | 554 | 12668 | 0 | 65 | 37 | 8827 | 3249 | 50 | 156 | 5 | 133 | 100 | 99 | 9 | 0 | 1 | 0 | 0 | 0
US-169 | 08/17/2018 | FRI | Driving | Vehicles on all day | 328 | 0 | 12114 | 554 | 12668 | 0 | 65 | 37 | 8827 | 3249 | 50 | 156 | 5 | 133 | 100 | 99 | 9 | 0 | 1 | 0 | 0 | 0
US-169 | 08/18/2018 | SAT | Driving | Vehicles on all day | 328 | 0 | 12114 | 554 | 12668 | 0 | 65 | 37 | 8827 | 3249 | 50 | 156 | 5 | 133 | 100 | 99 | 9 | 0 | 1 | 0 | 0 | 0
US-169 | 08/19/2018 | SUN | Driving | Vehicles on all day | 328 | 0 | 12114 | 554 | 12668 | 0 | 65 | 37 | 8827 | 3249 | 50 | 156 | 5 | 133 | 100 | 99 | 9 | 0 | 1 | 0 | 0 | 0
US-169 | 08/20/2018 | MON | Driving | Vehicles on all day | 328 | 0 | 12114 | 554 | 12668 | 0 | 65 | 37 | 8827 | 3249 | 50 | 156 | 5 | 133 | 100 | 99 | 9 | 0 | 1 | 0 | 0 | 0
US-169 | 08/21/2018 | TUE | Driving | Vehicles on all day | 328 | 0 | 12114 | 554 | 12668 | 0 | 65 | 37 | 8827 | 3249 | 50 | 156 | 5 | 133 | 100 | 99 | 9 | 0 | 1 | 0 | 0 | 0
US-169 | 08/22/2018 | WED | Driving | Vehicles on all day | 328 | 0 | 12114 | 554 | 12668 | 0 | 65 | 37 | 8827 | 3249 | 50 | 156 | 5 | 133 | 100 | 99 | 9 | 0 | 1 | 0 | 0 | 0
US-169 | 08/23/2018 | THU | Driving | Vehicles on all day | 328 | 0 | 12114 | 554 | 12668 | 0 | 65 | 37 | 8827 | 3249 | 50 | 156 | 5 | 133 | 100 | 99 | 9 | 0 | 1 | 0 | 0 | 0
US-169 | 08/24/2018 | FRI | Driving | Vehicles on all day | 328 | 0 | 12114 | 554 | 12668 | 0 | 65 | 37 | 8827 | 3249 | 50 | 156 | 5 | 133 | 100 | 99 | 9 | 0 | 1 | 0 | 0 | 0
US-169 | 08/25/2018 | SAT | Driving | Vehicles on all day | 328 | 0 | 12114 | 554 | 12668 | 0 | 65 | 37 | 8827 | 3249 | 50 | 156 | 5 | 133 | 100 | 99 | 9 | 0 | 1 | 0 | 0 | 0
US-169 | 08/26/2018 | SUN | Driving | Vehicles on all day | 328 | 0 | 12114 | 554 | 12668 | 0 | 65 | 37 | 8827 | 3249 | 50 | 156 | 5 | 133 | 100 | 99 | 9 | 0 | 1 | 0 | 0 | 0
US-169 | 08/27/2018 | MON | Driving | Vehicles on all day | 328 | 0 | 12114 | 554 | 12668 | 0 | 65 | 37 | 8827 | 3249 | 50 | 156 | 5 | 133 | 100 | 99 | 9 | 0 | 1 | 0 | 0 | 0
US-169 | 08/28/2018 | TUE | Driving | Vehicles on all day | 328 | 0 | 12114 | 554 | 12668 | 0 | 65 | 37 | 8827 | 3249 | 50 | 156 | 5 | 133 | 100 | 99 | 9 | 0 | 1 | 0 | 0 | 0
US-169 | 08/29/2018 | WED | Driving | Vehicles on all day | 328 | 0 | 12114 | 554 | 12668 | 0 | 65 | 37 | 8827 | 3249 | 50 | 156 | 5 | 133 | 100 | 99 | 9 | 0 | 1 | 0 | 0 | 0
US-169 | 08/30/2018 | THU | Driving | Vehicles on all day | 328 | 0 | 12114 | 554 | 12668 | 0 | 65 | 37 | 8827 | 3249 | 50 | 156 | 5 | 133 | 100 | 99 | 9 | 0 | 1 | 0 | 0 | 0
US-169 | 08/31/2018 | FRI | Driving | Vehicles on all day | 328 | 0 | 12114 | 554 | 12668 | 0 | 65 | 37 | 8827 | 3249 | 50 | 156 | 5 | 133 | 100 | 99 | 9 | 0 | 1 | 0 | 0 | 0
US-169 | 09/01/2018 | SAT | Driving | Vehicles on all day | 328 | 0 | 12114 | 554 | 12668 | 0 | 65 | 37 | 8827 | 3249 | 50 | 156 | 5 | 133 | 100 | 99 | 9 | 0 | 1 | 0 | 0 | 0
US-169 | 09/02/2018 | SUN | Driving | Vehicles on all day | 328 | 0 | 12114 | 554 | 12668 | 0 | 65 | 37 | 8827 | 3249 | 50 | 156 | 5 | 133 | 100 | 99 | 9 | 0 | 1 | 0 | 0 | 0
US-169 | 09/03/2018 | MON | Driving | Vehicles on all day | 328 | 0 | 12114 | 554 | 12668 | 0 | 65 | 37 | 8827 | 3249 | 50 | 156 | 5 | 133 | 100 | 99 | 9 | 0 | 1 | 0 | 0 | 0
US-169 | 09/04/2018 | TUE | Driving | Vehicles on all day | 328 | 0 | 12114 | 554 | 12668 | 0 | 65 | 37 | 8827 | 3249 | 50 | 156 | 5 | 133 | 100 | 99 | 9 | 0 | 1 | 0 | 0 | 0
US-169 | 09/05/2018 | WED | Driving | Vehicles on all day | 328 | 0 | 12114 | 554 | 12668 | 0 | 65 | 37 | 8827 | 3249 | 50 | 156 | 5 | 133 | 100 | 99 | 9 | 0 | 1 | 0 | 0 | 0
US-169 | 09/06/2018 | THU | Driving | Vehicles on all day | 328 | 0 | 12114 | 554 | 12668 | 0 | 65 | 37 | 8827 | 3249 | 50 | 156 | 5 | 133 | 100 | 99 | 9 | 0 | 1 | 0 | 0 | 0
US-169 | 09/07/2018 | FRI | Driving | Vehicles on all day | 328 | 0 | 12114 | 554 | 12668 | 0 | 65 | 37 | 8827 | 3249 | 50 | 156 | 5 | 133 | 100 | 99 | 9 | 0 | 1 | 0 | 0 | 0
US-169 | 09/08/2018 | SAT | Driving | Vehicles on all day | 328 | 0 | 12114 | 554 | 12668 | 0 | 65 | 37 | 8827 | 3249 | 50 | 156 | 5 | 133 | 100 | 99 | 9 | 0 | 1 | 0 | 0 | 0
US-169 | 09/09/2018 | SUN | Driving | Vehicles on all day | 328 | 0 | 12114 | 554 | 12668 | 0 | 65 | 37 | 8827 | 3249 | 50 | 156 | 5 | 133 | 100 | 99 | 9 | 0 | 1 | 0 | 0 | 0
US-169 | 09/10/2018 | MON | Driving | Vehicles on all day | 328 | 0 | 12114 | 554 | 12668 | 0 | 65 | 37 | 8827 | 3249 | 50 | 156 | 5 | 133 | 100 | 99 | 9 | 0 | 1 | 0 | 0 | 0
US-169 | 09/11/2018 | TUE | Driving | Vehicles on all day | 328 | 0 | 12114 | 554 | 12668 | 0 | 65 | 37 | 8827 | 3249 | 50 | 156 | 5 | 133 | 100 | 99 | 9 | 0 | 1 | 0 | 0 | 0
US-169 | 09/12/2018 | WED | Driving | Vehicles on all day | 328 | 0 | 12114 | 554 | 12668 | 0 | 65 | 37 | 8827 | 3249 | 50 | 156 | 5 | 133 | 100 | 99 | 9 | 0 | 1 | 0 | 0 | 0
US-169 | 09/13/2018 | THU | Driving | Vehicles on all day | 328 | 0 | 12114 | 554 | 12668 | 0 | 65 | 37 | 8827 | 3249 | 50 | 156 | 5 | 133 | 100 | 99 | 9 | 0 | 1 | 0 | 0 | 0
US-169 | 09/14/2018 | FRI | Driving | Vehicles on all day | 328 | 0 | 12114 | 554 | 12668 | 0 | 65 | 37 | 8827 | 3249 | 50 | 156 | 5 | 133 | 100 | 99 | 9 | 0 | 1 | 0 | 0 | 0
US-169 | 09/15/2018 | SAT | Driving | Vehicles on all day | 328 | 0 | 12114 | 554 | 12668 | 0 | 65 | 37 | 8827 | 3249 | 50 | 156 | 5 | 133 | 100 | 99 | 9 | 0 | 1 | 0 | 0 | 0
US-169 | 09/16/2018 | SUN | Driving | Vehicles on all day | 328 | 0 | 12114 | 554 | 12668 | 0 | 65 | 37 | 8827 | 3249 | 50 | 156 | 5 | 133 | 100 | 99 | 9 | 0 | 1 | 0 | 0 | 0
US-169 | 09/17/2018 | MON | Driving | Vehicles on all day | 328 | 0 | 12114 | 554 | 12668 | 0 | 65 | 37 | 8827 | 3249 | 50 | 156 | 5 | 133 | 100 | 99 | 9 | 0 | 1 | 0 | 0 | 0
US-169 | 09/18/2018 | TUE | Driving | Vehicles on all day | 328 | 0 | 12114 | 554 | 12668 | 0 | 65 | 37 | 8827 | 3249 | 50 | 156 | 5 | 133 | 100 | 99 | 9 | 0 | 1 | 0 | 0 | 0
US-169 | 09/19/2018 | WED | Driving | Vehicles on all day | 328 | 0 | 12114 | 554 | 12668 | 0 | 65 | 37 | 8827 | 3249 | 50 | 156 | 5 | 133 | 100 | 99 | 9 | 0 | 1 | 0 | 0 | 0
US-169 | 09/20/2018 | THU | Driving | Vehicles on all day | 328 | 0 | 12114 | 554 | 12668 | 0 | 65 | 37 | 8827 | 3249 | 50 | 156 | 5 | 133 | 100 | 99 | 9 | 0 | 1 | 0 | 0 | 0
US-169 | 09/21/2018 | FRI | Driving | Vehicles on all day | 328 | 0 | 12114 | 554 | 12668 | 0 | 65 | 37 | 8827 | 3249 | 50 | 156 | 5 | 133 | 100 | 99 | 9 | 0 | 1 | 0 | 0 | 0
US-169 | 09/22/2018 | SAT | Driving | Vehicles on all day | 328 | 0 | 12114 | 554 | 12668 | 0 | 65 | 37 | 8827 | 3249 | 50 | 156 | 5 | 133 | 100 | 99 | 9 | 0 | 1 | 0 | 0 | 0
US-169 | 09/23/2018 | SUN | Driving | Vehicles on all day | 328 | 0 | 12114 | 554 | 12668 | 0 | 65 | 37 | 8827 | 3249 | 50 | 156 | 5 | 133 | 100 | 99 | 9 | 0 | 1 | 0 | 0 | 0
US-169 | 09/24/2018 | MON | Driving | Vehicles on all day | 328 | 0 | 12114 | 554 | 12668 | 0 | 65 | 37 | 8827 | 3249 | 50 | 156 | 5 | 133 | 100 | 99 | 9 | 0 | 1 | 0 | 0 | 0
US-169 | 09/25/2018 | TUE | Driving | Vehicles on all day | 328 | 0 | 12114 | 554 | 12668 | 0 | 65 | 37 | 8827 | 3249 | 50 | 156 | 5 | 133 | 100 | 99 | 9 | 0 | 1 | 0 | 0 | 0
US-169 | 09/26/2018 | WED | Driving | Vehicles on all day | 328 | 0 | 12114 | 554 | 12668 | 0 | 65 | 37 | 8827 | 3249 | 50 | 156 | 5 | 133 | 100 | 99 | 9 | 0 | 1 | 0 | 0 | 0
US-169 | 09/27/2018 | THU | Driving | Vehicles on all day | 328 | 0 | 12114 | 554 | 12668 | 0 | 65 | 37 | 8827 | 3249 | 50 | 156 | 5 | 133 | 100 | 99 | 9 | 0 | 1 | 0 | 0 | 0
US-169 | 09/28/2018 | FRI | Driving | Vehicles on all day | 328 | 0 | 12114 | 554 | 12668 | 0 | 65 | 37 | 8827 | 3249 | 50 | 156 | 5 | 133 | 100 | 99 | 9 | 0 | 1 | 0 | 0 | 0
US-169 | 09/29/2018 | SAT | Driving | Vehicles on all day | 328 | 0 | 12114 | 554 | 12668 | 0 | 65 | 37 | 8827 | 3249 | 50 | 156 | 5 | 133 | 100 | 99 | 9 | 0 | 1 | 0 | 0 | 0
US-169 | 09/30/2018 | SUN | Driving | Vehicles on all day | 328 | 0 | 12114 | 554 | 12668 | 0 | 65 | 37 | 8827 | 3249 | 50 | 156 | 5 | 133 | 100 | 99 | 9 | 0 | 1 | 0 | 0 | 0
US-169 | 10/01/2018 | MON | Driving | Vehicles on all day | 328 | 0 | 12114 | 554 | 12668 | 0 | 65 | 37 | 8827 | 3249 | 50 | 156 | 5 | 133 | 100 | 99 | 9 | 0 | 1 | 0 | 0 | 0
US-169 | 10/02/2018 | TUE | Driving | Vehicles on all day | 328 | 0 | 12114 | 554 | 12668 | 0 | 65 | 37 | 8827 | 3249 | 50 | 156 | 5 | 133 | 100 | 99 | 9 | 0 | 1 | 0 | 0 | 0
US-169 | 10/03/2018 | WED | Driving | Vehicles on all day | 328 | 0 | 12114 | 554 | 12668 | 0 | 65 | 37 | 8827 | 3249 | 50 | 156 | 5 | 133 | 100 | 99 | 9 | 0 | 1 | 0 | 0 | 0
US-169 | 10/04/2018 | THU | Driving | Vehicles on all day | 328 | 0 | 12114 | 554 | 12668 | 0 | 65 | 37 | 8827 | 3249 | 50 | 156 | 5 | 133 | 100 | 99 | 9 | 0 | 1 | 0 | 0 | 0
US-169 | 10/05/2018 | FRI | Driving | Vehicles on all day | 328 | 0 | 12114 | 554 | 12668 | 0 | 65 | 37 | 8827 | 3249 | 50 | 156 | 5 | 133 | 100 | 99 | 9 | 0 | 1 | 0 | 0 | 0
US-169 | 10/06/2018 | SAT | Driving | Vehicles on all day | 328 | 0 | 12114 | 554 | 12668 | 0 | 65 | 37 | 8827 | 3249 | 50 | 156 | 5 | 133 | 100 | 99 | 9 | 0 | 1 | 0 | 0 | 0
US-169 | 10/07/2018 | SUN | Driving | Vehicles on all day | 328 | 0 | 12114 | 554 | 12668 | 0 | 65 | 37 | 8827 | 3249 | 50 | 156 | 5 | 133 | 100 | 99 | 9 | 0 | 1 | 0 | 0 | 0
US-169 | 10/08/2018 | MON | Driving | Vehicles on all day | 328 | 0 | 12114 | 554 | 12668 | 0 | 65 | 37 | 8827 | 3249 | 50 | 156 | 5 | 133 | 100 | 99 | 9 | 0 | 1 | 0 | 0 | 0
US-169 | 10/09/2018 | TUE | Driving | Vehicles on all day | 328 | 0 | 12114 | 554 | 12668 | 0 | 65 | 37 | 8827 | 3249 | 50 | 156 | 5 | 133 | 100 | 99 | 9 | 0 | 1 | 0 | 0 | 0
US-169 | 10/10/2018 | WED | Driving | Vehicles on all day | 328 | 0 | 12114 | 554 | 12668 | 0 | 65 | 37 | 8827 | 3249 | 50 | 156 | 5 | 133 | 100 | 99 | 9 | 0 | 1 | 0 | 0 | 0
US-169 | 10/11/2018 | THU | Driving | Vehicles on all day | 328 | 0 | 12114 | 554 | 12668 | 0 | 65 | 37 | 8827 | 3249 | 50 | 156 | 5 | 133 | 100 | 99 | 9 | 0 | 1 | 0 | 0 | 0
US-169 | 10/12/2018 | FRI | Driving | Vehicles on all day | 328 | 0 | 12114 | 554 | 12668 | 0 | 65 | 37 | 8827 | 3249 | 50 | 156 | 5 | 133 | 100 | 99 | 9 | 0 | 1 | 0 | 0 | 0
US-169 | 10/13/2018 | SAT | Driving | Vehicles on all day | 328 | 0 | 12114 | 554 | 12668 | 0 | 65 | 37 | 8827 | 3249 | 50 | 156 | 5 | 133 | 100 | 99 | 9 | 0 | 1 | 0 | 0 | 0
US-169 | 10/14/2018 | SUN | Driving | Vehicles on all day | 328 | 0 | 12114 | 554 | 12668 | 0 | 65 | 37 | 8827 | 3249 | 50 | 156 | 5 | 133 | 100 | 99 | 9 | 0 | 1 | 0 | 0 | 0
US-169 | 10/15/2018 | MON | Driving | Vehicles on all day | 328 | 0 | 12114 | 554 | 12668 | 0 | 65 | 37 | 8827 | 3249 | 50 | 156 | 5 | 133 | 100 | 99 | 9 | 0 | 1 | 0 | 0 | 0
US-169 | 10/16/2018 | TUE | Driving | Vehicles on all day | 328 | 0 | 12114 | 554 | 12668 | 0 | 65 | 37 | 8827 | 3249 | 50 | 156 | 5 | 133 | 100 | 99 | 9 | 0 | 1 | 0 | 0 | 0
US-169 | 10/17/2018 | WED | Driving | Vehicles on all day | 328 | 0 | 12114 | 554 | 12668 | 0 | 65 | 37 | 8827 | 3249 | 50 | 156 | 5 | 133 | 100 | 99 | 9 | 0 | 1 | 0 | 0 | 0
US-169 | 10/18/2018 | THU | Driving | Vehicles on all day | 328 | 0 | 12114 | 554 | 12668 | 0 | 65 | 37 | 8827 | 3249 | 50 | 156 | 5 | 133 | 100 | 99 | 9 | 0 | 1 | 0 | 0 | 0
US-169 | 10/19/2018 | FRI | Driving | Vehicles on all day | 328 | 0 | 12114 | 554 | 12668 | 0 | 65 | 37 | 8827 | 3249 | 50 | 156 | 5 | 133 | 100 | 99 | 9 | 0 | 1 | 0 | 0 | 0
US-169 | 10/20/2018 | SAT | Driving | Vehicles on all day | 328 | 0 | 12114 | 554 | 12668 | 0 | 65 | 37 | 8827 | 3249 | 50 | 156 | 5 | 133 | 100 | 99 | 9 | 0 | 1 | 0 | 0 | 0
US-169 | 10/21/2018 | SUN | Driving | Vehicles on all day | 328 | 0 | 12114 | 554 | 12668 | 0 | 65 | 37 | 8827 | 3249 | 50 | 156 | 5 | 133 | 100 | 99 | 9 | 0 | 1 | 0 | 0 | 0
US-169 | 10/22/2018 | MON | Driving | Vehicles on all day | 328 | 0 | 12114 | 554 | 12668 | 0 | 65 | 37 | 8827 | 3249 | 50 | 156 | 5 | 133 | 100 | 99 | 9 | 0 | 1 | 0 | 0 | 0
US-169 | 10/23/2018 | TUE | Driving | Vehicles on all day | 328 | 0 | 12114 | 554 | 12668 | 0 | 65 | 37 | 8827 | 3249 | 50 | 156 | 5 | 133 | 100 | 99 | 9 | 0 | 1 | 0 | 0 | 0
US-169 | 10/24/2018 | WED | Driving | Vehicles on all day | 328 | 0 | 12114 | 554 | 12668 | 0 | 65 | 37 | 8827 | 3249 | 50 | 156 | 5 | 133 | 100 | 99 | 9 | 0 | 1 | 0 | 0 | 0
US-169 | 10/25/2018 | THU | Driving | Vehicles on all day | 328 | 0 | 12114 | 554 | 12668 | 0 | 65 | 37 | 8827 | 3249 | 50 | 156 | 5 | 133 | 100 | 99 | 9 | 0 | 1 | 0 | 0 | 0
US-169 | 10/26/2018 | FRI | Driving | Vehicles on all day | 328 | 0 | 12114 | 554 | 12668 | 0 | 65 | 37 | 8827 | 3249 | 50 | 156 | 5 | 133 | 100 | 99 | 9 | 0 | 1 | 0 | 0 | 0
US-169 | 10/27/2018 | SAT | Driving | Vehicles on all day | 328 | 0 | 12114 | 554 | 12668 | 0 | 65 | 37 | 8827 | 3249 | 50 | 156 | 5 | 133 | 100 | 99 | 9 | 0 | 1 | 0 | 0 | 0
US-169 | 10/28/2018 | SUN | Driving | Vehicles on all day | 328 | 0 | 12114 | 554 | 12668 | 0 | 65 | 37 | 8827 | 3249 | 50 | 156 | 5 | 133 | 100 | 99 | 9 | 0 | 1 | 0 | 0 | 0
US-169 | 10/29/2018 | MON | Driving | Vehicles on all day | 328 | 0 | 12114 | 554 | 12668 | 0 | 65 | 37 | 8827 | 3249 | 50 | 156 | 5 | 133 | 100 | 99 | 9 | 0 | 1 | 0 | 0 | 0
US-169 | 10/30/2018 | TUE | Driving | Vehicles on all day | 328 | 0 | 12114 | 554 | 12668 | 0 | 65 | 37 | 8827 | 3249 | 50 | 156 | 5 | 133 | 100 | 99 | 9 | 0 | 1 | 0 | 0 | 0
US-169 | 10/31/2018 | WED | Driving | Vehicles on all day | 328 | 0 | 12114 | 554 | 12668 | 0 | 65 | 37 | 8827 | 3249 | 50 | 156 | 5 | 133 | 100 | 99 | 9 | 0 | 1 | 0 | 0 | 0
US-169 | 11/01/2018 | THU | Driving | Vehicles on all day | 328 | 0 | 12114 | 554 | 12668 | 0 | 65 | 37 | 8827 | 3249 | 50 | 156 | 5 | 133 | 100 | 99 | 9 | 0 | 1 | 0 | 0 | 0
US-169 | 11/02/2018 | FRI | Driving | Vehicles on all day | 328 | 0 | 12114 | 554 | 12668 | 0 | 65 | 37 | 8827 | 3249 | 50 | 156 | 5 | 133 | 100 | 99 | 9 | 0 | 1 | 0 | 0 | 0
US-169 | 11/03/2018 | SAT | Driving | Vehicles on all day | 328 | 0 | 12114 | 554 | 12668 | 0 | 65 | 37 | 8827 | 3249 | 50 | 156 | 5 | 133 | 100 | 99 | 9 | 0 | 1 | 0 | 0 | 0
US-169 | 11/04/2018 | SUN | Driving | Vehicles on all day | 328 | 0 | 12114 | 554 | 12668 | 0 | 65 | 37 | 8827 | 3249 | 50 | 156 | 5 | 133 | 100 | 99 | 9 | 0 | 1 | 0 | 0 | 0
US-169 | 11/05/2018 | MON | Driving | Vehicles on all day | 328 | 0 | 12114 | 554 | 12668 | 0 | 65 | 37 | 8827 | 3249 | 50 | 156 | 5 | 133 | 100 | 99 | 9 | 0 | 1 | 0 | 0 | 0
US-169 | 11/06/2018 | TUE | Driving | Vehicles on all day | 328 | 0 | 12114 | 554 | 12668 | 0 | 65 | 37 | 8827 | 3249 | 50 | 156 | 5 | 133 | 100 | 99 | 9 | 0 | 1 | 0 | 0 | 0
US-169 | 11/07/2018 | WED | Driving | Vehicles on all day | 328 | 0 | 12114 | 554 | 12668 | 0 | 65 | 37 | 8827 | 3249 | 50 | 156 | 5 | 133 | 100 | 99 | 9 | 0 | 1 | 0 | 0 | 0
US-169 | 11/08/2018 | THU | Driving | Vehicles on all day | 328 | 0 | 12114 | 554 | 12668 | 0 | 65 | 37 | 8827 | 3249 | 50 | 156 | 5 | 133 | 100 | 99 | 9 | 0 | 1 | 0 | 0 | 0
US-169 | 11/09/2018 | FRI | Driving | Vehicles on all day | 328 | 0 | 12114 | 554 | 12668 | 0 | 65 | 37 | 8827 | 3249 | 50 | 156 | 5 | 133 | 100 | 99 | 9 | 0 | 1 | 0 | 0 | 0
US-169 | 11/10/2018 | SAT | Driving | Vehicles on all day | 328 | 0 | 12114 | 554 | 12668 | 0 | 65 | 37 | 8827 | 3249 | 50 | 156 | 5 | 133 | 100 | 99 | 9 | 0 | 1 | 0 | 0 | 0
US-169 | 11/11/2018 | SUN | Driving | Vehicles on all day | 328 | 0 | 12114 | 554 | 12668 | 0 | 65 | 37 | 8827 | 3249 | 50 | 156 | 5 | 133 | 100 | 99 | 9 | 0 | 1 | 0 | 0 | 0
US-169 | 11/12/2018 | MON | Driving | Vehicles on all day | 328 | 0 | 12114 | 554 | 12668 | 0 | 65 | 37 | 8827 | 3249 | 50 | 156 | 5 | 133 | 100 | 99 | 9 | 0 | 1 | 0 | 0 | 0
US-169 | 11/13/2018 | TUE | Driving | Vehicles on all day | 328 | 0 | 12114 | 554 | 12668 | 0 | 65 | 37 | 8827 | 3249 | 50 | 156 | 5 | 133 | 100 | 99 | 9 | 0 | 1 | 0 | 0 | 0
US-169 | 11/14/2018 | WED | Driving | Vehicles on all day | 328 | 0 | 12114 | 554 | 12668 | 0 | 65 | 37 | 8827 | 3249 | 50 | 156 | 5 | 133 | 100 | 99 | 9 | 0 | 1 | 0 | 0 | 0
US-169 | 11/15/2018 | THU | Driving | Vehicles on all day | 328 | 0 | 12114 | 554 | 12668 | 0 | 65 | 37 | 8827 | 3249 | 50 | 156 | 5 | 133 | 100 | 99 | 9 | 0 | 1 | 0 | 0 | 0
US-169 | 11/16/2018 | FRI | Driving | Vehicles on all day | 328 | 0 | 12114 | 554 | 12668 | 0 | 65 | 37 | 8827 | 3249 | 50 | 156 | 5 | 133 | 100 | 99 | 9 | 0 | 1 | 0 | 0 | 0
US-169 | 11/17/2018 | SAT | Driving | Vehicles on all day | 328 | 0 | 12114 | 554 | 12668 | 0 | 65 | 37 | 8827 | 3249 | 50 | 156 | 5 | 133 | 100 | 99 | 9 | 0 | 1 | 0 | 0 | 0
US-169 | 11/18/2018 | SUN | Driving | Vehicles on all day | 328 | 0 | 12114 | 554 | 12668 | 0 | 65 | 37 | 8827 | 3249 | 50 | 156 | 5 | 133 | 100 | 99 | 9 | 0 | 1 | 0 | 0 | 0
US-169 | 11/19/2018 | MON | Driving | Vehicles on all day | 328 | 0 | 12114 | 554 | 12668 | 0 | 65 | 37 | 8827 | 3249 | 50 | 156 | 5 | 133 | 100 | 99 | 9 | 0 | 1 | 0 | 0 | 0
US-169 | 11/20/2018 | TUE | Driving | Vehicles on all day | 328 | 0 | 12114 | 554 | 12668 | 0 | 65 | 37 | 8827 | 3249 | 50 | 156 | 5 | 133 | 100 | 99 | 9 | 0 | 1 | 0 | 0 | 0
US-169 | 11/21/2018 | WED | Driving | Vehicles on all day | 328 | 0 | 12114 | 554 | 12668 | 0 | 65 | 37 | 8827 | 3249 | 50 | 156 | 5 | 133 | 100 | 99 | 9 | 0 | 1 | 0 | 0 | 0
US-169 | 11/22/2018 | THU | Driving | Vehicles on all day | 328 | 0 | 12114 | 554 | 12668 | 0 | 65 | 37 | 8827 | 3249 | 50 | 156 | 5 | 133 | 100 | 99 | 9 | 0 | 1 | 0 | 0 | 0
US-169 | 11/23/2018 | FRI | Driving | Vehicles on all day | 328 | 0 | 12114 | 554 | 12668 | 0 | 65 | 37 | 8827 | 3249 | 50 | 156 | 5 | 133 | 100 | 99 | 9 | 0 | 1 | 0 | 0 | 0
US-169 | 11/24/2018 | SAT | Driving | Vehicles on all day | 328 | 0 | 12114 | 554 | 12668 | 0 | 65 | 37 | 8827 | 3249 | 50 | 156 | 5 | 133 | 100 | 99 | 9 | 0 | 1 | 0 | 0 | 0
US-169 | 11/25/2018 | SUN | Driving | Vehicles on all day | 328 | 0 | 12114 | 554 | 12668 | 0 | 65 | 37 | 8827 | 3249 | 50 | 156 | 5 | 133 | 100 | 99 | 9 | 0 | 1 | 0 | 0 | 0
US-169 | 11/26/2018 | MON | Driving | Vehicles on all day | 328 | 0 | 12114 | 554 | 12668 | 0 | 65 | 37 | 8827 | 3249 | 50 | 156 | 5 | 133 | 100 | 99 | 9 | 0 | 1 | 0 | 0 | 0
US-169 | 11/27/2018 | TUE | Driving | Vehicles on all day | 328 | 0 | 12114 | 554 | 12668 | 0 | 65 | 37 | 8827 | 3249 | 50 | 156 | 5 | 133 | 100 | 99 | 9 | 0 | 1 | 0 | 0 | 0
US-169 | 11/28/2018 | WED | Driving | Vehicles on all day | 328 | 0 | 12114 | 554 | 12668 | 0 | 65 | 37 | 8827 | 3249 | 50 | 156 | 5 | 133 | 100 | 99 | 9 | 0 | 1 | 0 | 0 | 0
US-169 | 11/29/2018 | THU | Driving | Vehicles on all day | 328 | 0 | 12114 | 554 | 12668 | 0 | 65 | 37 | 8827 | 3249 | 50 | 156 | 5 | 133 | 100 | 99 | 9 | 0 | 1 | 0 | 0 | 0
US-169 | 11/30/2018 | FRI | Driving | Vehicles on all day | 328 | 0 | 12114 | 554 | 12668 | 0 | 65 | 37 | 8827 | 3249 | 50 | 156 | 5 | 133 | 100 | 99 | 9 | 0 | 1 | 0 | 0 | 0
US-169 | 12/01/2018 | SAT | Driving | Vehicles on all day | 328 | 0 | 12114 | 554 | 12668 | 0 | 65 | 37 | 8827 | 3249 | 50 | 156 | 5 | 133 | 100 | 99 | 9 | 0 | 1 | 0 | 0 | 0
US-169 | 12/02/2018 | SUN | Driving | Vehicles on all day | 328 | 0 | 12114 | 554 | 12668 | 0 | 65 | 37 | 8827 | 3249 | 50 | 156 | 5 | 133 | 100 | 99 | 9 | 0 | 1 | 0 | 0 | 0
US-169 | 12/03/2018 | MON | Driving | Vehicles on all day | 328 | 0 | 12114 | 554 | 12668 | 0 | 65 | 37 | 8827 | 3249 | 50 | 156 | 5 | 133 | 100 | 99 | 9 | 0 | 1 | 0 | 0 | 0
US-169 | 12/04/2018 | TUE | Driving | Vehicles on all day | 328 | 0 | 12114 | 554 | 12668 | 0 | 65 | 37 | 8827 | 3249 | 50 | 156 | 5 | 133 | 100 | 99 | 9 | 0 | 1 | 0 | 0 | 0
US-169 | 12/05/2018 | WED | Driving | Vehicles on all day | 328 | 0 | 12114 | 554 | 12668 | 0 | 65 | 37 | 8827 | 3249 | 50 | 156 | 5 | 133 | 100 | 99 | 9 | 0 | 1 | 0 | 0 | 0
US-169 | 12/06/2018 | THU | Driving | Vehicles on all day | 328 | 0 | 12114 | 554 | 12668 | 0 | 65 | 37 | 8827 | 3249 | 50 | 156 | 5 | 133 | 100 | 99 | 9 | 0 | 1 | 0 | 0 | 0
US-169 | 12/07/2018 | FRI | Driving | Vehicles on all day | 328 | 0 | 12114 | 554 | 12668 | 0 | 65 | 37 | 8827 | 3249 | 50 | 156 | 5 | 133 | 100 | 99 | 9 | 0 | 1 | 0 | 0 | 0
US-169 | 12/08/2018 | SAT | Driving | Vehicles on all day | 328 | 0 | 12114 | 554 | 12668 | 0 | 65 | 37 | 8827 | 3249 | 50 | 156 | 5 | 133 | 100 | 99 | 9 | 0 | 1 | 0 | 0 | 0
US-169 | 12/09/2018 | SUN | Driving | Vehicles on all day | 328 | 0 | 12114 | 554 | 12668 | 0 | 65 | 37 | 8827 | 3249 | 50 | 156 | 5 | 133 | 100 | 99 | 9 | 0 | 1 | 0 | 0 | 0
US-169 | 12/10/2018 | MON | Driving | Vehicles on all day | 328 | 0 | 12114 | 554 | 12668 | 0 | 65 | 37 | 8827 | 3249 | 50 | 156 | 5 | 133 | 100 | 99 | 9 | 0 | 1 | 0 | 0 | 0
US-169 | 12/11/2018 | TUE | Driving | Vehicles on all day | 328 | 0 | 12114 | 554 | 12668 | 0 | 65 | 37 | 8827 | 3249 | 50 | 156 | 5 | 133 | 100 | 99 | 9 | 0 | 1 | 0 | 0 | 0
US-169 | 12/12/2018 | WED | Driving | Vehicles on all day | 328 | 0 | 12114 | 554 | 12668 | 0 | 65 | 37 | 8827 | 3249 | 50 | 156 | 5 | 133 | 100 | 99 | 9 | 0 | 1 | 0 | 0 | 0
US-169 | 12/13/2018 | THU | Driving | Vehicles on all day | 328 | 0 | 12114 | 554 | 12668 | 0 | 65 | 37 | 8827 | 3249 | 50 | 156 | 5 | 133 | 100 | 99 | 9 | 0 | 1 | 0 | 0 | 0
US-169 | 12/14/2018 | FRI | Driving | Vehicles on all day | 328 | 0 | 12114 | 554 | 12668 | 0 | 65 | 37 | 8827 | 3249 | 50 | 156 | 5 | 133 | 100 | 99 | 9 | 0 | 1 | 0 | 0 | 0
US-169 | 12/15/2018 | SAT | Driving | Vehicles on all day | 328 | 0 | 12114 | 554 | 12668 | 0 | 65 | 37 | 8827 | 3249 | 50 | 156 | 5 | 133 | 100 | 99 | 9 | 0 | 1 | 0 | 0 | 0
US-169 | 12/16/2018 | SUN | Driving | Vehicles on all day | 328 | 0 | 12114 | 554 | 12668 | 0 | 65 | 37 | 8827 | 3249 | 50 | 156 | 5 | 133 | 100 | 99 | 9 | 0 | 1 | 0 | 0 | 0
US-169 | 12/17/2018 | MON | Driving | Vehicles on all day | 328 | 0 | 12114 | 554 | 12668 | 0 | 65 | 37 | 8827 | 3249 | 50 | 156 | 5 | 133 | 100 | 99 | 9 | 0 | 1 | 0 | 0 | 0
US-169 | 12/18/2018 | TUE | Driving | Vehicles on all day | 328 | 0 | 12114 | 554 | 12668 | 0 | 65 | 37 | 8827 | 3249 | 50 | 156 | 5 | 133 | 100 | 99 | 9 | 0 | 1 | 0 | 0 | 0
US-169 | 12/19/2018 | WED | Driving | Vehicles on all day | 328 | 0 | 12114 | 554 | 12668 | 0 | 65 | 37 | 8827 | 3249 | 50 | 156 | 5 | 133 | 100 | 99 | 9 | 0 | 1 | 0 | 0 | 0
US-169 | 12/20/2018 | THU | Driving | Vehicles on all day | 328 | 0 | 12114 | 554 | 12668 | 0 | 65 | 37 | 8827 | 3249 | 50 | 156 | 5 | 133 | 100 | 99 | 9 | 0 | 1 | 0 | 0 | 0
US-169 | 12/21/2018 | FRI | Driving | Vehicles on all day | 328 | 0 | 12114 | 554 | 12668 | 0 | 65 | 37 | 8827 | 3249 | 50 | 156 | 5 | 133 | 100 | 99 | 9 | 0 | 1 | 0 | 0 | 0
US-169 | 12/22/2018 | SAT | Driving | Vehicles on all day | 328 | 0 | 12114 | 554 | 12668 | 0 | 65 | 37 | 8827 | 3249 | 50 | 156 | 5 | 133 | 100 | 99 | 9 | 0 | 1 | 0 | 0 | 0
US-169 | 12/23/2018 | SUN | Driving | Vehicles on all day | 328 | 0 | 12114 | 554 | 12668 | 0 | 65 | 37 | 8827 | 3249 | 50 | 156 | 5 | 133 | 100 | 99 | 9 | 0 | 1 | 0 | 0 | 0
US-169 | 12/24/2018 | MON | Driving | Vehicles on all day | 328 | 0 | 12114 | 554 | 12668 | 0 | 65 | 37 | 8827 | 3249 | 50 | 156 | 5 | 133 | 100 | 99 | 9 | 0 | 1 | 0 | 0 | 0
US-169 | 12/25/2018 | TUE | Driving | Vehicles on all day | 328 | 0 | 12114 | 554 | 12668 | 0 | 65 | 37 | 8827 | 3249 | 50 | 156 | 5 | 133 | 100 | 99 | 9 | 0 | 1 | 0 | 0 | 0
US-169 | 12/26/2018 | WED | Driving | Vehicles on all day | 328 | 0 | 12114 | 554 | 12668 | 0 | 65 | 37 | 8827 | 3249 | 50 | 156 | 5 | 133 | 100 | 99 | 9 | 0 | 1 | 0 | 0 | 0
US-169 | 12/27/2018 | THU | Driving | Vehicles on all day | 328 | 0 | 12114 | 554 | 12668 | 0 | 65 | 37 | 8827 | 3249 | 50 | 156 | 5 | 133 | 100 | 99 | 9 | 0 | 1 | 0 | 0 | 0
US-169 | 12/28/2018 | FRI | Driving | Vehicles on all day | 328 | 0 | 12114 | 554 | 12668 | 0 | 65 | 37 | 8827 | 3249 | 50 | 156 | 5 | 133 | 100 | 99 | 9 | 0 | 1 | 0 | 0 | 0
US-169 | 12/29/2018 | SAT | Driving | Vehicles on all day | 328 | 0 | 12114 | 554 | 12668 | 0 | 65 | 37 | 8827 | 3249 | 50 | 156 | 5 | 133 | 100 | 99 | 9 | 0 | 1 | 0 | 0 | 0
US-169 | 12/30/2018 | SUN | Driving | Vehicles on all day | 328 | 0 | 12114 | 554 | 12668 | 0 | 65 | 37 | 8827 | 3249 | 50 | 156 | 5 | 133 | 100 | 99 | 9 | 0 | 1 | 0 | 0 | 0
US-169 | 12/31/2018 | MON | Driving | Vehicles on all day | 328 | 0 | 12114 | 554 | 12668 | 0 | 65 | 37 | 8827 | 3249 | 50 | 156 | 5 | 133 | 100 | 99 | 9 | 0 | 1 | 0 | 0 | 0
US-169 | 01/01/2019 | TUE | Driving | Vehicles on all day | 328 | 0 | 12114 | 554 | 12668 | 0 | 65 | 37 | 8827 | 3249 | 50 | 156 | 5 | 133 | 100 | 99 | 9 | 0 | 1 | 0 | 0 | 0
US-169 | 01/02/2019 | WED | Driving | Vehicles on all day | 328 | 0 | 12114 | 554 | 12668 | 0 | 65 | 37 | 8827 | 3249 | 50 | 156 | 5 | 133 | 100 | 99 | 9 | 0 | 1 | 0 | 0 | 0
US-169 | 01/03/2019 | THU | Driving | Vehicles on all day | 328 | 0 | 12114 | 554 | 12668 | 0 | 65 | 37 | 8827 | 3249 | 50 | 156 | 5 | 133 | 100 | 99 | 9 | 0 | 1 | 0 | 0 | 0
US-169 | 01/04/2019 | FRI | Driving | Vehicles on all day | 328 | 0 | 12114 | 554 | 12668 | 0 | 65 | 37 | 8827 | 3249 | 50 | 156 | 5 | 133 | 100 | 99 | 9 | 0 | 1 | 0 | 0 | 0
US-169 | 01/05/2019 | SAT | Driving | Vehicles on all day | 328 | 0 | 12114 | 554 | 12668 | 0 | 65 | 37 | 8827 | 3249 | 50 | 156 | 5 | 133 | 100 | 99 | 9 | 0 | 1 | 0 | 0 | 0
US-169 | 01/06/2019 | SUN | Driving | Vehicles on all day | 328 | 0 | 12114 | 554 | 12668 | 0 | 65 | 37 | 8827 | 3249 | 50 | 156 | 5 | 133 | 100 | 99 | 9 | 0 | 1 | 0 | 0 | 0
US-169 | 01/07/2019 | MON | Driving | Vehicles on all day | 328 | 0 | 12114 | 554 | 12668 | 0 | 65 | 37 | 8827 | 3249 | 50 | 156 | 5 | 133 | 100 | 99 | 9 | 0 | 1 | 0 | 0 | 0
US-169 | 01/08/2019 | TUE | Driving | Vehicles on all day | 328 | 0 | 12114 | 554 | 12668 | 0 | 65 | 37 | 8827 | 3249 | 50 | 156 | 5 | 133 | 100 | 99 | 9 | 0 | 1 | 0 | 0 | 0
US-169 | 01/09/2019 | WED | Driving | Vehicles on all day | 328 | 0 | 12114 | 554 | 12668 | 0 | 65 | 37 | 8827 | 3249 | 50 | 156 | 5 | 133 | 100 | 99 | 9 | 0 | 1 | 0 | 0 | 0
US-169 | 01/10/2019 | THU | Driving | Vehicles on all day | 328 | 0 | 12114 | 554 | 12668 | 0 | 65 | 37 | 8827 | 3249 | 50 | 156 | 5 | 133 | 100 | 99 | 9 | 0 | 1 | 0 | 0 | 0
US-169 | 01/11/2019 | FRI | Driving | Vehicles on all day | 328 | 0 | 12114 | 554 | 12668 | 0 | 65 | 37 | 8827 | 3249 | 50 | 156 | 5 | 133 | 100 | 99 | 9 | 0 | 1 | 0 | 0 | 0
US-169 | 01/12/2019 | SAT | Driving | Vehicles on all day | 328 | 0 | 12114 | 554 | 12668 | 0 | 65 | 37 | 8827 | 3249 | 50 | 156 | 5 | 133 | 100 | 99 | 9 | 0 | 1 | 0 | 0 | 0
US-169 | 01/13/2019 | SUN | Driving | Vehicles on all day | 328 | 0 | 12114 | 554 | 12668 | 0 | 65 | 37 | 8827 | 3249 | 50 | 156 | 5 | 133 | 100 | 99 | 9 | 0 | 1 | 0 | 0 | 0
US-169 | 01/14/2019 | MON | Driving | Vehicles on all day | 328 | 0 | 12114 | 554 | 12668 | 0 | 65 | 37 | 8827 | 3249 | 50 | 156 | 5 | 133 | 100 | 99 | 9 | 0 | 1 | 0 | 0 | 0
US-169 | 01/15/2019 | TUE | Driving | Vehicles on all day | 328 | 0 | 12114 | 554 | 12668 | 0 | 65 | 37 | 8827 | 3249 | 50 | 156 | 5 | 133 | 100 | 99 | 9 | 0 | 1 | 0 | 0 | 0
US-169 | 01/16/2019 | WED | Driving | Vehicles on all day | 328 | 0 | 12114 | 554 | 12668 | 0 | 65 | 37 | 8827 | 3249 | 50 | 156 | 5 | 133 | 100 | 99 | 9 | 0 | 1 | 0 | 0 | 0
US-169 | 01/17/2019 | THU | Driving | Vehicles on all day | 328 | 0 | 12114 | 554 | 12668 | 0 | 65 | 37 | 8827 | 3249 | 50 | 156 | 5 | 133 | 100 | 99 | 9 | 0 | 1 | 0 | 0 | 0
US-169 | 01/18/2019 | FRI | Driving | Vehicles on all day | 328 | 0 | 12114 | 554 | 12668 | 0 | 65 | 37 | 8827 | 3249 | 50 | 156 | 5 | 133 | 100 | 99 | 9 | 0 | 1 | 0 | 0 | 0
US-169 | 01/19/2019 | SAT | Driving | Vehicles on all day | 328 | 0 | 12114 | 554 | 12668 | 0 | 65 | 37 | 8827 | 3249 | 50 | 156 | 5 | 133 | 100 | 99 | 9 | 0 | 1 | 0 | 0 | 0
US-169 | 01/20/2019 | SUN | Driving | Vehicles on all day | 328 | 0 | 12114 | 554 | 12668 | 0 | 65 | 37 | 8827 | 3249 | 50 | 156 | 5 | 133 | 100 | 99 | 9 | 0 | 1 | 0 | 0 | 0
US-169 | 01/21/2019 | MON | Driving | Vehicles on all day | 328 | 0 | 12114 | 554 | 12668 | 0 | 65 | 37 | 8827 | 3249 | 50 | 156 | 5 | 133 | 100 | 99 | 9 | 0 | 1 | 0 | 0 | 0
US-169 | 01/22/2019 | TUE | Driving | Vehicles on all day | 328 | 0 | 12114 | 554 | 12668 | 0 | 65 | 37 | 8827 | 3249 | 50 | 156 | 5 | 133 | 100 | 99 | 9 | 0 | 1 | 0 | 0 | 0
US-169 | 01/23/2019 | WED | Driving | Vehicles on all day | 328 | 0 | 12114 | 554 | 12668 | 0 | 65 | 37 | 8827 | 3249 | 50 | 156 | 5 | 133 | 100 | 99 | 9 | 0 | 1 | 0 | 0 | 0
US-169 | 01/24/2019 | THU | Driving | Vehicles on all day | 328 | 0 | 12114 | 554 | 12668 | 0 | 65 | 37 | 8827 | 3249 | 50 | 156 | 5 | 133 | 100 | 99 | 9 | 0 | 1 | 0 | 0 | 0
US-169 | 01/25/2019 | FRI | Driving | Vehicles on all day | 328 | 0 | 12114 | 554 | 12668 | 0 | 65 | 37 | 8827 | 3249 | 50 | 156 | 5 | 133 | 100 | 99 | 9 | 0 | 1 | 0 | 0 | 0
US-169 | 01/26/2019 | SAT | Driving | Vehicles on all day | 328 | 0 | 12114 | 554 | 12668 | 0 | 65 | 37 | 8827 | 3249 | 50 | 156 | 5 | 133 | 100 | 99 | 9 | 0 | 1 | 0 | 0 | 0
US-169 | 01/27/2019 | SUN | Driving | Vehicles on all day | 328 | 0 | 12114 | 554 | 12668 | 0 | 65 | 37 | 8827 | 3249 | 50 | 156 | 5 | 133 | 100 | 99 | 9 | 0 | 1 | 0 | 0 | 0
US-169 | 01/28/2019 | MON | Driving | Vehicles on all day | 328 | 0 | 12114 | 554 | 12668 | 0 | 65 | 37 | 8827 | 3249 | 50 | 156 | 5 | 133 | 100 | 99 | 9 | 0 | 1 | 0 | 0 | 0
US-169 | 01/29/2019 | TUE | Driving | Vehicles on all day | 328 | 0 | 12114 | 554 | 12668 | 0 | 65 | 37 | 8827 | 3249 | 50 | 156 | 5 | 133 | 100 | 99 | 9 | 0 | 1 | 0 | 0 | 0
US-169 | 01/30/2019 | WED | Driving | Vehicles on all day | 328 | 0 | 12114 | 554 | 12668 | 0 | 65 | 37 | 8827 | 3249 | 50 | 156 | 5 | 133 | 100 | 99 | 9 | 0 | 1 | 0 | 0 | 0
US-169 | 01/31/2019 | THU | Driving | Vehicles on all day | 328 | 0 | 12114 | 554 | 12668 | 0 | 65 | 37 | 8827 | 3249 | 50 | 156 | 5 | 133 | 100 | 99 | 9 | 0 | 1 | 0 | 0 | 0
US-169 | 02/01/2019 | FRI | Driving | Vehicles on all day | 328 | 0 | 12114 | 554 | 12668 | 0 | 65 | 37 | 8827 | 3249 | 50 | 156 | 5 | 133 | 100 | 99 | 9 | 0 | 1 | 0 | 0 | 0
US-169 | 02/02/2019 | SAT | Driving | Vehicles on all day | 328 | 0 | 12114 | 554 | 12668 | 0 | 65 | 37 | 8827 | 3249 | 50 | 156 | 5 | 133 | 100 | 99 | 9 | 0 | 1 | 0 | 0 | 0
US-169 | 02/03/2019 | SUN | Driving | Vehicles on all day | 328 | 0 | 12114 | 554 | 12668 | 0 | 65 | 37 | 8827 | 3249 | 50 | 156 | 5 | 133 | 100 | 99 | 9 | 0 | 1 | 0 | 0 | 0
US-169 | 02/04/2019 | MON | Driving | Vehicles on all day | 328 | 0 | 12114 | 554 | 12668 | 0 | 65 | 37 | 8827 | 3249 | 50 | 156 | 5 | 133 | 100 | 99 | 9 | 0 | 1 | 0 | 0 | 0
US-169 | 02/05/2019 | TUE | Driving | Vehicles on all day | 328 | 0 | 12114 | 554 | 12668 | 0 | 65 | 37 | 8827 | 3249 | 50 | 156 | 5 | 133 | 100 | 99 | 9 | 0 | 1 | 0 | 0 | 0
US-169 | 02/06/2019 | WED | Driving | Vehicles on all day | 328 | 0 | 12114 | 554 | 12668 | 0 | 65 | 37 | 8827 | 3249 | 50 | 156 | 5 | 133 | 100 | 99 | 9 | 0 | 1 | 0 | 0 | 0
US-169 | 02/07/2019 | THU | Driving | Vehicles on all day | 328 | 0 | 12114 | 554 | 12668 | 0 | 65 | 37 | 8827 | 3249 | 50 | 156 | 5 | 133 | 100 | 99 | 9 | 0 | 1 | 0 | 0 | 0
US-169 | 02/08/2019 | FRI | Driving | Vehicles on all day | 328 | 0 | 12114 | 554 | 12668 | 0 | 65 | 37 | 8827 | 3249 | 50 | 156 | 5 | 133 | 100 | 99 | 9 | 0 | 1 | 0 | 0 | 0
US-169 | 02/09/2019 | SAT | Driving | Vehicles on all day | 328 | 0 | 12114 | 554 | 12668 | 0 | 65 | 37 | 8827 | 3249 | 50 | 156 | 5 | 133 | 100 | 99 | 9 | 0 | 1 | 0 | 0 | 0
US-169 | 02/10/2019 | SUN | Driving | Vehicles on all day | 328 | 0 | 12114 | 554 | 12668 | 0 | 65 | 37 | 8827 | 3249 | 50 | 156 | 5 | 133 | 100 | 99 | 9 | 0 | 1 | 0 | 0 | 0
US-169 | 02/11/2019 | MON | Driving | Vehicles on all day | 328 | 0 | 12114 | 554 | 12668 | 0 | 65 | 37 | 8827 | 3249 | 50 | 156 | 5 | 133 | 100 | 99 | 9 | 0 | 1 | 0 | 0 | 0
US-169 | 02/12/2019 | TUE | Driving | Vehicles on all day | 328 | 0 | 12114 | 554 | 12668 | 0 | 65 | 37 | 8827 | 3249 | 50 | 156 | 5 | 133 | 100 | 99 | 9 | 0 | 1 | 0 | 0 | 0
US-169 | 02/13/2019 | WED | Driving | Vehicles on all day | 328 | 0 | 12114 | 554 | 12668 | 0 | 65 | 37 | 8827 | 3249 | 50 | 156 | 5 | 133 | 100 | 99 | 9 | 0 | 1 | 0 | 0 | 0
US-169 | 02/14/2019 | THU | Driving | Vehicles on all day | 328 | 0 | 12114 | 554 | 12668 | 0 | 65 | 37 | 8827 | 3249 | 50 | 156 | 5 | 133 | 100 | 99 | 9 | 0 | 1 | 0 | 0 | 0
US-169 | 02/15/2019 | FRI | Driving | Vehicles on all day | 328 | 0 | 12114 | 554 | 12668 | 0 | 65 | 37 | 8827 | 3249 | 50 | 156 | 5 | 133 | 100 | 99 | 9 | 0 | 1 | 0 | 0 | 0
US-169 | 02/16/2019 | SAT | Driving | Vehicles on all day | 328 | 0 | 12114 | 554 | 12668 | 0 | 65 | 37 | 8827 | 3249 | 50 | 156 | 5 | 133 | 100 | 99 | 9 | 0 | 1 | 0 | 0 | 0
US-169 | 02/17/2019 | SUN | Driving | Vehicles on all day | 328 | 0 | 12114 | 554 | 12668 | 0 | 65 | 37 | 8827 | 3249 | 50 | 156 | 5 | 133 | 100 | 99 | 9 | 0 | 1 | 0 | 0 | 0
US-169 | 02/18/2019 | MON | Driving | Vehicles on all day | 328 | 0 | 12114 | 554 | 12668 | 0 | 65 | 37 | 8827 | 3249 | 50 | 156 | 5 | 133 | 100 | 99 | 9 | 0 | 1 | 0 | 0 | 0
US-169 | 02/19/2019 | TUE | Driving | Vehicles on all day | 328 | 0 | 12114 | 554 | 12668 | 0 | 65 | 37 | 8827 | 3249 | 50 | 156 | 5 | 133 | 100 | 99 | 9 | 0 | 1 | 0 | 0 | 0
US-169 | 02/20/2019 | WED | Driving | Vehicles on all day | 328 | 0 | 12114 | 554 | 12668 | 0 | 65 | 37 | 8827 | 3249 | 50 | 156 | 5 | 133 | 100 | 99 | 9 | 0 | 1 | 0 | 0 | 0
US-169 | 02/21/2019 | THU | Driving | Vehicles on all day | 328 | 0 | 12114 | 554 | 12668 | 0 | 65 | 37 | 8827 | 3249 | 50 | 156 | 5 | 133 | 100 | 99 | 9 | 0 | 1 | 0 | 0 | 0
US-169 | 02/22/2019 | FRI | Driving | Vehicles on all day | 328 | 0 | 12114 | 554 | 12668 | 0 | 65 | 37 | 8827 | 3249 | 50 | 156 | 5 | 133 | 100 | 99 | 9 | 0 | 1 | 0 | 0 | 0
US-169 | 02/23/2019 | SAT | Driving | Vehicles on all day | 328 | 0 | 12114 | 554 | 12668 | 0 | 65 | 37 | 8827 | 3249 | 50 | 156 | 5 | 133 | 100 | 99 | 9 | 0 | 1 | 0 | 0 | 0
US-169 | 02/24/2019 | SUN | Driving | Vehicles on all day | 328 | 0 | 12114 | 554 | 12668 | 0 | 65 | 37 | 8827 | 3249 | 50 | 156 | 5 | 133 | 100 | 99 | 9 | 0 | 1 | 0 | 0 | 0
US-169 | 02/25/2019 | MON | Driving | Vehicles on all day | 328 | 0 | 12114 | 554 | 12668 | 0 | 65 | 37 | 8827 | 3249 | 50 | 156 | 5 | 133 | 100 | 99 | 9 | 0 | 1 | 0 | 0 | 0
US-169 | 02/26/2019 | TUE | Driving | Vehicles on all day | 328 | 0 | 12114 | 554 | 12668 | 0 | 65 | 37 | 8827 | 3249 | 50 | 156 | 5 | 133 | 100 | 99 | 9 | 0 | 1 | 0 | 0 | 0
US-169 | 02/27/2019 | WED | Driving | Vehicles on all day | 328 | 0 | 12114 | 554 | 12668 | 0 | 65 | 37 | 8827 | 3249 | 50 | 156 | 5 | 133 | 100 | 99 | 9 | 0 | 1 | 0 | 0 | 0
US-169 | 02/28/2019 | THU | Driving | Vehicles on all day | 328 | 0 | 12114 | 554 | 12668 | 0 | 65 | 37 | 8827 | 3249 | 50 | 156 | 5 | 133 | 100 | 99 | 9 | 0 | 1 | 0 | 0 | 0
US-169 | 03/01/2019 | FRI | Driving | Vehicles on all day | 328 | 0 | 12114 | 554 | 12668 | 0 | 65 | 37 | 8827 | 3249 | 50 | 156 | 5 | 133 | 100 | 99 | 9 | 0 | 1 | 0 | 0 | 0
US-169 | 03/02/2019 | SAT | Driving | Vehicles on all day | 328 | 0 | 12114 | 554 | 12668 | 0 | 65 | 37 | 8827 | 3249 | 50 | 156 | 5 | 133 | 100 | 99 | 9 | 0 | 1 | 0 | 0 | 0
US-169 | 03/03/2019 | SUN | Driving | Vehicles on all day | 328 | 0 | 12114 | 554 | 12668 | 0 | 65 | 37 | 8827 | 3249 | 50 | 156 | 5 | 133 | 100 | 99 | 9 | 0 | 1 | 0 | 0 | 0
US-169 | 03/04/2019 | MON | Driving | Vehicles on all day | 328 | 0 | 12114 | 554 | 12668 | 0 | 65 | 37 | 8827 | 3249 | 50 | 156 | 5 | 133 | 100 | 99 | 9 | 0 | 1 | 0 | 0 | 0
US-169 | 03/05/2019 | TUE | Driving | Vehicles on all day | 328 | 0 | 12114 | 554 | 12668 | 0 | 65 | 37 | 8827 | 3249 | 50 | 156 | 5 | 133 | 100 | 99 | 9 | 0 | 1 | 0 | 0 | 0
US-169 | 03/06/2019 | WED | Driving | Vehicles on all day | 328 | 0 | 12114 | 554 | 12668 | 0 | 65 | 37 | 8827 | 3249 | 50 | 156 | 5 | 133 | 100 | 99 | 9 | 0 | 1 | 0 | 0 | 0
US-169 | 03/07/2019 | THU | Driving | Vehicles on all day | 328 | 0 | 12114 | 554 | 12668 | 0 | 65 | 37 | 8827 | 3249 | 50 | 156 | 5 | 133 | 100 | 99 | 9 | 0 | 1 | 0 | 0 | 0
US-169 | 03/08/2019 | FRI | Driving | Vehicles on all day | 328 | 0 | 12114 | 554 | 12668 | 0 | 65 | 37 | 8827 | 3249 | 50 | 156 | 5 | 133 | 100 | 99 | 9 | 0 | 1 | 0 | 0 | 0
US-169 | 03/09/2019 | SAT | Driving | Vehicles on all day | 328 | 0 | 12114 | 554 | 12668 | 0 | 65 | 37 | 8827 | 3249 | 50 | 156 | 5 | 133 | 100 | 99 | 9 | 0 | 1 | 0 | 0 | 0
US-169 | 03/10/2019 | SUN | Driving | Vehicles on all day | 328 | 0 | 12114 | 554 | 12668 | 0 | 65 | 37 | 8827 | 3249 | 50 | 156 | 5 | 133 | 100 | 99 | 9 | 0 | 1 | 0 | 0 | 0
US-169 | 03/11/2019 | MON | Driving | Vehicles on all day | 328 | 0 | 12114 | 554 | 12668 | 0 | 65 | 37 | 8827 | 3249 | 50 | 156 | 5 | 133 | 100 | 99 | 9 | 0 | 1 | 0 | 0 | 0
US-169 | 03/12/2019 | TUE | Driving | Vehicles on all day | 328 | 0 | 12114 | 554 | 12668 | 0 | 65 | 37 | 8827 | 3249 | 50 | 156 | 5 | 133 | 100 | 99 | 9 | 0 | 1 | 0 | 0 | 0
US-169 | 03/13/2019 | WED | Driving | Vehicles on all day | 328 | 0 | 12114 | 554 | 12668 | 0 | 65 | 37 | 8827 | 3249 | 50 | 156 | 5 | 133 | 100 | 99 | 9 | 0 | 1 | 0 | 0 | 0
US-169 | 03/14/2019 | THU | Driving | Vehicles on all day | 328 | 0 | 12114 | 554 | 12668 | 0 | 65 | 37 | 8827 | 3249 | 50 | 156 | 5 | 133 | 100 | 99 | 9 | 0 | 1 | 0 | 0 | 0
US-169 | 03/15/2019 | FRI | Driving | Vehicles on all day | 328 | 0 | 12114 | 554 | 12668 | 0 | 65 | 37 | 8827 | 3249 | 50 | 156 | 5 | 133 | 100 | 99 | 9 | 0 | 1 | 0 | 0 | 0
US-169 | 03/16/2019 | SAT | Driving | Vehicles on all day | 328 | 0 | 12114 | 554 | 12668 | 0 | 65 | 37 | 8827 | 3249 | 50 | 156 | 5 | 133 | 100 | 99 | 9 | 0 | 1 | 0 | 0 | 0
US-169 | 03/17/2019 | SUN | Driving | Vehicles on all day | 328 | 0 | 12114 | 554 | 12668 | 0 | 65 | 37 | 8827 | 3249 | 50 | 156 | 5 | 133 | 100 | 99 | 9 | 0 | 1 | 0 | 0 | 0
US-169 | 03/18/2019 | MON | Driving | Vehicles on all day | 328 | 0 | 12114 | 554 | 12668 | 0 | 65 | 37 | 8827 | 3249 | 50 | 156 | 5 | 133 | 100 | 99 | 9 | 0 | 1 | 0 | 0 | 0
US-169 | 03/19/2019 | TUE | Driving | Vehicles on all day | 328 | 0 | 12114 | 554 | 12668 | 0 | 65 | 37 | 8827 | 3249 | 50 | 156 | 5 | 133 | 100 | 99 | 9 | 0 | 1 | 0 | 0 | 0
US-169 | 03/20/2019 | WED | Driving | Vehicles on all day | 328 | 0 | 12114 | 554 | 12668 | 0 | 65 | 37 | 8827 | 3249 | 50 | 156 | 5 | 133 | 100 | 99 | 9 | 0 | 1 | 0 | 0 | 0
US-169 | 03/21/2019 | THU | Driving | Vehicles on all day | 328 | 0 | 12114 | 554 | 12668 | 0 | 65 | 37 | 8827 | 3249 | 50 | 156 | 5 | 133 | 100 | 99 | 9 | 0 | 1 | 0 | 0 | 0
US-169 | 03/22/2019 | FRI | Driving | Vehicles on all day | 328 | 0 | 12114 | 554 | 12668 | 0 | 65 | 37 | 8827 | 3249 | 50 | 156 | 5 | 133 | 100 | 99 | 9 | 0 | 1 | 0 | 0 | 0
US-169 | 03/23/2019 | SAT | Driving | Vehicles on all day | 328 | 0 | 12114 | 554 | 12668 | 0 | 65 | 37 | 8827 | 3249 | 50 | 156 | 5 | 133 | 100 | 99 | 9 | 0 | 1 | 0 | 0 | 0
US-169 | 03/24/2019 | SUN | Driving | Vehicles on all day | 328 | 0 | 12114 | 554 | 12668 | 0 | 65 | 37 | 8827 | 3249 | 50 | 156 | 5 | 133 | 100 | 99 | 9 | 0 | 1 | 0 | 0 | 0
US-169 | 03/25/2019 | MON | Driving | Vehicles on all day | 328 | 0 | 12114 | 554 | 12668 | 0 | 65 | 37 | 8827 | 3249 | 50 | 156 | 5 | 133 | 100 | 99 | 9 | 0 | 1 | 0 | 0 | 0
US-169 | 03/26/2019 | TUE | Driving | Vehicles on all day | 328 | 0 | 12114 | 554 | 12668 | 0 | 65 | 37 | 8827 | 3249 | 50 | 156 | 5 | 133 | 100 | 99 | 9 | 0 | 1 | 0 | 0 | 0
US-169 | 03/27/2019 | WED | Driving | Vehicles on all day | 328 | 0 | 12114 | 554 | 12668 | 0 | 65 | 37 | 8827 | 3249 | 50 | 156 | 5 | 133 | 100 | 99 | 9 | 0 | 1 | 0 | 0 | 0
US-169 | 03/28/2019 | THU | Driving | Vehicles on all day | 328 | 0 | 12114 | 554 | 12668 | 0 | 65 | 37 | 8827 | 3249 | 50 | 156 | 5 | 133 | 100 | 99 | 9 | 0 | 1 | 0 | 0 | 0
US-169 | 03/29/2019 | FRI | Driving | Vehicles on all day | 328 | 0 | 12114 | 554 | 12668 | 0 | 65 | 37 | 8827 | 3249 | 50 | 156 | 5 | 133 | 100 | 99 | 9 | 0 | 1 | 0 | 0 | 0
US-169 | 03/30/2019 | SAT | Driving | Vehicles on all day | 328 | 0 | 12114 | 554 | 12668 | 0 | 65 | 37 | 8827 | 3249 | 50 | 156 | 5 | 133 | 100 | 99 | 9 | 0 | 1 | 0 | 0 | 0
US-169 | 03/31/2019 | SUN | Driving | Vehicles on all day | 328 | 0 | 12114 | 554 | 12668 | 0 | 65 | 37 | 8827 | 3249 | 50 | 156 | 5 | 133 | 100 | 99 | 9 | 0 | 1 | 0 | 0 | 0
US-169 | 04/01/2019 | MON | Driving | Vehicles on all day | 328 | 0 | 12114 | 554 | 12668 | 0 | 65 | 37 | 8827 | 3249 | 50 | 156 | 5 | 133 | 100 | 99 | 9 | 0 | 1 | 0 | 0 | 0
US-169 | 04/02/2019 | TUE | Driving | Vehicles on all day | 328 | 0 | 12114 | 554 | 12668 | 0 | 65 | 37 | 8827 | 3249 | 50 | 156 | 5 | 133 | 100 | 99 | 9 | 0 | 1 | 0 | 0 | 0
US-169 | 04/03/2019 | WED | Driving | Vehicles on all day | 328 | 0 | 12114 | 554 | 12668 | 0 | 65 | 37 | 8827 | 3249 | 50 | 156 | 5 | 133 | 100 | 99 | 9 | 0 | 1 | 0 | 0 | 0
US-169 | 04/04/2019 | THU | Driving | Vehicles on all day | 328 | 0 | 12114 | 554 | 12668 | 0 | 65 | 37 | 8827 | 3249 | 50 | 156 | 5 | 133 | 100 | 99 | 9 | 0 | 1 | 0 | 0 | 0
US-169 | 04/05/2019 | FRI | Driving | Vehicles on all day | 328 | 0 | 12114 | 554 | 12668 | 0 | 65 | 37 | 8827 | 3249 | 50 | 156 | 5 | 133 | 100 | 99 | 9 | 0 | 1 | 0 | 0 | 0
US-169 | 04/06/2019 | SAT | Driving | Vehicles on all day | 328 | 0 | 12114 | 554 | 12668 | 0 | 65 | 37 | 8827 | 3249 | 50 | 156 | 5 | 133 | 100 | 99 | 9 | 0 | 1 | 0 | 0 | 0
US-169 | 04/07/2019 | SUN | Driving | Vehicles on all day | 328 | 0 | 12114 | 554 | 12668 | 0 | 65 | 37 | 8827 | 3249 | 50 | 156 | 5 | 133 | 100 | 99 | 9 | 0 | 1 | 0 | 0 | 0
US-169 | 04/08/2019 | MON | Driving | Vehicles on all day | 328 | 0 | 12114 | 554 | 12668 | 0 | 65 | 37 | 8827 | 3249 | 50 | 156 | 5 | 133 | 100 | 99 | 9 | 0 | 1 | 0 | 0 | 0
US-169 | 04/09/2019 | TUE | Driving | Vehicles on all day | 328 | 0 | 12114 | 554 | 12668 | 0 | 65 | 37 | 8827 | 3249 | 50 | 156 | 5 | 133 | 100 | 99 | 9 | 0 | 1 | 0 | 0 | 0
US-169 | 04/10/2019 | WED | Driving | Vehicles on all day | 328 | 0 | 12114 | 554 | 12668 | 0 | 65 | 37 | 8827 | 3249 | 50 | 156 | 5 | 133 | 100 | 99 | 9 | 0 | 1 | 0 | 0 | 0
US-169 | 04/11/2019 | THU | Driving | Vehicles on all day | 328 | 0 | 12114 | 554 | 12668 | 0 | 65 | 37 | 8827 | 3249 | 50 | 156 | 5 | 133 | 100 | 99 | 9 | 0 | 1 | 0 | 0 | 0
US-169 | 04/12/2019 | FRI | Driving | Vehicles on all day | 328 | 0 | 12114 | 554 | 12668 | 0 | 65 | 37 | 8827 | 3249 | 50 | 156 | 5 | 133 | 100 | 99 | 9 | 0 | 1 | 0 | 0 | 0
US-169 | 04/13/2019 | SAT | Driving | Vehicles on all day | 328 | 0 | 12114 | 554 | 12668 | 0 | 65 | 37 | 8827 | 3249 | 50 | 156 | 5 | 133 | 100 | 99 | 9 | 0 | 1 | 0 | 0 | 0
US-169 | 04/14/2019 | SUN | Driving | Vehicles on all day | 328 | 0 | 12114 | 554 | 12668 | 0 | 65 | 37 | 8827 | 3249 | 50 | 156 | 5 | 133 | 100 | 99 | 9 | 0 | 1 | 0 | 0 | 0
US-169 | 04/15/2019 | MON | Driving | Vehicles on all day | 328 | 0 | 12114 | 554 | 12668 | 0 | 65 | 37 | 8827 | 3249 | 50 | 156 | 5 | 133 | 100 | 99 | 9 | 0 | 1 | 0 | 0 | 0
US-169 | 04/16/2019 | TUE | Driving | Vehicles on all day | 328 | 0 | 12114 | 554 | 12668 | 0 | 65 | 37 | 8827 | 3249 | 50 | 156 | 5 | 133 | 100 | 99 | 9 | 0 | 1 | 0 | 0 | 0
US-169 | 04/17/2019 | WED | Driving | Vehicles on all day | 328 | 0 | 12114 | 554 | 12668 | 0 | 65 | 37 | 8827 | 3249 | 50 | 156 | 5 | 133 | 100 | 99 | 9 | 0 | 1 | 0 | 0 | 0
US-169 | 04/18/2019 | THU | Driving | Vehicles on all day | 328 | 0 | 12114 | 554 | 12668 | 0 | 65 | 37 | 8827 | 3249 | 50 | 156 | 5 | 133 | 100 | 99 | 9 | 0 | 1 | 0 | 0 | 0
US-169 | 04/19/2019 | FRI | Driving | Vehicles on all day | 328 | 0 | 12114 | 554 | 12668 | 0 | 65 | 37 | 8827 | 3249 | 50 | 156 | 5 | 133 | 100 | 99 | 9 | 0 | 1 | 0 | 0 | 0
US-169 | 04/20/2019 | SAT | Driving | Vehicles on all day | 328 | 0 | 12114 | 554 | 12668 | 0 | 65 | 37 | 8827 | 3249 | 50 | 156 | 5 | 133 | 100 | 99 | 9 | 0 | 1 | 0 | 0 | 0
US-169 | 04/21/2019 | SUN | Driving | Vehicles on all day | 328 | 0 | 12114 | 554 | 12668 | 0 | 65 | 37 | 8827 | 3249 | 50 | 156 | 5 | 133 | 100 | 99 | 9 | 0 | 1 | 0 | 0 | 0
US-169 | 04/22/2019 | MON | Driving | Vehicles on all day | 328 | 0 | 12114 | 554 | 12668 | 0 | 65 | 37 | 8827 | 3249 | 50 | 156 | 5 | 133 | 100 | 99 | 9 | 0 | 1 | 0 | 0 | 0
US-169 | 04/23/2019 | TUE | Driving | Vehicles on all day | 328 | 0 | 12114 | 554 | 12668 | 0 | 65 | 37 | 8827 | 3249 | 50 | 156 | 5 | 133 | 100 | 99 | 9 | 0 | 1 | 0 | 0 | 0
US-169 | 04/24/2019 | WED | Driving | Vehicles on all day | 328 | 0 | 12114 | 554 | 12668 | 0 | 65 | 37 | 8827 | 3249 | 50 | 156 | 5 | 133 | 100 | 99 | 9 | 0 | 1 | 0 | 0 | 0
US-169 | 04/25/2019 | THU | Driving | Vehicles on all day | 328 | 0 | 12114 | 554 | 12668 | 0 | 65 | 37 | 8827 | 3249 | 50 | 156 | 5 | 133 | 100 | 99 | 9 | 0 | 1 | 0 | 0 | 0
US-169 | 04/26/2019 | FRI | Driving | Vehicles on all day | 328 | 0 | 12114 | 554 | 12668 | 0 | 65 | 37 | 8827 | 3249 | 50 | 156 | 5 | 133 | 100 | 99 | 9 | 0 | 1 | 0 | 0 | 0
US-169 | 04/27/2019 | SAT | Driving | Vehicles on all day | 328 | 0 | 12114 | 554 | 12668 | 0 | 65 | 37 | 8827 | 3249 | 50 | 156 | 5 | 133 | 100 | 99 | 9 | 0 | 1 | 0 | 0 | 0
US-169 | 04/28/2019 | SUN | Driving | Vehicles on all day | 328 | 0 | 12114 | 554 | 12668 | 0 | 65 | 37 | 8827 | 3249 | 50 | 156 | 5 | 133 | 100 | 99 | 9 | 0 | 1 | 0 | 0 | 0
US-169 | 04/29/2019 | MON | Driving | Vehicles on all day | 328 | 0 | 12114 | 554 | 12668 | 0 | 65 | 37 | 8827 | 3249 | 50 | 156 | 5 | 133 | 100 | 99 | 9 | 0 | 1 | 0 | 0 | 0
US-169 | 04/30/2019 | TUE | Driving | Vehicles on all day | 328 | 0 | 12114 | 554 | 12668 | 0 | 65 | 37 | 8827 | 3249 | 50 | 156 | 5 | 133 | 100 | 99 | 9 | 0 | 1 | 0 | 0 | 0
US-169 | 05/01/2019 | WED | Driving | Vehicles on all day | 328 | 0 | 12114 | 554 | 12668 | 0 | 65 | 37 | 8827 | 3249 | 50 | 156 | 5 | 133 | 100 | 99 | 9 | 0 | 1 | 0 | 0 | 0
US-169 | 05/02/2019 | THU | Driving | Vehicles on all day | 328 | 0 | 12114 | 554 | 12668 | 0 | 65 | 37 | 8827 | 3249 | 50 | 156 | 5 | 133 | 100 | 99 | 9 | 0 | 1 | 0 | 0 | 0
US-169 | 05/03/2019 | FRI | Driving | Vehicles on all day | 328 | 0 | 12114 | 554 | 12668 | 0 | 65 | 37 | 8827 | 3249 | 50 | 156 | 5 | 133 | 100 | 99 | 9 | 0 | 1 | 0 | 0 | 0
US-169 | 05/04/2019 | SAT | Driving | Vehicles on all day | 328 | 0 | 12114 | 554 | 12668 | 0 | 65 | 37 | 8827 | 3249 | 50 | 156 | 5 | 133 | 100 | 99 | 9 | 0 | 1 | 0 | 0 | 0
US-169 | 05/05/2019 | SUN | Driving | Vehicles on all day | 328 | 0 | 12114 | 554 | 12668 | 0 | 65 | 37 | 8827 | 3249 | 50 | 156 | 5 | 133 | 100 | 99 | 9 | 0 | 1 | 0 | 0 | 0
US-169 | 05/06/2019 | MON | Driving | Vehicles on all day | 328 | 0 | 12114 | 554 | 12668 | 0 | 65 | 37 | 8827 | 3249 | 50 | 156 | 5 | 133 | 100 | 99 | 9 | 0 | 1 | 0 | 0 | 0
US-169 | 05/07/2019 | TUE | Driving | Vehicles on all day | 328 | 0 | 12114 | 554 | 12668 | 0 | 65 | 37 | 8827 | 3249 | 50 | 156 | 5 | 133 | 100 | 99 | 9 | 0 | 1 | 0 | 0 | 0
US-169 | 05/08/2019 | WED | Driving | Vehicles on all day | 328 | 0 | 12114 | 554 | 12668 | 0 | 65 | 37 | 8827 | 3249 | 50 | 156 | 5 | 133 | 100 | 99 | 9 | 0 | 1 | 0 | 0 | 0
US-169 | 05/09/2019 | THU | Driving | Vehicles on all day | 328 | 0 | 12114 | 554 | 12668 | 0 | 65 | 37 | 8827 | 3249 | 50 | 156 | 5 | 133 | 100 | 99 | 9 | 0 | 1 | 0 | 0 | 0
US-169 | 05/10/2019 | FRI | Driving | Vehicles on all day | 328 | 0 | 12114 | 554 | 12668 | 0 | 65 | 37 | 8827 | 3249 | 50 | 156 | 5 | 133 | 100 | 99 | 9 | 0 | 1 | 0 | 0 | 0
US-169 | 05/11/2019 | SAT | Driving | Vehicles on all day | 328 | 0 | 12114 | 554 | 12668 | 0 | 65 | 37 | 8827 | 3249 | 50 | 156 | 5 | 133 | 100 | 99 | 9 | 0 | 1 | 0 | 0 | 0
US-169 | 05/12/2019 | SUN | Driving | Vehicles on all day | 328 | 0 | 12114 | 554 | 12668 | 0 | 65 | 37 | 8827 | 3249 | 50 | 156 | 5 | 133 | 100 | 99 | 9 | 0 | 1 | 0 | 0 | 0
US-169 | 05/13/2019 | MON | Driving | Vehicles on all day | 328 | 0 | 12114 | 554 | 12668 | 0 | 65 | 37 | 8827 | 3249 | 50 | 156 | 5 | 133 | 100 | 99 | 9 | 0 | 1 | 0 | 0 | 0
US-169 | 05/14/2019 | TUE | Driving | Vehicles on all day | 328 | 0 | 12114 | 554 | 12668 | 0 | 65 | 37 | 8827 | 3249 | 50 | 156 | 5 | 133 | 100 | 99 | 9 | 0 | 1 | 0 | 0 | 0
US-169 | 05/15/2019 | WED | Driving | Vehicles on all day | 328 | 0 | 12114 | 554 | 12668 | 0 | 65 | 37 | 8827 | 3249 | 50 | 156 | 5 | 133 | 100 | 99 | 9 | 0 | 1 | 0 | 0 | 0
US-169 | 05/16/2019 | THU | Driving | Vehicles on all day | 328 | 0 | 12114 | 554 | 12668 | 0 | 65 | 37 | 8827 | 3249 | 50 | 156 | 5 | 133 | 100 | 99 | 9 | 0 | 1 | 0 | 0 | 0
US-169 | 05/17/2019 | FRI | Driving | Vehicles on all day | 328 | 0 | 12114 | 554 | 12668 | 0 | 65 | 37 | 8827 | 3249 | 50 | 156 | 5 | 133 | 100 | 99 | 9 | 0 | 1 | 0 | 0 | 0
US-169 | 05/18/2019 | SAT | Driving | Vehicles on all day | 328 | 0 | 12114 | 554 | 12668 | 0 | 65 | 37 | 8827 | 3249 | 50 | 156 | 5 | 133 | 100 | 99 | 9 | 0 | 1 | 0 | 0 | 0
US-169 | 05/19/2019 | SUN | Driving | Vehicles on all day | 328 | 0 | 12114 | 554 | 12668 | 0 | 65 | 37 | 8827 | 3249 | 50 | 156 | 5 | 133 | 100 | 99 | 9 | 0 | 1 | 0 | 0 | 0
US-169 | 05/20/2019 | MON | Driving | Vehicles on all day | 328 | 0 | 12114 | 554 | 12668 | 0 | 65 | 37 | 8827 | 3249 | 50 | 156 | 5 | 133 | 100 | 99 | 9 | 0 | 1 | 0 | 0 | 0
US-169 | 05/21/2019 | TUE | Driving | Vehicles on all day | 328 | 0 | 12114 | 554 | 12668 | 0 | 65 | 37 | 8827 | 3249 | 50 | 156 | 5 | 133 | 100 | 99 | 9 | 0 | 1 | 0 | 0 | 0
US-169 | 05/22/2019 | WED | Driving | Vehicles on all day | 328 | 0 | 12114 | 554 | 12668 | 0 | 65 | 37 | 8827 | 3249 | 50 | 156 | 5 | 133 | 100 | 99 | 9 | 0 | 1 | 0 | 0 | 0
US-169 | 05/23/2019 | THU | Driving | Vehicles on all day | 328 | 0 | 12114 | 554 | 12668 | 0 | 65 | 37 | 8827 | 3249 | 50 | 156 | 5 | 133 | 100 | 99 | 9 | 0 | 1 | 0 | 0 | 0
US-169 | 05/24/2019 | FRI | Driving | Vehicles on all day | 328 | 0 | 12114 | 554 | 12668 | 0 | 65 | 37 | 8827 | 3249 | 50 | 156 | 5 | 133 | 100 | 99 | 9 | 0 | 1 | 0 | 0 | 0
US-169 | 05/25/2019 | SAT | Driving | Vehicles on all day | 328 | 0 | 12114 | 554 | 12668 | 0 | 65 | 37 | 8827 | 3249 | 50 | 156 | 5 | 133 | 100 | 99 | 9 | 0 | 1 | 0 | 0 | 0
US-169 | 05/26/2019 | SUN | Driving | Vehicles on all day | 328 | 0 | 12114 | 554 | 12668 | 0 | 65 | 37 | 8827 | 3249 | 50 | 156 | 5 | 133 | 100 | 99 | 9 | 0 | 1 | 0 | 0 | 0
US-169 | 05/27/2019 | MON | Driving | Vehicles on all day | 328 | 0 | 12114 | 554 | 12668 | 0 | 65 | 37 | 8827 | 3249 | 50 | 156 | 5 | 133 | 100 | 99 | 9 | 0 | 1 | 0 | 0 | 0
US-169 | 05/28/2019 | TUE | Driving | Vehicles on all day | 328 | 0 | 12114 | 554 | 12668 | 0 | 65 | 37 | 8827 | 3249 | 50 | 156 | 5 | 133 | 100 | 99 | 9 | 0 | 1 | 0 | 0 | 0
US-169 | 05/29/2019 | WED | Driving | Vehicles on all day | 328 | 0 | 12114 | 554 | 12668 | 0 | 65 | 37 | 8827 | 3249 | 50 | 156 | 5 | 133 | 100 | 99 | 9 | 0 | 1 | 0 | 0 | 0
US-169 | 05/30/2019 | THU | Driving | Vehicles on all day | 328 | 0 | 12114 | 554 | 12668 | 0 | 65 | 37 | 8827 | 3249 | 50 | 156 | 5 | 133 | 100 | 99 | 9 | 0 | 1 | 0 | 0 | 0
US-169 | 05/31/2019 | FRI | Driving | Vehicles on all day | 328 | 0 | 12114 | 554 | 12668 | 0 | 65 | 37 | 8827 | 3249 | 50 | 156 | 5 | 133 | 100 | 99 | 9 | 0 | 1 | 0 | 0 | 0
US-169 | 06/01/2019 | SAT | Driving | Vehicles on all day | 328 | 0 | 12114 | 554 | 12668 | 0 | 65 | 37 | 8827 | 3249 | 50 | 156 | 5 | 133 | 100 | 99 | 9 | 0 | 1 | 0 | 0 | 0
US-169 | 06/02/2019 | SUN | Driving | Vehicles on all day | 328 | 0 | 12114 | 554 | 12668 | 0 | 65 | 37 | 8827 | 3249 | 50 | 156 | 5 | 133 | 100 | 99 | 9 | 0 | 1 | 0 | 0 | 0
US-169 | 06/03/2019 | MON | Driving | Vehicles on all day | 328 | 0 | 12114 | 554 | 12668 | 0 | 65 | 37 | 8827 | 3249 | 50 | 156 | 5 | 133 | 100 | 99 | 9 | 0 | 1 | 0 | 0 | 0
US-169 | 06/04/2019 | TUE | Driving | Vehicles on all day | 328 | 0 | 12114 | 554 | 12668 | 0 | 65 | 37 | 8827 | 3249 | 50 | 156 | 5 | 133 | 100 | 99 | 9 | 0 | 1 | 0 | 0 | 0
US-169 | 06/05/2019 | WED | Driving | Vehicles on all day | 328 | 0 | 12114 | 554 | 12668 | 0 | 65 | 37 | 8827 | 3249 | 50 | 156 | 5 | 133 | 100 | 99 | 9 | 0 | 1 | 0 | 0 | 0
US-169 | 06/06/2019 | THU | Driving | Vehicles on all day | 328 | 0 | 12114 | 554 | 12668 | 0 | 65 | 37 | 8827 | 3249 | 50 | 156 | 5 | 133 | 100 | 99 | 9 | 0 | 1 | 0 | 0 | 0
US-169 | 06/07/2019 | FRI | Driving | Vehicles on all day | 328 | 0 | 12114 | 554 | 12668 | 0 | 65 | 37 | 8827 | 3249 | 50 | 156 | 5 | 133 | 100 | 99 | 9 | 0 | 1 | 0 | 0 | 0
US-169 | 06/08/2019 | SAT | Driving | Vehicles on all day | 328 | 0 | 12114 | 554 | 12668 | 0 | 65 | 37 | 8827 | 3249 | 50 | 156 | 5 | 133 | 100 | 99 | 9 | 0 | 1 | 0 | 0 | 0
US-169 | 06/09/2019 | SUN | Driving | Vehicles on all day | 328 | 0 | 12114 | 554 | 12668 | 0 | 65 | 37 | 8827 | 3249 | 50 | 156 | 5 | 133 | 100 | 99 | 9 | 0 | 1 | 0 | 0 | 0
US-169 | 06/10/2019 | MON | Driving | Vehicles on all day | 328 | 0 | 12114 | 554 | 12668 | 0 | 65 | 37 | 8827 | 3249 | 50 | 156 | 5 | 133 | 100 | 99 | 9 | 0 | 1 | 0 | 0 | 0
US-169 | 06/11/2019 | TUE | Driving | Vehicles on all day | 328 | 0 | 12114 | 554 | 12668 | 0 | 65 | 37 | 8827 | 3249 | 50 | 156 | 5 | 133 | 100 | 99 | 9 | 0 | 1 | 0 | 0 | 0
US-169 | 06/12/2019 | WED | Driving | Vehicles on all day | 328 | 0 | 12114 | 554 | 12668 | 0 | 65 | 37 | 8827 | 3249 | 50 | 156 | 5 | 133 | 100 | 99 | 9 | 0 | 1 | 0 | 0 | 0
US-169 | 06/13/2019 | THU | Driving | Vehicles on all day | 328 | 0 | 12114 | 554 | 12668 | 0 | 65 | 37 | 8827 | 3249 | 50 | 156 | 5 | 133 | 100 | 99 | 9 | 0 | 1 | 0 | 0 | 0
US-169 | 06/14/2019 | FRI | Driving | Vehicles on all day | 328 | 0 | 12114 | 554 | 12668 | 0 | 65 | 37 | 8827 | 3249 | 50 | 156 | 5 | 133 | 100 | 99 | 9 | 0 | 1 | 0 | 0 | 0
US-169 | 06/15/2019 | SAT | Driving | Vehicles on all day | 328 | 0 | 12114 | 554 | 12668 | 0 | 65 | 37 | 8827 | 3249 | 50 | 156 | 5 | 133 | 100 | 99 | 9 | 0 | 1 | 0 | 0 | 0
US-169 | 06/16/2019 | SUN | Driving | Vehicles on all day | 328 | 0 | 12114 | 554 | 12668 | 0 | 65 | 37 | 8827 | 3249 | 50 | 156 | 5 | 133 | 100 | 99 | 9 | 0 | 1 | 0 | 0 | 0
US-169 | 06/17/2019 | MON | Driving | Vehicles on all day | 328 | 0 | 12114 | 554 | 12668 | 0 | 65 | 37 | 8827 | 3249 | 50 | 156 | 5 | 133 | 100 | 99 | 9 | 0 | 1 | 0 | 0 | 0
US-169 | 06/18/2019 | TUE | Driving | Vehicles on all day | 328 | 0 | 12114 | 554 | 12668 | 0 | 65 | 37 | 8827 | 3249 | 50 | 156 | 5 | 133 | 100 | 99 | 9 | 0 | 1 | 0 | 0 | 0
US-169 | 06/19/2019 | WED | Driving | Vehicles on all day | 328 | 0 | 12114 | 554 | 12668 | 0 | 65 | 37 | 8827 | 3249 | 50 | 156 | 5 | 133 | 100 | 99 | 9 | 0 | 1 | 0 | 0 | 0
US-169 | 06/20/2019 | THU | Driving | Vehicles on all day | 328 | 0 | 12114 | 554 | 12668 | 0 | 65 | 37 | 8827 | 3249 | 50 | 156 | 5 | 133 | 100 | 99 | 9 | 0 | 1 | 0 | 0 | 0
US-169 | 06/21/2019 | FRI | Driving | Vehicles on all day | 328 | 0 | 12114 | 554 | 12668 | 0 | 65 | 37 | 8827 | 3249 | 50 | 156 | 5 | 133 | 100 | 99 | 9 | 0 | 1 | 0 | 0 | 0
US-169 | 06/22/2019 | SAT | Driving | Vehicles on all day | 328 | 0 | 12114 | 554 | 12668 | 0 | 65 | 37 | 8827 | 3249 | 50 | 156 | 5 | 133 | 100 | 99 | 9 | 0 | 1 | 0 | 0 | 0
US-169 | 06/23/2019 | SUN | Driving | Vehicles on all day | 328 | 0 | 12114 | 554 | 12668 | 0 | 65 | 37 | 8827 | 3249 | 50 | 156 | 5 | 133 | 100 | 99 | 9 | 0 | 1 | 0 | 0 | 0
US-169 | 06/24/2019 | MON | Driving | Vehicles on all day | 328 | 0 | 12114 | 554 | 12668 | 0 | 65 | 37 | 8827 | 3249 | 50 | 156 | 5 | 133 | 100 | 99 | 9 | 0 | 1 | 0 | 0 | 0
US-169 | 06/25/2019 | TUE | Driving | Vehicles on all day | 328 | 0 | 12114 | 554 | 12668 | 0 | 65 | 37 | 8827 | 3249 | 50 | 156 | 5 | 133 | 100 | 99 | 9 | 0 | 1 | 0 | 0 | 0
US-169 | 06/26/2019 | WED | Driving | Vehicles on all day | 328 | 0 | 12114 | 554 | 12668 | 0 | 65 | 37 | 8827 | 3249 | 50 | 156 | 5 | 133 | 100 | 99 | 9 | 0 | 1 | 0 | 0 | 0
US-169 | 06/27/2019 | THU | Driving | Vehicles on all day | 328 | 0 | 12114 | 554 | 12668 | 0 | 65 | 37 | 8827 | 3249 | 50 | 156 | 5 | 133 | 100 | 99 | 9 | 0 | 1 | 0 | 0 | 0
US-169 | 06/28/2019 | FRI | Driving | Vehicles on all day | 328 | 0 | 12114 | 554 | 12668 | 0 | 65 | 37 | 8827 | 3249 | 50 | 156 | 5 | 133 | 100 | 99 | 9 | 0 | 1 | 0 | 0 | 0
US-169 | 06/29/2019 | SAT | Driving | Vehicles on all day | 328 | 0 | 12114 | 554 | 12668 | 0 | 65 | 37 | 8827 | 3249 | 50 | 156 | 5 | 133 | 100 | 99 | 9 | 0 | 1 | 0 | 0 | 0
US-169 | 06/30/2019 | SUN | Driving | Vehicles on all day | 328 | 0 | 12114 | 554 | 12668 | 0 | 65 | 37 | 8827 | 3249 | 50 | 156 | 5 | 133 | 100 | 99 | 9 | 0 | 1 | 0 | 0 | 0
US-169 | 07/01/2019 | MON | Driving | Vehicles on all day | 328 | 0 | 12114 | 554 | 12668 | 0 | 65 | 37 | 8827 | 3249 | 50 | 156 | 5 | 133 | 100 | 99 | 9 | 0 | 1 | 0 | 0 | 0
US-169 | 07/02/2019 | TUE | Driving | Vehicles on all day | 328 | 0 | 12114 | 554 | 12668 | 0 | 65 | 37 | 8827 | 3249 | 50 | 156 | 5 | 133 | 100 | 99 | 9 | 0 | 1 | 0 | 0 | 0
US-169 | 07/03/2019 | WED | Driving | Vehicles on all day | 328 | 0 | 12114 | 554 | 12668 | 0 | 65 | 37 | 8827 | 3249 | 50 | 156 | 5 | 133 | 100 | 99 | 9 | 0 | 1 | 0 | 0 | 0
US-169 | 07/04/2019 | THU | Driving | Vehicles on all day | 328 | 0 | 12114 | 554 | 12668 | 0 | 65 | 37 | 8827 | 3249 | 50 | 156 | 5 | 133 | 100 | 99 | 9 | 0 | 1 | 0 | 0 | 0
US-169 | 07/05/2019 | FRI | Driving | Vehicles on all day | 328 | 0 | 12114 | 554 | 12668 | 0 | 65 | 37 | 8827 | 3249 | 50 | 156 | 5 | 133 | 100 | 99 | 9 | 0 | 1 | 0 | 0 | 0
US-169 | 07/06/2019 | SAT | Driving | Vehicles on all day | 328 | 0 | 12114 | 554 | 12668 | 0 | 65 | 37 | 8827 | 3249 | 50 | 156 | 5 | 133 | 100 | 99 | 9 | 0 | 1 | 0 | 0 | 0
US-169 | 07/07/2019 | SUN | Driving | Vehicles on all day | 328 | 0 | 12114 | 554 | 12668 | 0 | 65 | 37 | 8827 | 3249 | 50 | 156 | 5 | 133 | 100 | 99 | 9 | 0 | 1 | 0 | 0 | 0
US-169 | 07/08/2019 | MON | Driving | Vehicles on all day | 328 | 0 | 12114 | 554 | 12668 | 0 | 65 | 37 | 8827 | 3249 | 50 | 156 | 5 | 133 | 100 | 99 | 9 | 0 | 1 | 0 | 0 | 0
US-169 | 07/09/2019 | TUE | Driving | Vehicles on all day | 328 | 0 | 12114 | 554 | 12668 | 0 | 65 | 37 | 8827 | 3249 | 50 | 156 | 5 | 133 | 100 | 99 | 9 | 0 | 1 | 0 | 0 | 0
US-169 | 07/10/2019 | WED | Driving | Vehicles on all day | 328 | 0 | 12114 | 554 | 12668 | 0 | 65 | 37 | 8827 | 3249 | 50 | 156 | 5 | 133 | 100 | 99 | 9 | 0 | 1 | 0 | 0 | 0
US-169 | 07/11/2019 | THU | Driving | Vehicles on all day | 328 | 0 | 12114 | 554 | 12668 | 0 | 65 | 37 | 8827 | 3249 | 50 | 156 | 5 | 133 | 100 | 99 | 9 | 0 | 1 | 0 | 0 | 0
US-169 | 07/12/2019 | FRI | Driving | Vehicles on all day | 328 | 0 | 12114 | 554 | 12668 | 0 | 65 | 37 | 8827 | 3249 | 50 | 156 | 5 | 133 | 100 | 99 | 9 | 0 | 1 | 0 | 0 | 0
US-169 | 07/13/2019 | SAT | Driving | Vehicles on all day | 328 | 0 | 12114 | 554 | 12668 | 0 | 65 | 37 | 8827 | 3249 | 50 | 156 | 5 | 133 | 100 | 99 | 9 | 0 | 1 | 0 | 0 | 0
US-169 | 07/14/2019 | SUN | Driving | Vehicles on all day | 328 | 0 | 12114 | 554 | 12668 | 0 | 65 | 37 | 8827 | 3249 | 50 | 156 | 5 | 133 | 100 | 99 | 9 | 0 | 1 | 0 | 0 | 0
US-169 | 07/15/2019 | MON | Driving | Vehicles on all day | 328 | 0 | 12114 | 554 | 12668 | 0 | 65 | 37 | 8827 | 3249 | 50 | 156 | 5 | 133 | 100 | 99 | 9 | 0 | 1 | 0 | 0 | 0
US-169 | 07/16/2019 | TUE | Driving | Vehicles on all day | 328 | 0 | 12114 | 554 | 12668 | 0 | 65 | 37 | 8827 | 3249 | 50 | 156 | 5 | 133 | 100 | 99 | 9 | 0 | 1 | 0 | 0 | 0
US-169 | 07/17/2019 | WED | Driving | Vehicles on all day | 328 | 0 | 12114 | 554 | 12668 | 0 | 65 | 37 | 8827 | 3249 | 50 | 156 | 5 | 133 | 100 | 99 | 9 | 0 | 1 | 0 | 0 | 0
US-169 | 07/18/2019 | THU | Driving | Vehicles on all day | 328 | 0 | 12114 | 554 | 12668 | 0 | 65 | 37 | 8827 | 3249 | 50 | 156 | 5 | 133 | 100 | 99 | 9 | 0 | 1 | 0 | 0 | 0
US-169 | 07/19/2019 | FRI | Driving | Vehicles on all day | 328 | 0 | 12114 | 554 | 12668 | 0 | 65 | 37 | 8827 | 3249 | 50 | 156 | 5 | 133 | 100 | 99 | 9 | 0 | 1 | 0 | 0 | 0
US-169 | 07/20/2019 | SAT | Driving | Vehicles on all day | 328 | 0 | 12114 | 554 | 12668 | 0 | 65 | 37 | 8827 | 3249 | 50 | 156 | 5 | 133 | 100 | 99 | 9 | 0 | 1 | 0 | 0 | 0
US-169 | 07/21/2019 | SUN | Driving | Vehicles on all day | 328 | 0 | 12114 | 554 | 12668 | 0 | 65 | 37 | 8827 | 3249 | 50 | 156 | 5 | 133 | 100 | 99 | 9 | 0 | 1 | 0 | 0 | 0
US-169 | 07/22/2019 | MON | Driving | Vehicles on all day | 328 | 0 | 12114 | 554 | 12668 | 0 | 65 | 37 | 8827 | 3249 | 50 | 156 | 5 | 133 | 100 | 99 | 9 | 0 | 1 | 0 | 0 | 0
US-169 | 07/23/2019 | TUE | Driving | Vehicles on all day | 328 | 0 | 12114 | 554 | 12668 | 0 | 65 | 37 | 8827 | 3249 | 50 | 156 | 5 | 133 | 100 | 99 | 9 | 0 | 1 | 0 | 0 | 0
US-169 | 07/24/2019 | WED | Driving | Vehicles on all day | 328 | 0 | 12114 | 554 | 12668 | 0 | 65 | 37 | 8827 | 3249 | 50 | 156 | 5 | 133 | 100 | 99 | 9 | 0 | 1 | 0 | 0 | 0
US-169 | 07/25/2019 | THU | Driving | Vehicles on all day | 328 | 0 | 12114 | 554 | 12668 | 0 | 65 | 37 | 8827 | 3249 | 50 | 156 | 5 | 133 | 100 | 99 | 9 | 0 | 1 | 0 | 0 | 0
US-169 | 07/26/2019 | FRI | Driving | Vehicles on all day | 328 | 0 | 12114 | 554 | 12668 | 0 | 65 | 37 | 8827 | 3249 | 50 | 156 | 5 | 133 | 100 | 99 | 9 | 0 | 1 | 0 | 0 | 0
US-169 | 07/27/2019 | SAT | Driving | Vehicles on all day | 328 | 0 | 12114 | 554 | 12668 | 0 | 65 | 37 | 8827 | 3249 | 50 | 156 | 5 | 133 | 100 | 99 | 9 | 0 | 1 | 0 | 0 | 0
US-169 | 07/28/2019 | SUN | Driving | Vehicles on all day | 328 | 0 | 12114 | 554 | 12668 | 0 | 65 | 37 | 8827 | 3249 | 50 | 156 | 5 | 133 | 100 | 99 | 9 | 0 | 1 | 0 | 0 | 0
US-169 | 07/29/2019 | MON | Driving | Vehicles on all day | 328 | 0 | 12114 | 554 | 12668 | 0 | 65 | 37 | 8827 | 3249 | 50 | 156 | 5 | 133 | 100 | 99 | 9 | 0 | 1 | 0 | 0 | 0
US-169 | 07/30/2019 | TUE | Driving | Vehicles on all day | 328 | 0 | 12114 | 554 | 12668 | 0 | 65 | 37 | 8827 | 3249 | 50 | 156 | 5 | 133 | 100 | 99 | 9 | 0 | 1 | 0 | 0 | 0
US-169 | 07/31/2019 | WED | Driving | Vehicles on all day | 328 | 0 | 12114 | 554 | 12668 | 0 | 65 | 37 | 8827 | 3249 | 50 | 156 | 5 | 133 | 100 | 99 | 9 | 0 | 1 | 0 | 0 | 0
US-169 | 08/01/2019 | THU | Driving | Vehicles on all day | 328 | 0 | 12114 | 554 | 12668 | 0 | 65 | 37 | 8827 | 3249 | 50 | 156 | 5 | 133 | 100 | 99 | 9 | 0 | 1 | 0 | 0 | 0
US-169 | 08/02/2019 | FRI | Driving | Vehicles on all day | 328 | 0 | 12114 | 554 | 12668 | 0 | 65 | 37 | 8827 | 3249 | 50 | 156 | 5 | 133 | 100 | 99 | 9 | 0 | 1 | 0 | 0 | 0
US-169 | 08/03/2019 | SAT | Driving | Vehicles on all day | 328 | 0 | 12114 | 554 | 12668 | 0 | 65 | 37 | 8827 | 3249 | 50 | 156 | 5 | 133 | 100 | 99 | 9 | 0 | 1 | 0 | 0 | 0
US-169 | 08/04/2019 | SUN | Driving | Vehicles on all day | 328 | 0 | 12114 | 554 | 12668 | 0 | 65 | 37 | 8827 | 3249 | 50 | 156 | 5 | 133 | 100 | 99 | 9 | 0 | 1 | 0 | 0 | 0
US-169 | 08/05/2019 | MON | Driving | Vehicles on all day | 328 | 0 | 12114 | 554 | 12668 | 0 | 65 | 37 | 8827 | 3249 | 50 | 156 | 5 | 133 | 100 | 99 | 9 | 0 | 1 | 0 | 0 | 0
US-169 | 08/06/2019 | TUE | Driving | Vehicles on all day | 328 | 0 | 12114 | 554 | 12668 | 0 | 65 | 37 | 8827 | 3249 | 50 | 156 | 5 | 133 | 100 | 99 | 9 | 0 | 1 | 0 | 0 | 0
US-169 | 08/07/2019 | WED | Driving | Vehicles on all day | 328 | 0 | 12114 | 554 | 12668 | 0 | 65 | 37 | 8827 | 3249 | 50 | 156 | 5 | 133 | 100 | 99 | 9 | 0 | 1 | 0 | 0 | 0
US-169 | 08/08/2019 | THU | Driving | Vehicles on all day | 328 | 0 | 12114 | 554 | 12668 | 0 | 65 | 37 | 8827 | 3249 | 50 | 156 | 5 | 133 | 100 | 99 | 9 | 0 | 1 | 0 | 0 | 0
US-169 | 08/09/2019 | FRI | Driving | Vehicles on all day | 328 | 0 | 12114 | 554 | 12668 | 0 | 65 | 37 | 8827 | 3249 | 50 | 156 | 5 | 133 | 100 | 99 | 9 | 0 | 1 | 0 | 0 | 0
US-169 | 08/10/2019 | SAT | Driving | Vehicles on all day | 328 | 0 | 12114 | 554 | 12668 | 0 | 65 | 37 | 8827 | 3249 | 50 | 156 | 5 | 133 | 100 | 99 | 9 | 0 | 1 | 0 | 0 | 0
US-169 | 08/11/2019 | SUN | Driving | Vehicles on all day | 328 | 0 | 12114 | 554 | 12668 | 0 | 65 | 37 | 8827 | 3249 | 50 | 156 | 5 | 133 | 100 | 99 | 9 | 0 | 1 | 0 | 0 | 0
US-169 | 08/12/2019 | MON | Driving | Vehicles on all day | 328 | 0 | 12114 | 554 | 12668 | 0 | 65 | 37 | 8827 | 3249 | 50 | 156 | 5 | 133 | 100 | 99 | 9 | 0 | 1 | 0 | 0 | 0
US-169 | 08/13/2019 | TUE | Driving | Vehicles on all day | 328 | 0 | 12114 | 554 | 12668 | 0 | 65 | 37 | 8827 | 3249 | 50 | 156 | 5 | 133 | 100 | 99 | 9 | 0 | 1 | 0 | 0 | 0
US-169 | 08/14/2019 | WED | Driving | Vehicles on all day | 328 | 0 | 12114 | 554 | 12668 | 0 | 65 | 37 | 8827 | 3249 | 50 | 156 | 5 | 133 | 100 | 99 | 9 | 0 | 1 | 0 | 0 | 0
US-169 | 08/15/2019 | THU | Driving | Vehicles on all day | 328 | 0 | 12114 | 554 | 12668 | 0 | 65 | 37 | 8827 | 3249 | 50 | 156 | 5 | 133 | 100 | 99 | 9 | 0 | 1 | 0 | 0 | 0
US-169 | 08/16/2019 | FRI | Driving | Vehicles on all day | 328 | 0 | 12114 | 554 | 12668 | 0 | 65 | 37 | 8827 | 3249 | 50 | 156 | 5 | 133 | 100 | 99 | 9 | 0 | 1 | 0 | 0 | 0
US-169 | 08/17/2019 | SAT | Driving | Vehicles on all day | 328 | 0 | 12114 | 554 | 12668 | 0 | 65 | 37 | 8827 | 3249 | 50 | 156 | 5 | 133 | 100 | 99 | 9 | 0 | 1 | 0 | 0 | 0
US-169 | 08/18/2019 | SUN | Driving | Vehicles on all day | 328 | 0 | 12114 | 554 | 12668 | 0 | 65 | 37 | 8827 | 3249 | 50 | 156 | 5 | 133 | 100 | 99 | 9 | 0 | 1 | 0 | 0 | 0
US-169 | 08/19/2019 | MON | Driving | Vehicles on all day | 328 | 0 | 12114 | 554 | 12668 | 0 | 65 | 37 | 8827 | 3249 | 50 | 156 | 5 | 133 | 100 | 99 | 9 | 0 | 1 | 0 | 0 | 0
US-169 | 08/20/2019 | TUE | Driving | Vehicles on all day | 328 | 0 | 12114 | 554 | 12668 | 0 | 65 | 37 | 8827 | 3249 | 50 | 156 | 5 | 133 | 100 | 99 | 9 | 0 | 1 | 0 | 0 | 0
US-169 | 08/21/2019 | WED | Driving | Vehicles on all day | 328 | 0 | 12114 | 554 | 12668 | 0 | 65 | 37 | 8827 | 3249 | 50 | 156 | 5 | 133 | 100 | 99 | 9 | 0 | 1 | 0 | 0 | 0
US-169 | 08/22/2019 | THU | Driving | Vehicles on all day | 328 | 0 | 12114 | 554 | 12668 | 0 | 65 | 37 | 8827 | 3249 | 50 | 156 | 5 | 133 | 100 | 99 | 9 | 0 | 1 | 0 | 0 | 0
US-169 | 08/23/2019 | FRI | Driving | Vehicles on all day | 328 | 0 | 12114 | 554 | 12668 | 0 | 65 | 37 | 8827 | 3249 | 50 | 156 | 5 | 133 | 100 | 99 | 9 | 0 | 1 | 0 | 0 | 0
US-169 | 08/24/2019 | SAT | Driving | Vehicles on all day | 328 | 0 | 12114 | 554 | 12668 | 0 | 65 | 37 | 8827 | 3249 | 50 | 156 | 5 | 133 | 100 | 99 | 9 | 0 | 1 | 0 | 0 | 0
US-169 | 08/25/2019 | SUN | Driving | Vehicles on all day | 328 | 0 | 12114 | 554 | 12668 | 0 | 65 | 37 | 8827 | 3249 | 50 | 156 | 5 | 133 | 100 | 99 | 9 | 0 | 1 | 0 | 0 | 0
US-169 | 08/26/2019 | MON | Driving | Vehicles on all day | 328 | 0 | 12114 | 554 | 12668 | 0 | 65 | 37 | 8827 | 3249 | 50 | 156 | 5 | 133 | 100 | 99 | 9 | 0 | 1 | 0 | 0 | 0
US-169 | 08/27/2019 | TUE | Driving | Vehicles on all day | 328 | 0 | 12114 | 554 | 12668 | 0 | 65 | 37 | 8827 | 3249 | 50 | 156 | 5 | 133 | 100 | 99 | 9 | 0 | 1 | 0 | 0 | 0
US-169 | 08/28/2019 | WED | Driving | Vehicles on all day | 328 | 0 | 12114 | 554 | 12668 | 0 | 65 | 37 | 8827 | 3249 | 50 | 156 | 5 | 133 | 100 | 99 | 9 | 0 | 1 | 0 | 0 | 0
US-169 | 08/29/2019 | THU | Driving | Vehicles on all day | 328 | 0 | 12114 | 554 | 12668 | 0 | 65 | 37 | 8827 | 3249 | 50 | 156 | 5 | 133 | 100 | 99 | 9 | 0 | 1 | 0 | 0 | 0
US-169 | 08/30/2019 | FRI | Driving | Vehicles on all day | 328 | 0 | 12114 | 554 | 12668 | 0 | 65 | 37 | 8827 | 3249 | 50 | 156 | 5 | 133 | 100 | 99 | 9 | 0 | 1 | 0 | 0 | 0
US-169 | 08/31/2019 | SAT | Driving | Vehicles on all day | 328 | 0 | 12114 | 554 | 12668 | 0 | 65 | 37 | 8827 | 3249 | 50 | 156 | 5 | 133 | 100 | 99 | 9 | 0 | 1 | 0 | 0 | 0
US-169 | 09/01/2019 | SUN | Driving | Vehicles on all day | 328 | 0 | 12114 | 554 | 12668 | 0 | 65 | 37 | 8827 | 3249 | 50 | 156 | 5 | 133 | 100 | 99 | 9 | 0 | 1 | 0 | 0 | 0
US-169 | 09/02/2019 | MON | Driving | Vehicles on all day | 328 | 0 | 12114 | 554 | 12668 | 0 | 65 | 37 | 8827 | 3249 | 50 | 156 | 5 | 133 | 100 | 99 | 9 | 0 | 1 | 0 | 0 | 0
US-169 | 09/03/2019 | TUE | Driving | Vehicles on all day | 328 | 0 | 12114 | 554 | 12668 | 0 | 65 | 37 | 8827 | 3249 | 50 | 156 | 5 | 133 | 100 | 99 | 9 | 0 | 1 | 0 | 0 | 0
US-169 | 09/04/2019 | WED | Driving | Vehicles on all day | 328 | 0 | 12114 | 554 | 12668 | 0 | 65 | 37 | 8827 | 3249 | 50 | 156 | 5 | 133 | 100 | 99 | 9 | 0 | 1 | 0 | 0 | 0
US-169 | 09/05/2019 | THU | Driving | Vehicles on all day | 328 | 0 | 12114 | 554 | 12668 | 0 | 65 | 37 | 8827 | 3249 | 50 | 156 | 5 | 133 | 100 | 99 | 9 | 0 | 1 | 0 | 0 | 0
US-169 | 09/06/2019 | FRI | Driving | Vehicles on all day | 328 | 0 | 12114 | 554 | 12668 | 0 | 65 | 37 | 8827 | 3249 | 50 | 156 | 5 | 133 | 100 | 99 | 9 | 0 | 1 | 0 | 0 | 0
US-169 | 09/07/2019 | SAT | Driving | Vehicles on all day | 328 | 0 | 12114 | 554 | 12668 | 0 | 65 | 37 | 8827 | 3249 | 50 | 156 | 5 | 133 | 100 | 99 | 9 | 0 | 1 | 0 | 0 | 0
US-169 | 09/08/2019 | SUN | Driving | Vehicles on all day | 328 | 0 | 12114 | 554 | 12668 | 0 | 65 | 37 | 8827 | 3249 | 50 | 156 | 5 | 133 | 100 | 99 | 9 | 0 | 1 | 0 | 0 | 0
US-169 | 09/09/2019 | MON | Driving | Vehicles on all day | 328 | 0 | 12114 | 554 | 12668 | 0 | 65 | 37 | 8827 | 3249 | 50 | 156 | 5 | 133 | 100 | 99 | 9 | 0 | 1 | 0 | 0 | 0
US-169 | 09/10/2019 | TUE | Driving | Vehicles on all day | 328 | 0 | 12114 | 554 | 12668 | 0 | 65 | 37 | 8827 | 3249 | 50 | 156 | 5 | 133 | 100 | 99 | 9 | 0 | 1 | 0 | 0 | 0
US-169 | 09/11/2019 | WED | Driving | Vehicles on all day | 328 | 0 | 12114 | 554 | 12668 | 0 | 65 | 37 | 8827 | 3249 | 50 | 156 | 5 | 133 | 100 | 99 | 9 | 0 | 1 | 0 | 0 | 0
US-169 | 09/12/2019 | THU | Driving | Vehicles on all day | 328 | 0 | 12114 | 554 | 12668 | 0 | 65 | 37 | 8827 | 3249 | 50 | 156 | 5 | 133 | 100 | 99 | 9 | 0 | 1 | 0 | 0 | 0
US-169 | 09/13/2019 | FRI | Driving | Vehicles on all day | 328 | 0 | 12114 | 554 | 12668 | 0 | 65 | 37 | 8827 | 3249 | 50 | 156 | 5 | 133 | 100 | 99 | 9 | 0 | 1 | 0 | 0 | 0
US-169 | 09/14/2019 | SAT | Driving | Vehicles on all day | 328 | 0 | 12114 | 554 | 12668 | 0 | 65 | 37 | 8827 | 3249 | 50 | 156 | 5 | 133 | 100 | 99 | 9 | 0 | 1 | 0 | 0 | 0
US-169 | 09/15/2019 | SUN | Driving | Vehicles on all day | 328 | 0 | 12114 | 554 | 12668 | 0 | 65 | 37 | 8827 | 3249 | 50 | 156 | 5 | 133 | 100 | 99 | 9 | 0 | 1 | 0 | 0 | 0
US-169 | 09/16/2019 | MON | Driving | Vehicles on all day | 328 | 0 | 12114 | 554 | 12668 | 0 | 65 | 37 | 8827 | 3249 | 50 | 156 | 5 | 133 | 100 | 99 | 9 | 0 | 1 | 0 | 0 | 0
US-169 | 09/17/2019 | TUE | Driving | Vehicles on all day | 328 | 0 | 12114 | 554 | 12668 | 0 | 65 | 37 | 8827 | 3249 | 50 | 156 | 5 | 133 | 100 | 99 | 9 | 0 | 1 | 0 | 0 | 0
US-169 | 09/18/2019 | WED | Driving | Vehicles on all day | 328 | 0 | 12114 | 554 | 12668 | 0 | 65 | 37 | 8827 | 3249 | 50 | 156 | 5 | 133 | 100 | 99 | 9 | 0 | 1 | 0 | 0 | 0
US-169 | 09/19/2019 | THU | Driving | Vehicles on all day | 328 | 0 | 12114 | 554 | 12668 | 0 | 65 | 37 | 8827 | 3249 | 50 | 156 | 5 | 133 | 100 | 99 | 9 | 0 | 1 | 0 | 0 | 0
US-169 | 09/20/2019 | FRI | Driving | Vehicles on all day | 328 | 0 | 12114 | 554 | 12668 | 0 | 65 | 37 | 8827 | 3249 | 50 | 156 | 5 | 133 | 100 | 99 | 9 | 0 | 1 | 0 | 0 | 0
US-169 | 09/21/2019 | SAT | Driving | Vehicles on all day | 328 | 0 | 12114 | 554 | 12668 | 0 | 65 | 37 | 8827 | 3249 | 50 | 156 | 5 | 133 | 100 | 99 | 9 | 0 | 1 | 0 | 0 | 0
US-169 | 09/22/2019 | SUN | Driving | Vehicles on all day | 328 | 0 | 12114 | 554 | 12668 | 0 | 65 | 37 | 8827 | 3249 | 50 | 156 | 5 | 133 | 100 | 99 | 9 | 0 | 1 | 0 | 0 | 0
US-169 | 09/23/2019 | MON | Driving | Vehicles on all day | 328 | 0 | 12114 | 554 | 12668 | 0 | 65 | 37 | 8827 | 3249 | 50 | 156 | 5 | 133 | 100 | 99 | 9 | 0 | 1 | 0 | 0 | 0
US-169 | 09/24/2019 | TUE | Driving | Vehicles on all day | 328 | 0 | 12114 | 554 | 12668 | 0 | 65 | 37 | 8827 | 3249 | 50 | 156 | 5 | 133 | 100 | 99 | 9 | 0 | 1 | 0 | 0 | 0
US-169 | 09/25/2019 | WED | Driving | Vehicles on all day | 328 | 0 | 12114 | 554 | 12668 | 0 | 65 | 37 | 8827 | 3249 | 50 | 156 | 5 | 133 | 100 | 99 | 9 | 0 | 1 | 0 | 0 | 0
US-169 | 09/26/2019 | THU | Driving | Vehicles on all day | 328 | 0 | 12114 | 554 | 12668 | 0 | 65 | 37 | 8827 | 3249 | 50 | 156 | 5 | 133 | 100 | 99 | 9 | 0 | 1 | 0 | 0 | 0
US-169 | 09/27/2019 | FRI | Driving | Vehicles on all day | 328 | 0 | 12114 | 554 | 12668 | 0 | 65 | 37 | 8827 | 3249 | 50 | 156 | 5 | 133 | 100 | 99 | 9 | 0 | 1 | 0 | 0 | 0
US-169 | 09/28/2019 | SAT | Driving | Vehicles on all day | 328 | 0 | 12114 | 554 | 12668 | 0 | 65 | 37 | 8827 | 3249 | 50 | 156 | 5 | 133 | 100 | 99 | 9 | 0 | 1 | 0 | 0 | 0
US-169 | 09/29/2019 | SUN | Driving | Vehicles on all day | 328 | 0 | 12114 | 554 | 12668 | 0 | 65 | 37 | 8827 | 3249 | 50 | 156 | 5 | 133 | 100 | 99 | 9 | 0 | 1 | 0 | 0 | 0
US-169 | 09/30/2019 | MON | Driving | Vehicles on all day | 328 | 0 | 12114 | 554 | 12668 | 0 | 65 | 37 | 8827 | 3249 | 50 | 156 | 5 | 133 | 100 | 99 | 9 | 0 | 1 | 0 | 0 | 0
US-169 | 10/01/2019 | TUE | Driving | Vehicles on all day | 328 | 0 | 12114 | 554 | 12668 | 0 | 65 | 37 | 8827 | 3249 | 50 | 156 | 5 | 133 | 100 | 99 | 9 | 0 | 1 | 0 | 0 | 0
US-169 | 10/02/2019 | WED | Driving | Vehicles on all day | 328 | 0 | 12114 | 554 | 12668 | 0 | 65 | 37 | 8827 | 3249 | 50 | 156 | 5 | 133 | 100 | 99 | 9 | 0 | 1 | 0 | 0 | 0
US-169 | 10/03/2019 | THU | Driving | Vehicles on all day | 328 | 0 | 12114 | 554 | 12668 | 0 | 65 | 37 | 8827 | 3249 | 50 | 156 | 5 | 133 | 100 | 99 | 9 | 0 | 1 | 0 | 0 | 0
US-169 | 10/04/2019 | FRI | Driving | Vehicles on all day | 328 | 0 | 12114 | 554 | 12668 | 0 | 65 | 37 | 8827 | 3249 | 50 | 156 | 5 | 133 | 100 | 99 | 9 | 0 | 1 | 0 | 0 | 0
US-169 | 10/05/2019 | SAT | Driving | Vehicles on all day | 328 | 0 | 12114 | 554 | 12668 | 0 | 65 | 37 | 8827 | 3249 | 50 | 156 | 5 | 133 | 100 | 99 | 9 | 0 | 1 | 0 | 0 | 0
US-169 | 10/06/2019 | SUN | Driving | Vehicles on all day | 328 | 0 | 12114 | 554 | 12668 | 0 | 65 | 37 | 8827 | 3249 | 50 | 156 | 5 | 133 | 100 | 99 | 9 | 0 | 1 | 0 | 0 | 0
US-169 | 10/07/2019 | MON | Driving | Vehicles on all day | 328 | 0 | 12114 | 554 | 12668 | 0 | 65 | 37 | 8827 | 3249 | 50 | 156 | 5 | 133 | 100 | 99 | 9 | 0 | 1 | 0 | 0 | 0
US-169 | 10/08/2019 | TUE | Driving | Vehicles on all day | 328 | 0 | 12114 | 554 | 12668 | 0 | 65 | 37 | 8827 | 3249 | 50 | 156 | 5 | 133 | 100 | 99 | 9 | 0 | 1 | 0 | 0 | 0
US-169 | 10/09/2019 | WED | Driving | Vehicles on all day | 328 | 0 | 12114 | 554 | 12668 | 0 | 65 | 37 | 8827 | 3249 | 50 | 156 | 5 | 133 | 100 | 99 | 9 | 0 | 1 | 0 | 0 | 0
US-169 | 10/10/2019 | THU | Driving | Vehicles on all day | 328 | 0 | 12114 | 554 | 12668 | 0 | 65 | 37 | 8827 | 3249 | 50 | 156 | 5 | 133 | 100 | 99 | 9 | 0 | 1 | 0 | 0 | 0
US-169 | 10/11/2019 | FRI | Driving | Vehicles on all day | 328 | 0 | 12114 | 554 | 12668 | 0 | 65 | 37 | 8827 | 3249 | 50 | 156 | 5 | 133 | 100 | 99 | 9 | 0 | 1 | 0 | 0 | 0
US-169 | 10/12/2019 | SAT | Driving | Vehicles on all day | 328 | 0 | 12114 | 554 | 12668 | 0 | 65 | 37 | 8827 | 3249 | 50 | 156 | 5 | 133 | 100 | 99 | 9 | 0 | 1 | 0 | 0 | 0
US-169 | 10/13/2019 | SUN | Driving | Vehicles on all day | 328 | 0 | 12114 | 554 | 12668 | 0 | 65 | 37 | 8827 | 3249 | 50 | 156 | 5 | 133 | 100 | 99 | 9 | 0 | 1 | 0 | 0 | 0
US-169 | 10/14/2019 | MON | Driving | Vehicles on all day | 328 | 0 | 12114 | 554 | 12668 | 0 | 65 | 37 | 8827 | 3249 | 50 | 156 | 5 | 133 | 100 | 99 | 9 | 0 | 1 | 0 | 0 | 0
US-169 | 10/15/2019 | TUE | Driving | Vehicles on all day | 328 | 0 | 12114 | 554 | 12668 | 0 | 65 | 37 | 8827 | 3249 | 50 | 156 | 5 | 133 | 100 | 99 | 9 | 0 | 1 | 0 | 0 | 0
US-169 | 10/16/2019 | WED | Driving | Vehicles on all day | 328 | 0 | 12114 | 554 | 12668 | 0 | 65 | 37 | 8827 | 3249 | 50 | 156 | 5 | 133 | 100 | 99 | 9 | 0 | 1 | 0 | 0 | 0
US-169 | 10/17/2019 | THU | Driving | Vehicles on all day | 328 | 0 | 12114 | 554 | 12668 | 0 | 65 | 37 | 8827 | 3249 | 50 | 156 | 5 | 133 | 100 | 99 | 9 | 0 | 1 | 0 | 0 | 0
US-169 | 10/18/2019 | FRI | Driving | Vehicles on all day | 328 | 0 | 12114 | 554 | 12668 | 0 | 65 | 37 | 8827 | 3249 | 50 | 156 | 5 | 133 | 100 | 99 | 9 | 0 | 1 | 0 | 0 | 0
US-169 | 10/19/2019 | SAT | Driving | Vehicles on all day | 328 | 0 | 12114 | 554 | 12668 | 0 | 65 | 37 | 8827 | 3249 | 50 | 156 | 5 | 133 | 100 | 99 | 9 | 0 | 1 | 0 | 0 | 0
US-169 | 10/20/2019 | SUN | Driving | Vehicles on all day | 328 | 0 | 12114 | 554 | 12668 | 0 | 65 | 37 | 8827 | 3249 | 50 | 156 | 5 | 133 | 100 | 99 | 9 | 0 | 1 | 0 | 0 | 0
US-169 | 10/21/2019 | MON | Driving | Vehicles on all day | 328 | 0 | 12114 | 554 | 12668 | 0 | 65 | 37 | 8827 | 3249 | 50 | 156 | 5 | 133 | 100 | 99 | 9 | 0 | 1 | 0 | 0 | 0
US-169 | 10/22/2019 | TUE | Driving | Vehicles on all day | 328 | 0 | 12114 | 554 | 12668 | 0 | 65 | 37 | 8827 | 3249 | 50 | 156 | 5 | 133 | 100 | 99 | 9 | 0 | 1 | 0 | 0 | 0
US-169 | 10/23/2019 | WED | Driving | Vehicles on all day | 328 | 0 | 12114 | 554 | 12668 | 0 | 65 | 37 | 8827 | 3249 | 50 | 156 | 5 | 133 | 100 | 99 | 9 | 0 | 1 | 0 | 0 | 0
US-169 | 10/24/2019 | THU | Driving | Vehicles on all day | 328 | 0 | 12114 | 554 | 12668 | 0 | 65 | 37 | 8827 | 3249 | 50 | 156 | 5 | 133 | 100 | 99 | 9 | 0 | 1 | 0 | 0 | 0
US-169 | 10/25/2019 | FRI | Driving | Vehicles on all day | 328 | 0 | 12114 | 554 | 12668 | 0 | 65 | 37 | 8827 | 3249 | 50 | 156 | 5 | 133 | 100 | 99 | 9 | 0 | 1 | 0 | 0 | 0
US-169 | 10/26/2019 | SAT | Driving | Vehicles on all day | 328 | 0 | 12114 | 554 | 12668 | 0 | 65 | 37 | 8827 | 3249 | 50 | 156 | 5 | 133 | 100 | 99 | 9 | 0 | 1 | 0 | 0 | 0
US-169 | 10/27/2019 | SUN | Driving | Vehicles on all day | 328 | 0 | 12114 | 554 | 12668 | 0 | 65 | 37 | 8827 | 3249 | 50 | 156 | 5 | 133 | 100 | 99 | 9 | 0 | 1 | 0 | 0 | 0
US-169 | 10/28/2019 | MON | Driving | Vehicles on all day | 328 | 0 | 12114 | 554 | 12668 | 0 | 65 | 37 | 8827 | 3249 | 50 | 156 | 5 | 133 | 100 | 99 | 9 | 0 | 1 | 0 | 0 | 0
US-169 | 10/29/2019 | TUE | Driving | Vehicles on all day | 328 | 0 | 12114 | 554 | 12668 | 0 | 65 | 37 | 8827 | 3249 | 50 | 156 | 5 | 133 | 100 | 99 | 9 | 0 | 1 | 0 | 0 | 0
US-169 | 10/30/2019 | WED | Driving | Vehicles on all day | 328 | 0 | 12114 | 554 | 12668 | 0 | 65 | 37 | 8827 | 3249 | 50 | 156 | 5 | 133 | 100 | 99 | 9 | 0 | 1 | 0 | 0 | 0
US-169 | 10/31/2019 | THU | Driving | Vehicles on all day | 328 | 0 | 12114 | 554 | 12668 | 0 | 65 | 37 | 8827 | 3249 | 50 | 156 | 5 | 133 | 100 | 99 | 9 | 0 | 1 | 0 | 0 | 0
US-169 | 11/01/2019 | FRI | Driving | Vehicles on all day | 328 | 0 | 12114 | 554 | 12668 | 0 | 65 | 37 | 8827 | 3249 | 50 | 156 | 5 | 133 | 100 | 99 | 9 | 0 | 1 | 0 | 0 | 0
US-169 | 11/02/2019 | SAT | Driving | Vehicles on all day | 328 | 0 | 12114 | 554 | 12668 | 0 | 65 | 37 | 8827 | 3249 | 50 | 156 | 5 | 133 | 100 | 99 | 9 | 0 | 1 | 0 | 0 | 0
US-169 | 11/03/2019 | SUN | Driving | Vehicles on all day | 328 | 0 | 12114 | 554 | 12668 | 0 | 65 | 37 | 8827 | 3249 | 50 | 156 | 5 | 133 | 100 | 99 | 9 | 0 | 1 | 0 | 0 | 0
US-169 | 11/04/2019 | MON | Driving | Vehicles on all day | 328 | 0 | 12114 | 554 | 12668 | 0 | 65 | 37 | 8827 | 3249 | 50 | 156 | 5 | 133 | 100 | 99 | 9 | 0 | 1 | 0 | 0 | 0
US-169 | 11/05/2019 | TUE | Driving | Vehicles on all day | 328 | 0 | 12114 | 554 | 12668 | 0 | 65 | 37 | 8827 | 3249 | 50 | 156 | 5 | 133 | 100 | 99 | 9 | 0 | 1 | 0 | 0 | 0
US-169 | 11/06/2019 | WED | Driving | Vehicles on all day | 328 | 0 | 12114 | 554 | 12668 | 0 | 65 | 37 | 8827 | 3249 | 50 | 156 | 5 | 133 | 100 | 99 | 9 | 0 | 1 | 0 | 0 | 0
US-169 | 11/07/2019 | THU | Driving | Vehicles on all day | 328 | 0 | 12114 | 554 | 12668 | 0 | 65 | 37 | 8827 | 3249 | 50 | 156 | 5 | 133 | 100 | 99 | 9 | 0 | 1 | 0 | 0 | 0
US-169 | 11/08/2019 | FRI | Driving | Vehicles on all day | 328 | 0 | 12114 | 554 | 12668 | 0 | 65 | 37 | 8827 | 3249 | 50 | 156 | 5 | 133 | 100 | 99 | 9 | 0 | 1 | 0 | 0 | 0
US-169 | 11/09/2019 | SAT | Driving | Vehicles on all day | 328 | 0 | 12114 | 554 | 12668 | 0 | 65 | 37 | 8827 | 3249 | 50 | 156 | 5 | 133 | 100 | 99 | 9 | 0 | 1 | 0 | 0 | 0
US-169 | 11/10/2019 | SUN | Driving | Vehicles on all day | 328 | 0 | 12114 | 554 | 12668 | 0 | 65 | 37 | 8827 | 3249 | 50 | 156 | 5 | 133 | 100 | 99 | 9 | 0 | 1 | 0 | 0 | 0
US-169 | 11/11/2019 | MON | Driving | Vehicles on all day | 328 | 0 | 12114 | 554 | 12668 | 0 | 65 | 37 | 8827 | 3249 | 50 | 156 | 5 | 133 | 100 | 99 | 9 | 0 | 1 | 0 | 0 | 0
US-169 | 11/12/2019 | TUE | Driving | Vehicles on all day | 328 | 0 | 12114 | 554 | 12668 | 0 | 65 | 37 | 8827 | 3249 | 50 | 156 | 5 | 133 | 100 | 99 | 9 | 0 | 1 | 0 | 0 | 0
US-169 | 11/13/2019 | WED | Driving | Vehicles on all day | 328 | 0 | 12114 | 554 | 12668 | 0 | 65 | 37 | 8827 | 3249 | 50 | 156 | 5 | 133 | 100 | 99 | 9 | 0 | 1 | 0 | 0 | 0
US-169 | 11/14/2019 | THU | Driving | Vehicles on all day | 328 | 0 | 12114 | 554 | 12668 | 0 | 65 | 37 | 8827 | 3249 | 50 | 156 | 5 | 133 | 100 | 99 | 9 | 0 | 1 | 0 | 0 | 0
US-169 | 11/15/2019 | FRI | Driving | Vehicles on all day | 328 | 0 | 12114 | 554 | 12668 | 0 | 65 | 37 | 8827 | 3249 | 50 | 156 | 5 | 133 | 100 | 99 | 9 | 0 | 1 | 0 | 0 | 0
US-169 | 11/16/2019 | SAT | Driving | Vehicles on all day | 328 | 0 | 12114 | 554 | 12668 | 0 | 65 | 37 | 8827 | 3249 | 50 | 156 | 5 | 133 | 100 | 99 | 9 | 0 | 1 | 0 | 0 | 0
US-169 | 11/17/2019 | SUN | Driving | Vehicles on all day | 328 | 0 | 12114 | 554 | 12668 | 0 | 65 | 37 | 8827 | 3249 | 50 | 156 | 5 | 133 | 100 | 99 | 9 | 0 | 1 | 0 | 0 | 0
US-169 | 11/18/2019 | MON | Driving | Vehicles on all day | 328 | 0 | 12114 | 554 | 12668 | 0 | 65 | 37 | 8827 | 3249 | 50 | 156 | 5 | 133 | 100 | 99 | 9 | 0 | 1 | 0 | 0 | 0
US-169 | 11/19/2019 | TUE | Driving | Vehicles on all day | 328 | 0 | 12114 | 554 | 12668 | 0 | 65 | 37 | 8827 | 3249 | 50 | 156 | 5 | 133 | 100 | 99 | 9 | 0 | 1 | 0 | 0 | 0
US-169 | 11/20/2019 | WED | Driving | Vehicles on all day | 328 | 0 | 12114 | 554 | 12668 | 0 | 65 | 37 | 8827 | 3249 | 50 | 156 | 5 | 133 | 100 | 99 | 9 | 0 | 1 | 0 | 0 | 0
US-169 | 11/21/2019 | THU | Driving | Vehicles on all day | 328 | 0 | 12114 | 554 | 12668 | 0 | 65 | 37 | 8827 | 3249 | 50 | 156 | 5 | 133 | 100 | 99 | 9 | 0 | 1 | 0 | 0 | 0
US-169 | 11/22/2019 | FRI | Driving | Vehicles on all day | 328 | 0 | 12114 | 554 | 12668 | 0 | 65 | 37 | 8827 | 3249 | 50 | 156 | 5 | 133 | 100 | 99 | 9 | 0 | 1 | 0 | 0 | 0
US-169 | 11/23/2019 | SAT | Driving | Vehicles on all day | 328 | 0 | 12114 | 554 | 12668 | 0 | 65 | 37 | 8827 | 3249 | 50 | 156 | 5 | 133 | 100 | 99 | 9 | 0 | 1 | 0 | 0 | 0
US-169 | 11/24/2019 | SUN | Driving | Vehicles on all day | 328 | 0 | 12114 | 554 | 12668 | 0 | 65 | 37 | 8827 | 3249 | 50 | 156 | 5 | 133 | 100 | 99 | 9 | 0 | 1 | 0 | 0 | 0
US-169 | 11/25/2019 | MON | Driving | Vehicles on all day | 328 | 0 | 12114 | 554 | 12668 | 0 | 65 | 37 | 8827 | 3249 | 50 | 156 | 5 | 133 | 100 | 99 | 9 | 0 | 1 | 0 | 0 | 0
US-169 | 11/26/2019 | TUE | Driving | Vehicles on all day | 328 | 0 | 12114 | 554 | 12668 | 0 | 65 | 37 | 8827 | 3249 | 50 | 156 | 5 | 133 | 100 | 99 | 9 | 0 | 1 | 0 | 0 | 0
US-169 | 11/27/2019 | WED | Driving | Vehicles on all day | 328 | 0 | 12114 | 554 | 12668 | 0 | 65 | 37 | 8827 | 3249 | 50 | 156 | 5 | 133 | 100 | 99 | 9 | 0 | 1 | 0 | 0 | 0
US-169 | 11/28/2019 | THU | Driving | Vehicles on all day | 328 | 0 | 12114 | 554 | 12668 | 0 | 65 | 37 | 8827 | 3249 | 50 | 156 | 5 | 133 | 100 | 99 | 9 | 0 | 1 | 0 | 0 | 0
US-169 | 11/29/2019 | FRI | Driving | Vehicles on all day | 328 | 0 | 12114 | 554 | 12668 | 0 | 65 | 37 | 8827 | 3249 | 50 | 156 | 5 | 133 | 100 | 99 | 9 | 0 | 1 | 0 | 0 | 0
US-169 | 11/30/2019 | SAT | Driving | Vehicles on all day | 328 | 0 | 12114 | 554 | 12668 | 0 | 65 | 37 | 8827 | 3249 | 50 | 156 | 5 | 133 | 100 | 99 | 9 | 0 | 1 | 0 | 0 | 0
US-169 | 12/01/2019 | SUN | Driving | Vehicles on all day | 328 | 0 | 12114 | 554 | 12668 | 0 | 65 | 37 | 8827 | 3249 | 50 | 156 | 5 | 133 | 100 | 99 | 9 | 0 | 1 | 0 | 0 | 0
US-169 | 12/02/2019 | MON | Driving | Vehicles on all day | 328 | 0 | 12114 | 554 | 12668 | 0 | 65 | 37 | 8827 | 3249 | 50 | 156 | 5 | 133 | 100 | 99 | 9 | 0 | 1 | 0 | 0 | 0
US-169 | 12/03/2019 | TUE | Driving | Vehicles on all day | 328 | 0 | 12114 | 554 | 12668 | 0 | 65 | 37 | 8827 | 3249 | 50 | 156 | 5 | 133 | 100 | 99 | 9 | 0 | 1 | 0 | 0 | 0
US-169 | 12/04/2019 | WED | Driving | Vehicles on all day | 328 | 0 | 12114 | 554 | 12668 | 0 | 65 | 37 | 8827 | 3249 | 50 | 156 | 5 | 133 | 100 | 99 | 9 | 0 | 1 | 0 | 0 | 0
US-169 | 12/05/2019 | THU | Driving | Vehicles on all day | 328 | 0 | 12114 | 554 | 12668 | 0 | 65 | 37 | 8827 | 3249 | 50 | 156 | 5 | 133 | 100 | 99 | 9 | 0 | 1 | 0 | 0 | 0
US-169 | 12/06/2019 | FRI | Driving | Vehicles on all day | 328 | 0 | 12114 | 554 | 12668 | 0 | 65 | 37 | 8827 | 3249 | 50 | 156 | 5 | 133 | 100 | 99 | 9 | 0 | 1 | 0 | 0 | 0
US-169 | 12/07/2019 | SAT | Driving | Vehicles on all day | 328 | 0 | 12114 | 554 | 12668 | 0 | 65 | 37 | 8827 | 3249 | 50 | 156 | 5 | 133 | 100 | 99 | 9 | 0 | 1 | 0 | 0 | 0
US-169 | 12/08/2019 | SUN | Driving | Vehicles on all day | 328 | 0 | 12114 | 554 | 12668 | 0 | 65 | 37 | 8827 | 3249 | 50 | 156 | 5 | 133 | 100 | 99 | 9 | 0 | 1 | 0 | 0 | 0
US-169 | 12/09/2019 | MON | Driving | Vehicles on all day | 328 | 0 | 12114 | 554 | 12668 | 0 | 65 | 37 | 8827 | 3249 | 50 | 156 | 5 | 133 | 100 | 99 | 9 | 0 | 1 | 0 | 0 | 0
US-169 | 12/10/2019 | TUE | Driving | Vehicles on all day | 328 | 0 | 12114 | 554 | 12668 | 0 | 65 | 37 | 8827 | 3249 | 50 | 156 | 5 | 133 | 100 | 99 | 9 | 0 | 1 | 0 | 0 | 0
US-169 | 12/11/2019 | WED | Driving | Vehicles on all day | 328 | 0 | 12114 | 554 | 12668 | 0 | 65 | 37 | 8827 | 3249 | 50 | 156 | 5 | 133 | 100 | 99 | 9 | 0 | 1 | 0 | 0 | 0
US-169 | 12/12/2019 | THU | Driving | Vehicles on all day | 328 | 0 | 12114 | 554 | 12668 | 0 | 65 | 37 | 8827 | 3249 | 50 | 156 | 5 | 133 | 100 | 99 | 9 | 0 | 1 | 0 | 0 | 0
US-169 | 12/13/2019 | FRI | Driving | Vehicles on all day | 328 | 0 | 12114 | 554 | 12668 | 0 | 65 | 37 | 8827 | 3249 | 50 | 156 | 5 | 133 | 100 | 99 | 9 | 0 | 1 | 0 | 0 | 0
US-169 | 12/14/2019 | SAT | Driving | Vehicles on all day | 328 | 0 | 12114 | 554 | 12668 | 0 | 65 | 37 | 8827 | 3249 | 50 | 156 | 5 | 133 | 100 | 99 | 9 | 0 | 1 | 0 | 0 | 0
US-169 | 12/15/2019 | SUN | Driving | Vehicles on all day | 328 | 0 | 12114 | 554 | 12668 | 0 | 65 | 37 | 8827 | 3249 | 50 | 156 | 5 | 133 | 100 | 99 | 9 | 0 | 1 | 0 | 0 | 0
US-169 | 12/16/2019 | MON | Driving | Vehicles on all day | 328 | 0 | 12114 | 554 | 12668 | 0 | 65 | 37 | 8827 | 3249 | 50 | 156 | 5 | 133 | 100 | 99 | 9 | 0 | 1 | 0 | 0 | 0
US-169 | 12/17/2019 | TUE | Driving | Vehicles on all day | 328 | 0 | 12114 | 554 | 12668 | 0 | 65 | 37 | 8827 | 3249 | 50 | 156 | 5 | 133 | 100 | 99 | 9 | 0 | 1 | 0 | 0 | 0
US-169 | 12/18/2019 | WED | Driving | Vehicles on all day | 328 | 0 | 12114 | 554 | 12668 | 0 | 65 | 37 | 8827 | 3249 | 50 | 156 | 5 | 133 | 100 | 99 | 9 | 0 | 1 | 0 | 0 | 0
US-169 | 12/19/2019 | THU | Driving | Vehicles on all day | 328 | 0 | 12114 | 554 | 12668 | 0 | 65 | 37 | 8827 | 3249 | 50 | 156 | 5 | 133 | 100 | 99 | 9 | 0 | 1 | 0 | 0 | 0
US-169 | 12/20/2019 | FRI | Driving | Vehicles on all day | 328 | 0 | 12114 | 554 | 12668 | 0 | 65 | 37 | 8827 | 3249 | 50 | 156 | 5 | 133 | 100 | 99 | 9 | 0 | 1 | 0 | 0 | 0
US-169 | 12/21/2019 | SAT | Driving | Vehicles on all day | 328 | 0 | 12114 | 554 | 12668 | 0 | 65 | 37 | 8827 | 3249 | 50 | 156 | 5 | 133 | 100 | 99 | 9 | 0 | 1 | 0 | 0 | 0
US-169 | 12/22/2019 | SUN | Driving | Vehicles on all day | 328 | 0 | 12114 | 554 | 12668 | 0 | 65 | 37 | 8827 | 3249 | 50 | 156 | 5 | 133 | 100 | 99 | 9 | 0 | 1 | 0 | 0 | 0
US-169 | 12/23/2019 | MON | Driving | Vehicles on all day | 328 | 0 | 12114 | 554 | 12668 | 0 | 65 | 37 | 8827 | 3249 | 50 | 156 | 5 | 133 | 100 | 99 | 9 | 0 | 1 | 0 | 0 | 0
US-169 | 12/24/2019 | TUE | Driving | Vehicles on all day | 328 | 0 | 12114 | 554 | 12668 | 0 | 65 | 37 | 8827 | 3249 | 50 | 156 | 5 | 133 | 100 | 99 | 9 | 0 | 1 | 0 | 0 | 0
US-169 | 12/25/2019 | WED | Driving | Vehicles on all day | 328 | 0 | 12114 | 554 | 12668 | 0 | 65 | 37 | 8827 | 3249 | 50 | 156 | 5 | 133 | 100 | 99 | 9 | 0 | 1 | 0 | 0 | 0
US-169 | 12/26/2019 | THU | Driving | Vehicles on all day | 328 | 0 | 12114 | 554 | 12668 | 0 | 65 | 37 | 8827 | 3249 | 50 | 156 | 5 | 133 | 100 | 99 | 9 | 0 | 1 | 0 | 0 | 0
US-169 | 12/27/2019 | FRI | Driving | Vehicles on all day | 328 | 0 | 12114 | 554 | 12668 | 0 | 65 | 37 | 8827 | 3249 | 50 | 156 | 5 | 133 | 100 | 99 | 9 | 0 | 1 | 0 | 0 | 0
US-169 | 12/28/2019 | SAT | Driving | Vehicles on all day | 328 | 0 | 12114 | 554 | 12668 | 0 | 65 | 37 | 8827 | 3249 | 50 | 156 | 5 | 133 | 100 | 99 | 9 | 0 | 1 | 0 | 0 | 0
US-169 | 12/29/2019 | SUN | Driving | Vehicles on all day | 328 | 0 | 12114 | 554 | 12668 | 0 | 65 | 37 | 8827 | 3249 | 50 | 156 | 5 | 133 | 100 | 99 | 9 | 0 | 1 | 0 | 0 | 0
US-169 | 12/30/2019 | MON | Driving | Vehicles on all day | 328 | 0 | 12114 | 554 | 12668 | 0 | 65 | 37 | 8827 | 3249 | 50 | 156 | 5 | 133 | 100 | 99 | 9 | 0 | 1 | 0 | 0 | 0
US-169 | 12/31/2019 | TUE | Driving | Vehicles on all day | 328 | 0 | 12114 | 554 | 12668 | 0 | 65 | 37 | 8827 | 3249 | 50 | 156 | 5 | 133 | 100 | 99 | 9 | 0 | 1 | 0 | 0 | 0
US-169 | 01/01/2020 | WED | Driving | Vehicles on all day | 328 | 0 | 12114 | 554 | 12668 | 0 | 65 | 37 | 8827 | 3249 | 50 | 156 | 5 | 133 | 100 | 99 | 9 | 0 | 1 | 0 | 0 | 0
US-169 | 01/02/2020 | THU | Driving | Vehicles on all day | 328 | 0 | 12114 | 554 | 12668 | 0 | 65 | 37 | 8827 | 3249 | 50 | 156 | 5 | 133 | 100 | 99 | 9 | 0 | 1 | 0 | 0 | 0
US-169 | 01/03/2020 | FRI | Driving | Vehicles on all day | 328 | 0 | 12114 | 554 | 12668 | 0 | 65 | 37 | 8827 | 3249 | 50 | 156 | 5 | 133 | 100 | 99 | 9 | 0 | 1 | 0 | 0 | 0
US-169 | 01/04/2020 | SAT | Driving | Vehicles on all day | 328 | 0 | 12114 | 554 | 12668 | 0 | 65 | 37 | 8827 | 3249 | 50 | 156 | 5 | 133 | 100 | 99 | 9 | 0 | 1 | 0 | 0 | 0
US-169 | 01/05/2020 | SUN | Driving | Vehicles on all day | 328 | 0 | 12114 | 554 | 12668 | 0 | 65 | 37 | 8827 | 3249 | 50 | 156 | 5 | 133 | 100 | 99 | 9 | 0 | 1 | 0 | 0 | 0
US-169 | 01/06/2020 | MON | Driving | Vehicles on all day | 328 | 0 | 12114 | 554 | 12668 | 0 | 65 | 37 | 8827 | 3249 | 50 | 156 | 5 | 133 | 100 | 99 | 9 | 0 | 1 | 0 | 0 | 0
US-169 | 01/07/2020 | TUE | Driving | Vehicles on all day | 328 | 0 | 12114 | 554 | 12668 | 0 | 65 | 37 | 8827 | 3249 | 50 | 156 | 5 | 133 | 100 | 99 | 9 | 0 | 1 | 0 | 0 | 0
US-169 | 01/08/2020 | WED | Driving | Vehicles on all day | 328 | 0 | 12114 | 554 | 12668 | 0 | 65 | 37 | 8827 | 3249 | 50 | 156 | 5 | 133 | 100 | 99 | 9 | 0 | 1 | 0 | 0 | 0
US-169 | 01/09/2020 | THU | Driving | Vehicles on all day | 328 | 0 | 12114 | 554 | 12668 | 0 | 65 | 37 | 8827 | 3249 | 50 | 156 | 5 | 133 | 100 | 99 | 9 | 0 | 1 | 0 | 0 | 0
US-169 | 01/10/2020 | FRI | Driving | Vehicles on all day | 328 | 0 | 12114 | 554 | 12668 | 0 | 65 | 37 | 8827 | 3249 | 50 | 156 | 5 | 133 | 100 | 99 | 9 | 0 | 1 | 0 | 0 | 0
US-169 | 01/11/2020 | SAT | Driving | Vehicles on all day | 328 | 0 | 12114 | 554 | 12668 | 0 | 65 | 37 | 8827 | 3249 | 50 | 156 | 5 | 133 | 100 | 99 | 9 | 0 | 1 | 0 | 0 | 0
US-169 | 01/12/2020 | SUN | Driving | Vehicles on all day | 328 | 0 | 12114 | 554 | 12668 | 0 | 65 | 37 | 8827 | 3249 | 50 | 156 | 5 | 133 | 100 | 99 | 9 | 0 | 1 | 0 | 0 | 0
US-169 | 01/13/2020 | MON | Driving | Vehicles on all day | 328 | 0 | 12114 | 554 | 12668 | 0 | 65 | 37 | 8827 | 3249 | 50 | 156 | 5 | 133 | 100 | 99 | 9 | 0 | 1 | 0 | 0 | 0
US-169 | 01/14/2020 | TUE | Driving | Vehicles on all day | 328 | 0 | 12114 | 554 | 12668 | 0 | 65 | 37 | 8827 | 3249 | 50 | 156 | 5 | 133 | 100 | 99 | 9 | 0 | 1 | 0 | 0 | 0
US-169 | 01/15/2020 | WED | Driving | Vehicles on all day | 328 | 0 | 12114 | 554 | 12668 | 0 | 65 | 37 | 8827 | 3249 | 50 | 156 | 5 | 133 | 100 | 99 | 9 | 0 | 1 | 0 | 0 | 0
US-169 | 01/16/2020 | THU | Driving | Vehicles on all day | 328 | 0 | 12114 | 554 | 12668 | 0 | 65 | 37 | 8827 | 3249 | 50 | 156 | 5 | 133 | 100 | 99 | 9 | 0 | 1 | 0 | 0 | 0
US-169 | 01/17/2020 | FRI | Driving | Vehicles on all day | 328 | 0 | 12114 | 554 | 12668 | 0 | 65 | 37 | 8827 | 3249 | 50 | 156 | 5 | 133 | 100 | 99 | 9 | 0 | 1 | 0 | 0 | 0
US-169 | 01/18/2020 | SAT | Driving | Vehicles on all day | 328 | 0 | 12114 | 554 | 12668 | 0 | 65 | 37 | 8827 | 3249 | 50 | 156 | 5 | 133 | 100 | 99 | 9 | 0 | 1 | 0 | 0 | 0
US-169 | 01/19/2020 | SUN | Driving | Vehicles on all day | 328 | 0 | 12114 | 554 | 12668 | 0 | 65 | 37 | 8827 | 3249 | 50 | 156 | 5 | 133 | 100 | 99 | 9 | 0 | 1 | 0 | 0 | 0
US-169 | 01/20/2020 | MON | Driving | Vehicles on all day | 328 | 0 | 12114 | 554 | 12668 | 0 | 65 | 37 | 8827 | 3249 | 50 | 156 | 5 | 133 | 100 | 99 | 9 | 0 | 1 | 0 | 0 | 0
US-169 | 01/21/2020 | TUE | Driving | Vehicles on all day | 328 | 0 | 12114 | 554 | 12668 | 0 | 65 | 37 | 8827 | 3249 | 50 | 156 | 5 | 133 | 100 | 99 | 9 | 0 | 1 | 0 | 0 | 0
US-169 | 01/22/2020 | WED | Driving | Vehicles on all day | 328 | 0 | 12114 | 554 | 12668 | 0 | 65 | 37 | 8827 | 3249 | 50 | 156 | 5 | 133 | 100 | 99 | 9 | 0 | 1 | 0 | 0 | 0
US-169 | 01/23/2020 | THU | Driving | Vehicles on all day | 328 | 0 | 12114 | 554 | 12668 | 0 | 65 | 37 | 8827 | 3249 | 50 | 156 | 5 | 133 | 100 | 99 | 9 | 0 | 1 | 0 | 0 | 0
US-169 | 01/24/2020 | FRI | Driving | Vehicles on all day | 328 | 0 | 12114 | 554 | 12668 | 0 | 65 | 37 | 8827 | 3249 | 50 | 156 | 5 | 133 | 100 | 99 | 9 | 0 | 1 | 0 | 0 | 0
US-169 | 01/25/2020 | SAT | Driving | Vehicles on all day | 328 | 0 | 12114 | 554 | 12668 | 0 | 65 | 37 | 8827 | 3249 | 50 | 156 | 5 | 133 | 100 | 99 | 9 | 0 | 1 | 0 | 0 | 0
US-169 | 01/26/2020 | SUN | Driving | Vehicles on all day | 328 | 0 | 12114 | 554 | 12668 | 0 | 65 | 37 | 8827 | 3249 | 50 | 156 | 5 | 133 | 100 | 99 | 9 | 0 | 1 | 0 | 0 | 0
US-169 | 01/27/2020 | MON | Driving | Vehicles on all day | 328 | 0 | 12114 | 554 | 12668 | 0 | 65 | 37 | 8827 | 3249 | 50 | 156 | 5 | 133 | 100 | 99 | 9 | 0 | 1 | 0 | 0 | 0
US-169 | 01/28/2020 | TUE | Driving | Vehicles on all day | 328 | 0 | 12114 | 554 | 12668 | 0 | 65 | 37 | 8827 | 3249 | 50 | 156 | 5 | 133 | 100 | 99 | 9 | 0 | 1 | 0 | 0 | 0
US-169 | 01/29/2020 | WED | Driving | Vehicles on all day | 328 | 0 | 12114 | 554 | 12668 | 0 | 65 | 37 | 8827 | 3249 | 50 | 156 | 5 | 133 | 100 | 99 | 9 | 0 | 1 | 0 | 0 | 0
US-169 | 01/30/2020 | THU | Driving | Vehicles on all day | 328 | 0 | 12114 | 554 | 12668 | 0 | 65 | 37 | 8827 | 3249 | 50 | 156 | 5 | 133 | 100 | 99 | 9 | 0 | 1 | 0 | 0 | 0
US-169 | 01/31/2020 | FRI | Driving | Vehicles on all day | 328 | 0 | 12114 | 554 | 12668 | 0 | 65 | 37 | 8827 | 3249 | 50 | 156 | 5 | 133 | 100 | 99 | 9 | 0 | 1 | 0 | 0 | 0
US-169 | 02/01/2020 | SAT | Driving | Vehicles on all day | 328 | 0 | 12114 | 554 | 12668 | 0 | 65 | 37 | 8827 | 3249 | 50 | 156 | 5 | 133 | 100 | 99 | 9 | 0 | 1 | 0 | 0 | 0
US-169 | 02/02/2020 | SUN | Driving | Vehicles on all day | 328 | 0 | 12114 | 554 | 12668 | 0 | 65 | 37 | 8827 | 3249 | 50 | 156 | 5 | 133 | 100 | 99 | 9 | 0 | 1 | 0 | 0 | 0
US-169 | 02/03/2020 | MON | Driving | Vehicles on all day | 328 | 0 | 12114 | 554 | 12668 | 0 | 65 | 37 | 8827 | 3249 | 50 | 156 | 5 | 133 | 100 | 99 | 9 | 0 | 1 | 0 | 0 | 0
US-169 | 02/04/2020 | TUE | Driving | Vehicles on all day | 328 | 0 | 12114 | 554 | 12668 | 0 | 65 | 37 | 8827 | 3249 | 50 | 156 | 5 | 133 | 100 | 99 | 9 | 0 | 1 | 0 | 0 | 0
US-169 | 02/05/2020 | WED | Driving | Vehicles on all day | 328 | 0 | 12114 | 554 | 12668 | 0 | 65 | 37 | 8827 | 3249 | 50 | 156 | 5 | 133 | 100 | 99 | 9 | 0 | 1 | 0 | 0 | 0
US-169 | 02/06/2020 | THU | Driving | Vehicles on all day | 328 | 0 | 12114 | 554 | 12668 | 0 | 65 | 37 | 8827 | 3249 | 50 | 156 | 5 | 133 | 100 | 99 | 9 | 0 | 1 | 0 | 0 | 0
US-169 | 02/07/2020 | FRI | Driving | Vehicles on all day | 328 | 0 | 12114 | 554 | 12668 | 0 | 65 | 37 | 8827 | 3249 | 50 | 156 | 5 | 133 | 100 | 99 | 9 | 0 | 1 | 0 | 0 | 0
US-169 | 02/08/2020 | SAT | Driving | Vehicles on all day | 328 | 0 | 12114 | 554 | 12668 | 0 | 65 | 37 | 8827 | 3249 | 50 | 156 | 5 | 133 | 100 | 99 | 9 | 0 | 1 | 0 | 0 | 0
US-169 | 02/09/2020 | SUN | Driving | Vehicles on all day | 328 | 0 | 12114 | 554 | 12668 | 0 | 65 | 37 | 8827 | 3249 | 50 | 156 | 5 | 133 | 100 | 99 | 9 | 0 | 1 | 0 | 0 | 0
US-169 | 02/10/2020 | MON | Driving | Vehicles on all day | 328 | 0 | 12114 | 554 | 12668 | 0 | 65 | 37 | 8827 | 3249 | 50 | 156 | 5 | 133 | 100 | 99 | 9 | 0 | 1 | 0 | 0 | 0
US-169 | 02/11/2020 | TUE | Driving | Vehicles on all day | 328 | 0 | 12114 | 554 | 12668 | 0 | 65 | 37 | 8827 | 3249 | 50 | 156 | 5 | 133 | 100 | 99 | 9 | 0 | 1 | 0 | 0 | 0
US-169 | 02/12/2020 | WED | Driving | Vehicles on all day | 328 | 0 | 12114 | 554 | 12668 | 0 | 65 | 37 | 8827 | 3249 | 50 | 156 | 5 | 133 | 100 | 99 | 9 | 0 | 1 | 0 | 0 | 0
US-169 | 02/13/2020 | THU | Driving | Vehicles on all day | 328 | 0 | 12114 | 554 | 12668 | 0 | 65 | 37 | 8827 | 3249 | 50 | 156 | 5 | 133 | 100 | 99 | 9 | 0 | 1 | 0 | 0 | 0
US-169 | 02/14/2020 | FRI | Driving | Vehicles on all day | 328 | 0 | 12114 | 554 | 12668 | 0 | 65 | 37 | 8827 | 3249 | 50 | 156 | 5 | 133 | 100 | 99 | 9 | 0 | 1 | 0 | 0 | 0
US-169 | 02/15/2020 | SAT | Driving | Vehicles on all day | 328 | 0 | 12114 | 554 | 12668 | 0 | 65 | 37 | 8827 | 3249 | 50 | 156 | 5 | 133 | 100 | 99 | 9 | 0 | 1 | 0 | 0 | 0
US-169 | 02/16/2020 | SUN | Driving | Vehicles on all day | 328 | 0 | 12114 | 554 | 12668 | 0 | 65 | 37 | 8827 | 3249 | 50 | 156 | 5 | 133 | 100 | 99 | 9 | 0 | 1 | 0 | 0 | 0
US-169 | 02/17/2020 | MON | Driving | Vehicles on all day | 328 | 0 | 12114 | 554 | 12668 | 0 | 65 | 37 | 8827 | 3249 | 50 | 156 | 5 | 133 | 100 | 99 | 9 | 0 | 1 | 0 | 0 | 0
US-169 | 02/18/2020 | TUE | Driving | Vehicles on all day | 328 | 0 | 12114 | 554 | 12668 | 0 | 65 | 37 | 8827 | 3249 | 50 | 156 | 5 | 133 | 100 | 99 | 9 | 0 | 1 | 0 | 0 | 0
US-169 | 02/19/2020 | WED | Driving | Vehicles on all day | 328 | 0 | 12114 | 554 | 12668 | 0 | 65 | 37 | 8827 | 3249 | 50 | 156 | 5 | 133 | 100 | 99 | 9 | 0 | 1 | 0 | 0 | 0
US-169 | 02/20/2020 | THU | Driving | Vehicles on all day | 328 | 0 | 12114 | 554 | 12668 | 0 | 65 | 37 | 8827 | 3249 | 50 | 156 | 5 | 133 | 100 | 99 | 9 | 0 | 1 | 0 | 0 | 0
US-169 | 02/21/2020 | FRI | Driving | Vehicles on all day | 328 | 0 | 12114 | 554 | 12668 | 0 | 65 | 37 | 8827 | 3249 | 50 | 156 | 5 | 133 | 100 | 99 | 9 | 0 | 1 | 0 | 0 | 0
US-169 | 02/22/2020 | SAT | Driving | Vehicles on all day | 328 | 0 | 12114 | 554 | 12668 | 0 | 65 | 37 | 8827 | 3249 | 50 | 156 | 5 | 133 | 100 | 99 | 9 | 0 | 1 | 0 | 0 | 0
US-169 | 02/23/2020 | SUN | Driving | Vehicles on all day | 328 | 0 | 12114 | 554 | 12668 | 0 | 65 | 37 | 8827 | 3249 | 50 | 156 | 5 | 133 | 100 | 99 | 9 | 0 | 1 | 0 | 0 | 0
US-169 | 02/24/2020 | MON | Driving | Vehicles on all day | 328 | 0 | 12114 | 554 | 12668 | 0 | 65 | 37 | 8827 | 3249 | 50 | 156 | 5 | 133 | 100 | 99 | 9 | 0 | 1 | 0 | 0 | 0
US-169 | 02/25/2020 | TUE | Driving | Vehicles on all day | 328 | 0 | 12114 | 554 | 12668 | 0 | 65 | 37 | 8827 | 3249 | 50 | 156 | 5 | 133 | 100 | 99 | 9 | 0 | 1 | 0 | 0 | 0
US-169 | 02/26/2020 | WED | Driving | Vehicles on all day | 328 | 0 | 12114 | 554 | 12668 | 0 | 65 | 37 | 8827 | 3249 | 50 | 156 | 5 | 133 | 100 | 99 | 9 | 0 | 1 | 0 | 0 | 0
US-169 | 02/27/2020 | THU | Driving | Vehicles on all day | 328 | 0 | 12114 | 554 | 12668 | 0 | 65 | 37 | 8827 | 3249 | 50 | 156 | 5 | 133 | 100 | 99 | 9 | 0 | 1 | 0 | 0 | 0
US-169 | 02/28/2020 | FRI | Driving | Vehicles on all day | 328 | 0 | 12114 | 554 | 12668 | 0 | 65 | 37 | 8827 | 3249 | 50 | 156 | 5 | 133 | 100 | 99 | 9 | 0 | 1 | 0 | 0 | 0
US-169 | 02/29/2020 | SAT | Driving | Vehicles on all day | 328 | 0 | 12114 | 554 | 12668 | 0 | 65 | 37 | 8827 | 3249 | 50 | 156 | 5 | 133 | 100 | 99 | 9 | 0 | 1 | 0 | 0 | 0
US-169 | 03/01/2020 | SUN | Driving | Vehicles on all day | 328 | 0 | 12114 | 554 | 12668 | 0 | 65 | 37 | 8827 | 3249 | 50 | 156 | 5 | 133 | 100 | 99 | 9 | 0 | 1 | 0 | 0 | 0
US-169 | 03/02/2020 | MON | Driving | Vehicles on all day | 328 | 0 | 12114 | 554 | 12668 | 0 | 65 | 37 | 8827 | 3249 | 50 | 156 | 5 | 133 | 100 | 99 | 9 | 0 | 1 | 0 | 0 | 0
US-169 | 03/03/2020 | TUE | Driving | Vehicles on all day | 328 | 0 | 12114 | 554 | 12668 | 0 | 65 | 37 | 8827 | 3249 | 50 | 156 | 5 | 133 | 100 | 99 | 9 | 0 | 1 | 0 | 0 | 0
US-169 | 03/04/2020 | WED | Driving | Vehicles on all day | 328 | 0 | 12114 | 554 | 12668 | 0 | 65 | 37 | 8827 | 3249 | 50 | 156 | 5 | 133 | 100 | 99 | 9 | 0 | 1 | 0 | 0 | 0
US-169 | 03/05/2020 | THU | Driving | Vehicles on all day | 328 | 0 | 12114 | 554 | 12668 | 0 | 65 | 37 | 8827 | 3249 | 50 | 156 | 5 | 133 | 100 | 99 | 9 | 0 | 1 | 0 | 0 | 0
US-169 | 03/06/2020 | FRI | Driving | Vehicles on all day | 328 | 0 | 12114 | 554 | 12668 | 0 | 65 | 37 | 8827 | 3249 | 50 | 156 | 5 | 133 | 100 | 99 | 9 | 0 | 1 | 0 | 0 | 0
US-169 | 03/07/2020 | SAT | Driving | Vehicles on all day | 328 | 0 | 12114 | 554 | 12668 | 0 | 65 | 37 | 8827 | 3249 | 50 | 156 | 5 | 133 | 100 | 99 | 9 | 0 | 1 | 0 | 0 | 0
US-169 | 03/08/2020 | SUN | Driving | Vehicles on all day | 328 | 0 | 12114 | 554 | 12668 | 0 | 65 | 37 | 8827 | 3249 | 50 | 156 | 5 | 133 | 100 | 99 | 9 | 0 | 1 | 0 | 0 | 0
US-169 | 03/09/2020 | MON | Driving | Vehicles on all day | 328 | 0 | 12114 | 554 | 12668 | 0 | 65 | 37 | 8827 | 3249 | 50 | 156 | 5 | 133 | 100 | 99 | 9 | 0 | 1 | 0 | 0 | 0
US-169 | 03/10/2020 | TUE | Driving | Vehicles on all day | 328 | 0 | 12114 | 554 | 12668 | 0 | 65 | 37 | 8827 | 3249 | 50 | 156 | 5 | 133 | 100 | 99 | 9 | 0 | 1 | 0 | 0 | 0
US-169 | 03/11/2020 | WED | Driving | Vehicles on all day | 328 | 0 | 12114 | 554 | 12668 | 0 | 65 | 37 | 8827 | 3249 | 50 | 156 | 5 | 133 | 100 | 99 | 9 | 0 | 1 | 0 | 0 | 0
US-169 | 03/12/2020 | THU | Driving | Vehicles on all day | 328 | 0 | 12114 | 554 | 12668 | 0 | 65 | 37 | 8827 | 3249 | 50 | 156 | 5 | 133 | 100 | 99 | 9 | 0 | 1 | 0 | 0 | 0
US-169 | 03/13/2020 | FRI | Driving | Vehicles on all day | 328 | 0 | 12114 | 554 | 12668 | 0 | 65 | 37 | 8827 | 3249 | 50 | 156 | 5 | 133 | 100 | 99 | 9 | 0 | 1 | 0 | 0 | 0
US-169 | 03/14/2020 | SAT | Driving | Vehicles on all day | 328 | 0 | 12114 | 554 | 12668 | 0 | 65 | 37 | 8827 | 3249 | 50 | 156 | 5 | 133 | 100 | 99 | 9 | 0 | 1 | 0 | 0 | 0
US-169 | 03/15/2020 | SUN | Driving | Vehicles on all day | 328 | 0 | 12114 | 554 | 12668 | 0 | 65 | 37 | 8827 | 3249 | 50 | 156 | 5 | 133 | 100 | 99 | 9 | 0 | 1 | 0 | 0 | 0
US-169 | 03/16/2020 | MON | Driving | Vehicles on all day | 328 | 0 | 12114 | 554 | 12668 | 0 | 65 | 37 | 8827 | 3249 | 50 | 156 | 5 | 133 | 100 | 99 | 9 | 0 | 1 | 0 | 0 | 0
US-169 | 03/17/2020 | TUE | Driving | Vehicles on all day | 328 | 0 | 12114 | 554 | 12668 | 0 | 65 | 37 | 8827 | 3249 | 50 | 156 | 5 | 133 | 100 | 99 | 9 | 0 | 1 | 0 | 0 | 0
US-169 | 03/18/2020 | WED | Driving | Vehicles on all day | 328 | 0 | 12114 | 554 | 12668 | 0 | 65 | 37 | 8827 | 3249 | 50 | 156 | 5 | 133 | 100 | 99 | 9 | 0 | 1 | 0 | 0 | 0
US-169 | 03/19/2020 | THU | Driving | Vehicles on all day | 328 | 0 | 12114 | 554 | 12668 | 0 | 65 | 37 | 8827 | 3249 | 50 | 156 | 5 | 133 | 100 | 99 | 9 | 0 | 1 | 0 | 0 | 0
US-169 | 03/20/2020 | FRI | Driving | Vehicles on all day | 328 | 0 | 12114 | 554 | 12668 | 0 | 65 | 37 | 8827 | 3249 | 50 | 156 | 5 | 133 | 100 | 99 | 9 | 0 | 1 | 0 | 0 | 0
US-169 | 03/21/2020 | SAT | Driving | Vehicles on all day | 328 | 0 | 12114 | 554 | 12668 | 0 | 65 | 37 | 8827 | 3249 | 50 | 156 | 5 | 133 | 100 | 99 | 9 | 0 | 1 | 0 | 0 | 0
US-169 | 03/22/2020 | SUN | Driving | Vehicles on all day | 328 | 0 | 12114 | 554 | 12668 | 0 | 65 | 37 | 8827 | 3249 | 50 | 156 | 5 | 133 | 100 | 99 | 9 | 0 | 1 | 0 | 0 | 0
US-169 | 03/23/2020 | MON | Driving | Vehicles on all day | 328 | 0 | 12114 | 554 | 12668 | 0 | 65 | 37 | 8827 | 3249 | 50 | 156 | 5 | 133 | 100 | 99 | 9 | 0 | 1 | 0 | 0 | 0
US-169 | 03/24/2020 | TUE | Driving | Vehicles on all day | 328 | 0 | 12114 | 554 | 12668 | 0 | 65 | 37 | 8827 | 3249 | 50 | 156 | 5 | 133 | 100 | 99 | 9 | 0 | 1 | 0 | 0 | 0
US-169 | 03/25/2020 | WED | Driving | Vehicles on all day | 328 | 0 | 12114 | 554 | 12668 | 0 | 65 | 37 | 8827 | 3249 | 50 | 156 | 5 | 133 | 100 | 99 | 9 | 0 | 1 | 0 | 0 | 0
US-169 | 03/26/2020 | THU | Driving | Vehicles on all day | 328 | 0 | 12114 | 554 | 12668 | 0 | 65 | 37 | 8827 | 3249 | 50 | 156 | 5 | 133 | 100 | 99 | 9 | 0 | 1 | 0 | 0 | 0
US-169 | 03/27/2020 | FRI | Driving | Vehicles on all day | 328 | 0 | 12114 | 554 | 12668 | 0 | 65 | 37 | 8827 | 3249 | 50 | 156 | 5 | 133 | 100 | 99 | 9 | 0 | 1 | 0 | 0 | 0
US-169 | 03/28/2020 | SAT | Driving | Vehicles on all day | 328 | 0 | 12114 | 554 | 12668 | 0 | 65 | 37 | 8827 | 3249 | 50 | 156 | 5 | 133 | 100 | 99 | 9 | 0 | 1 | 0 | 0 | 0
US-169 | 03/29/2020 | SUN | Driving | Vehicles on all day | 328 | 0 | 12114 | 554 | 12668 | 0 | 65 | 37 | 8827 | 3249 | 50 | 156 | 5 | 133 | 100 | 99 | 9 | 0 | 1 | 0 | 0 | 0
US-169 | 03/30/2020 | MON | Driving | Vehicles on all day | 328 | 0 | 12114 | 554 | 12668 | 0 | 65 | 37 | 8827 | 3249 | 50 | 156 | 5 | 133 | 100 | 99 | 9 | 0 | 1 | 0 | 0 | 0
US-169 | 03/31/2020 | TUE | Driving | Vehicles on all day | 328 | 0 | 12114 | 554 | 12668 | 0 | 65 | 37 | 8827 | 3249 | 50 | 156 | 5 | 133 | 100 | 99 | 9 | 0 | 1 | 0 | 0 | 0
US-169 | 04/01/2020 | WED | Driving | Vehicles on all day | 328 | 0 | 12114 | 554 | 12668 | 0 | 65 | 37 | 8827 | 3249 | 50 | 156 | 5 | 133 | 100 | 99 | 9 | 0 | 1 | 0 | 0 | 0
US-169 | 04/02/2020 | THU | Driving | Vehicles on all day | 328 | 0 | 12114 | 554 | 12668 | 0 | 65 | 37 | 8827 | 3249 | 50 | 156 | 5 | 133 | 100 | 99 | 9 | 0 | 1 | 0 | 0 | 0
US-169 | 04/03/2020 | FRI | Driving | Vehicles on all day | 328 | 0 | 12114 | 554 | 12668 | 0 | 65 | 37 | 8827 | 3249 | 50 | 156 | 5 | 133 | 100 | 99 | 9 | 0 | 1 | 0 | 0 | 0
US-169 | 04/04/2020 | SAT | Driving | Vehicles on all day | 328 | 0 | 12114 | 554 | 12668 | 0 | 65 | 37 | 8827 | 3249 | 50 | 156 | 5 | 133 | 100 | 99 | 9 | 0 | 1 | 0 | 0 | 0
US-169 | 04/05/2020 | SUN | Driving | Vehicles on all day | 328 | 0 | 12114 | 554 | 12668 | 0 | 65 | 37 | 8827 | 3249 | 50 | 156 | 5 | 133 | 100 | 99 | 9 | 0 | 1 | 0 | 0 | 0
US-169 | 04/06/2020 | MON | Driving | Vehicles on all day | 328 | 0 | 12114 | 554 | 12668 | 0 | 65 | 37 | 8827 | 3249 | 50 | 156 | 5 | 133 | 100 | 99 | 9 | 0 | 1 | 0 | 0 | 0
US-169 | 04/07/2020 | TUE | Driving | Vehicles on all day | 328 | 0 | 12114 | 554 | 12668 | 0 | 65 | 37 | 8827 | 3249 | 50 | 156 | 5 | 133 | 100 | 99 | 9 | 0 | 1 | 0 | 0 | 0
US-169 | 04/08/2020 | WED | Driving | Vehicles on all day | 328 | 0 | 12114 | 554 | 12668 | 0 | 65 | 37 | 8827 | 3249 | 50 | 156 | 5 | 133 | 100 | 99 | 9 | 0 | 1 | 0 | 0 | 0
US-169 | 04/09/2020 | THU | Driving | Vehicles on all day | 328 | 0 | 12114 | 554 | 12668 | 0 | 65 | 37 | 8827 | 3249 | 50 | 156 | 5 | 133 | 100 | 99 | 9 | 0 | 1 | 0 | 0 | 0
US-169 | 04/10/2020 | FRI | Driving | Vehicles on all day | 328 | 0 | 12114 | 554 | 12668 | 0 | 65 | 37 | 8827 | 3249 | 50 | 156 | 5 | 133 | 100 | 99 | 9 | 0 | 1 | 0 | 0 | 0
US-169 | 04/11/2020 | SAT | Driving | Vehicles on all day | 328 | 0 | 12114 | 554 | 12668 | 0 | 65 | 37 | 8827 | 3249 | 50 | 156 | 5 | 133 | 100 | 99 | 9 | 0 | 1 | 0 | 0 | 0
US-169 | 04/12/2020 | SUN | Driving | Vehicles on all day | 328 | 0 | 12114 | 554 | 12668 | 0 | 65 | 37 | 8827 | 3249 | 50 | 156 | 5 | 133 | 100 | 99 | 9 | 0 | 1 | 0 | 0 | 0
US-169 | 04/13/2020 | MON | Driving | Vehicles on all day | 328 | 0 | 12114 | 554 | 12668 | 0 | 65 | 37 | 8827 | 3249 | 50 | 156 | 5 | 133 | 100 | 99 | 9 | 0 | 1 | 0 | 0 | 0
US-169 | 04/14/2020 | TUE | Driving | Vehicles on all day | 328 | 0 | 12114 | 554 | 12668 | 0 | 65 | 37 | 8827 | 3249 | 50 | 156 | 5 | 133 | 100 | 99 | 9 | 0 | 1 | 0 | 0 | 0
US-169 | 04/15/2020 | WED | Driving | Vehicles on all day | 328 | 0 | 12114 | 554 | 12668 | 0 | 65 | 37 | 8827 | 3249 | 50 | 156 | 5 | 133 | 100 | 99 | 9 | 0 | 1 | 0 | 0 | 0
US-169 | 04/16/2020 | THU | Driving | Vehicles on all day | 328 | 0 | 12114 | 554 | 12668 | 0 | 65 | 37 | 8827 | 3249 | 50 | 156 | 5 | 133 | 100 | 99 | 9 | 0 | 1 | 0 | 0 | 0
US-169 | 04/17/2020 | FRI | Driving | Vehicles on all day | 328 | 0 | 12114 | 554 | 12668 | 0 | 65 | 37 | 8827 | 3249 | 50 | 156 | 5 | 133 | 100 | 99 | 9 | 0 | 1 | 0 | 0 | 0
US-169 | 04/18/2020 | SAT | Driving | Vehicles on all day | 328 | 0 | 12114 | 554 | 12668 | 0 | 65 | 37 | 8827 | 3249 | 50 | 156 | 5 | 133 | 100 | 99 | 9 | 0 | 1 | 0 | 0 | 0
US-169 | 04/19/2020 | SUN | Driving | Vehicles on all day | 328 | 0 | 12114 | 554 | 12668 | 0 | 65 | 37 | 8827 | 3249 | 50 | 156 | 5 | 133 | 100 | 99 | 9 | 0 | 1 | 0 | 0 | 0
US-169 | 04/20/2020 | MON | Driving | Vehicles on all day | 328 | 0 | 12114 | 554 | 12668 | 0 | 65 | 37 | 8827 | 3249 | 50 | 156 | 5 | 133 | 100 | 99 | 9 | 0 | 1 | 0 | 0 | 0
US-169 | 04/21/2020 | TUE | Driving | Vehicles on all day | 328 | 0 | 12114 | 554 | 12668 | 0 | 65 | 37 | 8827 | 3249 | 50 | 156 | 5 | 133 | 100 | 99 | 9 | 0 | 1 | 0 | 0 | 0
US-169 | 04/22/2020 | WED | Driving | Vehicles on all day | 328 | 0 | 12114 | 554 | 12668 | 0 | 65 | 37 | 8827 | 3249 | 50 | 156 | 5 | 133 | 100 | 99 | 9 | 0 | 1 | 0 | 0 | 0
US-169 | 04/23/2020 | THU | Driving | Vehicles on all day | 328 | 0 | 12114 | 554 | 12668 | 0 | 65 | 37 | 8827 | 3249 | 50 | 156 | 5 | 133 | 100 | 99 | 9 | 0 | 1 | 0 | 0 | 0
US-169 | 04/24/2020 | FRI | Driving | Vehicles on all day | 328 | 0 | 12114 | 554 | 12668 | 0 | 65 | 37 | 8827 | 3249 | 50 | 156 | 5 | 133 | 100 | 99 | 9 | 0 | 1 | 0 | 0 | 0
US-169 | 04/25/2020 | SAT | Driving | Vehicles on all day | 328 | 0 | 12114 | 554 | 12668 | 0 | 65 | 37 | 8827 | 3249 | 50 | 156 | 5 | 133 | 100 | 99 | 9 | 0 | 1 | 0 | 0 | 0
US-169 | 04/26/2020 | SUN | Driving | Vehicles on all day | 328 | 0 | 12114 | 554 | 12668 | 0 | 65 | 37 | 8827 | 3249 | 50 | 156 | 5 | 133 | 100 | 99 | 9 | 0 | 1 | 0 | 0 | 0
US-169 | 04/27/2020 | MON | Driving | Vehicles on all day | 328 | 0 | 12114 | 554 | 12668 | 0 | 65 | 37 | 8827 | 3249 | 50 | 156 | 5 | 133 | 100 | 99 | 9 | 0 | 1 | 0 | 0 | 0
US-169 | 04/28/2020 | TUE | Driving | Vehicles on all day | 328 | 0 | 12114 | 554 | 12668 | 0 | 65 | 37 | 8827 | 3249 | 50 | 156 | 5 | 133 | 100 | 99 | 9 | 0 | 1 | 0 | 0 | 0
US-169 | 04/29/2020 | WED | Driving | Vehicles on all day | 328 | 0 | 12114 | 554 | 12668 | 0 | 65 | 37 | 8827 | 3249 | 50 | 156 | 5 | 133 | 100 | 99 | 9 | 0 | 1 | 0 | 0 | 0
US-169 | 04/30/2020 | THU | Driving | Vehicles on all day | 328 | 0 | 12114 | 554 | 12668 | 0 | 65 | 37 | 8827 | 3249 | 50 | 156 | 5 | 133 | 100 | 99 | 9 | 0 | 1 | 0 | 0 | 0
US-169 | 05/01/2020 | FRI | Driving | Vehicles on all day | 328 | 0 | 12114 | 554 | 12668 | 0 | 65 | 37 | 8827 | 3249 | 50 | 156 | 5 | 133 | 100 | 99 | 9 | 0 | 1 | 0 | 0 | 0
US-169 | 05/02/2020 | SAT | Driving | Vehicles on all day | 328 | 0 | 12114 | 554 | 12668 | 0 | 65 | 37 | 8827 | 3249 | 50 | 156 | 5 | 133 | 100 | 99 | 9 | 0 | 1 | 0 | 0 | 0
US-169 | 05/03/2020 | SUN | Driving | Vehicles on all day | 328 | 0 | 12114 | 554 | 12668 | 0 | 65 | 37 | 8827 | 3249 | 50 | 156 | 5 | 133 | 100 | 99 | 9 | 0 | 1 | 0 | 0 | 0
US-169 | 05/04/2020 | MON | Driving | Vehicles on all day | 328 | 0 | 12114 | 554 | 12668 | 0 | 65 | 37 | 8827 | 3249 | 50 | 156 | 5 | 133 | 100 | 99 | 9 | 0 | 1 | 0 | 0 | 0
US-169 | 05/05/2020 | TUE | Driving | Vehicles on all day | 328 | 0 | 12114 | 554 | 12668 | 0 | 65 | 37 | 8827 | 3249 | 50 | 156 | 5 | 133 | 100 | 99 | 9 | 0 | 1 | 0 | 0 | 0
US-169 | 05/06/2020 | WED | Driving | Vehicles on all day | 328 | 0 | 12114 | 554 | 12668 | 0 | 65 | 37 | 8827 | 3249 | 50 | 156 | 5 | 133 | 100 | 99 | 9 | 0 | 1 | 0 | 0 | 0
US-169 | 05/07/2020 | THU | Driving | Vehicles on all day | 328 | 0 | 12114 | 554 | 12668 | 0 | 65 | 37 | 8827 | 3249 | 50 | 156 | 5 | 133 | 100 | 99 | 9 | 0 | 1 | 0 | 0 | 0
US-169 | 05/08/2020 | FRI | Driving | Vehicles on all day | 328 | 0 | 12114 | 554 | 12668 | 0 | 65 | 37 | 8827 | 3249 | 50 | 156 | 5 | 133 | 100 | 99 | 9 | 0 | 1 | 0 | 0 | 0
US-169 | 05/09/2020 | SAT | Driving | Vehicles on all day | 328 | 0 | 12114 | 554 | 12668 | 0 | 65 | 37 | 8827 | 3249 | 50 | 156 | 5 | 133 | 100 | 99 | 9 | 0 | 1 | 0 | 0 | 0
US-169 | 05/10/2020 | SUN | Driving | Vehicles on all day | 328 | 0 | 12114 | 554 | 12668 | 0 | 65 | 37 | 8827 | 3249 | 50 | 156 | 5 | 133 | 100 | 99 | 9 | 0 | 1 | 0 | 0 | 0
US-169 | 05/11/2020 | MON | Driving | Vehicles on all day | 328 | 0 | 12114 | 554 | 12668 | 0 | 65 | 37 | 8827 | 3249 | 50 | 156 | 5 | 133 | 100 | 99 | 9 | 0 | 1 | 0 | 0 | 0
US-169 | 05/12/2020 | TUE | Driving | Vehicles on all day | 328 | 0 | 12114 | 554 | 12668 | 0 | 65 | 37 | 8827 | 3249 | 50 | 156 | 5 | 133 | 100 | 99 | 9 | 0 | 1 | 0 | 0 | 0
US-169 | 05/13/2020 | WED | Driving | Vehicles on all day | 328 | 0 | 12114 | 554 | 12668 | 0 | 65 | 37 | 8827 | 3249 | 50 | 156 | 5 | 133 | 100 | 99 | 9 | 0 | 1 | 0 | 0 | 0
US-169 | 05/14/2020 | THU | Driving | Vehicles on all day | 328 | 0 | 12114 | 554 | 12668 | 0 | 65 | 37 | 8827 | 3249 | 50 | 156 | 5 | 133 | 100 | 99 | 9 | 0 | 1 | 0 | 0 | 0
US-169 | 05/15/2020 | FRI | Driving | Vehicles on all day | 328 | 0 | 12114 | 554 | 12668 | 0 | 65 | 37 | 8827 | 3249 | 50 | 156 | 5 | 133 | 100 | 99 | 9 | 0 | 1 | 0 | 0 | 0
US-169 | 05/16/2020 | SAT | Driving | Vehicles on all day | 328 | 0 | 12114 | 554 | 12668 | 0 | 65 | 37 | 8827 | 3249 | 50 | 156 | 5 | 133 | 100 | 99 | 9 | 0 | 1 | 0 | 0 | 0
US-169 | 05/17/2020 | SUN | Driving | Vehicles on all day | 328 | 0 | 12114 | 554 | 12668 | 0 | 65 | 37 | 8827 | 3249 | 50 | 156 | 5 | 133 | 100 | 99 | 9 | 0 | 1 | 0 | 0 | 0
US-169 | 05/18/2020 | MON | Driving | Vehicles on all day | 328 | 0 | 12114 | 554 | 12668 | 0 | 65 | 37 | 8827 | 3249 | 50 | 156 | 5 | 133 | 100 | 99 | 9 | 0 | 1 | 0 | 0 | 0
US-169 | 05/19/2020 | TUE | Driving | Vehicles on all day | 328 | 0 | 12114 | 554 | 12668 | 0 | 65 | 37 | 8827 | 3249 | 50 | 156 | 5 | 133 | 100 | 99 | 9 | 0 | 1 | 0 | 0 | 0
US-169 | 05/20/2020 | WED | Driving | Vehicles on all day | 328 | 0 | 12114 | 554 | 12668 | 0 | 65 | 37 | 8827 | 3249 | 50 | 156 | 5 | 133 | 100 | 99 | 9 | 0 | 1 | 0 | 0 | 0
US-169 | 05/21/2020 | THU | Driving | Vehicles on all day | 328 | 0 | 12114 | 554 | 12668 | 0 | 65 | 37 | 8827 | 3249 | 50 | 156 | 5 | 133 | 100 | 99 | 9 | 0 | 1 | 0 | 0 | 0
US-169 | 05/22/2020 | FRI | Driving | Vehicles on all day | 328 | 0 | 12114 | 554 | 12668 | 0 | 65 | 37 | 8827 | 3249 | 50 | 156 | 5 | 133 | 100 | 99 | 9 | 0 | 1 | 0 | 0 | 0
US-169 | 05/23/2020 | SAT | Driving | Vehicles on all day | 328 | 0 | 12114 | 554 | 12668 | 0 | 65 | 37 | 8827 | 3249 | 50 | 156 | 5 | 133 | 100 | 99 | 9 | 0 | 1 | 0 | 0 | 0
US-169 | 05/24/2020 | SUN | Driving | Vehicles on all day | 328 | 0 | 12114 | 554 | 12668 | 0 | 65 | 37 | 8827 | 3249 | 50 | 156 | 5 | 133 | 100 | 99 | 9 | 0 | 1 | 0 | 0 | 0
US-169 | 05/25/2020 | MON | Driving | Vehicles on all day | 328 | 0 | 12114 | 554 | 12668 | 0 | 65 | 37 | 8827 | 3249 | 50 | 156 | 5 | 133 | 100 | 99 | 9 | 0 | 1 | 0 | 0 | 0
US-169 | 05/26/2020 | TUE | Driving | Vehicles on all day | 328 | 0 | 12114 | 554 | 12668 | 0 | 65 | 37 | 8827 | 3249 | 50 | 156 | 5 | 133 | 100 | 99 | 9 | 0 | 1 | 0 | 0 | 0
US-169 | 05/27/2020 | WED | Driving | Vehicles on all day | 328 | 0 | 12114 | 554 | 12668 | 0 | 65 | 37 | 8827 | 3249 | 50 | 156 | 5 | 133 | 100 | 99 | 9 | 0 | 1 | 0 | 0 | 0
US-169 | 05/28/2020 | THU | Driving | Vehicles on all day | 328 | 0 | 12114 | 554 | 12668 | 0 | 65 | 37 | 8827 | 3249 | 50 | 156 | 5 | 133 | 100 | 99 | 9 | 0 | 1 | 0 | 0 | 0
US-169 | 05/29/2020 | FRI | Driving | Vehicles on all day | 328 | 0 | 12114 | 554 | 12668 | 0 | 65 | 37 | 8827 | 3249 | 50 | 156 | 5 | 133 | 100 | 99 | 9 | 0 | 1 | 0 | 0 | 0
US-169 | 05/30/2020 | SAT | Driving | Vehicles on all day | 328 | 0 | 12114 | 554 | 12668 | 0 | 65 | 37 | 8827 | 3249 | 50 | 156 | 5 | 133 | 100 | 99 | 9 | 0 | 1 | 0 | 0 | 0
US-169 | 05/31/2020 | SUN | Driving | Vehicles on all day | 328 | 0 | 12114 | 554 | 12668 | 0 | 65 | 37 | 8827 | 3249 | 50 | 156 | 5 | 133 | 100 | 99 | 9 | 0 | 1 | 0 | 0 | 0
US-169 | 06/01/2020 | MON | Driving | Vehicles on all day | 328 | 0 | 12114 | 554 | 12668 | 0 | 65 | 37 | 8827 | 3249 | 50 | 156 | 5 | 133 | 100 | 99 | 9 | 0 | 1 | 0 | 0 | 0
US-169 | 06/02/2020 | TUE | Driving | Vehicles on all day | 328 | 0 | 12114 | 554 | 12668 | 0 | 65 | 37 | 8827 | 3249 | 50 | 156 | 5 | 133 | 100 | 99 | 9 | 0 | 1 | 0 | 0 | 0
US-169 | 06/03/2020 | WED | Driving | Vehicles on all day | 328 | 0 | 12114 | 554 | 12668 | 0 | 65 | 37 | 8827 | 3249 | 50 | 156 | 5 | 133 | 100 | 99 | 9 | 0 | 1 | 0 | 0 | 0
US-169 | 06/04/2020 | THU | Driving | Vehicles on all day | 328 | 0 | 12114 | 554 | 12668 | 0 | 65 | 37 | 8827 | 3249 | 50 | 156 | 5 | 133 | 100 | 99 | 9 | 0 | 1 | 0 | 0 | 0
US-169 | 06/05/2020 | FRI | Driving | Vehicles on all day | 328 | 0 | 12114 | 554 | 12668 | 0 | 65 | 37 | 8827 | 3249 | 50 | 156 | 5 | 133 | 100 | 99 | 9 | 0 | 1 | 0 | 0 | 0
US-169 | 06/06/2020 | SAT | Driving | Vehicles on all day | 328 | 0 | 12114 | 554 | 12668 | 0 | 65 | 37 | 8827 | 3249 | 50 | 156 | 5 | 133 | 100 | 99 | 9 | 0 | 1 | 0 | 0 | 0
US-169 | 06/07/2020 | SUN | Driving | Vehicles on all day | 328 | 0 | 12114 | 554 | 12668 | 0 | 65 | 37 | 8827 | 3249 | 50 | 156 | 5 | 133 | 100 | 99 | 9 | 0 | 1 | 0 | 0 | 0
US-169 | 06/08/2020 | MON | Driving | Vehicles on all day | 328 | 0 | 12114 | 554 | 12668 | 0 | 65 | 37 | 8827 | 3249 | 50 | 156 | 5 | 133 | 100 | 99 | 9 | 0 | 1 | 0 | 0 | 0
US-169 | 06/09/2020 | TUE | Driving | Vehicles on all day | 328 | 0 | 12114 | 554 | 12668 | 0 | 65 | 37 | 8827 | 3249 | 50 | 156 | 5 | 133 | 100 | 99 | 9 | 0 | 1 | 0 | 0 | 0
US-169 | 06/10/2020 | WED | Driving | Vehicles on all day | 328 | 0 | 12114 | 554 | 12668 | 0 | 65 | 37 | 8827 | 3249 | 50 | 156 | 5 | 133 | 100 | 99 | 9 | 0 | 1 | 0 | 0 | 0
US-169 | 06/11/2020 | THU | Driving | Vehicles on all day | 328 | 0 | 12114 | 554 | 12668 | 0 | 65 | 37 | 8827 | 3249 | 50 | 156 | 5 | 133 | 100 | 99 | 9 | 0 | 1 | 0 | 0 | 0
US-169 | 06/12/2020 | FRI | Driving | Vehicles on all day | 328 | 0 | 12114 | 554 | 12668 | 0 | 65 | 37 | 8827 | 3249 | 50 | 156 | 5 | 133 | 100 | 99 | 9 | 0 | 1 | 0 | 0 | 0
US-169 | 06/13/2020 | SAT | Driving | Vehicles on all day | 328 | 0 | 12114 | 554 | 12668 | 0 | 65 | 37 | 8827 | 3249 | 50 | 156 | 5 | 133 | 100 | 99 | 9 | 0 | 1 | 0 | 0 | 0
US-169 | 06/14/2020 | SUN | Driving | Vehicles on all day | 328 | 0 | 12114 | 554 | 12668 | 0 | 65 | 37 | 8827 | 3249 | 50 | 156 | 5 | 133 | 100 | 99 | 9 | 0 | 1 | 0 | 0 | 0
US-169 | 06/15/2020 | MON | Driving | Vehicles on all day | 328 | 0 | 12114 | 554 | 12668 | 0 | 65 | 37 | 8827 | 3249 | 50 | 156 | 5 | 133 | 100 | 99 | 9 | 0 | 1 | 0 | 0 | 0
US-169 | 06/16/2020 | TUE | Driving | Vehicles on all day | 328 | 0 | 12114 | 554 | 12668 | 0 | 65 | 37 | 8827 | 3249 | 50 | 156 | 5 | 133 | 100 | 99 | 9 | 0 | 1 | 0 | 0 | 0
US-169 | 06/17/2020 | WED | Driving | Vehicles on all day | 328 | 0 | 12114 | 554 | 12668 | 0 | 65 | 37 | 8827 | 3249 | 50 | 156 | 5 | 133 | 100 | 99 | 9 | 0 | 1 | 0 | 0 | 0
US-169 | 06/18/2020 | THU | Driving | Vehicles on all day | 328 | 0 | 12114 | 554 | 12668 | 0 | 65 | 37 | 8827 | 3249 | 50 | 156 | 5 | 133 | 100 | 99 | 9 | 0 | 1 | 0 | 0 | 0
US-169 | 06/19/2020 | FRI | Driving | Vehicles on all day | 328 | 0 | 12114 | 554 | 12668 | 0 | 65 | 37 | 8827 | 3249 | 50 | 156 | 5 | 133 | 100 | 99 | 9 | 0 | 1 | 0 | 0 | 0
US-169 | 06/20/2020 | SAT | Driving | Vehicles on all day | 328 | 0 | 12114 | 554 | 12668 | 0 | 65 | 37 | 8827 | 3249 | 50 | 156 | 5 | 133 | 100 | 99 | 9 | 0 | 1 | 0 | 0 | 0
US-169 | 06/21/2020 | SUN | Driving | Vehicles on all day | 328 | 0 | 12114 | 554 | 12668 | 0 | 65 | 37 | 8827 | 3249 | 50 | 156 | 5 | 133 | 100 | 99 | 9 | 0 | 1 | 0 | 0 | 0
US-169 | 06/22/2020 | MON | Driving | Vehicles on all day | 328 | 0 | 12114 | 554 | 12668 | 0 | 65 | 37 | 8827 | 3249 | 50 | 156 | 5 | 133 | 100 | 99 | 9 | 0 | 1 | 0 | 0 | 0
US-169 | 06/23/2020 | TUE | Driving | Vehicles on all day | 328 | 0 | 12114 | 554 | 12668 | 0 | 65 | 37 | 8827 | 3249 | 50 | 156 | 5 | 133 | 100 | 99 | 9 | 0 | 1 | 0 | 0 | 0
US-169 | 06/24/2020 | WED | Driving | Vehicles on all day | 328 | 0 | 12114 | 554 | 12668 | 0 | 65 | 37 | 8827 | 3249 | 50 | 156 | 5 | 133 | 100 | 99 | 9 | 0 | 1 | 0 | 0 | 0
US-169 | 06/25/2020 | THU | Driving | Vehicles on all day | 328 | 0 | 12114 | 554 | 12668 | 0 | 65 | 37 | 8827 | 3249 | 50 | 156 | 5 | 133 | 100 | 99 | 9 | 0 | 1 | 0 | 0 | 0
US-169 | 06/26/2020 | FRI | Driving | Vehicles on all day | 328 | 0 | 12114 | 554 | 12668 | 0 | 65 | 37 | 8827 | 3249 | 50 | 156 | 5 | 133 | 100 | 99 | 9 | 0 | 1 | 0 | 0 | 0
US-169 | 06/27/2020 | SAT | Driving | Vehicles on all day | 328 | 0 | 12114 | 554 | 12668 | 0 | 65 | 37 | 8827 | 3249 | 50 | 156 | 5 | 133 | 100 | 99 | 9 | 0 | 1 | 0 | 0 | 0
US-169 | 06/28/2020 | SUN | Driving | Vehicles on all day | 328 | 0 | 12114 | 554 | 12668 | 0 | 65 | 37 | 8827 | 3249 | 50 | 156 | 5 | 133 | 100 | 99 | 9 | 0 | 1 | 0 | 0 | 0
US-169 | 06/29/2020 | MON | Driving | Vehicles on all day | 328 | 0 | 12114 | 554 | 12668 | 0 | 65 | 37 | 8827 | 3249 | 50 | 156 | 5 | 133 | 100 | 99 | 9 | 0 | 1 | 0 | 0 | 0
US-169 | 06/30/2020 | TUE | Driving | Vehicles on all day | 328 | 0 | 12114 | 554 | 12668 | 0 | 65 | 37 | 8827 | 3249 | 50 | 156 | 5 | 133 | 100 | 99 | 9 | 0 | 1 | 0 | 0 | 0
US-169 | 07/01/2020 | WED | Driving | Vehicles on all day | 328 | 0 | 12114 | 554 | 12668 | 0 | 65 | 37 | 8827 | 3249 | 50 | 156 | 5 | 133 | 100 | 99 | 9 | 0 | 1 | 0 | 0 | 0
US-169 | 07/02/2020 | THU | Driving | Vehicles on all day | 328 | 0 | 12114 | 554 | 12668 | 0 | 65 | 37 | 8827 | 3249 | 50 | 156 | 5 | 133 | 100 | 99 | 9 | 0 | 1 | 0 | 0 | 0
US-169 | 07/03/2020 | FRI | Driving | Vehicles on all day | 328 | 0 | 12114 | 554 | 12668 | 0 | 65 | 37 | 8827 | 3249 | 50 | 156 | 5 | 133 | 100 | 99 | 9 | 0 | 1 | 0 | 0 | 0
US-169 | 07/04/2020 | SAT | Driving | Vehicles on all day | 328 | 0 | 12114 | 554 | 12668 | 0 | 65 | 37 | 8827 | 3249 | 50 | 156 | 5 | 133 | 100 | 99 | 9 | 0 | 1 | 0 | 0 | 0
US-169 | 07/05/2020 | SUN | Driving | Vehicles on all day | 328 | 0 | 12114 | 554 | 12668 | 0 | 65 | 37 | 8827 | 3249 | 50 | 156 | 5 | 133 | 100 | 99 | 9 | 0 | 1 | 0 | 0 | 0
US-169 | 07/06/2020 | MON | Driving | Vehicles on all day | 328 | 0 | 12114 | 554 | 12668 | 0 | 65 | 37 | 8827 | 3249 | 50 | 156 | 5 | 133 | 100 | 99 | 9 | 0 | 1 | 0 | 0 | 0
US-169 | 07/07/2020 | TUE | Driving | Vehicles on all day | 328 | 0 | 12114 | 554 | 12668 | 0 | 65 | 37 | 8827 | 3249 | 50 | 156 | 5 | 133 | 100 | 99 | 9 | 0 | 1 | 0 | 0 | 0
US-169 | 07/08/2020 | WED | Driving | Vehicles on all day | 328 | 0 | 12114 | 554 | 12668 | 0 | 65 | 37 | 8827 | 3249 | 50 | 156 | 5 | 133 | 100 | 99 | 9 | 0 | 1 | 0 | 0 | 0
US-169 | 07/09/2020 | THU | Driving | Vehicles on all day | 328 | 0 | 12114 | 554 | 12668 | 0 | 65 | 37 | 8827 | 3249 | 50 | 156 | 5 | 133 | 100 | 99 | 9 | 0 | 1 | 0 | 0 | 0
US-169 | 07/10/2020 | FRI | Driving | Vehicles on all day | 328 | 0 | 12114 | 554 | 12668 | 0 | 65 | 37 | 8827 | 3249 | 50 | 156 | 5 | 133 | 100 | 99 | 9 | 0 | 1 | 0 | 0 | 0
US-169 | 07/11/2020 | SAT | Driving | Vehicles on all day | 328 | 0 | 12114 | 554 | 12668 | 0 | 65 | 37 | 8827 | 3249 | 50 | 156 | 5 | 133 | 100 | 99 | 9 | 0 | 1 | 0 | 0 | 0
US-169 | 07/12/2020 | SUN | Driving | Vehicles on all day | 328 | 0 | 12114 | 554 | 12668 | 0 | 65 | 37 | 8827 | 3249 | 50 | 156 | 5 | 133 | 100 | 99 | 9 | 0 | 1 | 0 | 0 | 0
US-169 | 07/13/2020 | MON | Driving | Vehicles on all day | 328 | 0 | 12114 | 554 | 12668 | 0 | 65 | 37 | 8827 | 3249 | 50 | 156 | 5 | 133 | 100 | 99 | 9 | 0 | 1 | 0 | 0 | 0
US-169 | 07/14/2020 | TUE | Driving | Vehicles on all day | 328 | 0 | 12114 | 554 | 12668 | 0 | 65 | 37 | 8827 | 3249 | 50 | 156 | 5 | 133 | 100 | 99 | 9 | 0 | 1 | 0 | 0 | 0
US-169 | 07/15/2020 | WED | Driving | Vehicles on all day | 328 | 0 | 12114 | 554 | 12668 | 0 | 65 | 37 | 8827 | 3249 | 50 | 156 | 5 | 133 | 100 | 99 | 9 | 0 | 1 | 0 | 0 | 0
US-169 | 07/16/2020 | THU | Driving | Vehicles on all day | 328 | 0 | 12114 | 554 | 12668 | 0 | 65 | 37 | 8827 | 3249 | 50 | 156 | 5 | 133 | 100 | 99 | 9 | 0 | 1 | 0 | 0 | 0
US-169 | 07/17/2020 | FRI | Driving | Vehicles on all day | 328 | 0 | 12114 | 554 | 12668 | 0 | 65 | 37 | 8827 | 3249 | 50 | 156 | 5 | 133 | 100 | 99 | 9 | 0 | 1 | 0 | 0 | 0
US-169 | 07/18/2020 | SAT | Driving | Vehicles on all day | 328 | 0 | 12114 | 554 | 12668 | 0 | 65 | 37 | 8827 | 3249 | 50 | 156 | 5 | 133 | 100 | 99 | 9 | 0 | 1 | 0 | 0 | 0
US-169 | 07/19/2020 | SUN | Driving | Vehicles on all day | 328 | 0 | 12114 | 554 | 12668 | 0 | 65 | 37 | 8827 | 3249 | 50 | 156 | 5 | 133 | 100 | 99 | 9 | 0 | 1 | 0 | 0 | 0
US-169 | 07/20/2020 | MON | Driving | Vehicles on all day | 328 | 0 | 12114 | 554 | 12668 | 0 | 65 | 37 | 8827 | 3249 | 50 | 156 | 5 | 133 | 100 | 99 | 9 | 0 | 1 | 0 | 0 | 0
US-169 | 07/21/2020 | TUE | Driving | Vehicles on all day | 328 | 0 | 12114 | 554 | 12668 | 0 | 65 | 37 | 8827 | 3249 | 50 | 156 | 5 | 133 | 100 | 99 | 9 | 0 | 1 | 0 | 0 | 0
US-169 | 07/22/2020 | WED | Driving | Vehicles on all day | 328 | 0 | 12114 | 554 | 12668 | 0 | 65 | 37 | 8827 | 3249 | 50 | 156 | 5 | 133 | 100 | 99 | 9 | 0 | 1 | 0 | 0 | 0
US-169 | 07/23/2020 | THU | Driving | Vehicles on all day | 328 | 0 | 12114 | 554 | 12668 | 0 | 65 | 37 | 8827 | 3249 | 50 | 156 | 5 | 133 | 100 | 99 | 9 | 0 | 1 | 0 | 0 | 0
US-169 | 07/24/2020 | FRI | Driving | Vehicles on all day | 328 | 0 | 12114 | 554 | 12668 | 0 | 65 | 37 | 8827 | 3249 | 50 | 156 | 5 | 133 | 100 | 99 | 9 | 0 | 1 | 0 | 0 | 0
US-169 | 07/25/2020 | SAT | Driving | Vehicles on all day | 328 | 0 | 12114 | 554 | 12668 | 0 | 65 | 37 | 8827 | 3249 | 50 | 156 | 5 | 133 | 100 | 99 | 9 | 0 | 1 | 0 | 0 | 0
US-169 | 07/26/2020 | SUN | Driving | Vehicles on all day | 328 | 0 | 12114 | 554 | 12668 | 0 | 65 | 37 | 8827 | 3249 | 50 | 156 | 5 | 133 | 100 | 99 | 9 | 0 | 1 | 0 | 0 | 0
US-169 | 07/27/2020 | MON | Driving | Vehicles on all day | 328 | 0 | 12114 | 554 | 12668 | 0 | 65 | 37 | 8827 | 3249 | 50 | 156 | 5 | 133 | 100 | 99 | 9 | 0 | 1 | 0 | 0 | 0
US-169 | 07/28/2020 | TUE | Driving | Vehicles on all day | 328 | 0 | 12114 | 554 | 12668 | 0 | 65 | 37 | 8827 | 3249 | 50 | 156 | 5 | 133 | 100 | 99 | 9 | 0 | 1 | 0 | 0 | 0
US-169 | 07/29/2020 | WED | Driving | Vehicles on all day | 328 | 0 | 12114 | 554 | 12668 | 0 | 65 | 37 | 8827 | 3249 | 50 | 156 | 5 | 133 | 100 | 99 | 9 | 0 | 1 | 0 | 0 | 0
US-169 | 07/30/2020 | THU | Driving | Vehicles on all day | 328 | 0 | 12114 | 554 | 12668 | 0 | 65 | 37 | 8827 | 3249 | 50 | 156 | 5 | 133 | 100 | 99 | 9 | 0 | 1 | 0 | 0 | 0
US-169 | 07/31/2020 | FRI | Driving | Vehicles on all day | 328 | 0 | 12114 | 554 | 12668 | 0 | 65 | 37 | 8827 | 3249 | 50 | 156 | 5 | 133 | 100 | 99 | 9 | 0 | 1 | 0 | 0 | 0
US-169 | 08/01/2020 | SAT | Driving | Vehicles on all day | 328 | 0 | 12114 | 554 | 12668 | 0 | 65 | 37 | 8827 | 3249 | 50 | 156 | 5 | 133 | 100 | 99 | 9 | 0 | 1 | 0 | 0 | 0
US-169 | 08/02/2020 | SUN | Driving | Vehicles on all day | 328 | 0 | 12114 | 554 | 12668 | 0 | 65 | 37 | 8827 | 3249 | 50 | 156 | 5 | 133 | 100 | 99 | 9 | 0 | 1 | 0 | 0 | 0
US-169 | 08/03/2020 | MON | Driving | Vehicles on all day | 328 | 0 | 12114 | 554 | 12668 | 0 | 65 | 37 | 8827 | 3249 | 50 | 156 | 5 | 133 | 100 | 99 | 9 | 0 | 1 | 0 | 0 | 0
US-169 | 08/04/2020 | TUE | Driving | Vehicles on all day | 328 | 0 | 12114 | 554 | 12668 | 0 | 65 | 37 | 8827 | 3249 | 50 | 156 | 5 | 133 | 100 | 99 | 9 | 0 | 1 | 0 | 0 | 0
US-169 | 08/05/2020 | WED | Driving | Vehicles on all day | 328 | 0 | 12114 | 554 | 12668 | 0 | 65 | 37 | 8827 | 3249 | 50 | 156 | 5 | 133 | 100 | 99 | 9 | 0 | 1 | 0 | 0 | 0
US-169 | 08/06/2020 | THU | Driving | Vehicles on all day | 328 | 0 | 12114 | 554 | 12668 | 0 | 65 | 37 | 8827 | 3249 | 50 | 156 | 5 | 133 | 100 | 99 | 9 | 0 | 1 | 0 | 0 | 0
US-169 | 08/07/2020 | FRI | Driving | Vehicles on all day | 328 | 0 | 12114 | 554 | 12668 | 0 | 65 | 37 | 8827 | 3249 | 50 | 156 | 5 | 133 | 100 | 99 | 9 | 0 | 1 | 0 | 0 | 0
US-169 | 08/08/2020 | SAT | Driving | Vehicles on all day | 328 | 0 | 12114 | 554 | 12668 | 0 | 65 | 37 | 8827 | 3249 | 50 | 156 | 5 | 133 | 100 | 99 | 9 | 0 | 1 | 0 | 0 | 0
US-169 | 08/09/2020 | SUN | Driving | Vehicles on all day | 328 | 0 | 12114 | 554 | 12668 | 0 | 65 | 37 | 8827 | 3249 | 50 | 156 | 5 | 133 | 100 | 99 | 9 | 0 | 1 | 0 | 0 | 0
US-169 | 08/10/2020 | MON | Driving | Vehicles on all day | 328 | 0 | 12114 | 554 | 12668 | 0 | 65 | 37 | 8827 | 3249 | 50 | 156 | 5 | 133 | 100 | 99 | 9 | 0 | 1 | 0 | 0 | 0
US-169 | 08/11/2020 | TUE | Driving | Vehicles on all day | 328 | 0 | 12114 | 554 | 12668 | 0 | 65 | 37 | 8827 | 3249 | 50 | 156 | 5 | 133 | 100 | 99 | 9 | 0 | 1 | 0 | 0 | 0
US-169 | 08/12/2020 | WED | Driving | Vehicles on all day | 328 | 0 | 12114 | 554 | 12668 | 0 | 65 | 37 | 8827 | 3249 | 50 | 156 | 5 | 133 | 100 | 99 | 9 | 0 | 1 | 0 | 0 | 0
US-169 | 08/13/2020 | THU | Driving | Vehicles on all day | 328 | 0 | 12114 | 554 | 12668 | 0 | 65 | 37 | 8827 | 3249 | 50 | 156 | 5 | 133 | 100 | 99 | 9 | 0 | 1 | 0 | 0 | 0
US-169 | 08/14/2020 | FRI | Driving | Vehicles on all day | 328 | 0 | 12114 | 554 | 12668 | 0 | 65 | 37 | 8827 | 3249 | 50 | 156 | 5 | 133 | 100 | 99 | 9 | 0 | 1 | 0 | 0 | 0
US-169 | 08/15/2020 | SAT | Driving | Vehicles on all day | 328 | 0 | 12114 | 554 | 12668 | 0 | 65 | 37 | 8827 | 3249 | 50 | 156 | 5 | 133 | 100 | 99 | 9 | 0 | 1 | 0 | 0 | 0
US-169 | 08/16/2020 | SUN | Driving | Vehicles on all day | 328 | 0 | 12114 | 554 | 12668 | 0 | 65 | 37 | 8827 | 3249 | 50 | 156 | 5 | 133 | 100 | 99 | 9 | 0 | 1 | 0 | 0 | 0
US-169 | 08/17/2020 | MON | Driving | Vehicles on all day | 328 | 0 | 12114 | 554 | 12668 | 0 | 65 | 37 | 8827 | 3249 | 50 | 156 | 5 | 133 | 100 | 99 | 9 | 0 | 1 | 0 | 0 | 0
US-169 | 08/18/2020 | TUE | Driving | Vehicles on all day | 328 | 0 | 12114 | 554 | 12668 | 0 | 65 | 37 | 8827 | 3249 | 50 | 156 | 5 | 133 | 100 | 99 | 9 | 0 | 1 | 0 | 0 | 0
US-169 | 08/19/2020 | WED | Driving | Vehicles on all day | 328 | 0 | 12114 | 554 | 12668 | 0 | 65 | 37 | 8827 | 3249 | 50 | 156 | 5 | 133 | 100 | 99 | 9 | 0 | 1 | 0 | 0 | 0
US-169 | 08/20/2020 | THU | Driving | Vehicles on all day | 328 | 0 | 12114 | 554 | 12668 | 0 | 65 | 37 | 8827 | 3249 | 50 | 156 | 5 | 133 | 100 | 99 | 9 | 0 | 1 | 0 | 0 | 0
US-169 | 08/21/2020 | FRI | Driving | Vehicles on all day | 328 | 0 | 12114 | 554 | 12668 | 0 | 65 | 37 | 8827 | 3249 | 50 | 156 | 5 | 133 | 100 | 99 | 9 | 0 | 1 | 0 | 0 | 0
US-169 | 08/22/2020 | SAT | Driving | Vehicles on all day | 328 | 0 | 12114 | 554 | 12668 | 0 | 65 | 37 | 8827 | 3249 | 50 | 156 | 5 | 133 | 100 | 99 | 9 | 0 | 1 | 0 | 0 | 0
US-169 | 08/23/2020 | SUN | Driving | Vehicles on all day | 328 | 0 | 12114 | 554 | 12668 | 0 | 65 | 37 | 8827 | 3249 | 50 | 156 | 5 | 133 | 100 | 99 | 9 | 0 | 1 | 0 | 0 | 0
US-169 | 08/24/2020 | MON | Driving | Vehicles on all day | 328 | 0 | 12114 | 554 | 12668 | 0 | 65 | 37 | 8827 | 3249 | 50 | 156 | 5 | 133 | 100 | 99 | 9 | 0 | 1 | 0 | 0 | 0
US-169 | 08/25/2020 | TUE | Driving | Vehicles on all day | 328 | 0 | 12114 | 554 | 12668 | 0 | 65 | 37 | 8827 | 3249 | 50 | 156 | 5 | 133 | 100 | 99 | 9 | 0 | 1 | 0 | 0 | 0
US-169 | 08/26/2020 | WED | Driving | Vehicles on all day | 328 | 0 | 12114 | 554 | 12668 | 0 | 65 | 37 | 8827 | 3249 | 50 | 156 | 5 | 133 | 100 | 99 | 9 | 0 | 1 | 0 | 0 | 0
US-169 | 08/27/2020 | THU | Driving | Vehicles on all day | 328 | 0 | 12114 | 554 | 12668 | 0 | 65 | 37 | 8827 | 3249 | 50 | 156 | 5 | 133 | 100 | 99 | 9 | 0 | 1 | 0 | 0 | 0
US-169 | 08/28/2020 | FRI | Driving | Vehicles on all day | 328 | 0 | 12114 | 554 | 12668 | 0 | 65 | 37 | 8827 | 3249 | 50 | 156 | 5 | 133 | 100 | 99 | 9 | 0 | 1 | 0 | 0 | 0
US-169 | 08/29/2020 | SAT | Driving | Vehicles on all day | 328 | 0 | 12114 | 554 | 12668 | 0 | 65 | 37 | 8827 | 3249 | 50 | 156 | 5 | 133 | 100 | 99 | 9 | 0 | 1 | 0 | 0 | 0
US-169 | 08/30/2020 | SUN | Driving | Vehicles on all day | 328 | 0 | 12114 | 554 | 12668 | 0 | 65 | 37 | 8827 | 3249 | 50 | 156 | 5 | 133 | 100 | 99 | 9 | 0 | 1 | 0 | 0 | 0
US-169 | 08/31/2020 | MON | Driving | Vehicles on all day | 328 | 0 | 12114 | 554 | 12668 | 0 | 65 | 37 | 8827 | 3249 | 50 | 156 | 5 | 133 | 100 | 99 | 9 | 0 | 1 | 0 | 0 | 0
US-169 | 09/01/2020 | TUE | Driving | Vehicles on all day | 328 | 0 | 12114 | 554 | 12668 | 0 | 65 | 37 | 8827 | 3249 | 50 | 156 | 5 | 133 | 100 | 99 | 9 | 0 | 1 | 0 | 0 | 0
US-169 | 09/02/2020 | WED | Driving | Vehicles on all day | 328 | 0 | 12114 | 554 | 12668 | 0 | 65 | 37 | 8827 | 3249 | 50 | 156 | 5 | 133 | 100 | 99 | 9 | 0 | 1 | 0 | 0 | 0
US-169 | 09/03/2020 | THU | Driving | Vehicles on all day | 328 | 0 | 12114 | 554 | 12668 | 0 | 65 | 37 | 8827 | 3249 | 50 | 156 | 5 | 133 | 100 | 99 | 9 | 0 | 1 | 0 | 0 | 0
US-169 | 09/04/2020 | FRI | Driving | Vehicles on all day | 328 | 0 | 12114 | 554 | 12668 | 0 | 65 | 37 | 8827 | 3249 | 50 | 156 | 5 | 133 | 100 | 99 | 9 | 0 | 1 | 0 | 0 | 0
US-169 | 09/05/2020 | SAT | Driving | Vehicles on all day | 328 | 0 | 12114 | 554 | 12668 | 0 | 65 | 37 | 8827 | 3249 | 50 | 156 | 5 | 133 | 100 | 99 | 9 | 0 | 1 | 0 | 0 | 0
US-169 | 09/06/2020 | SUN | Driving | Vehicles on all day | 328 | 0 | 12114 | 554 | 12668 | 0 | 65 | 37 | 8827 | 3249 | 50 | 156 | 5 | 133 | 100 | 99 | 9 | 0 | 1 | 0 | 0 | 0
US-169 | 09/07/2020 | MON | Driving | Vehicles on all day | 328 | 0 | 12114 | 554 | 12668 | 0 | 65 | 37 | 8827 | 3249 | 50 | 156 | 5 | 133 | 100 | 99 | 9 | 0 | 1 | 0 | 0 | 0
US-169 | 09/08/2020 | TUE | Driving | Vehicles on all day | 328 | 0 | 12114 | 554 | 12668 | 0 | 65 | 37 | 8827 | 3249 | 50 | 156 | 5 | 133 | 100 | 99 | 9 | 0 | 1 | 0 | 0 | 0
US-169 | 09/09/2020 | WED | Driving | Vehicles on all day | 328 | 0 | 12114 | 554 | 12668 | 0 | 65 | 37 | 8827 | 3249 | 50 | 156 | 5 | 133 | 100 | 99 | 9 | 0 | 1 | 0 | 0 | 0
US-169 | 09/10/2020 | THU | Driving | Vehicles on all day | 328 | 0 | 12114 | 554 | 12668 | 0 | 65 | 37 | 8827 | 3249 | 50 | 156 | 5 | 133 | 100 | 99 | 9 | 0 | 1 | 0 | 0 | 0
US-169 | 09/11/2020 | FRI | Driving | Vehicles on all day | 328 | 0 | 12114 | 554 | 12668 | 0 | 65 | 37 | 8827 | 3249 | 50 | 156 | 5 | 133 | 100 | 99 | 9 | 0 | 1 | 0 | 0 | 0
US-169 | 09/12/2020 | SAT | Driving | Vehicles on all day | 328 | 0 | 12114 | 554 | 12668 | 0 | 65 | 37 | 8827 | 3249 | 50 | 156 | 5 | 133 | 100 | 99 | 9 | 0 | 1 | 0 | 0 | 0
US-169 | 09/13/2020 | SUN | Driving | Vehicles on all day | 328 | 0 | 12114 | 554 | 12668 | 0 | 65 | 37 | 8827 | 3249 | 50 | 156 | 5 | 133 | 100 | 99 | 9 | 0 | 1 | 0 | 0 | 0
US-169 | 09/14/2020 | MON | Driving | Vehicles on all day | 328 | 0 | 12114 | 554 | 12668 | 0 | 65 | 37 | 8827 | 3249 | 50 | 156 | 5 | 133 | 100 | 99 | 9 | 0 | 1 | 0 | 0 | 0
US-169 | 09/15/2020 | TUE | Driving | Vehicles on all day | 328 | 0 | 12114 | 554 | 12668 | 0 | 65 | 37 | 8827 | 3249 | 50 | 156 | 5 | 133 | 100 | 99 | 9 | 0 | 1 | 0 | 0 | 0
US-169 | 09/16/2020 | WED | Driving | Vehicles on all day | 328 | 0 | 12114 | 554 | 12668 | 0 | 65 | 37 | 8827 | 3249 | 50 | 156 | 5 | 133 | 100 | 99 | 9 | 0 | 1 | 0 | 0 | 0
US-169 | 09/17/2020 | THU | Driving | Vehicles on all day | 328 | 0 | 12114 | 554 | 12668 | 0 | 65 | 37 | 8827 | 3249 | 50 | 156 | 5 | 133 | 100 | 99 | 9 | 0 | 1 | 0 | 0 | 0
US-169 | 09/18/2020 | FRI | Driving | Vehicles on all day | 328 | 0 | 12114 | 554 | 12668 | 0 | 65 | 37 | 8827 | 3249 | 50 | 156 | 5 | 133 | 100 | 99 | 9 | 0 | 1 | 0 | 0 | 0
US-169 | 09/19/2020 | SAT | Driving | Vehicles on all day | 328 | 0 | 12114 | 554 | 12668 | 0 | 65 | 37 | 8827 | 3249 | 50 | 156 | 5 | 133 | 100 | 99 | 9 | 0 | 1 | 0 | 0 | 0
US-169 | 09/20/2020 | SUN | Driving | Vehicles on all day | 328 | 0 | 12114 | 554 | 12668 | 0 | 65 | 37 | 8827 | 3249 | 50 | 156 | 5 | 133 | 100 | 99 | 9 | 0 | 1 | 0 | 0 | 0
US-169 | 09/21/2020 | MON | Driving | Vehicles on all day | 328 | 0 | 12114 | 554 | 12668 | 0 | 65 | 37 | 8827 | 3249 | 50 | 156 | 5 | 133 | 100 | 99 | 9 | 0 | 1 | 0 | 0 | 0
US-169 | 09/22/2020 | TUE | Driving | Vehicles on all day | 328 | 0 | 12114 | 554 | 12668 | 0 | 65 | 37 | 8827 | 3249 | 50 | 156 | 5 | 133 | 100 | 99 | 9 | 0 | 1 | 0 | 0 | 0
US-169 | 09/23/2020 | WED | Driving | Vehicles on all day | 328 | 0 | 12114 | 554 | 12668 | 0 | 65 | 37 | 8827 | 3249 | 50 | 156 | 5 | 133 | 100 | 99 | 9 | 0 | 1 | 0 | 0 | 0
US-169 | 09/24/2020 | THU | Driving | Vehicles on all day | 328 | 0 | 12114 | 554 | 12668 | 0 | 65 | 37 | 8827 | 3249 | 50 | 156 | 5 | 133 | 100 | 99 | 9 | 0 | 1 | 0 | 0 | 0
US-169 | 09/25/2020 | FRI | Driving | Vehicles on all day | 328 | 0 | 12114 | 554 | 12668 | 0 | 65 | 37 | 8827 | 3249 | 50 | 156 | 5 | 133 | 100 | 99 | 9 | 0 | 1 | 0 | 0 | 0
US-169 | 09/26/2020 | SAT | Driving | Vehicles on all day | 328 | 0 | 12114 | 554 | 12668 | 0 | 65 | 37 | 8827 | 3249 | 50 | 156 | 5 | 133 | 100 | 99 | 9 | 0 | 1 | 0 | 0 | 0
US-169 | 09/27/2020 | SUN | Driving | Vehicles on all day | 328 | 0 | 12114 | 554 | 12668 | 0 | 65 | 37 | 8827 | 3249 | 50 | 156 | 5 | 133 | 100 | 99 | 9 | 0 | 1 | 0 | 0 | 0
US-169 | 09/28/2020 | MON | Driving | Vehicles on all day | 328 | 0 | 12114 | 554 | 12668 | 0 | 65 | 37 | 8827 | 3249 | 50 | 156 | 5 | 133 | 100 | 99 | 9 | 0 | 1 | 0 | 0 | 0
US-169 | 09/29/2020 | TUE | Driving | Vehicles on all day | 328 | 0 | 12114 | 554 | 12668 | 0 | 65 | 37 | 8827 | 3249 | 50 | 156 | 5 | 133 | 100 | 99 | 9 | 0 | 1 | 0 | 0 | 0
US-169 | 09/30/2020 | WED | Driving | Vehicles on all day | 328 | 0 | 12114 | 554 | 12668 | 0 | 65 | 37 | 8827 | 3249 | 50 | 156 | 5 | 133 | 100 | 99 | 9 | 0 | 1 | 0 | 0 | 0
US-169 | 10/01/2020 | THU | Driving | Vehicles on all day | 328 | 0 | 12114 | 554 | 12668 | 0 | 65 | 37 | 8827 | 3249 | 50 | 156 | 5 | 133 | 100 | 99 | 9 | 0 | 1 | 0 | 0 | 0
US-169 | 10/02/2020 | FRI | Driving | Vehicles on all day | 328 | 0 | 12114 | 554 | 12668 | 0 | 65 | 37 | 8827 | 3249 | 50 | 156 | 5 | 133 | 100 | 99 | 9 | 0 | 1 | 0 | 0 | 0
US-169 | 10/03/2020 | SAT | Driving | Vehicles on all day | 328 | 0 | 12114 | 554 | 12668 | 0 | 65 | 37 | 8827 | 3249 | 50 | 156 | 5 | 133 | 100 | 99 | 9 | 0 | 1 | 0 | 0 | 0
US-169 | 10/04/2020 | SUN | Driving | Vehicles on all day | 328 | 0 | 12114 | 554 | 12668 | 0 | 65 | 37 | 8827 | 3249 | 50 | 156 | 5 | 133 | 100 | 99 | 9 | 0 | 1 | 0 | 0 | 0
US-169 | 10/05/2020 | MON | Driving | Vehicles on all day | 328 | 0 | 12114 | 554 | 12668 | 0 | 65 | 37 | 8827 | 3249 | 50 | 156 | 5 | 133 | 100 | 99 | 9 | 0 | 1 | 0 | 0 | 0
US-169 | 10/06/2020 | TUE | Driving | Vehicles on all day | 328 | 0 | 12114 | 554 | 12668 | 0 | 65 | 37 | 8827 | 3249 | 50 | 156 | 5 | 133 | 100 | 99 | 9 | 0 | 1 | 0 | 0 | 0
US-169 | 10/07/2020 | WED | Driving | Vehicles on all day | 328 | 0 | 12114 | 554 | 12668 | 0 | 65 | 37 | 8827 | 3249 | 50 | 156 | 5 | 133 | 100 | 99 | 9 | 0 | 1 | 0 | 0 | 0
US-169 | 10/08/2020 | THU | Driving | Vehicles on all day | 328 | 0 | 12114 | 554 | 12668 | 0 | 65 | 37 | 8827 | 3249 | 50 | 156 | 5 | 133 | 100 | 99 | 9 | 0 | 1 | 0 | 0 | 0
US-169 | 10/09/2020 | FRI | Driving | Vehicles on all day | 328 | 0 | 12114 | 554 | 12668 | 0 | 65 | 37 | 8827 | 3249 | 50 | 156 | 5 | 133 | 100 | 99 | 9 | 0 | 1 | 0 | 0 | 0
US-169 | 10/10/2020 | SAT | Driving | Vehicles on all day | 328 | 0 | 12114 | 554 | 12668 | 0 | 65 | 37 | 8827 | 3249 | 50 | 156 | 5 | 133 | 100 | 99 | 9 | 0 | 1 | 0 | 0 | 0
US-169 | 10/11/2020 | SUN | Driving | Vehicles on all day | 328 | 0 | 12114 | 554 | 12668 | 0 | 65 | 37 | 8827 | 3249 | 50 | 156 | 5 | 133 | 100 | 99 | 9 | 0 | 1 | 0 | 0 | 0
US-169 | 10/12/2020 | MON | Driving | Vehicles on all day | 328 | 0 | 12114 | 554 | 12668 | 0 | 65 | 37 | 8827 | 3249 | 50 | 156 | 5 | 133 | 100 | 99 | 9 | 0 | 1 | 0 | 0 | 0
US-169 | 10/13/2020 | TUE | Driving | Vehicles on all day | 328 | 0 | 12114 | 554 | 12668 | 0 | 65 | 37 | 8827 | 3249 | 50 | 156 | 5 | 133 | 100 | 99 | 9 | 0 | 1 | 0 | 0 | 0
US-169 | 10/14/2020 | WED | Driving | Vehicles on all day | 328 | 0 | 12114 | 554 | 12668 | 0 | 65 | 37 | 8827 | 3249 | 50 | 156 | 5 | 133 | 100 | 99 | 9 | 0 | 1 | 0 | 0 | 0
US-169 | 10/15/2020 | THU | Driving | Vehicles on all day | 328 | 0 | 12114 | 554 | 12668 | 0 | 65 | 37 | 8827 | 3249 | 50 | 156 | 5 | 133 | 100 | 99 | 9 | 0 | 1 | 0 | 0 | 0
US-169 | 10/16/2020 | FRI | Driving | Vehicles on all day | 328 | 0 | 12114 | 554 | 12668 | 0 | 65 | 37 | 8827 | 3249 | 50 | 156 | 5 | 133 | 100 | 99 | 9 | 0 | 1 | 0 | 0 | 0
US-169 | 10/17/2020 | SAT | Driving | Vehicles on all day | 328 | 0 | 12114 | 554 | 12668 | 0 | 65 | 37 | 8827 | 3249 | 50 | 156 | 5 | 133 | 100 | 99 | 9 | 0 | 1 | 0 | 0 | 0
US-169 | 10/18/2020 | SUN | Driving | Vehicles on all day | 328 | 0 | 12114 | 554 | 12668 | 0 | 65 | 37 | 8827 | 3249 | 50 | 156 | 5 | 133 | 100 | 99 | 9 | 0 | 1 | 0 | 0 | 0
US-169 | 10/19/2020 | MON | Driving | Vehicles on all day | 328 | 0 | 12114 | 554 | 12668 | 0 | 65 | 37 | 8827 | 3249 | 50 | 156 | 5 | 133 | 100 | 99 | 9 | 0 | 1 | 0 | 0 | 0
US-169 | 10/20/2020 | TUE | Driving | Vehicles on all day | 328 | 0 | 12114 | 554 | 12668 | 0 | 65 | 37 | 8827 | 3249 | 50 | 156 | 5 | 133 | 100 | 99 | 9 | 0 | 1 | 0 | 0 | 0
US-169 | 10/21/2020 | WED | Driving | Vehicles on all day | 328 | 0 | 12114 | 554 | 12668 | 0 | 65 | 37 | 8827 | 3249 | 50 | 156 | 5 | 133 | 100 | 99 | 9 | 0 | 1 | 0 | 0 | 0
US-169 | 10/22/2020 | THU | Driving | Vehicles on all day | 328 | 0 | 12114 | 554 | 12668 | 0 | 65 | 37 | 8827 | 3249 | 50 | 156 | 5 | 133 | 100 | 99 | 9 | 0 | 1 | 0 | 0 | 0
US-169 | 10/23/2020 | FRI | Driving | Vehicles on all day | 328 | 0 | 12114 | 554 | 12668 | 0 | 65 | 37 | 8827 | 3249 | 50 | 156 | 5 | 133 | 100 | 99 | 9 | 0 | 1 | 0 | 0 | 0
US-169 | 10/24/2020 | SAT | Driving | Vehicles on all day | 328 | 0 | 12114 | 554 | 12668 | 0 | 65 | 37 | 8827 | 3249 | 50 | 156 | 5 | 133 | 100 | 99 | 9 | 0 | 1 | 0 | 0 | 0
US-169 | 10/25/2020 | SUN | Driving | Vehicles on all day | 328 | 0 | 12114 | 554 | 12668 | 0 | 65 | 37 | 8827 | 3249 | 50 | 156 | 5 | 133 | 100 | 99 | 9 | 0 | 1 | 0 | 0 | 0
US-169 | 10/26/2020 | MON | Driving | Vehicles on all day | 328 | 0 | 12114 | 554 | 12668 | 0 | 65 | 37 | 8827 | 3249 | 50 | 156 | 5 | 133 | 100 | 99 | 9 | 0 | 1 | 0 | 0 | 0
US-169 | 10/27/2020 | TUE | Driving | Vehicles on all day | 328 | 0 | 12114 | 554 | 12668 | 0 | 65 | 37 | 8827 | 3249 | 50 | 156 | 5 | 133 | 100 | 99 | 9 | 0 | 1 | 0 | 0 | 0
US-169 | 10/28/2020 | WED | Driving | Vehicles on all day | 328 | 0 | 12114 | 554 | 12668 | 0 | 65 | 37 | 8827 | 3249 | 50 | 156 | 5 | 133 | 100 | 99 | 9 | 0 | 1 | 0 | 0 | 0
US-169 | 10/29/2020 | THU | Driving | Vehicles on all day | 328 | 0 | 12114 | 554 | 12668 | 0 | 65 | 37 | 8827 | 3249 | 50 | 156 | 5 | 133 | 100 | 99 | 9 | 0 | 1 | 0 | 0 | 0
US-169 | 10/30/2020 | FRI | Driving | Vehicles on all day | 328 | 0 | 12114 | 554 | 12668 | 0 | 65 | 37 | 8827 | 3249 | 50 | 156 | 5 | 133 | 100 | 99 | 9 | 0 | 1 | 0 | 0 | 0
US-169 | 10/31/2020 | SAT | Driving | Vehicles on all day | 328 | 0 | 12114 | 554 | 12668 | 0 | 65 | 37 | 8827 | 3249 | 50 | 156 | 5 | 133 | 100 | 99 | 9 | 0 | 1 | 0 | 0 | 0
US-169 | 11/01/2020 | SUN | Driving | Vehicles on all day | 328 | 0 | 12114 | 554 | 12668 | 0 | 65 | 37 | 8827 | 3249 | 50 | 156 | 5 | 133 | 100 | 99 | 9 | 0 | 1 | 0 | 0 | 0
US-169 | 11/02/2020 | MON | Driving | Vehicles on all day | 328 | 0 | 12114 | 554 | 12668 | 0 | 65 | 37 | 8827 | 3249 | 50 | 156 | 5 | 133 | 100 | 99 | 9 | 0 | 1 | 0 | 0 | 0
US-169 | 11/03/2020 | TUE | Driving | Vehicles on all day | 328 | 0 | 12114 | 554 | 12668 | 0 | 65 | 37 | 8827 | 3249 | 50 | 156 | 5 | 133 | 100 | 99 | 9 | 0 | 1 | 0 | 0 | 0
US-169 | 11/04/2020 | WED | Driving | Vehicles on all day | 328 | 0 | 12114 | 554 | 12668 | 0 | 65 | 37 | 8827 | 3249 | 50 | 156 | 5 | 133 | 100 | 99 | 9 | 0 | 1 | 0 | 0 | 0
US-169 | 11/05/2020 | THU | Driving | Vehicles on all day | 328 | 0 | 12114 | 554 | 12668 | 0 | 65 | 37 | 8827 | 3249 | 50 | 156 | 5 | 133 | 100 | 99 | 9 | 0 | 1 | 0 | 0 | 0
US-169 | 11/06/2020 | FRI | Driving | Vehicles on all day | 328 | 0 | 12114 | 554 | 12668 | 0 | 65 | 37 | 8827 | 3249 | 50 | 156 | 5 | 133 | 100 | 99 | 9 | 0 | 1 | 0 | 0 | 0
US-169 | 11/07/2020 | SAT | Driving | Vehicles on all day | 328 | 0 | 12114 | 554 | 12668 | 0 | 65 | 37 | 8827 | 3249 | 50 | 156 | 5 | 133 | 100 | 99 | 9 | 0 | 1 | 0 | 0 | 0
US-169 | 11/08/2020 | SUN | Driving | Vehicles on all day | 328 | 0 | 12114 | 554 | 12668 | 0 | 65 | 37 | 8827 | 3249 | 50 | 156 | 5 | 133 | 100 | 99 | 9 | 0 | 1 | 0 | 0 | 0
US-169 | 11/09/2020 | MON | Driving | Vehicles on all day | 328 | 0 | 12114 | 554 | 12668 | 0 | 65 | 37 | 8827 | 3249 | 50 | 156 | 5 | 133 | 100 | 99 | 9 | 0 | 1 | 0 | 0 | 0
US-169 | 11/10/2020 | TUE | Driving | Vehicles on all day | 328 | 0 | 12114 | 554 | 12668 | 0 | 65 | 37 | 8827 | 3249 | 50 | 156 | 5 | 133 | 100 | 99 | 9 | 0 | 1 | 0 | 0 | 0
US-169 | 11/11/2020 | WED | Driving | Vehicles on all day | 328 | 0 | 12114 | 554 | 12668 | 0 | 65 | 37 | 8827 | 3249 | 50 | 156 | 5 | 133 | 100 | 99 | 9 | 0 | 1 | 0 | 0 | 0
US-169 | 11/12/2020 | THU | Driving | Vehicles on all day | 328 | 0 | 12114 | 554 | 12668 | 0 | 65 | 37 | 8827 | 3249 | 50 | 156 | 5 | 133 | 100 | 99 | 9 | 0 | 1 | 0 | 0 | 0
US-169 | 11/13/2020 | FRI | Driving | Vehicles on all day | 328 | 0 | 12114 | 554 | 12668 | 0 | 65 | 37 | 8827 | 3249 | 50 | 156 | 5 | 133 | 100 | 99 | 9 | 0 | 1 | 0 | 0 | 0
US-169 | 11/14/2020 | SAT | Driving | Vehicles on all day | 328 | 0 | 12114 | 554 | 12668 | 0 | 65 | 37 | 8827 | 3249 | 50 | 156 | 5 | 133 | 100 | 99 | 9 | 0 | 1 | 0 | 0 | 0
US-169 | 11/15/2020 | SUN | Driving | Vehicles on all day | 328 | 0 | 12114 | 554 | 12668 | 0 | 65 | 37 | 8827 | 3249 | 50 | 156 | 5 | 133 | 100 | 99 | 9 | 0 | 1 | 0 | 0 | 0
US-169 | 11/16/2020 | MON | Driving | Vehicles on all day | 328 | 0 | 12114 | 554 | 12668 | 0 | 65 | 37 | 8827 | 3249 | 50 | 156 | 5 | 133 | 100 | 99 | 9 | 0 | 1 | 0 | 0 | 0
US-169 | 11/17/2020 | TUE | Driving | Vehicles on all day | 328 | 0 | 12114 | 554 | 12668 | 0 | 65 | 37 | 8827 | 3249 | 50 | 156 | 5 | 133 | 100 | 99 | 9 | 0 | 1 | 0 | 0 | 0
US-169 | 11/18/2020 | WED | Driving | Vehicles on all day | 328 | 0 | 12114 | 554 | 12668 | 0 | 65 | 37 | 8827 | 3249 | 50 | 156 | 5 | 133 | 100 | 99 | 9 | 0 | 1 | 0 | 0 | 0
US-169 | 11/19/2020 | THU | Driving | Vehicles on all day | 328 | 0 | 12114 | 554 | 12668 | 0 | 65 | 37 | 8827 | 3249 | 50 | 156 | 5 | 133 | 100 | 99 | 9 | 0 | 1 | 0 | 0 | 0
US-169 | 11/20/2020 | FRI | Driving | Vehicles on all day | 328 | 0 | 12114 | 554 | 12668 | 0 | 65 | 37 | 8827 | 3249 | 50 | 156 | 5 | 133 | 100 | 99 | 9 | 0 | 1 | 0 | 0 | 0
US-169 | 11/21/2020 | SAT | Driving | Vehicles on all day | 328 | 0 | 12114 | 554 | 12668 | 0 | 65 | 37 | 8827 | 3249 | 50 | 156 | 5 | 133 | 100 | 99 | 9 | 0 | 1 | 0 | 0 | 0
US-169 | 11/22/2020 | SUN | Driving | Vehicles on all day | 328 | 0 | 12114 | 554 | 12668 | 0 | 65 | 37 | 8827 | 3249 | 50 | 156 | 5 | 133 | 100 | 99 | 9 | 0 | 1 | 0 | 0 | 0
US-169 | 11/23/2020 | MON | Driving | Vehicles on all day | 328 | 0 | 12114 | 554 | 12668 | 0 | 65 | 37 | 8827 | 3249 | 50 | 156 | 5 | 133 | 100 | 99 | 9 | 0 | 1 | 0 | 0 | 0
US-169 | 11/24/2020 | TUE | Driving | Vehicles on all day | 328 | 0 | 12114 | 554 | 12668 | 0 | 65 | 37 | 8827 | 3249 | 50 | 156 | 5 | 133 | 100 | 99 | 9 | 0 | 1 | 0 | 0 | 0
US-169 | 11/25/2020 | WED | Driving | Vehicles on all day | 328 | 0 | 12114 | 554 | 12668 | 0 | 65 | 37 | 8827 | 3249 | 50 | 156 | 5 | 133 | 100 | 99 | 9 | 0 | 1 | 0 | 0 | 0
US-169 | 11/26/2020 | THU | Driving | Vehicles on all day | 328 | 0 | 12114 | 554 | 12668 | 0 | 65 | 37 | 8827 | 3249 | 50 | 156 | 5 | 133 | 100 | 99 | 9 | 0 | 1 | 0 | 0 | 0
US-169 | 11/27/2020 | FRI | Driving | Vehicles on all day | 328 | 0 | 12114 | 554 | 12668 | 0 | 65 | 37 | 8827 | 3249 | 50 | 156 | 5 | 133 | 100 | 99 | 9 | 0 | 1 | 0 | 0 | 0
US-169 | 11/28/2020 | SAT | Driving | Vehicles on all day | 328 | 0 | 12114 | 554 | 12668 | 0 | 65 | 37 | 8827 | 3249 | 50 | 156 | 5 | 133 | 100 | 99 | 9 | 0 | 1 | 0 | 0 | 0
US-169 | 11/29/2020 | SUN | Driving | Vehicles on all day | 328 | 0 | 12114 | 554 | 12668 | 0 | 65 | 37 | 8827 | 3249 | 50 | 156 | 5 | 133 | 100 | 99 | 9 | 0 | 1 | 0 | 0 | 0
US-169 | 11/30/2020 | MON | Driving | Vehicles on all day | 328 | 0 | 12114 | 554 | 12668 | 0 | 65 | 37 | 8827 | 3249 | 50 | 156 | 5 | 133 | 100 | 99 | 9 | 0 | 1 | 0 | 0 | 0
US-169 | 12/01/2020 | TUE | Driving | Vehicles on all day | 328 | 0 | 12114 | 554 | 12668 | 0 | 65 | 37 | 8827 | 3249 | 50 | 156 | 5 | 133 | 100 | 99 | 9 | 0 | 1 | 0 | 0 | 0
US-169 | 12/02/2020 | WED | Driving | Vehicles on all day | 328 | 0 | 12114 | 554 | 12668 | 0 | 65 | 37 | 8827 | 3249 | 50 | 156 | 5 | 133 | 100 | 99 | 9 | 0 | 1 | 0 | 0 | 0
US-169 | 12/03/2020 | THU | Driving | Vehicles on all day | 328 | 0 | 12114 | 554 | 12668 | 0 | 65 | 37 | 8827 | 3249 | 50 | 156 | 5 | 133 | 100 | 99 | 9 | 0 | 1 | 0 | 0 | 0
US-169 | 12/04/2020 | FRI | Driving | Vehicles on all day | 328 | 0 | 12114 | 554 | 12668 | 0 | 65 | 37 | 8827 | 3249 | 50 | 156 | 5 | 133 | 100 | 99 | 9 | 0 | 1 | 0 | 0 | 0
US-169 | 12/05/2020 | SAT | Driving | Vehicles on all day | 328 | 0 | 12114 | 554 | 12668 | 0 | 65 | 37 | 8827 | 3249 | 50 | 156 | 5 | 133 | 100 | 99 | 9 | 0 | 1 | 0 | 0 | 0
US-169 | 12/06/2020 | SUN | Driving | Vehicles on all day | 328 | 0 | 12114 | 554 | 12668 | 0 | 65 | 37 | 8827 | 3249 | 50 | 156 | 5 | 133 | 100 | 99 | 9 | 0 | 1 | 0 | 0 | 0
US-169 | 12/07/2020 | MON | Driving | Vehicles on all day | 328 | 0 | 12114 | 554 | 12668 | 0 | 65 | 37 | 8827 | 3249 | 50 | 156 | 5 | 133 | 100 | 99 | 9 | 0 | 1 | 0 | 0 | 0
US-169 | 12/08/2020 | TUE | Driving | Vehicles on all day | 328 | 0 | 12114 | 554 | 12668 | 0 | 65 | 37 | 8827 | 3249 | 50 | 156 | 5 | 133 | 100 | 99 | 9 | 0 | 1 | 0 | 0 | 0
US-169 | 12/09/2020 | WED | Driving | Vehicles on all day | 328 | 0 | 12114 | 554 | 12668 | 0 | 65 | 37 | 8827 | 3249 | 50 | 156 | 5 | 133 | 100 | 99 | 9 | 0 | 1 | 0 | 0 | 0
US-169 | 12/10/2020 | THU | Driving | Vehicles on all day | 328 | 0 | 12114 | 554 | 12668 | 0 | 65 | 37 | 8827 | 3249 | 50 | 156 | 5 | 133 | 100 | 99 | 9 | 0 | 1 | 0 | 0 | 0
US-169 | 12/11/2020 | FRI | Driving | Vehicles on all day | 328 | 0 | 12114 | 554 | 12668 | 0 | 65 | 37 | 8827 | 3249 | 50 | 156 | 5 | 133 | 100 | 99 | 9 | 0 | 1 | 0 | 0 | 0
US-169 | 12/12/2020 | SAT | Driving | Vehicles on all day | 328 | 0 | 12114 | 554 | 12668 | 0 | 65 | 37 | 8827 | 3249 | 50 | 156 | 5 | 133 | 100 | 99 | 9 | 0 | 1 | 0 | 0 | 0
US-169 | 12/13/2020 | SUN | Driving | Vehicles on all day | 328 | 0 | 12114 | 554 | 12668 | 0 | 65 | 37 | 8827 | 3249 | 50 | 156 | 5 | 133 | 100 | 99 | 9 | 0 | 1 | 0 | 0 | 0
US-169 | 12/14/2020 | MON | Driving | Vehicles on all day | 328 | 0 | 12114 | 554 | 12668 | 0 | 65 | 37 | 8827 | 3249 | 50 | 156 | 5 | 133 | 100 | 99 | 9 | 0 | 1 | 0 | 0 | 0
US-169 | 12/15/2020 | TUE | Driving | Vehicles on all day | 328 | 0 | 12114 | 554 | 12668 | 0 | 65 | 37 | 8827 | 3249 | 50 | 156 | 5 | 133 | 100 | 99 | 9 | 0 | 1 | 0 | 0 | 0
US-169 | 12/16/2020 | WED | Driving | Vehicles on all day | 328 | 0 | 12114 | 554 | 12668 | 0 | 65 | 37 | 8827 | 3249 | 50 | 156 | 5 | 133 | 100 | 99 | 9 | 0 | 1 | 0 | 0 | 0
US-169 | 12/17/2020 | THU | Driving | Vehicles on all day | 328 | 0 | 12114 | 554 | 12668 | 0 | 65 | 37 | 8827 | 3249 | 50 | 156 | 5 | 133 | 100 | 99 | 9 | 0 | 1 | 0 | 0 | 0
US-169 | 12/18/2020 | FRI | Driving | Vehicles on all day | 328 | 0 | 12114 | 554 | 12668 | 0 | 65 | 37 | 8827 | 3249 | 50 | 156 | 5 | 133 | 100 | 99 | 9 | 0 | 1 | 0 | 0 | 0
US-169 | 12/19/2020 | SAT | Driving | Vehicles on all day | 328 | 0 | 12114 | 554 | 12668 | 0 | 65 | 37 | 8827 | 3249 | 50 | 156 | 5 | 133 | 100 | 99 | 9 | 0 | 1 | 0 | 0 | 0
US-169 | 12/20/2020 | SUN | Driving | Vehicles on all day | 328 | 0 | 12114 | 554 | 12668 | 0 | 65 | 37 | 8827 | 3249 | 50 | 156 | 5 | 133 | 100 | 99 | 9 | 0 | 1 | 0 | 0 | 0
US-169 | 12/21/2020 | MON | Driving | Vehicles on all day | 328 | 0 | 12114 | 554 | 12668 | 0 | 65 | 37 | 8827 | 3249 | 50 | 156 | 5 | 133 | 100 | 99 | 9 | 0 | 1 | 0 | 0 | 0
US-169 | 12/22/2020 | TUE | Driving | Vehicles on all day | 328 | 0 | 12114 | 554 | 12668 | 0 | 65 | 37 | 8827 | 3249 | 50 | 156 | 5 | 133 | 100 | 99 | 9 | 0 | 1 | 0 | 0 | 0
US-169 | 12/23/2020 | WED | Driving | Vehicles on all day | 328 | 0 | 12114 | 554 | 12668 | 0 | 65 | 37 | 8827 | 3249 | 50 | 156 | 5 | 133 | 100 | 99 | 9 | 0 | 1 | 0 | 0 | 0
US-169 | 12/24/2020 | THU | Driving | Vehicles on all day | 328 | 0 | 12114 | 554 | 12668 | 0 | 65 | 37 | 8827 | 3249 | 50 | 156 | 5 | 133 | 100 | 99 | 9 | 0 | 1 | 0 | 0 | 0
US-169 | 12/25/2020 | FRI | Driving | Vehicles on all day | 328 | 0 | 12114 | 554 | 12668 | 0 | 65 | 37 | 8827 | 3249 | 50 | 156 | 5 | 133 | 100 | 99 | 9 | 0 | 1 | 0 | 0 | 0
US-169 | 12/26/2020 | SAT | Driving | Vehicles on all day | 328 | 0 | 12114 | 554 | 12668 | 0 | 65 | 37 | 8827 | 3249 | 50 | 156 | 5 | 133 | 100 | 99 | 9 | 0 | 1 | 0 | 0 | 0
US-169 | 12/27/2020 | SUN | Driving | Vehicles on all day | 328 | 0 | 12114 | 554 | 12668 | 0 | 65 | 37 | 8827 | 3249 | 50 | 156 | 5 | 133 | 100 | 99 | 9 | 0 | 1 | 0 | 0 | 0
US-169 | 12/28/2020 | MON | Driving | Vehicles on all day | 328 | 0 | 12114 | 554 | 12668 | 0 | 65 | 37 | 8827 | 3249 | 50 | 156 | 5 | 133 | 100 | 99 | 9 | 0 | 1 | 0 | 0 | 0
US-169 | 12/29/2020 | TUE | Driving | Vehicles on all day | 328 | 0 | 12114 | 554 | 12668 | 0 | 65 | 37 | 8827 | 3249 | 50 | 156 | 5 | 133 | 100 | 99 | 9 | 0 | 1 | 0 | 0 | 0
US-169 | 12/30/2020 | WED | Driving | Vehicles on all day | 328 | 0 | 12114 | 554 | 12668 | 0 | 65 | 37 | 8827 | 3249 | 50 | 156 | 5 | 133 | 100 | 99 | 9 | 0 | 1 | 0 | 0 | 0
US-169 | 12/31/2020 | THU | Driving | Vehicles on all day | 328 | 0 | 12114 | 554 | 12668 | 0 | 65 | 37 | 8827 | 3249 | 50 | 156 | 5 | 133 | 100 | 99 | 9 | 0 | 1 | 0 | 0 | 0
US-169 | 01/01/2021 | FRI | Driving | Vehicles on all day | 328 | 0 | 12114 | 554 | 12668 | 0 | 65 | 37 | 8827 | 3249 | 50 | 156 | 5 | 133 | 100 | 99 | 9 | 0 | 1 | 0 | 0 | 0
US-169 | 01/02/2021 | SAT | Driving | Vehicles on all day | 328 | 0 | 12114 | 554 | 12668 | 0 | 65 | 37 | 8827 | 3249 | 50 | 156 | 5 | 133 | 100 | 99 | 9 | 0 | 1 | 0 | 0 | 0
US-169 | 01/03/2021 | SUN | Driving | Vehicles on all day | 328 | 0 | 12114 | 554 | 12668 | 0 | 65 | 37 | 8827 | 3249 | 50 | 156 | 5 | 133 | 100 | 99 | 9 | 0 | 1 | 0 | 0 | 0
US-169 | 01/04/2021 | MON | Driving | Vehicles on all day | 328 | 0 | 12114 | 554 | 12668 | 0 | 65 | 37 | 8827 | 3249 | 50 | 156 | 5 | 133 | 100 | 99 | 9 | 0 | 1 | 0 | 0 | 0
US-169 | 01/05/2021 | TUE | Driving | Vehicles on all day | 328 | 0 | 12114 | 554 | 12668 | 0 | 65 | 37 | 8827 | 3249 | 50 | 156 | 5 | 133 | 100 | 99 | 9 | 0 | 1 | 0 | 0 | 0
US-169 | 01/06/2021 | WED | Driving | Vehicles on all day | 328 | 0 | 12114 | 554 | 12668 | 0 | 65 | 37 | 8827 | 3249 | 50 | 156 | 5 | 133 | 100 | 99 | 9 | 0 | 1 | 0 | 0 | 0
US-169 | 01/07/2021 | THU | Driving | Vehicles on all day | 328 | 0 | 12114 | 554 | 12668 | 0 | 65 | 37 | 8827 | 3249 | 50 | 156 | 5 | 133 | 100 | 99 | 9 | 0 | 1 | 0 | 0 | 0
US-169 | 01/08/2021 | FRI | Driving | Vehicles on all day | 328 | 0 | 12114 | 554 | 12668 | 0 | 65 | 37 | 8827 | 3249 | 50 | 156 | 5 | 133 | 100 | 99 | 9 | 0 | 1 | 0 | 0 | 0
US-169 | 01/09/2021 | SAT | Driving | Vehicles on all day | 328 | 0 | 12114 | 554 | 12668 | 0 | 65 | 37 | 8827 | 3249 | 50 | 156 | 5 | 133 | 100 | 99 | 9 | 0 | 1 | 0 | 0 | 0
US-169 | 01/10/2021 | SUN | Driving | Vehicles on all day | 328 | 0 | 12114 | 554 | 12668 | 0 | 65 | 37 | 8827 | 3249 | 50 | 156 | 5 | 133 | 100 | 99 | 9 | 0 | 1 | 0 | 0 | 0
US-169 | 01/11/2021 | MON | Driving | Vehicles on all day | 328 | 0 | 12114 | 554 | 12668 | 0 | 65 | 37 | 8827 | 3249 | 50 | 156 | 5 | 133 | 100 | 99 | 9 | 0 | 1 | 0 | 0 | 0
US-169 | 01/12/2021 | TUE | Driving | Vehicles on all day | 328 | 0 | 12114 | 554 | 12668 | 0 | 65 | 37 | 8827 | 3249 | 50 | 156 | 5 | 133 | 100 | 99 | 9 | 0 | 1 | 0 | 0 | 0
US-169 | 01/13/2021 | WED | Driving | Vehicles on all day | 328 | 0 | 12114 | 554 | 12668 | 0 | 65 | 37 | 8827 | 3249 | 50 | 156 | 5 | 133 | 100 | 99 | 9 | 0 | 1 | 0 | 0 | 0
US-169 | 01/14/2021 | THU | Driving | Vehicles on all day | 328 | 0 | 12114 | 554 | 12668 | 0 | 65 | 37 | 8827 | 3249 | 50 | 156 | 5 | 133 | 100 | 99 | 9 | 0 | 1 | 0 | 0 | 0
US-169 | 01/15/2021 | FRI | Driving | Vehicles on all day | 328 | 0 | 12114 | 554 | 12668 | 0 | 65 | 37 | 8827 | 3249 | 50 | 156 | 5 | 133 | 100 | 99 | 9 | 0 | 1 | 0 | 0 | 0
US-169 | 01/16/2021 | SAT | Driving | Vehicles on all day | 328 | 0 | 12114 | 554 | 12668 | 0 | 65 | 37 | 8827 | 3249 | 50 | 156 | 5 | 133 | 100 | 99 | 9 | 0 | 1 | 0 | 0 | 0
US-169 | 01/17/2021 | SUN | Driving | Vehicles on all day | 328 | 0 | 12114 | 554 | 12668 | 0 | 65 | 37 | 8827 | 3249 | 50 | 156 | 5 | 133 | 100 | 99 | 9 | 0 | 1 | 0 | 0 | 0
US-169 | 01/18/2021 | MON | Driving | Vehicles on all day | 328 | 0 | 12114 | 554 | 12668 | 0 | 65 | 37 | 8827 | 3249 | 50 | 156 | 5 | 133 | 100 | 99 | 9 | 0 | 1 | 0 | 0 | 0
US-169 | 01/19/2021 | TUE | Driving | Vehicles on all day | 328 | 0 | 12114 | 554 | 12668 | 0 | 65 | 37 | 8827 | 3249 | 50 | 156 | 5 | 133 | 100 | 99 | 9 | 0 | 1 | 0 | 0 | 0
US-169 | 01/20/2021 | WED | Driving | Vehicles on all day | 328 | 0 | 12114 | 554 | 12668 | 0 | 65 | 37 | 8827 | 3249 | 50 | 156 | 5 | 133 | 100 | 99 | 9 | 0 | 1 | 0 | 0 | 0
US-169 | 01/21/2021 | THU | Driving | Vehicles on all day | 328 | 0 | 12114 | 554 | 12668 | 0 | 65 | 37 | 8827 | 3249 | 50 | 156 | 5 | 133 | 100 | 99 | 9 | 0 | 1 | 0 | 0 | 0
US-169 | 01/22/2021 | FRI | Driving | Vehicles on all day | 328 | 0 | 12114 | 554 | 12668 | 0 | 65 | 37 | 8827 | 3249 | 50 | 156 | 5 | 133 | 100 | 99 | 9 | 0 | 1 | 0 | 0 | 0
US-169 | 01/23/2021 | SAT | Driving | Vehicles on all day | 328 | 0 | 12114 | 554 | 12668 | 0 | 65 | 37 | 8827 | 3249 | 50 | 156 | 5 | 133 | 100 | 99 | 9 | 0 | 1 | 0 | 0 | 0
US-169 | 01/24/2021 | SUN | Driving | Vehicles on all day | 328 | 0 | 12114 | 554 | 12668 | 0 | 65 | 37 | 8827 | 3249 | 50 | 156 | 5 | 133 | 100 | 99 | 9 | 0 | 1 | 0 | 0 | 0
US-169 | 01/25/2021 | MON | Driving | Vehicles on all day | 328 | 0 | 12114 | 554 | 12668 | 0 | 65 | 37 | 8827 | 3249 | 50 | 156 | 5 | 133 | 100 | 99 | 9 | 0 | 1 | 0 | 0 | 0
US-169 | 01/26/2021 | TUE | Driving | Vehicles on all day | 328 | 0 | 12114 | 554 | 12668 | 0 | 65 | 37 | 8827 | 3249 | 50 | 156 | 5 | 133 | 100 | 99 | 9 | 0 | 1 | 0 | 0 | 0
US-169 | 01/27/2021 | WED | Driving | Vehicles on all day | 328 | 0 | 12114 | 554 | 12668 | 0 | 65 | 37 | 8827 | 3249 | 50 | 156 | 5 | 133 | 100 | 99 | 9 | 0 | 1 | 0 | 0 | 0
US-169 | 01/28/2021 | THU | Driving | Vehicles on all day | 328 | 0 | 12114 | 554 | 12668 | 0 | 65 | 37 | 8827 | 3249 | 50 | 156 | 5 | 133 | 100 | 99 | 9 | 0 | 1 | 0 | 0 | 0
US-169 | 01/29/2021 | FRI | Driving | Vehicles on all day | 328 | 0 | 12114 | 554 | 12668 | 0 | 65 | 37 | 8827 | 3249 | 50 | 156 | 5 | 133 | 100 | 99 | 9 | 0 | 1 | 0 | 0 | 0
US-169 | 01/30/2021 | SAT | Driving | Vehicles on all day | 328 | 0 | 12114 | 554 | 12668 | 0 | 65 | 37 | 8827 | 3249 | 50 | 156 | 5 | 133 | 100 | 99 | 9 | 0 | 1 | 0 | 0 | 0
US-169 | 01/31/2021 | SUN | Driving | Vehicles on all day | 328 | 0 | 12114 | 554 | 12668 | 0 | 65 | 37 | 8827 | 3249 | 50 | 156 | 5 | 133 | 100 | 99 | 9 | 0 | 1 | 0 | 0 | 0
US-169 | 02/01/2021 | MON | Driving | Vehicles on all day | 328 | 0 | 12114 | 554 | 12668 | 0 | 65 | 37 | 8827 | 3249 | 50 | 156 | 5 | 133 | 100 | 99 | 9 | 0 | 1 | 0 | 0 | 0
US-169 | 02/02/2021 | TUE | Driving | Vehicles on all day | 328 | 0 | 12114 | 554 | 12668 | 0 | 65 | 37 | 8827 | 3249 | 50 | 156 | 5 | 133 | 100 | 99 | 9 | 0 | 1 | 0 | 0 | 0
US-169 | 02/03/2021 | WED | Driving | Vehicles on all day | 328 | 0 | 12114 | 554 | 12668 | 0 | 65 | 37 | 8827 | 3249 | 50 | 156 | 5 | 133 | 100 | 99 | 9 | 0 | 1 | 0 | 0 | 0
US-169 | 02/04/2021 | THU | Driving | Vehicles on all day | 328 | 0 | 12114 | 554 | 12668 | 0 | 65 | 37 | 8827 | 3249 | 50 | 156 | 5 | 133 | 100 | 99 | 9 | 0 | 1 | 0 | 0 | 0
US-169 | 02/05/2021 | FRI | Driving | Vehicles on all day | 328 | 0 | 12114 | 554 | 12668 | 0 | 65 | 37 | 8827 | 3249 | 50 | 156 | 5 | 133 | 100 | 99 | 9 | 0 | 1 | 0 | 0 | 0
US-169 | 02/06/2021 | SAT | Driving | Vehicles on all day | 328 | 0 | 12114 | 554 | 12668 | 0 | 65 | 37 | 8827 | 3249 | 50 | 156 | 5 | 133 | 100 | 99 | 9 | 0 | 1 | 0 | 0 | 0
US-169 | 02/07/2021 | SUN | Driving | Vehicles on all day | 328 | 0 | 12114 | 554 | 12668 | 0 | 65 | 37 | 8827 | 3249 | 50 | 156 | 5 | 133 | 100 | 99 | 9 | 0 | 1 | 0 | 0 | 0
US-169 | 02/08/2021 | MON | Driving | Vehicles on all day | 328 | 0 | 12114 | 554 | 12668 | 0 | 65 | 37 | 8827 | 3249 | 50 | 156 | 5 | 133 | 100 | 99 | 9 | 0 | 1 | 0 | 0 | 0
US-169 | 02/09/2021 | TUE | Driving | Vehicles on all day | 328 | 0 | 12114 | 554 | 12668 | 0 | 65 | 37 | 8827 | 3249 | 50 | 156 | 5 | 133 | 100 | 99 | 9 | 0 | 1 | 0 | 0 | 0
US-169 | 02/10/2021 | WED | Driving | Vehicles on all day | 328 | 0 | 12114 | 554 | 12668 | 0 | 65 | 37 | 8827 | 3249 | 50 | 156 | 5 | 133 | 100 | 99 | 9 | 0 | 1 | 0 | 0 | 0
US-169 | 02/11/2021 | THU | Driving | Vehicles on all day | 328 | 0 | 12114 | 554 | 12668 | 0 | 65 | 37 | 8827 | 3249 | 50 | 156 | 5 | 133 | 100 | 99 | 9 | 0 | 1 | 0 | 0 | 0
US-169 | 02/12/2021 | FRI | Driving | Vehicles on all day | 328 | 0 | 12114 | 554 | 12668 | 0 | 65 | 37 | 8827 | 3249 | 50 | 156 | 5 | 133 | 100 | 99 | 9 | 0 | 1 | 0 | 0 | 0
US-169 | 02/13/2021 | SAT | Driving | Vehicles on all day | 328 | 0 | 12114 | 554 | 12668 | 0 | 65 | 37 | 8827 | 3249 | 50 | 156 | 5 | 133 | 100 | 99 | 9 | 0 | 1 | 0 | 0 | 0
US-169 | 02/14/2021 | SUN | Driving | Vehicles on all day | 328 | 0 | 12114 | 554 | 12668 | 0 | 65 | 37 | 8827 | 3249 | 50 | 156 | 5 | 133 | 100 | 99 | 9 | 0 | 1 | 0 | 0 | 0
US-169 | 02/15/2021 | MON | Driving | Vehicles on all day | 328 | 0 | 12114 | 554 | 12668 | 0 | 65 | 37 | 8827 | 3249 | 50 | 156 | 5 | 133 | 100 | 99 | 9 | 0 | 1 | 0 | 0 | 0
US-169 | 02/16/2021 | TUE | Driving | Vehicles on all day | 328 | 0 | 12114 | 554 | 12668 | 0 | 65 | 37 | 8827 | 3249 | 50 | 156 | 5 | 133 | 100 | 99 | 9 | 0 | 1 | 0 | 0 | 0
US-169 | 02/17/2021 | WED | Driving | Vehicles on all day | 328 | 0 | 12114 | 554 | 12668 | 0 | 65 | 37 | 8827 | 3249 | 50 | 156 | 5 | 133 | 100 | 99 | 9 | 0 | 1 | 0 | 0 | 0
US-169 | 02/18/2021 | THU | Driving | Vehicles on all day | 328 | 0 | 12114 | 554 | 12668 | 0 | 65 | 37 | 8827 | 3249 | 50 | 156 | 5 | 133 | 100 | 99 | 9 | 0 | 1 | 0 | 0 | 0
US-169 | 02/19/2021 | FRI | Driving | Vehicles on all day | 328 | 0 | 12114 | 554 | 12668 | 0 | 65 | 37 | 8827 | 3249 | 50 | 156 | 5 | 133 | 100 | 99 | 9 | 0 | 1 | 0 | 0 | 0
US-169 | 02/20/2021 | SAT | Driving | Vehicles on all day | 328 | 0 | 12114 | 554 | 12668 | 0 | 65 | 37 | 8827 | 3249 | 50 | 156 | 5 | 133 | 100 | 99 | 9 | 0 | 1 | 0 | 0 | 0
US-169 | 02/21/2021 | SUN | Driving | Vehicles on all day | 328 | 0 | 12114 | 554 | 12668 | 0 | 65 | 37 | 8827 | 3249 | 50 | 156 | 5 | 133 | 100 | 99 | 9 | 0 | 1 | 0 | 0 | 0
US-169 | 02/22/2021 | MON | Driving | Vehicles on all day | 328 | 0 | 12114 | 554 | 12668 | 0 | 65 | 37 | 8827 | 3249 | 50 | 156 | 5 | 133 | 100 | 99 | 9 | 0 | 1 | 0 | 0 | 0
US-169 | 02/23/2021 | TUE | Driving | Vehicles on all day | 328 | 0 | 12114 | 554 | 12668 | 0 | 65 | 37 | 8827 | 3249 | 50 | 156 | 5 | 133 | 100 | 99 | 9 | 0 | 1 | 0 | 0 | 0
US-169 | 02/24/2021 | WED | Driving | Vehicles on all day | 328 | 0 | 12114 | 554 | 12668 | 0 | 65 | 37 | 8827 | 3249 | 50 | 156 | 5 | 133 | 100 | 99 | 9 | 0 | 1 | 0 | 0 | 0
US-169 | 02/25/2021 | THU | Driving | Vehicles on all day | 328 | 0 | 12114 | 554 | 12668 | 0 | 65 | 37 | 8827 | 3249 | 50 | 156 | 5 | 133 | 100 | 99 | 9 | 0 | 1 | 0 | 0 | 0
US-169 | 02/26/2021 | FRI | Driving | Vehicles on all day | 328 | 0 | 12114 | 554 | 12668 | 0 | 65 | 37 | 8827 | 3249 | 50 | 156 | 5 | 133 | 100 | 99 | 9 | 0 | 1 | 0 | 0 | 0
US-169 | 02/27/2021 | SAT | Driving | Vehicles on all day | 328 | 0 | 12114 | 554 | 12668 | 0 | 65 | 37 | 8827 | 3249 | 50 | 156 | 5 | 133 | 100 | 99 | 9 | 0 | 1 | 0 | 0 | 0
US-169 | 02/28/2021 | SUN | Driving | Vehicles on all day | 328 | 0 | 12114 | 554 | 12668 | 0 | 65 | 37 | 8827 | 3249 | 50 | 156 | 5 | 133 | 100 | 99 | 9 | 0 | 1 | 0 | 0 | 0
US-169 | 03/01/2021 | MON | Driving | Vehicles on all day | 328 | 0 | 12114 | 554 | 12668 | 0 | 65 | 37 | 8827 | 3249 | 50 | 156 | 5 | 133 | 100 | 99 | 9 | 0 | 1 | 0 | 0 | 0
US-169 | 03/02/2021 | TUE | Driving | Vehicles on all day | 328 | 0 | 12114 | 554 | 12668 | 0 | 65 | 37 | 8827 | 3249 | 50 | 156 | 5 | 133 | 100 | 99 | 9 | 0 | 1 | 0 | 0 | 0
US-169 | 03/03/2021 | WED | Driving | Vehicles on all day | 328 | 0 | 12114 | 554 | 12668 | 0 | 65 | 37 | 8827 | 3249 | 50 | 156 | 5 | 133 | 100 | 99 | 9 | 0 | 1 | 0 | 0 | 0
US-169 | 03/04/2021 | THU | Driving | Vehicles on all day | 328 | 0 | 12114 | 554 | 12668 | 0 | 65 | 37 | 8827 | 3249 | 50 | 156 | 5 | 133 | 100 | 99 | 9 | 0 | 1 | 0 | 0 | 0
US-169 | 03/05/2021 | FRI | Driving | Vehicles on all day | 328 | 0 | 12114 | 554 | 12668 | 0 | 65 | 37 | 8827 | 3249 | 50 | 156 | 5 | 133 | 100 | 99 | 9 | 0 | 1 | 0 | 0 | 0
US-169 | 03/06/2021 | SAT | Driving | Vehicles on all day | 328 | 0 | 12114 | 554 | 12668 | 0 | 65 | 37 | 8827 | 3249 | 50 | 156 | 5 | 133 | 100 | 99 | 9 | 0 | 1 | 0 | 0 | 0
US-169 | 03/07/2021 | SUN | Driving | Vehicles on all day | 328 | 0 | 12114 | 554 | 12668 | 0 | 65 | 37 | 8827 | 3249 | 50 | 156 | 5 | 133 | 100 | 99 | 9 | 0 | 1 | 0 | 0 | 0
US-169 | 03/08/2021 | MON | Driving | Vehicles on all day | 328 | 0 | 12114 | 554 | 12668 | 0 | 65 | 37 | 8827 | 3249 | 50 | 156 | 5 | 133 | 100 | 99 | 9 | 0 | 1 | 0 | 0 | 0
US-169 | 03/09/2021 | TUE | Driving | Vehicles on all day | 328 | 0 | 12114 | 554 | 12668 | 0 | 65 | 37 | 8827 | 3249 | 50 | 156 | 5 | 133 | 100 | 99 | 9 | 0 | 1 | 0 | 0 | 0
US-169 | 03/10/2021 | WED | Driving | Vehicles on all day | 328 | 0 | 12114 | 554 | 12668 | 0 | 65 | 37 | 8827 | 3249 | 50 | 156 | 5 | 133 | 100 | 99 | 9 | 0 | 1 | 0 | 0 | 0
US-169 | 03/11/2021 | THU | Driving | Vehicles on all day | 328 | 0 | 12114 | 554 | 12668 | 0 | 65 | 37 | 8827 | 3249 | 50 | 156 | 5 | 133 | 100 | 99 | 9 | 0 | 1 | 0 | 0 | 0
US-169 | 03/12/2021 | FRI | Driving | Vehicles on all day | 328 | 0 | 12114 | 554 | 12668 | 0 | 65 | 37 | 8827 | 3249 | 50 | 156 | 5 | 133 | 100 | 99 | 9 | 0 | 1 | 0 | 0 | 0
US-169 | 03/13/2021 | SAT | Driving | Vehicles on all day | 328 | 0 | 12114 | 554 | 12668 | 0 | 65 | 37 | 8827 | 3249 | 50 | 156 | 5 | 133 | 100 | 99 | 9 | 0 | 1 | 0 | 0 | 0
US-169 | 03/14/2021 | SUN | Driving | Vehicles on all day | 328 | 0 | 12114 | 554 | 12668 | 0 | 65 | 37 | 8827 | 3249 | 50 | 156 | 5 | 133 | 100 | 99 | 9 | 0 | 1 | 0 | 0 | 0
US-169 | 03/15/2021 | MON | Driving | Vehicles on all day | 328 | 0 | 12114 | 554 | 12668 | 0 | 65 | 37 | 8827 | 3249 | 50 | 156 | 5 | 133 | 100 | 99 | 9 | 0 | 1 | 0 | 0 | 0
US-169 | 03/16/2021 | TUE | Driving | Vehicles on all day | 328 | 0 | 12114 | 554 | 12668 | 0 | 65 | 37 | 8827 | 3249 | 50 | 156 | 5 | 133 | 100 | 99 | 9 | 0 | 1 | 0 | 0 | 0
US-169 | 03/17/2021 | WED | Driving | Vehicles on all day | 328 | 0 | 12114 | 554 | 12668 | 0 | 65 | 37 | 8827 | 3249 | 50 | 156 | 5 | 133 | 100 | 99 | 9 | 0 | 1 | 0 | 0 | 0
US-169 | 03/18/2021 | THU | Driving | Vehicles on all day | 328 | 0 | 12114 | 554 | 12668 | 0 | 65 | 37 | 8827 | 3249 | 50 | 156 | 5 | 133 | 100 | 99 | 9 | 0 | 1 | 0 | 0 | 0
US-169 | 03/19/2021 | FRI | Driving | Vehicles on all day | 328 | 0 | 12114 | 554 | 12668 | 0 | 65 | 37 | 8827 | 3249 | 50 | 156 | 5 | 133 | 100 | 99 | 9 | 0 | 1 | 0 | 0 | 0
US-169 | 03/20/2021 | SAT | Driving | Vehicles on all day | 328 | 0 | 12114 | 554 | 12668 | 0 | 65 | 37 | 8827 | 3249 | 50 | 156 | 5 | 133 | 100 | 99 | 9 | 0 | 1 | 0 | 0 | 0
US-169 | 03/21/2021 | SUN | Driving | Vehicles on all day | 328 | 0 | 12114 | 554 | 12668 | 0 | 65 | 37 | 8827 | 3249 | 50 | 156 | 5 | 133 | 100 | 99 | 9 | 0 | 1 | 0 | 0 | 0
US-169 | 03/22/2021 | MON | Driving | Vehicles on all day | 328 | 0 | 12114 | 554 | 12668 | 0 | 65 | 37 | 8827 | 3249 | 50 | 156 | 5 | 133 | 100 | 99 | 9 | 0 | 1 | 0 | 0 | 0
US-169 | 03/23/2021 | TUE | Driving | Vehicles on all day | 328 | 0 | 12114 | 554 | 12668 | 0 | 65 | 37 | 8827 | 3249 | 50 | 156 | 5 | 133 | 100 | 99 | 9 | 0 | 1 | 0 | 0 | 0
US-169 | 03/24/2021 | WED | Driving | Vehicles on all day | 328 | 0 | 12114 | 554 | 12668 | 0 | 65 | 37 | 8827 | 3249 | 50 | 156 | 5 | 133 | 100 | 99 | 9 | 0 | 1 | 0 | 0 | 0
US-169 | 03/25/2021 | THU | Driving | Vehicles on all day | 328 | 0 | 12114 | 554 | 12668 | 0 | 65 | 37 | 8827 | 3249 | 50 | 156 | 5 | 133 | 100 | 99 | 9 | 0 | 1 | 0 | 0 | 0
US-169 | 03/26/2021 | FRI | Driving | Vehicles on all day | 328 | 0 | 12114 | 554 | 12668 | 0 | 65 | 37 | 8827 | 3249 | 50 | 156 | 5 | 133 | 100 | 99 | 9 | 0 | 1 | 0 | 0 | 0
US-169 | 03/27/2021 | SAT | Driving | Vehicles on all day | 328 | 0 | 12114 | 554 | 12668 | 0 | 65 | 37 | 8827 | 3249 | 50 | 156 | 5 | 133 | 100 | 99 | 9 | 0 | 1 | 0 | 0 | 0
US-169 | 03/28/2021 | SUN | Driving | Vehicles on all day | 328 | 0 | 12114 | 554 | 12668 | 0 | 65 | 37 | 8827 | 3249 | 50 | 156 | 5 | 133 | 100 | 99 | 9 | 0 | 1 | 0 | 0 | 0
US-169 | 03/29/2021 | MON | Driving | Vehicles on all day | 328 | 0 | 12114 | 554 | 12668 | 0 | 65 | 37 | 8827 | 3249 | 50 | 156 | 5 | 133 | 100 | 99 | 9 | 0 | 1 | 0 | 0 | 0
US-169 | 03/30/2021 | TUE | Driving | Vehicles on all day | 328 | 0 | 12114 | 554 | 12668 | 0 | 65 | 37 | 8827 | 3249 | 50 | 156 | 5 | 133 | 100 | 99 | 9 | 0 | 1 | 0 | 0 | 0
US-169 | 03/31/2021 | WED | Driving | Vehicles on all day | 328 | 0 | 12114 | 554 | 12668 | 0 | 65 | 37 | 8827 | 3249 | 50 | 156 | 5 | 133 | 100 | 99 | 9 | 0 | 1 | 0 | 0 | 0
US-169 | 04/01/2021 | THU | Driving | Vehicles on all day | 328 | 0 | 12114 | 554 | 12668 | 0 | 65 | 37 | 8827 | 3249 | 50 | 156 | 5 | 133 | 100 | 99 | 9 | 0 | 1 | 0 | 0 | 0
US-169 | 04/02/2021 | FRI | Driving | Vehicles on all day | 328 | 0 | 12114 | 554 | 12668 | 0 | 65 | 37 | 8827 | 3249 | 50 | 156 | 5 | 133 | 100 | 99 | 9 | 0 | 1 | 0 | 0 | 0
US-169 | 04/03/2021 | SAT | Driving | Vehicles on all day | 328 | 0 | 12114 | 554 | 12668 | 0 | 65 | 37 | 8827 | 3249 | 50 | 156 | 5 | 133 | 100 | 99 | 9 | 0 | 1 | 0 | 0 | 0
US-169 | 04/04/2021 | SUN | Driving | Vehicles on all day | 328 | 0 | 12114 | 554 | 12668 | 0 | 65 | 37 | 8827 | 3249 | 50 | 156 | 5 | 133 | 100 | 99 | 9 | 0 | 1 | 0 | 0 | 0
US-169 | 04/05/2021 | MON | Driving | Vehicles on all day | 328 | 0 | 12114 | 554 | 12668 | 0 | 65 | 37 | 8827 | 3249 | 50 | 156 | 5 | 133 | 100 | 99 | 9 | 0 | 1 | 0 | 0 | 0
US-169 | 04/06/2021 | TUE | Driving | Vehicles on all day | 328 | 0 | 12114 | 554 | 12668 | 0 | 65 | 37 | 8827 | 3249 | 50 | 156 | 5 | 133 | 100 | 99 | 9 | 0 | 1 | 0 | 0 | 0
US-169 | 04/07/2021 | WED | Driving | Vehicles on all day | 328 | 0 | 12114 | 554 | 12668 | 0 | 65 | 37 | 8827 | 3249 | 50 | 156 | 5 | 133 | 100 | 99 | 9 | 0 | 1 | 0 | 0 | 0
US-169 | 04/08/2021 | THU | Driving | Vehicles on all day | 328 | 0 | 12114 | 554 | 12668 | 0 | 65 | 37 | 8827 | 3249 | 50 | 156 | 5 | 133 | 100 | 99 | 9 | 0 | 1 | 0 | 0 | 0
US-169 | 04/09/2021 | FRI | Driving | Vehicles on all day | 328 | 0 | 12114 | 554 | 12668 | 0 | 65 | 37 | 8827 | 3249 | 50 | 156 | 5 | 133 | 100 | 99 | 9 | 0 | 1 | 0 | 0 | 0
US-169 | 04/10/2021 | SAT | Driving | Vehicles on all day | 328 | 0 | 12114 | 554 | 12668 | 0 | 65 | 37 | 8827 | 3249 | 50 | 156 | 5 | 133 | 100 | 99 | 9 | 0 | 1 | 0 | 0 | 0
US-169 | 04/11/2021 | SUN | Driving | Vehicles on all day | 328 | 0 | 12114 | 554 | 12668 | 0 | 65 | 37 | 8827 | 3249 | 50 | 156 | 5 | 133 | 100 | 99 | 9 | 0 | 1 | 0 | 0 | 0
US-169 | 04/12/2021 | MON | Driving | Vehicles on all day | 328 | 0 | 12114 | 554 | 12668 | 0 | 65 | 37 | 8827 | 3249 | 50 | 156 | 5 | 133 | 100 | 99 | 9 | 0 | 1 | 0 | 0 | 0
US-169 | 04/13/2021 | TUE | Driving | Vehicles on all day | 328 | 0 | 12114 | 554 | 12668 | 0 | 65 | 37 | 8827 | 3249 | 50 | 156 | 5 | 133 | 100 | 99 | 9 | 0 | 1 | 0 | 0 | 0
US-169 | 04/14/2021 | WED | Driving | Vehicles on all day | 328 | 0 | 12114 | 554 | 12668 | 0 | 65 | 37 | 8827 | 3249 | 50 | 156 | 5 | 133 | 100 | 99 | 9 | 0 | 1 | 0 | 0 | 0
US-169 | 04/15/2021 | THU | Driving | Vehicles on all day | 328 | 0 | 12114 | 554 | 12668 | 0 | 65 | 37 | 8827 | 3249 | 50 | 156 | 5 | 133 | 100 | 99 | 9 | 0 | 1 | 0 | 0 | 0
US-169 | 04/16/2021 | FRI | Driving | Vehicles on all day | 328 | 0 | 12114 | 554 | 12668 | 0 | 65 | 37 | 8827 | 3249 | 50 | 156 | 5 | 133 | 100 | 99 | 9 | 0 | 1 | 0 | 0 | 0
US-169 | 04/17/2021 | SAT | Driving | Vehicles on all day | 328 | 0 | 12114 | 554 | 12668 | 0 | 65 | 37 | 8827 | 3249 | 50 | 156 | 5 | 133 | 100 | 99 | 9 | 0 | 1 | 0 | 0 | 0
US-169 | 04/18/2021 | SUN | Driving | Vehicles on all day | 328 | 0 | 12114 | 554 | 12668 | 0 | 65 | 37 | 8827 | 3249 | 50 | 156 | 5 | 133 | 100 | 99 | 9 | 0 | 1 | 0 | 0 | 0
US-169 | 04/19/2021 | MON | Driving | Vehicles on all day | 328 | 0 | 12114 | 554 | 12668 | 0 | 65 | 37 | 8827 | 3249 | 50 | 156 | 5 | 133 | 100 | 99 | 9 | 0 | 1 | 0 | 0 | 0
US-169 | 04/20/2021 | TUE | Driving | Vehicles on all day | 328 | 0 | 12114 | 554 | 12668 | 0 | 65 | 37 | 8827 | 3249 | 50 | 156 | 5 | 133 | 100 | 99 | 9 | 0 | 1 | 0 | 0 | 0
US-169 | 04/21/2021 | WED | Driving | Vehicles on all day | 328 | 0 | 12114 | 554 | 12668 | 0 | 65 | 37 | 8827 | 3249 | 50 | 156 | 5 | 133 | 100 | 99 | 9 | 0 | 1 | 0 | 0 | 0
US-169 | 04/22/2021 | THU | Driving | Vehicles on all day | 328 | 0 | 12114 | 554 | 12668 | 0 | 65 | 37 | 8827 | 3249 | 50 | 156 | 5 | 133 | 100 | 99 | 9 | 0 | 1 | 0 | 0 | 0
US-169 | 04/23/2021 | FRI | Driving | Vehicles on all day | 328 | 0 | 12114 | 554 | 12668 | 0 | 65 | 37 | 8827 | 3249 | 50 | 156 | 5 | 133 | 100 | 99 | 9 | 0 | 1 | 0 | 0 | 0
US-169 | 04/24/2021 | SAT | Driving | Vehicles on all day | 328 | 0 | 12114 | 554 | 12668 | 0 | 65 | 37 | 8827 | 3249 | 50 | 156 | 5 | 133 | 100 | 99 | 9 | 0 | 1 | 0 | 0 | 0
US-169 | 04/25/2021 | SUN | Driving | Vehicles on all day | 328 | 0 | 12114 | 554 | 12668 | 0 | 65 | 37 | 8827 | 3249 | 50 | 156 | 5 | 133 | 100 | 99 | 9 | 0 | 1 | 0 | 0 | 0
US-169 | 04/26/2021 | MON | Driving | Vehicles on all day | 328 | 0 | 12114 | 554 | 12668 | 0 | 65 | 37 | 8827 | 3249 | 50 | 156 | 5 | 133 | 100 | 99 | 9 | 0 | 1 | 0 | 0 | 0
US-169 | 04/27/2021 | TUE | Driving | Vehicles on all day | 328 | 0 | 12114 | 554 | 12668 | 0 | 65 | 37 | 8827 | 3249 | 50 | 156 | 5 | 133 | 100 | 99 | 9 | 0 | 1 | 0 | 0 | 0
US-169 | 04/28/2021 | WED | Driving | Vehicles on all day | 328 | 0 | 12114 | 554 | 12668 | 0 | 65 | 37 | 8827 | 3249 | 50 | 156 | 5 | 133 | 100 | 99 | 9 | 0 | 1 | 0 | 0 | 0
US-169 | 04/29/2021 | THU | Driving | Vehicles on all day | 328 | 0 | 12114 | 554 | 12668 | 0 | 65 | 37 | 8827 | 3249 | 50 | 156 | 5 | 133 | 100 | 99 | 9 | 0 | 1 | 0 | 0 | 0
US-169 | 04/30/2021 | FRI | Driving | Vehicles on all day | 328 | 0 | 12114 | 554 | 12668 | 0 | 65 | 37 | 8827 | 3249 | 50 | 156 | 5 | 133 | 100 | 99 | 9 | 0 | 1 | 0 | 0 | 0
US-169 | 05/01/2021 | SAT | Driving | Vehicles on all day | 328 | 0 | 12114 | 554 | 12668 | 0 | 65 | 37 | 8827 | 3249 | 50 | 156 | 5 | 133 | 100 | 99 | 9 | 0 | 1 | 0 | 0 | 0
US-169 | 05/02/2021 | SUN | Driving | Vehicles on all day | 328 | 0 | 12114 | 554 | 12668 | 0 | 65 | 37 | 8827 | 3249 | 50 | 156 | 5 | 133 | 100 | 99 | 9 | 0 | 1 | 0 | 0 | 0
US-169 | 05/03/2021 | MON | Driving | Vehicles on all day | 328 | 0 | 12114 | 554 | 12668 | 0 | 65 | 37 | 8827 | 3249 | 50 | 156 | 5 | 133 | 100 | 99 | 9 | 0 | 1 | 0 | 0 | 0
US-169 | 05/04/2021 | TUE | Driving | Vehicles on all day | 328 | 0 | 12114 | 554 | 12668 | 0 | 65 | 37 | 8827 | 3249 | 50 | 156 | 5 | 133 | 100 | 99 | 9 | 0 | 1 | 0 | 0 | 0
US-169 | 05/05/2021 | WED | Driving | Vehicles on all day | 328 | 0 | 12114 | 554 | 12668 | 0 | 65 | 37 | 8827 | 3249 | 50 | 156 | 5 | 133 | 100 | 99 | 9 | 0 | 1 | 0 | 0 | 0
US-169 | 05/06/2021 | THU | Driving | Vehicles on all day | 328 | 0 | 12114 | 554 | 12668 | 0 | 65 | 37 | 8827 | 3249 | 50 | 156 | 5 | 133 | 100 | 99 | 9 | 0 | 1 | 0 | 0 | 0
US-169 | 05/07/2021 | FRI | Driving | Vehicles on all day | 328 | 0 | 12114 | 554 | 12668 | 0 | 65 | 37 | 8827 | 3249 | 50 | 156 | 5 | 133 | 100 | 99 | 9 | 0 | 1 | 0 | 0 | 0
US-169 | 05/08/2021 | SAT | Driving | Vehicles on all day | 328 | 0 | 12114 | 554 | 12668 | 0 | 65 | 37 | 8827 | 3249 | 50 | 156 | 5 | 133 | 100 | 99 | 9 | 0 | 1 | 0 | 0 | 0
US-169 | 05/09/2021 | SUN | Driving | Vehicles on all day | 328 | 0 | 12114 | 554 | 12668 | 0 | 65 | 37 | 8827 | 3249 | 50 | 156 | 5 | 133 | 100 | 99 | 9 | 0 | 1 | 0 | 0 | 0
US-169 | 05/10/2021 | MON | Driving | Vehicles on all day | 328 | 0 | 12114 | 554 | 12668 | 0 | 65 | 37 | 8827 | 3249 | 50 | 156 | 5 | 133 | 100 | 99 | 9 | 0 | 1 | 0 | 0 | 0
US-169 | 05/11/2021 | TUE | Driving | Vehicles on all day | 328 | 0 | 12114 | 554 | 12668 | 0 | 65 | 37 | 8827 | 3249 | 50 | 156 | 5 | 133 | 100 | 99 | 9 | 0 | 1 | 0 | 0 | 0
US-169 | 05/12/2021 | WED | Driving | Vehicles on all day | 328 | 0 | 12114 | 554 | 12668 | 0 | 65 | 37 | 8827 | 3249 | 50 | 156 | 5 | 133 | 100 | 99 | 9 | 0 | 1 | 0 | 0 | 0
US-169 | 05/13/2021 | THU | Driving | Vehicles on all day | 328 | 0 | 12114 | 554 | 12668 | 0 | 65 | 37 | 8827 | 3249 | 50 | 156 | 5 | 133 | 100 | 99 | 9 | 0 | 1 | 0 | 0 | 0
US-169 | 05/14/2021 | FRI | Driving | Vehicles on all day | 328 | 0 | 12114 | 554 | 12668 | 0 | 65 | 37 | 8827 | 3249 | 50 | 156 | 5 | 133 | 100 | 99 | 9 | 0 | 1 | 0 | 0 | 0
US-169 | 05/15/2021 | SAT | Driving | Vehicles on all day | 328 | 0 | 12114 | 554 | 12668 | 0 | 65 | 37 | 8827 | 3249 | 50 | 156 | 5 | 133 | 100 | 99 | 9 | 0 | 1 | 0 | 0 | 0
US-169 | 05/16/2021 | SUN | Driving | Vehicles on all day | 328 | 0 | 12114 | 554 | 12668 | 0 | 65 | 37 | 8827 | 3249 | 50 | 156 | 5 | 133 | 100 | 99 | 9 | 0 | 1 | 0 | 0 | 0
US-169 | 05/17/2021 | MON | Driving | Vehicles on all day | 328 | 0 | 12114 | 554 | 12668 | 0 | 65 | 37 | 8827 | 3249 | 50 | 156 | 5 | 133 | 100 | 99 | 9 | 0 | 1 | 0 | 0 | 0
US-169 | 05/18/2021 | TUE | Driving | Vehicles on all day | 328 | 0 | 12114 | 554 | 12668 | 0 | 65 | 37 | 8827 | 3249 | 50 | 156 | 5 | 133 | 100 | 99 | 9 | 0 | 1 | 0 | 0 | 0
US-169 | 05/19/2021 | WED | Driving | Vehicles on all day | 328 | 0 | 12114 | 554 | 12668 | 0 | 65 | 37 | 8827 | 3249 | 50 | 156 | 5 | 133 | 100 | 99 | 9 | 0 | 1 | 0 | 0 | 0
US-169 | 05/20/2021 | THU | Driving | Vehicles on all day | 328 | 0 | 12114 | 554 | 12668 | 0 | 65 | 37 | 8827 | 3249 | 50 | 156 | 5 | 133 | 100 | 99 | 9 | 0 | 1 | 0 | 0 | 0
US-169 | 05/21/2021 | FRI | Driving | Vehicles on all day | 328 | 0 | 12114 | 554 | 12668 | 0 | 65 | 37 | 8827 | 3249 | 50 | 156 | 5 | 133 | 100 | 99 | 9 | 0 | 1 | 0 | 0 | 0
US-169 | 05/22/2021 | SAT | Driving | Vehicles on all day | 328 | 0 | 12114 | 554 | 12668 | 0 | 65 | 37 | 8827 | 3249 | 50 | 156 | 5 | 133 | 100 | 99 | 9 | 0 | 1 | 0 | 0 | 0
US-169 | 05/23/2021 | SUN | Driving | Vehicles on all day | 328 | 0 | 12114 | 554 | 12668 | 0 | 65 | 37 | 8827 | 3249 | 50 | 156 | 5 | 133 | 100 | 99 | 9 | 0 | 1 | 0 | 0 | 0
US-169 | 05/24/2021 | MON | Driving | Vehicles on all day | 328 | 0 | 12114 | 554 | 12668 | 0 | 65 | 37 | 8827 | 3249 | 50 | 156 | 5 | 133 | 100 | 99 | 9 | 0 | 1 | 0 | 0 | 0
US-169 | 05/25/2021 | TUE | Driving | Vehicles on all day | 328 | 0 | 12114 | 554 | 12668 | 0 | 65 | 37 | 8827 | 3249 | 50 | 156 | 5 | 133 | 100 | 99 | 9 | 0 | 1 | 0 | 0 | 0
US-169 | 05/26/2021 | WED | Driving | Vehicles on all day | 328 | 0 | 12114 | 554 | 12668 | 0 | 65 | 37 | 8827 | 3249 | 50 | 156 | 5 | 133 | 100 | 99 | 9 | 0 | 1 | 0 | 0 | 0
US-169 | 05/27/2021 | THU | Driving | Vehicles on all day | 328 | 0 | 12114 | 554 | 12668 | 0 | 65 | 37 | 8827 | 3249 | 50 | 156 | 5 | 133 | 100 | 99 | 9 | 0 | 1 | 0 | 0 | 0
US-169 | 05/28/2021 | FRI | Driving | Vehicles on all day | 328 | 0 | 12114 | 554 | 12668 | 0 | 65 | 37 | 8827 | 3249 | 50 | 156 | 5 | 133 | 100 | 99 | 9 | 0 | 1 | 0 | 0 | 0
US-169 | 05/29/2021 | SAT | Driving | Vehicles on all day | 328 | 0 | 12114 | 554 | 12668 | 0 | 65 | 37 | 8827 | 3249 | 50 | 156 | 5 | 133 | 100 | 99 | 9 | 0 | 1 | 0 | 0 | 0
US-169 | 05/30/2021 | SUN | Driving | Vehicles on all day | 328 | 0 | 12114 | 554 | 12668 | 0 | 65 | 37 | 8827 | 3249 | 50 | 156 | 5 | 133 | 100 | 99 | 9 | 0 | 1 | 0 | 0 | 0
US-169 | 05/31/2021 | MON | Driving | Vehicles on all day | 328 | 0 | 12114 | 554 | 12668 | 0 | 65 | 37 | 8827 | 3249 | 50 | 156 | 5 | 133 | 100 | 99 | 9 | 0 | 1 | 0 | 0 | 0
US-169 | 06/01/2021 | TUE | Driving | Vehicles on all day | 328 | 0 | 12114 | 554 | 12668 | 0 | 65 | 37 | 8827 | 3249 | 50 | 156 | 5 | 133 | 100 | 99 | 9 | 0 | 1 | 0 | 0 | 0
US-169 | 06/02/2021 | WED | Driving | Vehicles on all day | 328 | 0 | 12114 | 554 | 12668 | 0 | 65 | 37 | 8827 | 3249 | 50 | 156 | 5 | 133 | 100 | 99 | 9 | 0 | 1 | 0 | 0 | 0
US-169 | 06/03/2021 | THU | Driving | Vehicles on all day | 328 | 0 | 12114 | 554 | 12668 | 0 | 65 | 37 | 8827 | 3249 | 50 | 156 | 5 | 133 | 100 | 99 | 9 | 0 | 1 | 0 | 0 | 0
US-169 | 06/04/2021 | FRI | Driving | Vehicles on all day | 328 | 0 | 12114 | 554 | 12668 | 0 | 65 | 37 | 8827 | 3249 | 50 | 156 | 5 | 133 | 100 | 99 | 9 | 0 | 1 | 0 | 0 | 0
US-169 | 06/05/2021 | SAT | Driving | Vehicles on all day | 328 | 0 | 12114 | 554 | 12668 | 0 | 65 | 37 | 8827 | 3249 | 50 | 156 | 5 | 133 | 100 | 99 | 9 | 0 | 1 | 0 | 0 | 0
US-169 | 06/06/2021 | SUN | Driving | Vehicles on all day | 328 | 0 | 12114 | 554 | 12668 | 0 | 65 | 37 | 8827 | 3249 | 50 | 156 | 5 | 133 | 100 | 99 | 9 | 0 | 1 | 0 | 0 | 0
US-169 | 06/07/2021 | MON | Driving | Vehicles on all day | 328 | 0 | 12114 | 554 | 12668 | 0 | 65 | 37 | 8827 | 3249 | 50 | 156 | 5 | 133 | 100 | 99 | 9 | 0 | 1 | 0 | 0 | 0
US-169 | 06/08/2021 | TUE | Driving | Vehicles on all day | 328 | 0 | 12114 | 554 | 12668 | 0 | 65 | 37 | 8827 | 3249 | 50 | 156 | 5 | 133 | 100 | 99 | 9 | 0 | 1 | 0 | 0 | 0
US-169 | 06/09/2021 | WED | Driving | Vehicles on all day | 328 | 0 | 12114 | 554 | 12668 | 0 | 65 | 37 | 8827 | 3249 | 50 | 156 | 5 | 133 | 100 | 99 | 9 | 0 | 1 | 0 | 0 | 0
US-169 | 06/10/2021 | THU | Driving | Vehicles on all day | 328 | 0 | 12114 | 554 | 12668 | 0 | 65 | 37 | 8827 | 3249 | 50 | 156 | 5 | 133 | 100 | 99 | 9 | 0 | 1 | 0 | 0 | 0
US-169 | 06/11/2021 | FRI | Driving | Vehicles on all day | 328 | 0 | 12114 | 554 | 12668 | 0 | 65 | 37 | 8827 | 3249 | 50 | 156 | 5 | 133 | 100 | 99 | 9 | 0 | 1 | 0 | 0 | 0
US-169 | 06/12/2021 | SAT | Driving | Vehicles on all day | 328 | 0 | 12114 | 554 | 12668 | 0 | 65 | 37 | 8827 | 3249 | 50 | 156 | 5 | 133 | 100 | 99 | 9 | 0 | 1 | 0 | 0 | 0
US-169 | 06/13/2021 | SUN | Driving | Vehicles on all day | 328 | 0 | 12114 | 554 | 12668 | 0 | 65 | 37 | 8827 | 3249 | 50 | 156 | 5 | 133 | 100 | 99 | 9 | 0 | 1 | 0 | 0 | 0
US-169 | 06/14/2021 | MON | Driving | Vehicles on all day | 328 | 0 | 12114 | 554 | 12668 | 0 | 65 | 37 | 8827 | 3249 | 50 | 156 | 5 | 133 | 100 | 99 | 9 | 0 | 1 | 0 | 0 | 0
US-169 | 06/15/2021 | TUE | Driving | Vehicles on all day | 328 | 0 | 12114 | 554 | 12668 | 0 | 65 | 37 | 8827 | 3249 | 50 | 156 | 5 | 133 | 100 | 99 | 9 | 0 | 1 | 0 | 0 | 0
US-169 | 06/16/2021 | WED | Driving | Vehicles on all day | 328 | 0 | 12114 | 554 | 12668 | 0 | 65 | 37 | 8827 | 3249 | 50 | 156 | 5 | 133 | 100 | 99 | 9 | 0 | 1 | 0 | 0 | 0
US-169 | 06/17/2021 | THU | Driving | Vehicles on all day | 328 | 0 | 12114 | 554 | 12668 | 0 | 65 | 37 | 8827 | 3249 | 50 | 156 | 5 | 133 | 100 | 99 | 9 | 0 | 1 | 0 | 0 | 0
US-169 | 06/18/2021 | FRI | Driving | Vehicles on all day | 328 | 0 | 12114 | 554 | 12668 | 0 | 65 | 37 | 8827 | 3249 | 50 | 156 | 5 | 133 | 100 | 99 | 9 | 0 | 1 | 0 | 0 | 0
US-169 | 06/19/2021 | SAT | Driving | Vehicles on all day | 328 | 0 | 12114 | 554 | 12668 | 0 | 65 | 37 | 8827 | 3249 | 50 | 156 | 5 | 133 | 100 | 99 | 9 | 0 | 1 | 0 | 0 | 0
US-169 | 06/20/2021 | SUN | Driving | Vehicles on all day | 328 | 0 | 12114 | 554 | 12668 | 0 | 65 | 37 | 8827 | 3249 | 50 | 156 | 5 | 133 | 100 | 99 | 9 | 0 | 1 | 0 | 0 | 0
US-169 | 06/21/2021 | MON | Driving | Vehicles on all day | 328 | 0 | 12114 | 554 | 12668 | 0 | 65 | 37 | 8827 | 3249 | 50 | 156 | 5 | 133 | 100 | 99 | 9 | 0 | 1 | 0 | 0 | 0
US-169 | 06/22/2021 | TUE | Driving | Vehicles on all day | 328 | 0 | 12114 | 554 | 12668 | 0 | 65 | 37 | 8827 | 3249 | 50 | 156 | 5 | 133 | 100 | 99 | 9 | 0 | 1 | 0 | 0 | 0
US-169 | 06/23/2021 | WED | Driving | Vehicles on all day | 328 | 0 | 12114 | 554 | 12668 | 0 | 65 | 37 | 8827 | 3249 | 50 | 156 | 5 | 133 | 100 | 99 | 9 | 0 | 1 | 0 | 0 | 0
US-169 | 06/24/2021 | THU | Driving | Vehicles on all day | 328 | 0 | 12114 | 554 | 12668 | 0 | 65 | 37 | 8827 | 3249 | 50 | 156 | 5 | 133 | 100 | 99 | 9 | 0 | 1 | 0 | 0 | 0
US-169 | 06/25/2021 | FRI | Driving | Vehicles on all day | 328 | 0 | 12114 | 554 | 12668 | 0 | 65 | 37 | 8827 | 3249 | 50 | 156 | 5 | 133 | 100 | 99 | 9 | 0 | 1 | 0 | 0 | 0
US-169 | 06/26/2021 | SAT | Driving | Vehicles on all day | 328 | 0 | 12114 | 554 | 12668 | 0 | 65 | 37 | 8827 | 3249 | 50 | 156 | 5 | 133 | 100 | 99 | 9 | 0 | 1 | 0 | 0 | 0
US-169 | 06/27/2021 | SUN | Driving | Vehicles on all day | 328 | 0 | 12114 | 554 | 12668 | 0 | 65 | 37 | 8827 | 3249 | 50 | 156 | 5 | 133 | 100 | 99 | 9 | 0 | 1 | 0 | 0 | 0
US-169 | 06/28/2021 | MON | Driving | Vehicles on all day | 328 | 0 | 12114 | 554 | 12668 | 0 | 65 | 37 | 8827 | 3249 | 50 | 156 | 5 | 133 | 100 | 99 | 9 | 0 | 1 | 0 | 0 | 0
US-169 | 06/29/2021 | TUE | Driving | Vehicles on all day | 328 | 0 | 12114 | 554 | 12668 | 0 | 65 | 37 | 8827 | 3249 | 50 | 156 | 5 | 133 | 100 | 99 | 9 | 0 | 1 | 0 | 0 | 0
US-169 | 06/30/2021 | WED | Driving | Vehicles on all day | 328 | 0 | 12114 | 554 | 12668 | 0 | 65 | 37 | 8827 | 3249 | 50 | 156 | 5 | 133 | 100 | 99 | 9 | 0 | 1 | 0 | 0 | 0
US-169 | 07/01/2021 | THU | Driving | Vehicles on all day | 328 | 0 | 12114 | 554 | 12668 | 0 | 65 | 37 | 8827 | 3249 | 50 | 156 | 5 | 133 | 100 | 99 | 9 | 0 | 1 | 0 | 0 | 0
US-169 | 07/02/2021 | FRI | Driving | Vehicles on all day | 328 | 0 | 12114 | 554 | 12668 | 0 | 65 | 37 | 8827 | 3249 | 50 | 156 | 5 | 133 | 100 | 99 | 9 | 0 | 1 | 0 | 0 | 0
US-169 | 07/03/2021 | SAT | Driving | Vehicles on all day | 328 | 0 | 12114 | 554 | 12668 | 0 | 65 | 37 | 8827 | 3249 | 50 | 156 | 5 | 133 | 100 | 99 | 9 | 0 | 1 | 0 | 0 | 0
US-169 | 07/04/2021 | SUN | Driving | Vehicles on all day | 328 | 0 | 12114 | 554 | 12668 | 0 | 65 | 37 | 8827 | 3249 | 50 | 156 | 5 | 133 | 100 | 99 | 9 | 0 | 1 | 0 | 0 | 0
US-169 | 07/05/2021 | MON | Driving | Vehicles on all day | 328 | 0 | 12114 | 554 | 12668 | 0 | 65 | 37 | 8827 | 3249 | 50 | 156 | 5 | 133 | 100 | 99 | 9 | 0 | 1 | 0 | 0 | 0
US-169 | 07/06/2021 | TUE | Driving | Vehicles on all day | 328 | 0 | 12114 | 554 | 12668 | 0 | 65 | 37 | 8827 | 3249 | 50 | 156 | 5 | 133 | 100 | 99 | 9 | 0 | 1 | 0 | 0 | 0
US-169 | 07/07/2021 | WED | Driving | Vehicles on all day | 328 | 0 | 12114 | 554 | 12668 | 0 | 65 | 37 | 8827 | 3249 | 50 | 156 | 5 | 133 | 100 | 99 | 9 | 0 | 1 | 0 | 0 | 0
US-169 | 07/08/2021 | THU | Driving | Vehicles on all day | 328 | 0 | 12114 | 554 | 12668 | 0 | 65 | 37 | 8827 | 3249 | 50 | 156 | 5 | 133 | 100 | 99 | 9 | 0 | 1 | 0 | 0 | 0
US-169 | 07/09/2021 | FRI | Driving | Vehicles on all day | 328 | 0 | 12114 | 554 | 12668 | 0 | 65 | 37 | 8827 | 3249 | 50 | 156 | 5 | 133 | 100 | 99 | 9 | 0 | 1 | 0 | 0 | 0
US-169 | 07/10/2021 | SAT | Driving | Vehicles on all day | 328 | 0 | 12114 | 554 | 12668 | 0 | 65 | 37 | 8827 | 3249 | 50 | 156 | 5 | 133 | 100 | 99 | 9 | 0 | 1 | 0 | 0 | 0
US-169 | 07/11/2021 | SUN | Driving | Vehicles on all day | 328 | 0 | 12114 | 554 | 12668 | 0 | 65 | 37 | 8827 | 3249 | 50 | 156 | 5 | 133 | 100 | 99 | 9 | 0 | 1 | 0 | 0 | 0
US-169 | 07/12/2021 | MON | Driving | Vehicles on all day | 328 | 0 | 12114 | 554 | 12668 | 0 | 65 | 37 | 8827 | 3249 | 50 | 156 | 5 | 133 | 100 | 99 | 9 | 0 | 1 | 0 | 0 | 0
US-169 | 07/13/2021 | TUE | Driving | Vehicles on all day | 328 | 0 | 12114 | 554 | 12668 | 0 | 65 | 37 | 8827 | 3249 | 50 | 156 | 5 | 133 | 100 | 99 | 9 | 0 | 1 | 0 | 0 | 0
US-169 | 07/14/2021 | WED | Driving | Vehicles on all day | 328 | 0 | 12114 | 554 | 12668 | 0 | 65 | 37 | 8827 | 3249 | 50 | 156 | 5 | 133 | 100 | 99 | 9 | 0 | 1 | 0 | 0 | 0
US-169 | 07/15/2021 | THU | Driving | Vehicles on all day | 328 | 0 | 12114 | 554 | 12668 | 0 | 65 | 37 | 8827 | 3249 | 50 | 156 | 5 | 133 | 100 | 99 | 9 | 0 | 1 | 0 | 0 | 0
US-169 | 07/16/2021 | FRI | Driving | Vehicles on all day | 328 | 0 | 12114 | 554 | 12668 | 0 | 65 | 37 | 8827 | 3249 | 50 | 156 | 5 | 133 | 100 | 99 | 9 | 0 | 1 | 0 | 0 | 0
US-169 | 07/17/2021 | SAT | Driving | Vehicles on all day | 328 | 0 | 12114 | 554 | 12668 | 0 | 65 | 37 | 8827 | 3249 | 50 | 156 | 5 | 133 | 100 | 99 | 9 | 0 | 1 | 0 | 0 | 0
US-169 | 07/18/2021 | SUN | Driving | Vehicles on all day | 328 | 0 | 12114 | 554 | 12668 | 0 | 65 | 37 | 8827 | 3249 | 50 | 156 | 5 | 133 | 100 | 99 | 9 | 0 | 1 | 0 | 0 | 0
US-169 | 07/19/2021 | MON | Driving | Vehicles on all day | 328 | 0 | 12114 | 554 | 12668 | 0 | 65 | 37 | 8827 | 3249 | 50 | 156 | 5 | 133 | 100 | 99 | 9 | 0 | 1 | 0 | 0 | 0
US-169 | 07/20/2021 | TUE | Driving | Vehicles on all day | 328 | 0 | 12114 | 554 | 12668 | 0 | 65 | 37 | 8827 | 3249 | 50 | 156 | 5 | 133 | 100 | 99 | 9 | 0 | 1 | 0 | 0 | 0
US-169 | 07/21/2021 | WED | Driving | Vehicles on all day | 328 | 0 | 12114 | 554 | 12668 | 0 | 65 | 37 | 8827 | 3249 | 50 | 156 | 5 | 133 | 100 | 99 | 9 | 0 | 1 | 0 | 0 | 0
US-169 | 07/22/2021 | THU | Driving | Vehicles on all day | 328 | 0 | 12114 | 554 | 12668 | 0 | 65 | 37 | 8827 | 3249 | 50 | 156 | 5 | 133 | 100 | 99 | 9 | 0 | 1 | 0 | 0 | 0
US-169 | 07/23/2021 | FRI | Driving | Vehicles on all day | 328 | 0 | 12114 | 554 | 12668 | 0 | 65 | 37 | 8827 | 3249 | 50 | 156 | 5 | 133 | 100 | 99 | 9 | 0 | 1 | 0 | 0 | 0
US-169 | 07/24/2021 | SAT | Driving | Vehicles on all day | 328 | 0 | 12114 | 554 | 12668 | 0 | 65 | 37 | 8827 | 3249 | 50 | 156 | 5 | 133 | 100 | 99 | 9 | 0 | 1 | 0 | 0 | 0
US-169 | 07/25/2021 | SUN | Driving | Vehicles on all day | 328 | 0 | 12114 | 554 | 12668 | 0 | 65 | 37 | 8827 | 3249 | 50 | 156 | 5 | 133 | 100 | 99 | 9 | 0 | 1 | 0 | 0 | 0
US-169 | 07/26/2021 | MON | Driving | Vehicles on all day | 328 | 0 | 12114 | 554 | 12668 | 0 | 65 | 37 | 8827 | 3249 | 50 | 156 | 5 | 133 | 100 | 99 | 9 | 0 | 1 | 0 | 0 | 0
US-169 | 07/27/2021 | TUE | Driving | Vehicles on all day | 328 | 0 | 12114 | 554 | 12668 | 0 | 65 | 37 | 8827 | 3249 | 50 | 156 | 5 | 133 | 100 | 99 | 9 | 0 | 1 | 0 | 0 | 0
US-169 | 07/28/2021 | WED | Driving | Vehicles on all day | 328 | 0 | 12114 | 554 | 12668 | 0 | 65 | 37 | 8827 | 3249 | 50 | 156 | 5 | 133 | 100 | 99 | 9 | 0 | 1 | 0 | 0 | 0
US-169 | 07/29/2021 | THU | Driving | Vehicles on all day | 328 | 0 | 12114 | 554 | 12668 | 0 | 65 | 37 | 8827 | 3249 | 50 | 156 | 5 | 133 | 100 | 99 | 9 | 0 | 1 | 0 | 0 | 0
US-169 | 07/30/2021 | FRI | Driving | Vehicles on all day | 328 | 0 | 12114 | 554 | 12668 | 0 | 65 | 37 | 8827 | 3249 | 50 | 156 | 5 | 133 | 100 | 99 | 9 | 0 | 1 | 0 | 0 | 0
US-169 | 07/31/2021 | SAT | Driving | Vehicles on all day | 328 | 0 | 12114 | 554 | 12668 | 0 | 65 | 37 | 8827 | 3249 | 50 | 156 | 5 | 133 | 100 | 99 | 9 | 0 | 1 | 0 | 0 | 0
US-169 | 08/01/2021 | SUN | Driving | Vehicles on all day | 328 | 0 | 12114 | 554 | 12668 | 0 | 65 | 37 | 8827 | 3249 | 50 | 156 | 5 | 133 | 100 | 99 | 9 | 0 | 1 | 0 | 0 | 0
US-169 | 08/02/2021 | MON | Driving | Vehicles on all day | 328 | 0 | 12114 | 554 | 12668 | 0 | 65 | 37 | 8827 | 3249 | 50 | 156 | 5 | 133 | 100 | 99 | 9 | 0 | 1 | 0 | 0 | 0
US-169 | 08/03/2021 | TUE | Driving | Vehicles on all day | 328 | 0 | 12114 | 554 | 12668 | 0 | 65 | 37 | 8827 | 3249 | 50 | 156 | 5 | 133 | 100 | 99 | 9 | 0 | 1 | 0 | 0 | 0
US-169 | 08/04/2021 | WED | Driving | Vehicles on all day | 328 | 0 | 12114 | 554 | 12668 | 0 | 65 | 37 | 8827 | 3249 | 50 | 156 | 5 | 133 | 100 | 99 | 9 | 0 | 1 | 0 | 0 | 0
US-169 | 08/05/2021 | THU | Driving | Vehicles on all day | 328 | 0 | 12114 | 554 | 12668 | 0 | 65 | 37 | 8827 | 3249 | 50 | 156 | 5 | 133 | 100 | 99 | 9 | 0 | 1 | 0 | 0 | 0
US-169 | 08/06/2021 | FRI | Driving | Vehicles on all day | 328 | 0 | 12114 | 554 | 12668 | 0 | 65 | 37 | 8827 | 3249 | 50 | 156 | 5 | 133 | 100 | 99 | 9 | 0 | 1 | 0 | 0 | 0
US-169 | 08/07/2021 | SAT | Driving | Vehicles on all day | 328 | 0 | 12114 | 554 | 12668 | 0 | 65 | 37 | 8827 | 3249 | 50 | 156 | 5 | 133 | 100 | 99 | 9 | 0 | 1 | 0 | 0 | 0
US-169 | 08/08/2021 | SUN | Driving | Vehicles on all day | 328 | 0 | 12114 | 554 | 12668 | 0 | 65 | 37 | 8827 | 3249 | 50 | 156 | 5 | 133 | 100 | 99 | 9 | 0 | 1 | 0 | 0 | 0
US-169 | 08/09/2021 | MON | Driving | Vehicles on all day | 328 | 0 | 12114 | 554 | 12668 | 0 | 65 | 37 | 8827 | 3249 | 50 | 156 | 5 | 133 | 100 | 99 | 9 | 0 | 1 | 0 | 0 | 0
US-169 | 08/10/2021 | TUE | Driving | Vehicles on all day | 328 | 0 | 12114 | 554 | 12668 | 0 | 65 | 37 | 8827 | 3249 | 50 | 156 | 5 | 133 | 100 | 99 | 9 | 0 | 1 | 0 | 0 | 0
US-169 | 08/11/2021 | WED | Driving | Vehicles on all day | 328 | 0 | 12114 | 554 | 12668 | 0 | 65 | 37 | 8827 | 3249 | 50 | 156 | 5 | 133 | 100 | 99 | 9 | 0 | 1 | 0 | 0 | 0
US-169 | 08/12/2021 | THU | Driving | Vehicles on all day | 328 | 0 | 12114 | 554 | 12668 | 0 | 65 | 37 | 8827 | 3249 | 50 | 156 | 5 | 133 | 100 | 99 | 9 | 0 | 1 | 0 | 0 | 0
US-169 | 08/13/2021 | FRI | Driving | Vehicles on all day | 328 | 0 | 12114 | 554 | 12668 | 0 | 65 | 37 | 8827 | 3249 | 50 | 156 | 5 | 133 | 100 | 99 | 9 | 0 | 1 | 0 | 0 | 0
US-169 | 08/14/2021 | SAT | Driving | Vehicles on all day | 328 | 0 | 12114 | 554 | 12668 | 0 | 65 | 37 | 8827 | 3249 | 50 | 156 | 5 | 133 | 100 | 99 | 9 | 0 | 1 | 0 | 0 | 0
US-169 | 08/15/2021 | SUN | Driving | Vehicles on all day | 328 | 0 | 12114 | 554 | 12668 | 0 | 65 | 37 | 8827 | 3249 | 50 | 156 | 5 | 133 | 100 | 99 | 9 | 0 | 1 | 0 | 0 | 0
US-169 | 08/16/2021 | MON | Driving | Vehicles on all day | 328 | 0 | 12114 | 554 | 12668 | 0 | 65 | 37 | 8827 | 3249 | 50 | 156 | 5 | 133 | 100 | 99 | 9 | 0 | 1 | 0 | 0 | 0
US-169 | 08/17/2021 | TUE | Driving | Vehicles on all day | 328 | 0 | 12114 | 554 | 12668 | 0 | 65 | 37 | 8827 | 3249 | 50 | 156 | 5 | 133 | 100 | 99 | 9 | 0 | 1 | 0 | 0 | 0
US-169 | 08/18/2021 | WED | Driving | Vehicles on all day | 328 | 0 | 12114 | 554 | 12668 | 0 | 65 | 37 | 8827 | 3249 | 50 | 156 | 5 | 133 | 100 | 99 | 9 | 0 | 1 | 0 | 0 | 0
US-169 | 08/19/2021 | THU | Driving | Vehicles on all day | 328 | 0 | 12114 | 554 | 12668 | 0 | 65 | 37 | 8827 | 3249 | 50 | 156 | 5 | 133 | 100 | 99 | 9 | 0 | 1 | 0 | 0 | 0
US-169 | 08/20/2021 | FRI | Driving | Vehicles on all day | 328 | 0 | 12114 | 554 | 12668 | 0 | 65 | 37 | 8827 | 3249 | 50 | 156 | 5 | 133 | 100 | 99 | 9 | 0 | 1 | 0 | 0 | 0
US-169 | 08/21/2021 | SAT | Driving | Vehicles on all day | 328 | 0 | 12114 | 554 | 12668 | 0 | 65 | 37 | 8827 | 3249 | 50 | 156 | 5 | 133 | 100 | 99 | 9 | 0 | 1 | 0 | 0 | 0
US-169 | 08/22/2021 | SUN | Driving | Vehicles on all day | 328 | 0 | 12114 | 554 | 12668 | 0 | 65 | 37 | 8827 | 3249 | 50 | 156 | 5 | 133 | 100 | 99 | 9 | 0 | 1 | 0 | 0 | 0
US-169 | 08/23/2021 | MON | Driving | Vehicles on all day | 328 | 0 | 12114 | 554 | 12668 | 0 | 65 | 37 | 8827 | 3249 | 50 | 156 | 5 | 133 | 100 | 99 | 9 | 0 | 1 | 0 | 0 | 0
US-169 | 08/24/2021 | TUE | Driving | Vehicles on all day | 328 | 0 | 12114 | 554 | 12668 | 0 | 65 | 37 | 8827 | 3249 | 50 | 156 | 5 | 133 | 100 | 99 | 9 | 0 | 1 | 0 | 0 | 0
US-169 | 08/25/2021 | WED | Driving | Vehicles on all day | 328 | 0 | 12114 | 554 | 12668 | 0 | 65 | 37 | 8827 | 3249 | 50 | 156 | 5 | 133 | 100 | 99 | 9 | 0 | 1 | 0 | 0 | 0
US-169 | 08/26/2021 | THU | Driving | Vehicles on all day | 328 | 0 | 12114 | 554 | 12668 | 0 | 65 | 37 | 8827 | 3249 | 50 | 156 | 5 | 133 | 100 | 99 | 9 | 0 | 1 | 0 | 0 | 0
US-169 | 08/27/2021 | FRI | Driving | Vehicles on all day | 328 | 0 | 12114 | 554 | 12668 | 0 | 65 | 37 | 8827 | 3249 | 50 | 156 | 5 | 133 | 100 | 99 | 9 | 0 | 1 | 0 | 0 | 0
US-169 | 08/28/2021 | SAT | Driving | Vehicles on all day | 328 | 0 | 12114 | 554 | 12668 | 0 | 65 | 37 | 8827 | 3249 | 50 | 156 | 5 | 133 | 100 | 99 | 9 | 0 | 1 | 0 | 0 | 0
US-169 | 08/29/2021 | SUN | Driving | Vehicles on all day | 328 | 0 | 12114 | 554 | 12668 | 0 | 65 | 37 | 8827 | 3249 | 50 | 156 | 5 | 133 | 100 | 99 | 9 | 0 | 1 | 0 | 0 | 0
US-169 | 08/30/2021 | MON | Driving | Vehicles on all day | 328 | 0 | 12114 | 554 | 12668 | 0 | 65 | 37 | 8827 | 3249 | 50 | 156 | 5 | 133 | 100 | 99 | 9 | 0 | 1 | 0 | 0 | 0
US-169 | 08/31/2021 | TUE | Driving | Vehicles on all day | 328 | 0 | 12114 | 554 | 12668 | 0 | 65 | 37 | 8827 | 3249 | 50 | 156 | 5 | 133 | 100 | 99 | 9 | 0 | 1 | 0 | 0 | 0
US-169 | 09/01/2021 | WED | Driving | Vehicles on all day | 328 | 0 | 12114 | 554 | 12668 | 0 | 65 | 37 | 8827 | 3249 | 50 | 156 | 5 | 133 | 100 | 99 | 9 | 0 | 1 | 0 | 0 | 0
US-169 | 09/02/2021 | THU | Driving | Vehicles on all day | 328 | 0 | 12114 | 554 | 12668 | 0 | 65 | 37 | 8827 | 3249 | 50 | 156 | 5 | 133 | 100 | 99 | 9 | 0 | 1 | 0 | 0 | 0
US-169 | 09/03/2021 | FRI | Driving | Vehicles on all day | 328 | 0 | 12114 | 554 | 12668 | 0 | 65 | 37 | 8827 | 3249 | 50 | 156 | 5 | 133 | 100 | 99 | 9 | 0 | 1 | 0 | 0 | 0
US-169 | 09/04/2021 | SAT | Driving | Vehicles on all day | 328 | 0 | 12114 | 554 | 12668 | 0 | 65 | 37 | 8827 | 3249 | 50 | 156 | 5 | 133 | 100 | 99 | 9 | 0 | 1 | 0 | 0 | 0
US-169 | 09/05/2021 | SUN | Driving | Vehicles on all day | 328 | 0 | 12114 | 554 | 12668 | 0 | 65 | 37 | 8827 | 3249 | 50 | 156 | 5 | 133 | 100 | 99 | 9 | 0 | 1 | 0 | 0 | 0
US-169 | 09/06/2021 | MON | Driving | Vehicles on all day | 328 | 0 | 12114 | 554 | 12668 | 0 | 65 | 37 | 8827 | 3249 | 50 | 156 | 5 | 133 | 100 | 99 | 9 | 0 | 1 | 0 | 0 | 0
US-169 | 09/07/2021 | TUE | Driving | Vehicles on all day | 328 | 0 | 12114 | 554 | 12668 | 0 | 65 | 37 | 8827 | 3249 | 50 | 156 | 5 | 133 | 100 | 99 | 9 | 0 | 1 | 0 | 0 | 0
US-169 | 09/08/2021 | WED | Driving | Vehicles on all day | 328 | 0 | 12114 | 554 | 12668 | 0 | 65 | 37 | 8827 | 3249 | 50 | 156 | 5 | 133 | 100 | 99 | 9 | 0 | 1 | 0 | 0 | 0
US-169 | 09/09/2021 | THU | Driving | Vehicles on all day | 328 | 0 | 12114 | 554 | 12668 | 0 | 65 | 37 | 8827 | 3249 | 50 | 156 | 5 | 133 | 100 | 99 | 9 | 0 | 1 | 0 | 0 | 0
US-169 | 09/10/2021 | FRI | Driving | Vehicles on all day | 328 | 0 | 12114 | 554 | 12668 | 0 | 65 | 37 | 8827 | 3249 | 50 | 156 | 5 | 133 | 100 | 99 | 9 | 0 | 1 | 0 | 0 | 0
US-169 | 09/11/2021 | SAT | Driving | Vehicles on all day | 328 | 0 | 12114 | 554 | 12668 | 0 | 65 | 37 | 8827 | 3249 | 50 | 156 | 5 | 133 | 100 | 99 | 9 | 0 | 1 | 0 | 0 | 0
US-169 | 09/12/2021 | SUN | Driving | Vehicles on all day | 328 | 0 | 12114 | 554 | 12668 | 0 | 65 | 37 | 8827 | 3249 | 50 | 156 | 5 | 133 | 100 | 99 | 9 | 0 | 1 | 0 | 0 | 0
US-169 | 09/13/2021 | MON | Driving | Vehicles on all day | 328 | 0 | 12114 | 554 | 12668 | 0 | 65 | 37 | 8827 | 3249 | 50 | 156 | 5 | 133 | 100 | 99 | 9 | 0 | 1 | 0 | 0 | 0
US-169 | 09/14/2021 | TUE | Driving | Vehicles on all day | 328 | 0 | 12114 | 554 | 12668 | 0 | 65 | 37 | 8827 | 3249 | 50 | 156 | 5 | 133 | 100 | 99 | 9 | 0 | 1 | 0 | 0 | 0
US-169 | 09/15/2021 | WED | Driving | Vehicles on all day | 328 | 0 | 12114 | 554 | 12668 | 0 | 65 | 37 | 8827 | 3249 | 50 | 156 | 5 | 133 | 100 | 99 | 9 | 0 | 1 | 0 | 0 | 0
US-169 | 09/16/2021 | THU | Driving | Vehicles on all day | 328 | 0 | 12114 | 554 | 12668 | 0 | 65 | 37 | 8827 | 3249 | 50 | 156 | 5 | 133 | 100 | 99 | 9 | 0 | 1 | 0 | 0 | 0
US-169 | 09/17/2021 | FRI | Driving | Vehicles on all day | 328 | 0 | 12114 | 554 | 12668 | 0 | 65 | 37 | 8827 | 3249 | 50 | 156 | 5 | 133 | 100 | 99 | 9 | 0 | 1 | 0 | 0 | 0
US-169 | 09/18/2021 | SAT | Driving | Vehicles on all day | 328 | 0 | 12114 | 554 | 12668 | 0 | 65 | 37 | 8827 | 3249 | 50 | 156 | 5 | 133 | 100 | 99 | 9 | 0 | 1 | 0 | 0 | 0
US-169 | 09/19/2021 | SUN | Driving | Vehicles on all day | 328 | 0 | 12114 | 554 | 12668 | 0 | 65 | 37 | 8827 | 3249 | 50 | 156 | 5 | 133 | 100 | 99 | 9 | 0 | 1 | 0 | 0 | 0
US-169 | 09/20/2021 | MON | Driving | Vehicles on all day | 328 | 0 | 12114 | 554 | 12668 | 0 | 65 | 37 | 8827 | 3249 | 50 | 156 | 5 | 133 | 100 | 99 | 9 | 0 | 1 | 0 | 0 | 0
US-169 | 09/21/2021 | TUE | Driving | Vehicles on all day | 328 | 0 | 12114 | 554 | 12668 | 0 | 65 | 37 | 8827 | 3249 | 50 | 156 | 5 | 133 | 100 | 99 | 9 | 0 | 1 | 0 | 0 | 0
US-169 | 09/22/2021 | WED | Driving | Vehicles on all day | 328 | 0 | 12114 | 554 | 12668 | 0 | 65 | 37 | 8827 | 3249 | 50 | 156 | 5 | 133 | 100 | 99 | 9 | 0 | 1 | 0 | 0 | 0
US-169 | 09/23/2021 | THU | Driving | Vehicles on all day | 328 | 0 | 12114 | 554 | 12668 | 0 | 65 | 37 | 8827 | 3249 | 50 | 156 | 5 | 133 | 100 | 99 | 9 | 0 | 1 | 0 | 0 | 0
US-169 | 09/24/2021 | FRI | Driving | Vehicles on all day | 328 | 0 | 12114 | 554 | 12668 | 0 | 65 | 37 | 8827 | 3249 | 50 | 156 | 5 | 133 | 100 | 99 | 9 | 0 | 1 | 0 | 0 | 0
US-169 | 09/25/2021 | SAT | Driving | Vehicles on all day | 328 | 0 | 12114 | 554 | 12668 | 0 | 65 | 37 | 8827 | 3249 | 50 | 156 | 5 | 133 | 100 | 99 | 9 | 0 | 1 | 0 | 0 | 0
US-169 | 09/26/2021 | SUN | Driving | Vehicles on all day | 328 | 0 | 12114 | 554 | 12668 | 0 | 65 | 37 | 8827 | 3249 | 50 | 156 | 5 | 133 | 100 | 99 | 9 | 0 | 1 | 0 | 0 | 0
US-169 | 09/27/2021 | MON | Driving | Vehicles on all day | 328 | 0 | 12114 | 554 | 12668 | 0 | 65 | 37 | 8827 | 3249 | 50 | 156 | 5 | 133 | 100 | 99 | 9 | 0 | 1 | 0 | 0 | 0
US-169 | 09/28/2021 | TUE | Driving | Vehicles on all day | 328 | 0 | 12114 | 554 | 12668 | 0 | 65 | 37 | 8827 | 3249 | 50 | 156 | 5 | 133 | 100 | 99 | 9 | 0 | 1 | 0 | 0 | 0
US-169 | 09/29/2021 | WED | Driving | Vehicles on all day | 328 | 0 | 12114 | 554 | 12668 | 0 | 65 | 37 | 8827 | 3249 | 50 | 156 | 5 | 133 | 100 | 99 | 9 | 0 | 1 | 0 | 0 | 0
US-169 | 09/30/2021 | THU | Driving | Vehicles on all day | 328 | 0 | 12114 | 554 | 12668 | 0 | 65 | 37 | 8827 | 3249 | 50 | 156 | 5 | 133 | 100 | 99 | 9 | 0 | 1 | 0 | 0 | 0
US-169 | 10/01/2021 | FRI | Driving | Vehicles on all day | 328 | 0 | 12114 | 554 | 12668 | 0 | 65 | 37 | 8827 | 3249 | 50 | 156 | 5 | 133 | 100 | 99 | 9 | 0 | 1 | 0 | 0 | 0
US-169 | 10/02/2021 | SAT | Driving | Vehicles on all day | 328 | 0 | 12114 | 554 | 12668 | 0 | 65 | 37 | 8827 | 3249 | 50 | 156 | 5 | 133 | 100 | 99 | 9 | 0 | 1 | 0 | 0 | 0
US-169 | 10/03/2021 | SUN | Driving | Vehicles on all day | 328 | 0 | 12114 | 554 | 12668 | 0 | 65 | 37 | 8827 | 3249 | 50 | 156 | 5 | 133 | 100 | 99 | 9 | 0 | 1 | 0 | 0 | 0
US-169 | 10/04/2021 | MON | Driving | Vehicles on all day | 328 | 0 | 12114 | 554 | 12668 | 0 | 65 | 37 | 8827 | 3249 | 50 | 156 | 5 | 133 | 100 | 99 | 9 | 0 | 1 | 0 | 0 | 0
US-169 | 10/05/2021 | TUE | Driving | Vehicles on all day | 328 | 0 | 12114 | 554 | 12668 | 0 | 65 | 37 | 8827 | 3249 | 50 | 156 | 5 | 133 | 100 | 99 | 9 | 0 | 1 | 0 | 0 | 0
US-169 | 10/06/2021 | WED | Driving | Vehicles on all day | 328 | 0 | 12114 | 554 | 12668 | 0 | 65 | 37 | 8827 | 3249 | 50 | 156 | 5 | 133 | 100 | 99 | 9 | 0 | 1 | 0 | 0 | 0
US-169 | 10/07/2021 | THU | Driving | Vehicles on all day | 328 | 0 | 12114 | 554 | 12668 | 0 | 65 | 37 | 8827 | 3249 | 50 | 156 | 5 | 133 | 100 | 99 | 9 | 0 | 1 | 0 | 0 | 0
US-169 | 10/08/2021 | FRI | Driving | Vehicles on all day | 328 | 0 | 12114 | 554 | 12668 | 0 | 65 | 37 | 8827 | 3249 | 50 | 156 | 5 | 133 | 100 | 99 | 9 | 0 | 1 | 0 | 0 | 0
US-169 | 10/09/2021 | SAT | Driving | Vehicles on all day | 328 | 0 | 12114 | 554 | 12668 | 0 | 65 | 37 | 8827 | 3249 | 50 | 156 | 5 | 133 | 100 | 99 | 9 | 0 | 1 | 0 | 0 | 0
US-169 | 10/10/2021 | SUN | Driving | Vehicles on all day | 328 | 0 | 12114 | 554 | 12668 | 0 | 65 | 37 | 8827 | 3249 | 50 | 156 | 5 | 133 | 100 | 99 | 9 | 0 | 1 | 0 | 0 | 0
US-169 | 10/11/2021 | MON | Driving | Vehicles on all day | 328 | 0 | 12114 | 554 | 12668 | 0 | 65 | 37 | 8827 | 3249 | 50 | 156 | 5 | 133 | 100 | 99 | 9 | 0 | 1 | 0 | 0 | 0
US-169 | 10/12/2021 | TUE | Driving | Vehicles on all day | 328 | 0 | 12114 | 554 | 12668 | 0 | 65 | 37 | 8827 | 3249 | 50 | 156 | 5 | 133 | 100 | 99 | 9 | 0 | 1 | 0 | 0 | 0
US-169 | 10/13/2021 | WED | Driving | Vehicles on all day | 328 | 0 | 12114 | 554 | 12668 | 0 | 65 | 37 | 8827 | 3249 | 50 | 156 | 5 | 133 | 100 | 99 | 9 | 0 | 1 | 0 | 0 | 0
US-169 | 10/14/2021 | THU | Driving | Vehicles on all day | 328 | 0 | 12114 | 554 | 12668 | 0 | 65 | 37 | 8827 | 3249 | 50 | 156 | 5 | 133 | 100 | 99 | 9 | 0 | 1 | 0 | 0 | 0
US-169 | 10/15/2021 | FRI | Driving | Vehicles on all day | 328 | 0 | 12114 | 554 | 12668 | 0 | 65 | 37 | 8827 | 3249 | 50 | 156 | 5 | 133 | 100 | 99 | 9 | 0 | 1 | 0 | 0 | 0
US-169 | 10/16/2021 | SAT | Driving | Vehicles on all day | 328 | 0 | 12114 | 554 | 12668 | 0 | 65 | 37 | 8827 | 3249 | 50 | 156 | 5 | 133 | 100 | 99 | 9 | 0 | 1 | 0 | 0 | 0
US-169 | 10/17/2021 | SUN | Driving | Vehicles on all day | 328 | 0 | 12114 | 554 | 12668 | 0 | 65 | 37 | 8827 | 3249 | 50 | 156 | 5 | 133 | 100 | 99 | 9 | 0 | 1 | 0 | 0 | 0
US-169 | 10/18/2021 | MON | Driving | Vehicles on all day | 328 | 0 | 12114 | 554 | 12668 | 0 | 65 | 37 | 8827 | 3249 | 50 | 156 | 5 | 133 | 100 | 99 | 9 | 0 | 1 | 0 | 0 | 0
US-169 | 10/19/2021 | TUE | Driving | Vehicles on all day | 328 | 0 | 12114 | 554 | 12668 | 0 | 65 | 37 | 8827 | 3249 | 50 | 156 | 5 | 133 | 100 | 99 | 9 | 0 | 1 | 0 | 0 | 0
US-169 | 10/20/2021 | WED | Driving | Vehicles on all day | 328 | 0 | 12114 | 554 | 12668 | 0 | 65 | 37 | 8827 | 3249 | 50 | 156 | 5 | 133 | 100 | 99 | 9 | 0 | 1 | 0 | 0 | 0
US-169 | 10/21/2021 | THU | Driving | Vehicles on all day | 328 | 0 | 12114 | 554 | 12668 | 0 | 65 | 37 | 8827 | 3249 | 50 | 156 | 5 | 133 | 100 | 99 | 9 | 0 | 1 | 0 | 0 | 0
US-169 | 10/22/2021 | FRI | Driving | Vehicles on all day | 328 | 0 | 12114 | 554 | 12668 | 0 | 65 | 37 | 8827 | 3249 | 50 | 156 | 5 | 133 | 100 | 99 | 9 | 0 | 1 | 0 | 0 | 0
US-169 | 10/23/2021 | SAT | Driving | Vehicles on all day | 328 | 0 | 12114 | 554 | 12668 | 0 | 65 | 37 | 8827 | 3249 | 50 | 156 | 5 | 133 | 100 | 99 | 9 | 0 | 1 | 0 | 0 | 0
US-169 | 10/24/2021 | SUN | Driving | Vehicles on all day | 328 | 0 | 12114 | 554 | 12668 | 0 | 65 | 37 | 8827 | 3249 | 50 | 156 | 5 | 133 | 100 | 99 | 9 | 0 | 1 | 0 | 0 | 0
US-169 | 10/25/2021 | MON | Driving | Vehicles on all day | 328 | 0 | 12114 | 554 | 12668 | 0 | 65 | 37 | 8827 | 3249 | 50 | 156 | 5 | 133 | 100 | 99 | 9 | 0 | 1 | 0 | 0 | 0
US-169 | 10/26/2021 | TUE | Driving | Vehicles on all day | 328 | 0 | 12114 | 554 | 12668 | 0 | 65 | 37 | 8827 | 3249 | 50 | 156 | 5 | 133 | 100 | 99 | 9 | 0 | 1 | 0 | 0 | 0
US-169 | 10/27/2021 | WED | Driving | Vehicles on all day | 328 | 0 | 12114 | 554 | 12668 | 0 | 65 | 37 | 8827 | 3249 | 50 | 156 | 5 | 133 | 100 | 99 | 9 | 0 | 1 | 0 | 0 | 0
US-169 | 10/28/2021 | THU | Driving | Vehicles on all day | 328 | 0 | 12114 | 554 | 12668 | 0 | 65 | 37 | 8827 | 3249 | 50 | 156 | 5 | 133 | 100 | 99 | 9 | 0 | 1 | 0 | 0 | 0
US-169 | 10/29/2021 | FRI | Driving | Vehicles on all day | 328 | 0 | 12114 | 554 | 12668 | 0 | 65 | 37 | 8827 | 3249 | 50 | 156 | 5 | 133 | 100 | 99 | 9 | 0 | 1 | 0 | 0 | 0
US-169 | 10/30/2021 | SAT | Driving | Vehicles on all day | 328 | 0 | 12114 | 554 | 12668 | 0 | 65 | 37 | 8827 | 3249 | 50 | 156 | 5 | 133 | 100 | 99 | 9 | 0 | 1 | 0 | 0 | 0
US-169 | 10/31/2021 | SUN | Driving | Vehicles on all day | 328 | 0 | 12114 | 554 | 12668 | 0 | 65 | 37 | 8827 | 3249 | 50 | 156 | 5 | 133 | 100 | 99 | 9 | 0 | 1 | 0 | 0 | 0
US-169 | 11/01/2021 | MON | Driving | Vehicles on all day | 328 | 0 | 12114 | 554 | 12668 | 0 | 65 | 37 | 8827 | 3249 | 50 | 156 | 5 | 133 | 100 | 99 | 9 | 0 | 1 | 0 | 0 | 0
US-169 | 11/02/2021 | TUE | Driving | Vehicles on all day | 328 | 0 | 12114 | 554 | 12668 | 0 | 65 | 37 | 8827 | 3249 | 50 | 156 | 5 | 133 | 100 | 99 | 9 | 0 | 1 | 0 | 0 | 0
US-169 | 11/03/2021 | WED | Driving | Vehicles on all day | 328 | 0 | 12114 | 554 | 12668 | 0 | 65 | 37 | 8827 | 3249 | 50 | 156 | 5 | 133 | 100 | 99 | 9 | 0 | 1 | 0 | 0 | 0
US-169 | 11/04/2021 | THU | Driving | Vehicles on all day | 328 | 0 | 12114 | 554 | 12668 | 0 | 65 | 37 | 8827 | 3249 | 50 | 156 | 5 | 133 | 100 | 99 | 9 | 0 | 1 | 0 | 0 | 0
US-169 | 11/05/2021 | FRI | Driving | Vehicles on all day | 328 | 0 | 12114 | 554 | 12668 | 0 | 65 | 37 | 8827 | 3249 | 50 | 156 | 5 | 133 | 100 | 99 | 9 | 0 | 1 | 0 | 0 | 0
US-169 | 11/06/2021 | SAT | Driving | Vehicles on all day | 328 | 0 | 12114 | 554 | 12668 | 0 | 65 | 37 | 8827 | 3249 | 50 | 156 | 5 | 133 | 100 | 99 | 9 | 0 | 1 | 0 | 0 | 0
US-169 | 11/07/2021 | SUN | Driving | Vehicles on all day | 328 | 0 | 12114 | 554 | 12668 | 0 | 65 | 37 | 8827 | 3249 | 50 | 156 | 5 | 133 | 100 | 99 | 9 | 0 | 1 | 0 | 0 | 0
US-169 | 11/08/2021 | MON | Driving | Vehicles on all day | 328 | 0 | 12114 | 554 | 12668 | 0 | 65 | 37 | 8827 | 3249 | 50 | 156 | 5 | 133 | 100 | 99 | 9 | 0 | 1 | 0 | 0 | 0
US-169 | 11/09/2021 | TUE | Driving | Vehicles on all day | 328 | 0 | 12114 | 554 | 12668 | 0 | 65 | 37 | 8827 | 3249 | 50 | 156 | 5 | 133 | 100 | 99 | 9 | 0 | 1 | 0 | 0 | 0
US-169 | 11/10/2021 | WED | Driving | Vehicles on all day | 328 | 0 | 12114 | 554 | 12668 | 0 | 65 | 37 | 8827 | 3249 | 50 | 156 | 5 | 133 | 100 | 99 | 9 | 0 | 1 | 0 | 0 | 0
US-169 | 11/11/2021 | THU | Driving | Vehicles on all day | 328 | 0 | 12114 | 554 | 12668 | 0 | 65 | 37 | 8827 | 3249 | 50 | 156 | 5 | 133 | 100 | 99 | 9 | 0 | 1 | 0 | 0 | 0
US-169 | 11/12/2021 | FRI | Driving | Vehicles on all day | 328 | 0 | 12114 | 554 | 12668 | 0 | 65 | 37 | 8827 | 3249 | 50 | 156 | 5 | 133 | 100 | 99 | 9 | 0 | 1 | 0 | 0 | 0
US-169 | 11/13/2021 | SAT | Driving | Vehicles on all day | 328 | 0 | 12114 | 554 | 12668 | 0 | 65 | 37 | 8827 | 3249 | 50 | 156 | 5 | 133 | 100 | 99 | 9 | 0 | 1 | 0 | 0 | 0
US-169 | 11/14/2021 | SUN | Driving | Vehicles on all day | 328 | 0 | 12114 | 554 | 12668 | 0 | 65 | 37 | 8827 | 3249 | 50 | 156 | 5 | 133 | 100 | 99 | 9 | 0 | 1 | 0 | 0 | 0
US-169 | 11/15/2021 | MON | Driving | Vehicles on all day | 328 | 0 | 12114 | 554 | 12668 | 0 | 65 | 37 | 8827 | 3249 | 50 | 156 | 5 | 133 | 100 | 99 | 9 | 0 | 1 | 0 | 0 | 0
US-169 | 11/16/2021 | TUE | Driving | Vehicles on all day | 328 | 0 | 12114 | 554 | 12668 | 0 | 65 | 37 | 8827 | 3249 | 50 | 156 | 5 | 133 | 100 | 99 | 9 | 0 | 1 | 0 | 0 | 0
US-169 | 11/17/2021 | WED | Driving | Vehicles on all day | 328 | 0 | 12114 | 554 | 12668 | 0 | 65 | 37 | 8827 | 3249 | 50 | 156 | 5 | 133 | 100 | 99 | 9 | 0 | 1 | 0 | 0 | 0
US-169 | 11/18/2021 | THU | Driving | Vehicles on all day | 328 | 0 | 12114 | 554 | 12668 | 0 | 65 | 37 | 8827 | 3249 | 50 | 156 | 5 | 133 | 100 | 99 | 9 | 0 | 1 | 0 | 0 | 0
US-169 | 11/19/2021 | FRI | Driving | Vehicles on all day | 328 | 0 | 12114 | 554 | 12668 | 0 | 65 | 37 | 8827 | 3249 | 50 | 156 | 5 | 133 | 100 | 99 | 9 | 0 | 1 | 0 | 0 | 0
US-169 | 11/20/2021 | SAT | Driving | Vehicles on all day | 328 | 0 | 12114 | 554 | 12668 | 0 | 65 | 37 | 8827 | 3249 | 50 | 156 | 5 | 133 | 100 | 99 | 9 | 0 | 1 | 0 | 0 | 0
US-169 | 11/21/2021 | SUN | Driving | Vehicles on all day | 328 | 0 | 12114 | 554 | 12668 | 0 | 65 | 37 | 8827 | 3249 | 50 | 156 | 5 | 133 | 100 | 99 | 9 | 0 | 1 | 0 | 0 | 0
US-169 | 11/22/2021 | MON | Driving | Vehicles on all day | 328 | 0 | 12114 | 554 | 12668 | 0 | 65 | 37 | 8827 | 3249 | 50 | 156 | 5 | 133 | 100 | 99 | 9 | 0 | 1 | 0 | 0 | 0
US-169 | 11/23/2021 | TUE | Driving | Vehicles on all day | 328 | 0 | 12114 | 554 | 12668 | 0 | 65 | 37 | 8827 | 3249 | 50 | 156 | 5 | 133 | 100 | 99 | 9 | 0 | 1 | 0 | 0 | 0
US-169 | 11/24/2021 | WED | Driving | Vehicles on all day | 328 | 0 | 12114 | 554 | 12668 | 0 | 65 | 37 | 8827 | 3249 | 50 | 156 | 5 | 133 | 100 | 99 | 9 | 0 | 1 | 0 | 0 | 0
US-169 | 11/25/2021 | THU | Driving | Vehicles on all day | 328 | 0 | 12114 | 554 | 12668 | 0 | 65 | 37 | 8827 | 3249 | 50 | 156 | 5 | 133 | 100 | 99 | 9 | 0 | 1 | 0 | 0 | 0
US-169 | 11/26/2021 | FRI | Driving | Vehicles on all day | 328 | 0 | 12114 | 554 | 12668 | 0 | 65 | 37 | 8827 | 3249 | 50 | 156 | 5 | 133 | 100 | 99 | 9 | 0 | 1 | 0 | 0 | 0
US-169 | 11/27/2021 | SAT | Driving | Vehicles on all day | 328 | 0 | 12114 | 554 | 12668 | 0 | 65 | 37 | 8827 | 3249 | 50 | 156 | 5 | 133 | 100 | 99 | 9 | 0 | 1 | 0 | 0 | 0
US-169 | 11/28/2021 | SUN | Driving | Vehicles on all day | 328 | 0 | 12114 | 554 | 12668 | 0 | 65 | 37 | 8827 | 3249 | 50 | 156 | 5 | 133 | 100 | 99 | 9 | 0 | 1 | 0 | 0 | 0
US-169 | 11/29/2021 | MON | Driving | Vehicles on all day | 328 | 0 | 12114 | 554 | 12668 | 0 | 65 | 37 | 8827 | 3249 | 50 | 156 | 5 | 133 | 100 | 99 | 9 | 0 | 1 | 0 | 0 | 0
US-169 | 11/30/2021 | TUE | Driving | Vehicles on all day | 328 | 0 | 12114 | 554 | 12668 | 0 | 65 | 37 | 8827 | 3249 | 50 | 156 | 5 | 133 | 100 | 99 | 9 | 0 | 1 | 0 | 0 | 0
US-169 | 12/01/2021 | WED | Driving | Vehicles on all day | 328 | 0 | 12114 | 554 | 12668 | 0 | 65 | 37 | 8827 | 3249 | 50 | 156 | 5 | 133 | 100 | 99 | 9 | 0 | 1 | 0 | 0 | 0
US-169 | 12/02/2021 | THU | Driving | Vehicles on all day | 328 | 0 | 12114 | 554 | 12668 | 0 | 65 | 37 | 8827 | 3249 | 50 | 156 | 5 | 133 | 100 | 99 | 9 | 0 | 1 | 0 | 0 | 0
US-169 | 12/03/2021 | FRI | Driving | Vehicles on all day | 328 | 0 | 12114 | 554 | 12668 | 0 | 65 | 37 | 8827 | 3249 | 50 | 156 | 5 | 133 | 100 | 99 | 9 | 0 | 1 | 0 | 0 | 0
US-169 | 12/04/2021 | SAT | Driving | Vehicles on all day | 328 | 0 | 12114 | 554 | 12668 | 0 | 65 | 37 | 8827 | 3249 | 50 | 156 | 5 | 133 | 100 | 99 | 9 | 0 | 1 | 0 | 0 | 0
US-169 | 12/05/2021 | SUN | Driving | Vehicles on all day | 328 | 0 | 12114 | 554 | 12668 | 0 | 65 | 37 | 8827 | 3249 | 50 | 156 | 5 | 133 | 100 | 99 | 9 | 0 | 1 | 0 | 0 | 0
US-169 | 12/06/2021 | MON | Driving | Vehicles on all day | 328 | 0 | 12114 | 554 | 12668 | 0 | 65 | 37 | 8827 | 3249 | 50 | 156 | 5 | 133 | 100 | 99 | 9 | 0 | 1 | 0 | 0 | 0
US-169 | 12/07/2021 | TUE | Driving | Vehicles on all day | 328 | 0 | 12114 | 554 | 12668 | 0 | 65 | 37 | 8827 | 3249 | 50 | 156 | 5 | 133 | 100 | 99 | 9 | 0 | 1 | 0 | 0 | 0
US-169 | 12/08/2021 | WED | Driving | Vehicles on all day | 328 | 0 | 12114 | 554 | 12668 | 0 | 65 | 37 | 8827 | 3249 | 50 | 156 | 5 | 133 | 100 | 99 | 9 | 0 | 1 | 0 | 0 | 0
US-169 | 12/09/2021 | THU | Driving | Vehicles on all day | 328 | 0 | 12114 | 554 | 12668 | 0 | 65 | 37 | 8827 | 3249 | 50 | 156 | 5 | 133 | 100 | 99 | 9 | 0 | 1 | 0 | 0 | 0
US-169 | 12/10/2021 | FRI | Driving | Vehicles on all day | 328 | 0 | 12114 | 554 | 12668 | 0 | 65 | 37 | 8827 | 3249 | 50 | 156 | 5 | 133 | 100 | 99 | 9 | 0 | 1 | 0 | 0 | 0
US-169 | 12/11/2021 | SAT | Driving | Vehicles on all day | 328 | 0 | 12114 | 554 | 12668 | 0 | 65 | 37 | 8827 | 3249 | 50 | 156 | 5 | 133 | 100 | 99 | 9 | 0 | 1 | 0 | 0 | 0
US-169 | 12/12/2021 | SUN | Driving | Vehicles on all day | 328 | 0 | 12114 | 554 | 12668 | 0 | 65 | 37 | 8827 | 3249 | 50 | 156 | 5 | 133 | 100 | 99 | 9 | 0 | 1 | 0 | 0 | 0
US-169 | 12/13/2021 | MON | Driving | Vehicles on all day | 328 | 0 | 12114 | 554 | 12668 | 0 | 65 | 37 | 8827 | 3249 | 50 | 156 | 5 | 133 | 100 | 99 | 9 | 0 | 1 | 0 | 0 | 0
US-169 | 12/14/2021 | TUE | Driving | Vehicles on all day | 328 | 0 | 12114 | 554 | 12668 | 0 | 65 | 37 | 8827 | 3249 | 50 | 156 | 5 | 133 | 100 | 99 | 9 | 0 | 1 | 0 | 0 | 0
US-169 | 12/15/2021 | WED | Driving | Vehicles on all day | 328 | 0 | 12114 | 554 | 12668 | 0 | 65 | 37 | 8827 | 3249 | 50 | 156 | 5 | 133 | 100 | 99 | 9 | 0 | 1 | 0 | 0 | 0
US-169 | 12/16/2021 | THU | Driving | Vehicles on all day | 328 | 0 | 12114 | 554 | 12668 | 0 | 65 | 37 | 8827 | 3249 | 50 | 156 | 5 | 133 | 100 | 99 | 9 | 0 | 1 | 0 | 0 | 0
US-169 | 12/17/2021 | FRI | Driving | Vehicles on all day | 328 | 0 | 12114 | 554 | 12668 | 0 | 65 | 37 | 8827 | 3249 | 50 | 156 | 5 | 133 | 100 | 99 | 9 | 0 | 1 | 0 | 0 | 0
US-169 | 12/18/2021 | SAT | Driving | Vehicles on all day | 328 | 0 | 12114 | 554 | 12668 | 0 | 65 | 37 | 8827 | 3249 | 50 | 156 | 5 | 133 | 100 | 99 | 9 | 0 | 1 | 0 | 0 | 0
US-169 | 12/19/2021 | SUN | Driving | Vehicles on all day | 328 | 0 | 12114 | 554 | 12668 | 0 | 65 | 37 | 8827 | 3249 | 50 | 156 | 5 | 133 | 100 | 99 | 9 | 0 | 1 | 0 | 0 | 0
US-169 | 12/20/2021 | MON | Driving | Vehicles on all day | 328 | 0 | 12114 | 554 | 12668 | 0 | 65 | 37 | 8827 | 3249 | 50 | 156 | 5 | 133 | 100 | 99 | 9 | 0 | 1 | 0 | 0 | 0
US-169 | 12/21/2021 | TUE | Driving | Vehicles on all day | 328 | 0 | 12114 | 554 | 12668 | 0 | 65 | 37 | 8827 | 3249 | 50 | 156 | 5 | 133 | 100 | 99 | 9 | 0 | 1 | 0 | 0 | 0
US-169 | 12/22/2021 | WED | Driving | Vehicles on all day | 328 | 0 | 12114 | 554 | 12668 | 0 | 65 | 37 | 8827 | 3249 | 50 | 156 | 5 | 133 | 100 | 99 | 9 | 0 | 1 | 0 | 0 | 0
US-169 | 12/23/2021 | THU | Driving | Vehicles on all day | 328 | 0 | 12114 | 554 | 12668 | 0 | 65 | 37 | 8827 | 3249 | 50 | 156 | 5 | 133 | 100 | 99 | 9 | 0 | 1 | 0 | 0 | 0
US-169 | 12/24/2021 | FRI | Driving | Vehicles on all day | 328 | 0 | 12114 | 554 | 12668 | 0 | 65 | 37 | 8827 | 3249 | 50 | 156 | 5 | 133 | 100 | 99 | 9 | 0 | 1 | 0 | 0 | 0
US-169 | 12/25/2021 | SAT | Driving | Vehicles on all day | 328 | 0 | 12114 | 554 | 12668 | 0 | 65 | 37 | 8827 | 3249 | 50 | 156 | 5 | 133 | 100 | 99 | 9 | 0 | 1 | 0 | 0 | 0
US-169 | 12/26/2021 | SUN | Driving | Vehicles on all day | 328 | 0 | 12114 | 554 | 12668 | 0 | 65 | 37 | 8827 | 3249 | 50 | 156 | 5 | 133 | 100 | 99 | 9 | 0 | 1 | 0 | 0 | 0
US-169 | 12/27/2021 | MON | Driving | Vehicles on all day | 328 | 0 | 12114 | 554 | 12668 | 0 | 65 | 37 | 8827 | 3249 | 50 | 156 | 5 | 133 | 100 | 99 | 9 | 0 | 1 | 0 | 0 | 0
US-169 | 12/28/2021 | TUE | Driving | Vehicles on all day | 328 | 0 | 12114 | 554 | 12668 | 0 | 65 | 37 | 8827 | 3249 | 50 | 156 | 5 | 133 | 100 | 99 | 9 | 0 | 1 | 0 | 0 | 0
US-169 | 12/29/2021 | WED | Driving | Vehicles on all day | 328 | 0 | 12114 | 554 | 12668 | 0 | 65 | 37 | 8827 | 3249 | 50 | 156 | 5 | 133 | 100 | 99 | 9 | 0 | 1 | 0 | 0 | 0
US-169 | 12/30/2021 | THU | Driving | Vehicles on all day | 328 | 0 | 12114 | 554 | 12668 | 0 | 65 | 37 | 8827 | 3249 | 50 | 156 | 5 | 133 | 100 | 99 | 9 | 0 | 1 | 0 | 0 | 0
US-169 | 12/31/2021 | FRI | Driving | Vehicles on all day | 328 | 0 | 12114 | 554 | 12668 | 0 | 65 | 37 | 8827 | 3249 | 50 | 156 | 5 | 133 | 100 | 99 | 9 | 0 | 1 | 0 | 0 | 0
US-169 | 01/01/2022 | SAT | Driving | Vehicles on all day | 328 | 0 | 12114 | 554 | 12668 | 0 | 65 | 37 | 8827 | 3249 | 50 | 156 | 5 | 133 | 100 | 99 | 9 | 0 | 1 | 0 | 0 | 0
US-169 | 01/02/2022 | SUN | Driving | Vehicles on all day | 328 | 0 | 12114 | 554 | 12668 | 0 | 65 | 37 | 8827 | 3249 | 50 | 156 | 5 | 133 | 100 | 99 | 9 | 0 | 1 | 0 | 0 | 0
US-169 | 01/03/2022 | MON | Driving | Vehicles on all day | 328 | 0 | 12114 | 554 | 12668 | 0 | 65 | 37 | 8827 | 3249 | 50 | 156 | 5 | 133 | 100 | 99 | 9 | 0 | 1 | 0 | 0 | 0
US-169 | 01/04/2022 | TUE | Driving | Vehicles on all day | 328 | 0 | 12114 | 554 | 12668 | 0 | 65 | 37 | 8827 | 3249 | 50 | 156 | 5 | 133 | 100 | 99 | 9 | 0 | 1 | 0 | 0 | 0
US-169 | 01/05/2022 | WED | Driving | Vehicles on all day | 328 | 0 | 12114 | 554 | 12668 | 0 | 65 | 37 | 8827 | 3249 | 50 | 156 | 5 | 133 | 100 | 99 | 9 | 0 | 1 | 0 | 0 | 0
US-169 | 01/06/2022 | THU | Driving | Vehicles on all day | 328 | 0 | 12114 | 554 | 12668 | 0 | 65 | 37 | 8827 | 3249 | 50 | 156 | 5 | 133 | 100 | 99 | 9 | 0 | 1 | 0 | 0 | 0
US-169 | 01/07/2022 | FRI | Driving | Vehicles on all day | 328 | 0 | 12114 | 554 | 12668 | 0 | 65 | 37 | 8827 | 3249 | 50 | 156 | 5 | 133 | 100 | 99 | 9 | 0 | 1 | 0 | 0 | 0
US-169 | 01/08/2022 | SAT | Driving | Vehicles on all day | 328 | 0 | 12114 | 554 | 12668 | 0 | 65 | 37 | 8827 | 3249 | 50 | 156 | 5 | 133 | 100 | 99 | 9 | 0 | 1 | 0 | 0 | 0
US-169 | 01/09/2022 | SUN | Driving | Vehicles on all day | 328 | 0 | 12114 | 554 | 12668 | 0 | 65 | 37 | 8827 | 3249 | 50 | 156 | 5 | 133 | 100 | 99 | 9 | 0 | 1 | 0 | 0 | 0
US-169 | 01/10/2022 | MON | Driving | Vehicles on all day | 328 | 0 | 12114 | 554 | 12668 | 0 | 65 | 37 | 8827 | 3249 | 50 | 156 | 5 | 133 | 100 | 99 | 9 | 0 | 1 | 0 | 0 | 0
US-169 | 01/11/2022 | TUE | Driving | Vehicles on all day | 328 | 0 | 12114 | 554 | 12668 | 0 | 65 | 37 | 8827 | 3249 | 50 | 156 | 5 | 133 | 100 | 99 | 9 | 0 | 1 | 0 | 0 | 0
US-169 | 01/12/2022 | WED | Driving | Vehicles on all day | 328 | 0 | 12114 | 554 | 12668 | 0 | 65 | 37 | 8827 | 3249 | 50 | 156 | 5 | 133 | 100 | 99 | 9 | 0 | 1 | 0 | 0 | 0
US-169 | 01/13/2022 | THU | Driving | Vehicles on all day | 328 | 0 | 12114 | 554 | 12668 | 0 | 65 | 37 | 8827 | 3249 | 50 | 156 | 5 | 133 | 100 | 99 | 9 | 0 | 1 | 0 | 0 | 0
US-169 | 01/14/2022 | FRI | Driving | Vehicles on all day | 328 | 0 | 12114 | 554 | 12668 | 0 | 65 | 37 | 8827 | 3249 | 50 | 156 | 5 | 133 | 100 | 99 | 9 | 0 | 1 | 0 | 0 | 0
US-169 | 01/15/2022 | SAT | Driving | Vehicles on all day | 328 | 0 | 12114 | 554 | 12668 | 0 | 65 | 37 | 8827 | 3249 | 50 | 156 | 5 | 133 | 100 | 99 | 9 | 0 | 1 | 0 | 0 | 0
US-169 | 01/16/2022 | SUN | Driving | Vehicles on all day | 328 | 0 | 12114 | 554 | 12668 | 0 | 65 | 37 | 8827 | 3249 | 50 | 156 | 5 | 133 | 100 | 99 | 9 | 0 | 1 | 0 | 0 | 0
US-169 | 01/17/2022 | MON | Driving | Vehicles on all day | 328 | 0 | 12114 | 554 | 12668 | 0 | 65 | 37 | 8827 | 3249 | 50 | 156 | 5 | 133 | 100 | 99 | 9 | 0 | 1 | 0 | 0 | 0
US-169 | 01/18/2022 | TUE | Driving | Vehicles on all day | 328 | 0 | 12114 | 554 | 12668 | 0 | 65 | 37 | 8827 | 3249 | 50 | 156 | 5 | 133 | 100 | 99 | 9 | 0 | 1 | 0 | 0 | 0
US-169 | 01/19/2022 | WED | Driving | Vehicles on all day | 328 | 0 | 12114 | 554 | 12668 | 0 | 65 | 37 | 8827 | 3249 | 50 | 156 | 5 | 133 | 100 | 99 | 9 | 0 | 1 | 0 | 0 | 0
US-169 | 01/20/2022 | THU | Driving | Vehicles on all day | 328 | 0 | 12114 | 554 | 12668 | 0 | 65 | 37 | 8827 | 3249 | 50 | 156 | 5 | 133 | 100 | 99 | 9 | 0 | 1 | 0 | 0 | 0
US-169 | 01/21/2022 | FRI | Driving | Vehicles on all day | 328 | 0 | 12114 | 554 | 12668 | 0 | 65 | 37 | 8827 | 3249 | 50 | 156 | 5 | 133 | 100 | 99 | 9 | 0 | 1 | 0 | 0 | 0
US-169 | 01/22/2022 | SAT | Driving | Vehicles on all day | 328 | 0 | 12114 | 554 | 12668 | 0 | 65 | 37 | 8827 | 3249 | 50 | 156 | 5 | 133 | 100 | 99 | 9 | 0 | 1 | 0 | 0 | 0
US-169 | 01/23/2022 | SUN | Driving | Vehicles on all day | 328 | 0 | 12114 | 554 | 12668 | 0 | 65 | 37 | 8827 | 3249 | 50 | 156 | 5 | 133 | 100 | 99 | 9 | 0 | 1 | 0 | 0 | 0
US-169 | 01/24/2022 | MON | Driving | Vehicles on all day | 328 | 0 | 12114 | 554 | 12668 | 0 | 65 | 37 | 8827 | 3249 | 50 | 156 | 5 | 133 | 100 | 99 | 9 | 0 | 1 | 0 | 0 | 0
US-169 | 01/25/2022 | TUE | Driving | Vehicles on all day | 328 | 0 | 12114 | 554 | 12668 | 0 | 65 | 37 | 8827 | 3249 | 50 | 156 | 5 | 133 | 100 | 99 | 9 | 0 | 1 | 0 | 0 | 0
US-169 | 01/26/2022 | WED | Driving | Vehicles on all day | 328 | 0 | 12114 | 554 | 12668 | 0 | 65 | 37 | 8827 | 3249 | 50 | 156 | 5 | 133 | 100 | 99 | 9 | 0 | 1 | 0 | 0 | 0
US-169 | 01/27/2022 | THU | Driving | Vehicles on all day | 328 | 0 | 12114 | 554 | 12668 | 0 | 65 | 37 | 8827 | 3249 | 50 | 156 | 5 | 133 | 100 | 99 | 9 | 0 | 1 | 0 | 0 | 0
US-169 | 01/28/2022 | FRI | Driving | Vehicles on all day | 328 | 0 | 12114 | 554 | 12668 | 0 | 65 | 37 | 8827 | 3249 | 50 | 156 | 5 | 133 | 100 | 99 | 9 | 0 | 1 | 0 | 0 | 0
US-169 | 01/29/2022 | SAT | Driving | Vehicles on all day | 328 | 0 | 12114 | 554 | 12668 | 0 | 65 | 37 | 8827 | 3249 | 50 | 156 | 5 | 133 | 100 | 99 | 9 | 0 | 1 | 0 | 0 | 0
US-169 | 01/30/2022 | SUN | Driving | Vehicles on all day | 328 | 0 | 12114 | 554 | 12668 | 0 | 65 | 37 | 8827 | 3249 | 50 | 156 | 5 | 133 | 100 | 99 | 9 | 0 | 1 | 0 | 0 | 0
US-169 | 01/31/2022 | MON | Driving | Vehicles on all day | 328 | 0 | 12114 | 554 | 12668 | 0 | 65 | 37 | 8827 | 3249 | 50 | 156 | 5 | 133 | 100 | 99 | 9 | 0 | 1 | 0 | 0 | 0
US-169 | 02/01/2022 | TUE | Driving | Vehicles on all day | 328 | 0 | 12114 | 554 | 12668 | 0 | 65 | 37 | 8827 | 3249 | 50 | 156 | 5 | 133 | 100 | 99 | 9 | 0 | 1 | 0 | 0 | 0
US-169 | 02/02/2022 | WED | Driving | Vehicles on all day | 328 | 0 | 12114 | 554 | 12668 | 0 | 65 | 37 | 8827 | 3249 | 50 | 156 | 5 | 133 | 100 | 99 | 9 | 0 | 1 | 0 | 0 | 0
US-169 | 02/03/2022 | THU | Driving | Vehicles on all day | 328 | 0 | 12114 | 554 | 12668 | 0 | 65 | 37 | 8827 | 3249 | 50 | 156 | 5 | 133 | 100 | 99 | 9 | 0 | 1 | 0 | 0 | 0
US-169 | 02/04/2022 | FRI | Driving | Vehicles on all day | 328 | 0 | 12114 | 554 | 12668 | 0 | 65 | 37 | 8827 | 3249 | 50 | 156 | 5 | 133 | 100 | 99 | 9 | 0 | 1 | 0 | 0 | 0
US-169 | 02/05/2022 | SAT | Driving | Vehicles on all day | 328 | 0 | 12114 | 554 | 12668 | 0 | 65 | 37 | 8827 | 3249 | 50 | 156 | 5 | 133 | 100 | 99 | 9 | 0 | 1 | 0 | 0 | 0
US-169 | 02/06/2022 | SUN | Driving | Vehicles on all day | 328 | 0 | 12114 | 554 | 12668 | 0 | 65 | 37 | 8827 | 3249 | 50 | 156 | 5 | 133 | 100 | 99 | 9 | 0 | 1 | 0 | 0 | 0
US-169 | 02/07/2022 | MON | Driving | Vehicles on all day | 328 | 0 | 12114 | 554 | 12668 | 0 | 65 | 37 | 8827 | 3249 | 50 | 156 | 5 | 133 | 100 | 99 | 9 | 0 | 1 | 0 | 0 | 0
US-169 | 02/08/2022 | TUE | Driving | Vehicles on all day | 328 | 0 | 12114 | 554 | 12668 | 0 | 65 | 37 | 8827 | 3249 | 50 | 156 | 5 | 133 | 100 | 99 | 9 | 0 | 1 | 0 | 0 | 0
US-169 | 02/09/2022 | WED | Driving | Vehicles on all day | 328 | 0 | 12114 | 554 | 12668 | 0 | 65 | 37 | 8827 | 3249 | 50 | 156 | 5 | 133 | 100 | 99 | 9 | 0 | 1 | 0 | 0 | 0
US-169 | 02/10/2022 | THU | Driving | Vehicles on all day | 328 | 0 | 12114 | 554 | 12668 | 0 | 65 | 37 | 8827 | 3249 | 50 | 156 | 5 | 133 | 100 | 99 | 9 | 0 | 1 | 0 | 0 | 0
US-169 | 02/11/2022 | FRI | Driving | Vehicles on all day | 328 | 0 | 12114 | 554 | 12668 | 0 | 65 | 37 | 8827 | 3249 | 50 | 156 | 5 | 133 | 100 | 99 | 9 | 0 | 1 | 0 | 0 | 0
US-169 | 02/12/2022 | SAT | Driving | Vehicles on all day | 328 | 0 | 12114 | 554 | 12668 | 0 | 65 | 37 | 8827 | 3249 | 50 | 156 | 5 | 133 | 100 | 99 | 9 | 0 | 1 | 0 | 0 | 0
US-169 | 02/13/2022 | SUN | Driving | Vehicles on all day | 328 | 0 | 12114 | 554 | 12668 | 0 | 65 | 37 | 8827 | 3249 | 50 | 156 | 5 | 133 | 100 | 99 | 9 | 0 | 1 | 0 | 0 | 0
US-169 | 02/14/2022 | MON | Driving | Vehicles on all day | 328 | 0 | 12114 | 554 | 12668 | 0 | 65 | 37 | 8827 | 3249 | 50 | 156 | 5 | 133 | 100 | 99 | 9 | 0 | 1 | 0 | 0 | 0
US-169 | 02/15/2022 | TUE | Driving | Vehicles on all day | 328 | 0 | 12114 | 554 | 12668 | 0 | 65 | 37 | 8827 | 3249 | 50 | 156 | 5 | 133 | 100 | 99 | 9 | 0 | 1 | 0 | 0 | 0
US-169 | 02/16/2022 | WED | Driving | Vehicles on all day | 328 | 0 | 12114 | 554 | 12668 | 0 | 65 | 37 | 8827 | 3249 | 50 | 156 | 5 | 133 | 100 | 99 | 9 | 0 | 1 | 0 | 0 | 0
US-169 | 02/17/2022 | THU | Driving | Vehicles on all day | 328 | 0 | 12114 | 554 | 12668 | 0 | 65 | 37 | 8827 | 3249 | 50 | 156 | 5 | 133 | 100 | 99 | 9 | 0 | 1 | 0 | 0 | 0
US-169 | 02/18/2022 | FRI | Driving | Vehicles on all day | 328 | 0 | 12114 | 554 | 12668 | 0 | 65 | 37 | 8827 | 3249 | 50 | 156 | 5 | 133 | 100 | 99 | 9 | 0 | 1 | 0 | 0 | 0
US-169 | 02/19/2022 | SAT | Driving | Vehicles on all day | 328 | 0 | 12114 | 554 | 12668 | 0 | 65 | 37 | 8827 | 3249 | 50 | 156 | 5 | 133 | 100 | 99 | 9 | 0 | 1 | 0 | 0 | 0
US-169 | 02/20/2022 | SUN | Driving | Vehicles on all day | 328 | 0 | 12114 | 554 | 12668 | 0 | 65 | 37 | 8827 | 3249 | 50 | 156 | 5 | 133 | 100 | 99 | 9 | 0 | 1 | 0 | 0 | 0
US-169 | 02/21/2022 | MON | Driving | Vehicles on all day | 328 | 0 | 12114 | 554 | 12668 | 0 | 65 | 37 | 8827 | 3249 | 50 | 156 | 5 | 133 | 100 | 99 | 9 | 0 | 1 | 0 | 0 | 0
US-169 | 02/22/2022 | TUE | Driving | Vehicles on all day | 328 | 0 | 12114 | 554 | 12668 | 0 | 65 | 37 | 8827 | 3249 | 50 | 156 | 5 | 133 | 100 | 99 | 9 | 0 | 1 | 0 | 0 | 0
US-169 | 02/23/2022 | WED | Driving | Vehicles on all day | 328 | 0 | 12114 | 554 | 12668 | 0 | 65 | 37 | 8827 | 3249 | 50 | 156 | 5 | 133 | 100 | 99 | 9 | 0 | 1 | 0 | 0 | 0
US-169 | 02/24/2022 | THU | Driving | Vehicles on all day | 328 | 0 | 12114 | 554 | 12668 | 0 | 65 | 37 | 8827 | 3249 | 50 | 156 | 5 | 133 | 100 | 99 | 9 | 0 | 1 | 0 | 0 | 0
US-169 | 02/25/2022 | FRI | Driving | Vehicles on all day | 328 | 0 | 12114 | 554 | 12668 | 0 | 65 | 37 | 8827 | 3249 | 50 | 156 | 5 | 133 | 100 | 99 | 9 | 0 | 1 | 0 | 0 | 0
US-169 | 02/26/2022 | SAT | Driving | Vehicles on all day | 328 | 0 | 12114 | 554 | 12668 | 0 | 65 | 37 | 8827 | 3249 | 50 | 156 | 5 | 133 | 100 | 99 | 9 | 0 | 1 | 0 | 0 | 0
US-169 | 02/27/2022 | SUN | Driving | Vehicles on all day | 328 | 0 | 12114 | 554 | 12668 | 0 | 65 | 37 | 8827 | 3249 | 50 | 156 | 5 | 133 | 100 | 99 | 9 | 0 | 1 | 0 | 0 | 0
US-169 | 02/28/2022 | MON | Driving | Vehicles on all day | 328 | 0 | 12114 | 554 | 12668 | 0 | 65 | 37 | 8827 | 3249 | 50 | 156 | 5 | 133 | 100 | 99 | 9 | 0 | 1 | 0 | 0 | 0
US-169 | 03/01/2022 | TUE | Driving | Vehicles on all day | 328 | 0 | 12114 | 554 | 12668 | 0 | 65 | 37 | 8827 | 3249 | 50 | 156 | 5 | 133 | 100 | 99 | 9 | 0 | 1 | 0 | 0 | 0
US-169 | 03/02/2022 | WED | Driving | Vehicles on all day | 328 | 0 | 12114 | 554 | 12668 | 0 | 65 | 37 | 8827 | 3249 | 50 | 156 | 5 | 133 | 100 | 99 | 9 | 0 | 1 | 0 | 0 | 0
US-169 | 03/03/2022 | THU | Driving | Vehicles on all day | 328 | 0 | 12114 | 554 | 12668 | 0 | 65 | 37 | 8827 | 3249 | 50 | 156 | 5 | 133 | 100 | 99 | 9 | 0 | 1 | 0 | 0 | 0
US-169 | 03/04/2022 | FRI | Driving | Vehicles on all day | 328 | 0 | 12114 | 554 | 12668 | 0 | 65 | 37 | 8827 | 3249 | 50 | 156 | 5 | 133 | 100 | 99 | 9 | 0 | 1 | 0 | 0 | 0
US-169 | 03/05/2022 | SAT | Driving | Vehicles on all day | 328 | 0 | 12114 | 554 | 12668 | 0 | 65 | 37 | 8827 | 3249 | 50 | 156 | 5 | 133 | 100 | 99 | 9 | 0 | 1 | 0 | 0 | 0
US-169 | 03/06/2022 | SUN | Driving | Vehicles on all day | 328 | 0 | 12114 | 554 | 12668 | 0 | 65 | 37 | 8827 | 3249 | 50 | 156 | 5 | 133 | 100 | 99 | 9 | 0 | 1 | 0 | 0 | 0
US-169 | 03/07/2022 | MON | Driving | Vehicles on all day | 328 | 0 | 12114 | 554 | 12668 | 0 | 65 | 37 | 8827 | 3249 | 50 | 156 | 5 | 133 | 100 | 99 | 9 | 0 | 1 | 0 | 0 | 0
US-169 | 03/08/2022 | TUE | Driving | Vehicles on all day | 328 | 0 | 12114 | 554 | 12668 | 0 | 65 | 37 | 8827 | 3249 | 50 | 156 | 5 | 133 | 100 | 99 | 9 | 0 | 1 | 0 | 0 | 0
US-169 | 03/09/2022 | WED | Driving | Vehicles on all day | 328 | 0 | 12114 | 554 | 12668 | 0 | 65 | 37 | 8827 | 3249 | 50 | 156 | 5 | 133 | 100 | 99 | 9 | 0 | 1 | 0 | 0 | 0
US-169 | 03/10/2022 | THU | Driving | Vehicles on all day | 328 | 0 | 12114 | 554 | 12668 | 0 | 65 | 37 | 8827 | 3249 | 50 | 156 | 5 | 133 | 100 | 99 | 9 | 0 | 1 | 0 | 0 | 0
US-169 | 03/11/2022 | FRI | Driving | Vehicles on all day | 328 | 0 | 12114 | 554 | 12668 | 0 | 65 | 37 | 8827 | 3249 | 50 | 156 | 5 | 133 | 100 | 99 | 9 | 0 | 1 | 0 | 0 | 0
US-169 | 03/12/2022 | SAT | Driving | Vehicles on all day | 328 | 0 | 12114 | 554 | 12668 | 0 | 65 | 37 | 8827 | 3249 | 50 | 156 | 5 | 133 | 100 | 99 | 9 | 0 | 1 | 0 | 0 | 0
US-169 | 03/13/2022 | SUN | Driving | Vehicles on all day | 328 | 0 | 12114 | 554 | 12668 | 0 | 65 | 37 | 8827 | 3249 | 50 | 156 | 5 | 133 | 100 | 99 | 9 | 0 | 1 | 0 | 0 | 0
US-169 | 03/14/2022 | MON | Driving | Vehicles on all day | 328 | 0 | 12114 | 554 | 12668 | 0 | 65 | 37 | 8827 | 3249 | 50 | 156 | 5 | 133 | 100 | 99 | 9 | 0 | 1 | 0 | 0 | 0
US-169 | 03/15/2022 | TUE | Driving | Vehicles on all day | 328 | 0 | 12114 | 554 | 12668 | 0 | 65 | 37 | 8827 | 3249 | 50 | 156 | 5 | 133 | 100 | 99 | 9 | 0 | 1 | 0 | 0 | 0
US-169 | 03/16/2022 | WED | Driving | Vehicles on all day | 328 | 0 | 12114 | 554 | 12668 | 0 | 65 | 37 | 8827 | 3249 | 50 | 156 | 5 | 133 | 100 | 99 | 9 | 0 | 1 | 0 | 0 | 0
US-169 | 03/17/2022 | THU | Driving | Vehicles on all day | 328 | 0 | 12114 | 554 | 12668 | 0 | 65 | 37 | 8827 | 3249 | 50 | 156 | 5 | 133 | 100 | 99 | 9 | 0 | 1 | 0 | 0 | 0
US-169 | 03/18/2022 | FRI | Driving | Vehicles on all day | 328 | 0 | 12114 | 554 | 12668 | 0 | 65 | 37 | 8827 | 3249 | 50 | 156 | 5 | 133 | 100 | 99 | 9 | 0 | 1 | 0 | 0 | 0
US-169 | 03/19/2022 | SAT | Driving | Vehicles on all day | 328 | 0 | 12114 | 554 | 12668 | 0 | 65 | 37 | 8827 | 3249 | 50 | 156 | 5 | 133 | 100 | 99 | 9 | 0 | 1 | 0 | 0 | 0
US-169 | 03/20/2022 | SUN | Driving | Vehicles on all day | 328 | 0 | 12114 | 554 | 12668 | 0 | 65 | 37 | 8827 | 3249 | 50 | 156 | 5 | 133 | 100 | 99 | 9 | 0 | 1 | 0 | 0 | 0
US-169 | 03/21/2022 | MON | Driving | Vehicles on all day | 328 | 0 | 12114 | 554 | 12668 | 0 | 65 | 37 | 8827 | 3249 | 50 | 156 | 5 | 133 | 100 | 99 | 9 | 0 | 1 | 0 | 0 | 0
US-169 | 03/22/2022 | TUE | Driving | Vehicles on all day | 328 | 0 | 12114 | 554 | 12668 | 0 | 65 | 37 | 8827 | 3249 | 50 | 156 | 5 | 133 | 100 | 99 | 9 | 0 | 1 | 0 | 0 | 0
US-169 | 03/23/2022 | WED | Driving | Vehicles on all day | 328 | 0 | 12114 | 554 | 12668 | 0 | 65 | 37 | 8827 | 3249 | 50 | 156 | 5 | 133 | 100 | 99 | 9 | 0 | 1 | 0 | 0 | 0
US-169 | 03/24/2022 | THU | Driving | Vehicles on all day | 328 | 0 | 12114 | 554 | 12668 | 0 | 65 | 37 | 8827 | 3249 | 50 | 156 | 5 | 133 | 100 | 99 | 9 | 0 | 1 | 0 | 0 | 0
US-169 | 03/25/2022 | FRI | Driving | Vehicles on all day | 328 | 0 | 12114 | 554 | 12668 | 0 | 65 | 37 | 8827 | 3249 | 50 | 156 | 5 | 133 | 100 | 99 | 9 | 0 | 1 | 0 | 0 | 0
US-169 | 03/26/2022 | SAT | Driving | Vehicles on all day | 328 | 0 | 12114 | 554 | 12668 | 0 | 65 | 37 | 8827 | 3249 | 50 | 156 | 5 | 133 | 100 | 99 | 9 | 0 | 1 | 0 | 0 | 0
US-169 | 03/27/2022 | SUN | Driving | Vehicles on all day | 328 | 0 | 12114 | 554 | 12668 | 0 | 65 | 37 | 8827 | 3249 | 50 | 156 | 5 | 133 | 100 | 99 | 9 | 0 | 1 | 0 | 0 | 0
US-169 | 03/28/2022 | MON | Driving | Vehicles on all day | 328 | 0 | 12114 | 554 | 12668 | 0 | 65 | 37 | 8827 | 3249 | 50 | 156 | 5 | 133 | 100 | 99 | 9 | 0 | 1 | 0 | 0 | 0
US-169 | 03/29/2022 | TUE | Driving | Vehicles on all day | 328 | 0 | 12114 | 554 | 12668 | 0 | 65 | 37 | 8827 | 3249 | 50 | 156 | 5 | 133 | 100 | 99 | 9 | 0 | 1 | 0 | 0 | 0
US-169 | 03/30/2022 | WED | Driving | Vehicles on all day | 328 | 0 | 12114 | 554 | 12668 | 0 | 65 | 37 | 8827 | 3249 | 50 | 156 | 5 | 133 | 100 | 99 | 9 | 0 | 1 | 0 | 0 | 0
US-169 | 03/31/2022 | THU | Driving | Vehicles on all day | 328 | 0 | 12114 | 554 | 12668 | 0 | 65 | 37 | 8827 | 3249 | 50 | 156 | 5 | 133 | 100 | 99 | 9 | 0 | 1 | 0 | 0 | 0
US-169 | 04/01/2022 | FRI | Driving | Vehicles on all day | 328 | 0 | 12114 | 554 | 12668 | 0 | 65 | 37 | 8827 | 3249 | 50 | 156 | 5 | 133 | 100 | 99 | 9 | 0 | 1 | 0 | 0 | 0
US-169 | 04/02/2022 | SAT | Driving | Vehicles on all day | 328 | 0 | 12114 | 554 | 12668 | 0 | 65 | 37 | 8827 | 3249 | 50 | 156 | 5 | 133 | 100 | 99 | 9 | 0 | 1 | 0 | 0 | 0
US-169 | 04/03/2022 | SUN | Driving | Vehicles on all day | 328 | 0 | 12114 | 554 | 12668 | 0 | 65 | 37 | 8827 | 3249 | 50 | 156 | 5 | 133 | 100 | 99 | 9 | 0 | 1 | 0 | 0 | 0
US-169 | 04/04/2022 | MON | Driving | Vehicles on all day | 328 | 0 | 12114 | 554 | 12668 | 0 | 65 | 37 | 8827 | 3249 | 50 | 156 | 5 | 133 | 100 | 99 | 9 | 0 | 1 | 0 | 0 | 0
US-169 | 04/05/2022 | TUE | Driving | Vehicles on all day | 328 | 0 | 12114 | 554 | 12668 | 0 | 65 | 37 | 8827 | 3249 | 50 | 156 | 5 | 133 | 100 | 99 | 9 | 0 | 1 | 0 | 0 | 0
US-169 | 04/06/2022 | WED | Driving | Vehicles on all day | 328 | 0 | 12114 | 554 | 12668 | 0 | 65 | 37 | 8827 | 3249 | 50 | 156 | 5 | 133 | 100 | 99 | 9 | 0 | 1 | 0 | 0 | 0
US-169 | 04/07/2022 | THU | Driving | Vehicles on all day | 328 | 0 | 12114 | 554 | 12668 | 0 | 65 | 37 | 8827 | 3249 | 50 | 156 | 5 | 133 | 100 | 99 | 9 | 0 | 1 | 0 | 0 | 0
US-169 | 04/08/2022 | FRI | Driving | Vehicles on all day | 328 | 0 | 12114 | 554 | 12668 | 0 | 65 | 37 | 8827 | 3249 | 50 | 156 | 5 | 133 | 100 | 99 | 9 | 0 | 1 | 0 | 0 | 0
US-169 | 04/09/2022 | SAT | Driving | Vehicles on all day | 328 | 0 | 12114 | 554 | 12668 | 0 | 65 | 37 | 8827 | 3249 | 50 | 156 | 5 | 133 | 100 | 99 | 9 | 0 | 1 | 0 | 0 | 0
US-169 | 04/10/2022 | SUN | Driving | Vehicles on all day | 328 | 0 | 12114 | 554 | 12668 | 0 | 65 | 37 | 8827 | 3249 | 50 | 156 | 5 | 133 | 100 | 99 | 9 | 0 | 1 | 0 | 0 | 0
US-169 | 04/11/2022 | MON | Driving | Vehicles on all day | 328 | 0 | 12114 | 554 | 12668 | 0 | 65 | 37 | 8827 | 3249 | 50 | 156 | 5 | 133 | 100 | 99 | 9 | 0 | 1 | 0 | 0 | 0
US-169 | 04/12/2022 | TUE | Driving | Vehicles on all day | 328 | 0 | 12114 | 554 | 12668 | 0 | 65 | 37 | 8827 | 3249 | 50 | 156 | 5 | 133 | 100 | 99 | 9 | 0 | 1 | 0 | 0 | 0
US-169 | 04/13/2022 | WED | Driving | Vehicles on all day | 328 | 0 | 12114 | 554 | 12668 | 0 | 65 | 37 | 8827 | 3249 | 50 | 156 | 5 | 133 | 100 | 99 | 9 | 0 | 1 | 0 | 0 | 0
US-169 | 04/14/2022 | THU | Driving | Vehicles on all day | 328 | 0 | 12114 | 554 | 12668 | 0 | 65 | 37 | 8827 | 3249 | 50 | 156 | 5 | 133 | 100 | 99 | 9 | 0 | 1 | 0 | 0 | 0
US-169 | 04/15/2022 | FRI | Driving | Vehicles on all day | 328 | 0 | 12114 | 554 | 12668 | 0 | 65 | 37 | 8827 | 3249 | 50 | 156 | 5 | 133 | 100 | 99 | 9 | 0 | 1 | 0 | 0 | 0
US-169 | 04/16/2022 | SAT | Driving | Vehicles on all day | 328 | 0 | 12114 | 554 | 12668 | 0 | 65 | 37 | 8827 | 3249 | 50 | 156 | 5 | 133 | 100 | 99 | 9 | 0 | 1 | 0 | 0 | 0
US-169 | 04/17/2022 | SUN | Driving | Vehicles on all day | 328 | 0 | 12114 | 554 | 12668 | 0 | 65 | 37 | 8827 | 3249 | 50 | 156 | 5 | 133 | 100 | 99 | 9 | 0 | 1 | 0 | 0 | 0
US-169 | 04/18/2022 | MON | Driving | Vehicles on all day | 328 | 0 | 12114 | 554 | 12668 | 0 | 65 | 37 | 8827 | 3249 | 50 | 156 | 5 | 133 | 100 | 99 | 9 | 0 | 1 | 0 | 0 | 0
US-169 | 04/19/2022 | TUE | Driving | Vehicles on all day | 328 | 0 | 12114 | 554 | 12668 | 0 | 65 | 37 | 8827 | 3249 | 50 | 156 | 5 | 133 | 100 | 99 | 9 | 0 | 1 | 0 | 0 | 0
US-169 | 04/20/2022 | WED | Driving | Vehicles on all day | 328 | 0 | 12114 | 554 | 12668 | 0 | 65 | 37 | 8827 | 3249 | 50 | 156 | 5 | 133 | 100 | 99 | 9 | 0 | 1 | 0 | 0 | 0
US-169 | 04/21/2022 | THU | Driving | Vehicles on all day | 328 | 0 | 12114 | 554 | 12668 | 0 | 65 | 37 | 8827 | 3249 | 50 | 156 | 5 | 133 | 100 | 99 | 9 | 0 | 1 | 0 | 0 | 0
US-169 | 04/22/2022 | FRI | Driving | Vehicles on all day | 328 | 0 | 12114 | 554 | 12668 | 0 | 65 | 37 | 8827 | 3249 | 50 | 156 | 5 | 133 | 100 | 99 | 9 | 0 | 1 | 0 | 0 | 0
US-169 | 04/23/2022 | SAT | Driving | Vehicles on all day | 328 | 0 | 12114 | 554 | 12668 | 0 | 65 | 37 | 8827 | 3249 | 50 | 156 | 5 | 133 | 100 | 99 | 9 | 0 | 1 | 0 | 0 | 0
US-169 | 04/24/2022 | SUN | Driving | Vehicles on all day | 328 | 0 | 12114 | 554 | 12668 | 0 | 65 | 37 | 8827 | 3249 | 50 | 156 | 5 | 133 | 100 | 99 | 9 | 0 | 1 | 0 | 0 | 0
US-169 | 04/25/2022 | MON | Driving | Vehicles on all day | 328 | 0 | 12114 | 554 | 12668 | 0 | 65 | 37 | 8827 | 3249 | 50 | 156 | 5 | 133 | 100 | 99 | 9 | 0 | 1 | 0 | 0 | 0
US-169 | 04/26/2022 | TUE | Driving | Vehicles on all day | 328 | 0 | 12114 | 554 | 12668 | 0 | 65 | 37 | 8827 | 3249 | 50 | 156 | 5 | 133 | 100 | 99 | 9 | 0 | 1 | 0 | 0 | 0
US-169 | 04/27/2022 | WED | Driving | Vehicles on all day | 328 | 0 | 12114 | 554 | 12668 | 0 | 65 | 37 | 8827 | 3249 | 50 | 156 | 5 | 133 | 100 | 99 | 9 | 0 | 1 | 0 | 0 | 0
US-169 | 04/28/2022 | THU | Driving | Vehicles on all day | 328 | 0 | 12114 | 554 | 12668 | 0 | 65 | 37 | 8827 | 3249 | 50 | 156 | 5 | 133 | 100 | 99 | 9 | 0 | 1 | 0 | 0 | 0
US-169 | 04/29/2022 | FRI | Driving | Vehicles on all day | 328 | 0 | 12114 | 554 | 12668 | 0 | 65 | 37 | 8827 | 3249 | 50 | 156 | 5 | 133 | 100 | 99 | 9 | 0 | 1 | 0 | 0 | 0
US-169 | 04/30/2022 | SAT | Driving | Vehicles on all day | 328 | 0 | 12114 | 554 | 12668 | 0 | 65 | 37 | 8827 | 3249 | 50 | 156 | 5 | 133 | 100 | 99 | 9 | 0 | 1 | 0 | 0 | 0
US-169 | 05/01/2022 | SUN | Driving | Vehicles on all day | 328 | 0 | 12114 | 554 | 12668 | 0 | 65 | 37 | 8827 | 3249 | 50 | 156 | 5 | 133 | 100 | 99 | 9 | 0 | 1 | 0 | 0 | 0
US-169 | 05/02/2022 | MON | Driving | Vehicles on all day | 328 | 0 | 12114 | 554 | 12668 | 0 | 65 | 37 | 8827 | 3249 | 50 | 156 | 5 | 133 | 100 | 99 | 9 | 0 | 1 | 0 | 0 | 0
US-169 | 05/03/2022 | TUE | Driving | Vehicles on all day | 328 | 0 | 12114 | 554 | 12668 | 0 | 65 | 37 | 8827 | 3249 | 50 | 156 | 5 | 133 | 100 | 99 | 9 | 0 | 1 | 0 | 0 | 0
US-169 | 05/04/2022 | WED | Driving | Vehicles on all day | 328 | 0 | 12114 | 554 | 12668 | 0 | 65 | 37 | 8827 | 3249 | 50 | 156 | 5 | 133 | 100 | 99 | 9 | 0 | 1 | 0 | 0 | 0
US-169 | 05/05/2022 | THU | Driving | Vehicles on all day | 328 | 0 | 12114 | 554 | 12668 | 0 | 65 | 37 | 8827 | 3249 | 50 | 156 | 5 | 133 | 100 | 99 | 9 | 0 | 1 | 0 | 0 | 0
US-169 | 05/06/2022 | FRI | Driving | Vehicles on all day | 328 | 0 | 12114 | 554 | 12668 | 0 | 65 | 37 | 8827 | 3249 | 50 | 156 | 5 | 133 | 100 | 99 | 9 | 0 | 1 | 0 | 0 | 0
US-169 | 05/07/2022 | SAT | Driving | Vehicles on all day | 328 | 0 | 12114 | 554 | 12668 | 0 | 65 | 37 | 8827 | 3249 | 50 | 156 | 5 | 133 | 100 | 99 | 9 | 0 | 1 | 0 | 0 | 0
US-169 | 05/08/2022 | SUN | Driving | Vehicles on all day | 328 | 0 | 12114 | 554 | 12668 | 0 | 65 | 37 | 8827 | 3249 | 50 | 156 | 5 | 133 | 100 | 99 | 9 | 0 | 1 | 0 | 0 | 0
US-169 | 05/09/2022 | MON | Driving | Vehicles on all day | 328 | 0 | 12114 | 554 | 12668 | 0 | 65 | 37 | 8827 | 3249 | 50 | 156 | 5 | 133 | 100 | 99 | 9 | 0 | 1 | 0 | 0 | 0
US-169 | 05/10/2022 | TUE | Driving | Vehicles on all day | 328 | 0 | 12114 | 554 | 12668 | 0 | 65 | 37 | 8827 | 3249 | 50 | 156 | 5 | 133 | 100 | 99 | 9 | 0 | 1 | 0 | 0 | 0
US-169 | 05/11/2022 | WED | Driving | Vehicles on all day | 328 | 0 | 12114 | 554 | 12668 | 0 | 65 | 37 | 8827 | 3249 | 50 | 156 | 5 | 133 | 100 | 99 | 9 | 0 | 1 | 0 | 0 | 0
US-169 | 05/12/2022 | THU | Driving | Vehicles on all day | 328 | 0 | 12114 | 554 | 12668 | 0 | 65 | 37 | 8827 | 3249 | 50 | 156 | 5 | 133 | 100 | 99 | 9 | 0 | 1 | 0 | 0 | 0
US-169 | 05/13/2022 | FRI | Driving | Vehicles on all day | 328 | 0 | 12114 | 554 | 12668 | 0 | 65 | 37 | 8827 | 3249 | 50 | 156 | 5 | 133 | 100 | 99 | 9 | 0 | 1 | 0 | 0 | 0
US-169 | 05/14/2022 | SAT | Driving | Vehicles on all day | 328 | 0 | 12114 | 554 | 12668 | 0 | 65 | 37 | 8827 | 3249 | 50 | 156 | 5 | 133 | 100 | 99 | 9 | 0 | 1 | 0 | 0 | 0
US-169 | 05/15/2022 | SUN | Driving | Vehicles on all day | 328 | 0 | 12114 | 554 | 12668 | 0 | 65 | 37 | 8827 | 3249 | 50 | 156 | 5 | 133 | 100 | 99 | 9 | 0 | 1 | 0 | 0 | 0
US-169 | 05/16/2022 | MON | Driving | Vehicles on all day | 328 | 0 | 12114 | 554 | 12668 | 0 | 65 | 37 | 8827 | 3249 | 50 | 156 | 5 | 133 | 100 | 99 | 9 | 0 | 1 | 0 | 0 | 0
US-169 | 05/17/2022 | TUE | Driving | Vehicles on all day | 328 | 0 | 12114 | 554 | 12668 | 0 | 65 | 37 | 8827 | 3249 | 50 | 156 | 5 | 133 | 100 | 99 | 9 | 0 | 1 | 0 | 0 | 0
US-169 | 05/18/2022 | WED | Driving | Vehicles on all day | 328 | 0 | 12114 | 554 | 12668 | 0 | 65 | 37 | 8827 | 3249 | 50 | 156 | 5 | 133 | 100 | 99 | 9 | 0 | 1 | 0 | 0 | 0
US-169 | 05/19/2022 | THU | Driving | Vehicles on all day | 328 | 0 | 12114 | 554 | 12668 | 0 | 65 | 37 | 8827 | 3249 | 50 | 156 | 5 | 133 | 100 | 99 | 9 | 0 | 1 | 0 | 0 | 0
US-169 | 05/20/2022 | FRI | Driving | Vehicles on all day | 328 | 0 | 12114 | 554 | 12668 | 0 | 65 | 37 | 8827 | 3249 | 50 | 156 | 5 | 133 | 100 | 99 | 9 | 0 | 1 | 0 | 0 | 0
US-169 | 05/21/2022 | SAT | Driving | Vehicles on all day | 328 | 0 | 12114 | 554 | 12668 | 0 | 65 | 37 | 8827 | 3249 | 50 | 156 | 5 | 133 | 100 | 99 | 9 | 0 | 1 | 0 | 0 | 0
US-169 | 05/22/2022 | SUN | Driving | Vehicles on all day | 328 | 0 | 12114 | 554 | 12668 | 0 | 65 | 37 | 8827 | 3249 | 50 | 156 | 5 | 133 | 100 | 99 | 9 | 0 | 1 | 0 | 0 | 0
US-169 | 05/23/2022 | MON | Driving | Vehicles on all day | 328 | 0 | 12114 | 554 | 12668 | 0 | 65 | 37 | 8827 | 3249 | 50 | 156 | 5 | 133 | 100 | 99 | 9 | 0 | 1 | 0 | 0 | 0
US-169 | 05/24/2022 | TUE | Driving | Vehicles on all day | 328 | 0 | 12114 | 554 | 12668 | 0 | 65 | 37 | 8827 | 3249 | 50 | 156 | 5 | 133 | 100 | 99 | 9 | 0 | 1 | 0 | 0 | 0
US-169 | 05/25/2022 | WED | Driving | Vehicles on all day | 328 | 0 | 12114 | 554 | 12668 | 0 | 65 | 37 | 8827 | 3249 | 50 | 156 | 5 | 133 | 100 | 99 | 9 | 0 | 1 | 0 | 0 | 0
US-169 | 05/26/2022 | THU | Driving | Vehicles on all day | 328 | 0 | 12114 | 554 | 12668 | 0 | 65 | 37 | 8827 | 3249 | 50 | 156 | 5 | 133 | 100 | 99 | 9 | 0 | 1 | 0 | 0 | 0
US-169 | 05/27/2022 | FRI | Driving | Vehicles on all day | 328 | 0 | 12114 | 554 | 12668 | 0 | 65 | 37 | 8827 | 3249 | 50 | 156 | 5 | 133 | 100 | 99 | 9 | 0 | 1 | 0 | 0 | 0
US-169 | 05/28/2022 | SAT | Driving | Vehicles on all day | 328 | 0 | 12114 | 554 | 12668 | 0 | 65 | 37 | 8827 | 3249 | 50 | 156 | 5 | 133 | 100 | 99 | 9 | 0 | 1 | 0 | 0 | 0
US-169 | 05/29/2022 | SUN | Driving | Vehicles on all day | 328 | 0 | 12114 | 554 | 12668 | 0 | 65 | 37 | 8827 | 3249 | 50 | 156 | 5 | 133 | 100 | 99 | 9 | 0 | 1 | 0 | 0 | 0
US-169 | 05/30/2022 | MON | Driving | Vehicles on all day | 328 | 0 | 12114 | 554 | 12668 | 0 | 65 | 37 | 8827 | 3249 | 50 | 156 | 5 | 133 | 100 | 99 | 9 | 0 | 1 | 0 | 0 | 0
US-169 | 05/31/2022 | TUE | Driving | Vehicles on all day | 328 | 0 | 12114 | 554 | 12668 | 0 | 65 | 37 | 8827 | 3249 | 50 | 156 | 5 | 133 | 100 | 99 | 9 | 0 | 1 | 0 | 0 | 0
US-169 | 06/01/2022 | WED | Driving | Vehicles on all day | 328 | 0 | 12114 | 554 | 12668 | 0 | 65 | 37 | 8827 | 3249 | 50 | 156 | 5 | 133 | 100 | 99 | 9 | 0 | 1 | 0 | 0 | 0
US-169 | 06/02/2022 | THU | Driving | Vehicles on all day | 328 | 0 | 12114 | 554 | 12668 | 0 | 65 | 37 | 8827 | 3249 | 50 | 156 | 5 | 133 | 100 | 99 | 9 | 0 | 1 | 0 | 0 | 0
US-169 | 06/03/2022 | FRI | Driving | Vehicles on all day | 328 | 0 | 12114 | 554 | 12668 | 0 | 65 | 37 | 8827 | 3249 | 50 | 156 | 5 | 133 | 100 | 99 | 9 | 0 | 1 | 0 | 0 | 0
US-169 | 06/04/2022 | SAT | Driving | Vehicles on all day | 328 | 0 | 12114 | 554 | 12668 | 0 | 65 | 37 | 8827 | 3249 | 50 | 156 | 5 | 133 | 100 | 99 | 9 | 0 | 1 | 0 | 0 | 0
US-169 | 06/05/2022 | SUN | Driving | Vehicles on all day | 328 | 0 | 12114 | 554 | 12668 | 0 | 65 | 37 | 8827 | 3249 | 50 | 156 | 5 | 133 | 100 | 99 | 9 | 0 | 1 | 0 | 0 | 0
US-169 | 06/06/2022 | MON | Driving | Vehicles on all day | 328 | 0 | 12114 | 554 | 12668 | 0 | 65 | 37 | 8827 | 3249 | 50 | 156 | 5 | 133 | 100 | 99 | 9 | 0 | 1 | 0 | 0 | 0
US-169 | 06/07/2022 | TUE | Driving | Vehicles on all day | 328 | 0 | 12114 | 554 | 12668 | 0 | 65 | 37 | 8827 | 3249 | 50 | 156 | 5 | 133 | 100 | 99 | 9 | 0 | 1 | 0 | 0 | 0
US-169 | 06/08/2022 | WED | Driving | Vehicles on all day | 328 | 0 | 12114 | 554 | 12668 | 0 | 65 | 37 | 8827 | 3249 | 50 | 156 | 5 | 133 | 100 | 99 | 9 | 0 | 1 | 0 | 0 | 0
US-169 | 06/09/2022 | THU | Driving | Vehicles on all day | 328 | 0 | 12114 | 554 | 12668 | 0 | 65 | 37 | 8827 | 3249 | 50 | 156 | 5 | 133 | 100 | 99 | 9 | 0 | 1 | 0 | 0 | 0
US-169 | 06/10/2022 | FRI | Driving | Vehicles on all day | 328 | 0 | 12114 | 554 | 12668 | 0 | 65 | 37 | 8827 | 3249 | 50 | 156 | 5 | 133 | 100 | 99 | 9 | 0 | 1 | 0 | 0 | 0
US-169 | 06/11/2022 | SAT | Driving | Vehicles on all day | 328 | 0 | 12114 | 554 | 12668 | 0 | 65 | 37 | 8827 | 3249 | 50 | 156 | 5 | 133 | 100 | 99 | 9 | 0 | 1 | 0 | 0 | 0
US-169 | 06/12/2022 | SUN | Driving | Vehicles on all day | 328 | 0 | 12114 | 554 | 12668 | 0 | 65 | 37 | 8827 | 3249 | 50 | 156 | 5 | 133 | 100 | 99 | 9 | 0 | 1 | 0 | 0 | 0
US-169 | 06/13/2022 | MON | Driving | Vehicles on all day | 328 | 0 | 12114 | 554 | 12668 | 0 | 65 | 37 | 8827 | 3249 | 50 | 156 | 5 | 133 | 100 | 99 | 9 | 0 | 1 | 0 | 0 | 0
US-169 | 06/14/2022 | TUE | Driving | Vehicles on all day | 328 | 0 | 12114 | 554 | 12668 | 0 | 65 | 37 | 8827 | 3249 | 50 | 156 | 5 | 133 | 100 | 99 | 9 | 0 | 1 | 0 | 0 | 0
US-169 | 06/15/2022 | WED | Driving | Vehicles on all day | 328 | 0 | 12114 | 554 | 12668 | 0 | 65 | 37 | 8827 | 3249 | 50 | 156 | 5 | 133 | 100 | 99 | 9 | 0 | 1 | 0 | 0 | 0
US-169 | 06/16/2022 | THU | Driving | Vehicles on all day | 328 | 0 | 12114 | 554 | 12668 | 0 | 65 | 37 | 8827 | 3249 | 50 | 156 | 5 | 133 | 100 | 99 | 9 | 0 | 1 | 0 | 0 | 0
US-169 | 06/17/2022 | FRI | Driving | Vehicles on all day | 328 | 0 | 12114 | 554 | 12668 | 0 | 65 | 37 | 8827 | 3249 | 50 | 156 | 5 | 133 | 100 | 99 | 9 | 0 | 1 | 0 | 0 | 0
US-169 | 06/18/2022 | SAT | Driving | Vehicles on all day | 328 | 0 | 12114 | 554 | 12668 | 0 | 65 | 37 | 8827 | 3249 | 50 | 156 | 5 | 133 | 100 | 99 | 9 | 0 | 1 | 0 | 0 | 0
US-169 | 06/19/2022 | SUN | Driving | Vehicles on all day | 328 | 0 | 12114 | 554 | 12668 | 0 | 65 | 37 | 8827 | 3249 | 50 | 156 | 5 | 133 | 100 | 99 | 9 | 0 | 1 | 0 | 0 | 0
US-169 | 06/20/2022 | MON | Driving | Vehicles on all day | 328 | 0 | 12114 | 554 | 12668 | 0 | 65 | 37 | 8827 | 3249 | 50 | 156 | 5 | 133 | 100 | 99 | 9 | 0 | 1 | 0 | 0 | 0
US-169 | 06/21/2022 | TUE | Driving | Vehicles on all day | 328 | 0 | 12114 | 554 | 12668 | 0 | 65 | 37 | 8827 | 3249 | 50 | 156 | 5 | 133 | 100 | 99 | 9 | 0 | 1 | 0 | 0 | 0
US-169 | 06/22/2022 | WED | Driving | Vehicles on all day | 328 | 0 | 12114 | 554 | 12668 | 0 | 65 | 37 | 8827 | 3249 | 50 | 156 | 5 | 133 | 100 | 99 | 9 | 0 | 1 | 0 | 0 | 0
US-169 | 06/23/2022 | THU | Driving | Vehicles on all day | 328 | 0 | 12114 | 554 | 12668 | 0 | 65 | 37 | 8827 | 3249 | 50 | 156 | 5 | 133 | 100 | 99 | 9 | 0 | 1 | 0 | 0 | 0
US-169 | 06/24/2022 | FRI | Driving | Vehicles on all day | 328 | 0 | 12114 | 554 | 12668 | 0 | 65 | 37 | 8827 | 3249 | 50 | 156 | 5 | 133 | 100 | 99 | 9 | 0 | 1 | 0 | 0 | 0
US-169 | 06/25/2022 | SAT | Driving | Vehicles on all day | 328 | 0 | 12114 | 554 | 12668 | 0 | 65 | 37 | 8827 | 3249 | 50 | 156 | 5 | 133 | 100 | 99 | 9 | 0 | 1 | 0 | 0 | 0
US-169 | 06/26/2022 | SUN | Driving | Vehicles on all day | 328 | 0 | 12114 | 554 | 12668 | 0 | 65 | 37 | 8827 | 3249 | 50 | 156 | 5 | 133 | 100 | 99 | 9 | 0 | 1 | 0 | 0 | 0
US-169 | 06/27/2022 | MON | Driving | Vehicles on all day | 328 | 0 | 12114 | 554 | 12668 | 0 | 65 | 37 | 8827 | 3249 | 50 | 156 | 5 | 133 | 100 | 99 | 9 | 0 | 1 | 0 | 0 | 0
US-169 | 06/28/2022 | TUE | Driving | Vehicles on all day | 328 | 0 | 12114 | 554 | 12668 | 0 | 65 | 37 | 8827 | 3249 | 50 | 156 | 5 | 133 | 100 | 99 | 9 | 0 | 1 | 0 | 0 | 0
US-169 | 06/29/2022 | WED | Driving | Vehicles on all day | 328 | 0 | 12114 | 554 | 12668 | 0 | 65 | 37 | 8827 | 3249 | 50 | 156 | 5 | 133 | 100 | 99 | 9 | 0 | 1 | 0 | 0 | 0
US-169 | 06/30/2022 | THU | Driving | Vehicles on all day | 328 | 0 | 12114 | 554 | 12668 | 0 | 65 | 37 | 8827 | 3249 | 50 | 156 | 5 | 133 | 100 | 99 | 9 | 0 | 1 | 0 | 0 | 0
US-169 | 07/01/2022 | FRI | Driving | Vehicles on all day | 328 | 0 | 12114 | 554 | 12668 | 0 | 65 | 37 | 8827 | 3249 | 50 | 156 | 5 | 133 | 100 | 99 | 9 | 0 | 1 | 0 | 0 | 0
US-169 | 07/02/2022 | SAT | Driving | Vehicles on all day | 328 | 0 | 12114 | 554 | 12668 | 0 | 65 | 37 | 8827 | 3249 | 50 | 156 | 5 | 133 | 100 | 99 | 9 | 0 | 1 | 0 | 0 | 0
US-169 | 07/03/2022 | SUN | Driving | Vehicles on all day | 328 | 0 | 12114 | 554 | 12668 | 0 | 65 | 37 | 8827 | 3249 | 50 | 156 | 5 | 133 | 100 | 99 | 9 | 0 | 1 | 0 | 0 | 0
US-169 | 07/04/2022 | MON | Driving | Vehicles on all day | 328 | 0 | 12114 | 554 | 12668 | 0 | 65 | 37 | 8827 | 3249 | 50 | 156 | 5 | 133 | 100 | 99 | 9 | 0 | 1 | 0 | 0 | 0
US-169 | 07/05/2022 | TUE | Driving | Vehicles on all day | 328 | 0 | 12114 | 554 | 12668 | 0 | 65 | 37 | 8827 | 3249 | 50 | 156 | 5 | 133 | 100 | 99 | 9 | 0 | 1 | 0 | 0 | 0
US-169 | 07/06/2022 | WED | Driving | Vehicles on all day | 328 | 0 | 12114 | 554 | 12668 | 0 | 65 | 37 | 8827 | 3249 | 50 | 156 | 5 | 133 | 100 | 99 | 9 | 0 | 1 | 0 | 0 | 0
US-169 | 07/07/2022 | THU | Driving | Vehicles on all day | 328 | 0 | 12114 | 554 | 12668 | 0 | 65 | 37 | 8827 | 3249 | 50 | 156 | 5 | 133 | 100 | 99 | 9 | 0 | 1 | 0 | 0 | 0
US-169 | 07/08/2022 | FRI | Driving | Vehicles on all day | 328 | 0 | 12114 | 554 | 12668 | 0 | 65 | 37 | 8827 | 3249 | 50 | 156 | 5 | 133 | 100 | 99 | 9 | 0 | 1 | 0 | 0 | 0
US-169 | 07/09/2022 | SAT | Driving | Vehicles on all day | 328 | 0 | 12114 | 554 | 12668 | 0 | 65 | 37 | 8827 | 3249 | 50 | 156 | 5 | 133 | 100 | 99 | 9 | 0 | 1 | 0 | 0 | 0
US-169 | 07/10/2022 | SUN | Driving | Vehicles on all day | 328 | 0 | 12114 | 554 | 12668 | 0 | 65 | 37 | 8827 | 3249 | 50 | 156 | 5 | 133 | 100 | 99 | 9 | 0 | 1 | 0 | 0 | 0
US-169 | 07/11/2022 | MON | Driving | Vehicles on all day | 328 | 0 | 12114 | 554 | 12668 | 0 | 65 | 37 | 8827 | 3249 | 50 | 156 | 5 | 133 | 100 | 99 | 9 | 0 | 1 | 0 | 0 | 0
US-169 | 07/12/2022 | TUE | Driving | Vehicles on all day | 328 | 0 | 12114 | 554 | 12668 | 0 | 65 | 37 | 8827 | 3249 | 50 | 156 | 5 | 133 | 100 | 99 | 9 | 0 | 1 | 0 | 0 | 0
US-169 | 07/13/2022 | WED | Driving | Vehicles on all day | 328 | 0 | 12114 | 554 | 12668 | 0 | 65 | 37 | 8827 | 3249 | 50 | 156 | 5 | 133 | 100 | 99 | 9 | 0 | 1 | 0 | 0 | 0
US-169 | 07/14/2022 | THU | Driving | Vehicles on all day | 328 | 0 | 12114 | 554 | 12668 | 0 | 65 | 37 | 8827 | 3249 | 50 | 156 | 5 | 133 | 100 | 99 | 9 | 0 | 1 | 0 | 0 | 0
US-169 | 07/15/2022 | FRI | Driving | Vehicles on all day | 328 | 0 | 12114 | 554 | 12668 | 0 | 65 | 37 | 8827 | 3249 | 50 | 156 | 5 | 133 | 100 | 99 | 9 | 0 | 1 | 0 | 0 | 0
US-169 | 07/16/2022 | SAT | Driving | Vehicles on all day | 328 | 0 | 12114 | 554 | 12668 | 0 | 65 | 37 | 8827 | 3249 | 50 | 156 | 5 | 133 | 100 | 99 | 9 | 0 | 1 | 0 | 0 | 0
US-169 | 07/17/2022 | SUN | Driving | Vehicles on all day | 328 | 0 | 12114 | 554 | 12668 | 0 | 65 | 37 | 8827 | 3249 | 50 | 156 | 5 | 133 | 100 | 99 | 9 | 0 | 1 | 0 | 0 | 0
US-169 | 07/18/2022 | MON | Driving | Vehicles on all day | 328 | 0 | 12114 | 554 | 12668 | 0 | 65 | 37 | 8827 | 3249 | 50 | 156 | 5 | 133 | 100 | 99 | 9 | 0 | 1 | 0 | 0 | 0
US-169 | 07/19/2022 | TUE | Driving | Vehicles on all day | 328 | 0 | 12114 | 554 | 12668 | 0 | 65 | 37 | 8827 | 3249 | 50 | 156 | 5 | 133 | 100 | 99 | 9 | 0 | 1 | 0 | 0 | 0
US-169 | 07/20/2022 | WED | Driving | Vehicles on all day | 328 | 0 | 12114 | 554 | 12668 | 0 | 65 | 37 | 8827 | 3249 | 50 | 156 | 5 | 133 | 100 | 99 | 9 | 0 | 1 | 0 | 0 | 0
US-169 | 07/21/2022 | THU | Driving | Vehicles on all day | 328 | 0 | 12114 | 554 | 12668 | 0 | 65 | 37 | 8827 | 3249 | 50 | 156 | 5 | 133 | 100 | 99 | 9 | 0 | 1 | 0 | 0 | 0
US-169 | 07/22/2022 | FRI | Driving | Vehicles on all day | 328 | 0 | 12114 | 554 | 12668 | 0 | 65 | 37 | 8827 | 3249 | 50 | 156 | 5 | 133 | 100 | 99 | 9 | 0 | 1 | 0 | 0 | 0
US-169 | 07/23/2022 | SAT | Driving | Vehicles on all day | 328 | 0 | 12114 | 554 | 12668 | 0 | 65 | 37 | 8827 | 3249 | 50 | 156 | 5 | 133 | 100 | 99 | 9 | 0 | 1 | 0 | 0 | 0
US-169 | 07/24/2022 | SUN | Driving | Vehicles on all day | 328 | 0 | 12114 | 554 | 12668 | 0 | 65 | 37 | 8827 | 3249 | 50 | 156 | 5 | 133 | 100 | 99 | 9 | 0 | 1 | 0 | 0 | 0
US-169 | 07/25/2022 | MON | Driving | Vehicles on all day | 328 | 0 | 12114 | 554 | 12668 | 0 | 65 | 37 | 8827 | 3249 | 50 | 156 | 5 | 133 | 100 | 99 | 9 | 0 | 1 | 0 | 0 | 0
US-169 | 07/26/2022 | TUE | Driving | Vehicles on all day | 328 | 0 | 12114 | 554 | 12668 | 0 | 65 | 37 | 8827 | 3249 | 50 | 156 | 5 | 133 | 100 | 99 | 9 | 0 | 1 | 0 | 0 | 0
US-169 | 07/27/2022 | WED | Driving | Vehicles on all day | 328 | 0 | 12114 | 554 | 12668 | 0 | 65 | 37 | 8827 | 3249 | 50 | 156 | 5 | 133 | 100 | 99 | 9 | 0 | 1 | 0 | 0 | 0
US-169 | 07/28/2022 | THU | Driving | Vehicles on all day | 328 | 0 | 12114 | 554 | 12668 | 0 | 65 | 37 | 8827 | 3249 | 50 | 156 | 5 | 133 | 100 | 99 | 9 | 0 | 1 | 0 | 0 | 0
US-169 | 07/29/2022 | FRI | Driving | Vehicles on all day | 328 | 0 | 12114 | 554 | 12668 | 0 | 65 | 37 | 8827 | 3249 | 50 | 156 | 5 | 133 | 100 | 99 | 9 | 0 | 1 | 0 | 0 | 0
US-169 | 07/30/2022 | SAT | Driving | Vehicles on all day | 328 | 0 | 12114 | 554 | 12668 | 0 | 65 | 37 | 8827 | 3249 | 50 | 156 | 5 | 133 | 100 | 99 | 9 | 0 | 1 | 0 | 0 | 0
US-169 | 07/31/2022 | SUN | Driving | Vehicles on all day | 328 | 0 | 12114 | 554 | 12668 | 0 | 65 | 37 | 8827 | 3249 | 50 | 156 | 5 | 133 | 100 | 99 | 9 | 0 | 1 | 0 | 0 | 0
US-169 | 08/01/2022 | MON | Driving | Vehicles on all day | 328 | 0 | 12114 | 554 | 12668 | 0 | 65 | 37 | 8827 | 3249 | 50 | 156 | 5 | 133 | 100 | 99 | 9 | 0 | 1 | 0 | 0 | 0
US-169 | 08/02/2022 | TUE | Driving | Vehicles on all day | 328 | 0 | 12114 | 554 | 12668 | 0 | 65 | 37 | 8827 | 3249 | 50 | 156 | 5 | 133 | 100 | 99 | 9 | 0 | 1 | 0 | 0 | 0
US-169 | 08/03/2022 | WED | Driving | Vehicles on all day | 328 | 0 | 12114 | 554 | 12668 | 0 | 65 | 37 | 8827 | 3249 | 50 | 156 | 5 | 133 | 100 | 99 | 9 | 0 | 1 | 0 | 0 | 0
US-169 | 08/04/2022 | THU | Driving | Vehicles on all day | 328 | 0 | 12114 | 554 | 12668 | 0 | 65 | 37 | 8827 | 3249 | 50 | 156 | 5 | 133 | 100 | 99 | 9 | 0 | 1 | 0 | 0 | 0
US-169 | 08/05/2022 | FRI | Driving | Vehicles on all day | 328 | 0 | 12114 | 554 | 12668 | 0 | 65 | 37 | 8827 | 3249 | 50 | 156 | 5 | 133 | 100 | 99 | 9 | 0 | 1 | 0 | 0 | 0
US-169 | 08/06/2022 | SAT | Driving | Vehicles on all day | 328 | 0 | 12114 | 554 | 12668 | 0 | 65 | 37 | 8827 | 3249 | 50 | 156 | 5 | 133 | 100 | 99 | 9 | 0 | 1 | 0 | 0 | 0
US-169 | 08/07/2022 | SUN | Driving | Vehicles on all day | 328 | 0 | 12114 | 554 | 12668 | 0 | 65 | 37 | 8827 | 3249 | 50 | 156 | 5 | 133 | 100 | 99 | 9 | 0 | 1 | 0 | 0 | 0
US-169 | 08/08/2022 | MON | Driving | Vehicles on all day | 328 | 0 | 12114 | 554 | 12668 | 0 | 65 | 37 | 8827 | 3249 | 50 | 156 | 5 | 133 | 100 | 99 | 9 | 0 | 1 | 0 | 0 | 0
US-169 | 08/09/2022 | TUE | Driving | Vehicles on all day | 328 | 0 | 12114 | 554 | 12668 | 0 | 65 | 37 | 8827 | 3249 | 50 | 156 | 5 | 133 | 100 | 99 | 9 | 0 | 1 | 0 | 0 | 0
US-169 | 08/10/2022 | WED | Driving | Vehicles on all day | 328 | 0 | 12114 | 554 | 12668 | 0 | 65 | 37 | 8827 | 3249 | 50 | 156 | 5 | 133 | 100 | 99 | 9 | 0 | 1 | 0 | 0 | 0
US-169 | 08/11/2022 | THU | Driving | Vehicles on all day | 328 | 0 | 12114 | 554 | 12668 | 0 | 65 | 37 | 8827 | 3249 | 50 | 156 | 5 | 133 | 100 | 99 | 9 | 0 | 1 | 0 | 0 | 0
US-169 | 08/12/2022 | FRI | Driving | Vehicles on all day | 328 | 0 | 12114 | 554 | 12668 | 0 | 65 | 37 | 8827 | 3249 | 50 | 156 | 5 | 133 | 100 | 99 | 9 | 0 | 1 | 0 | 0 | 0
US-169 | 08/13/2022 | SAT | Driving | Vehicles on all day | 328 | 0 | 12114 | 554 | 12668 | 0 | 65 | 37 | 8827 | 3249 | 50 | 156 | 5 | 133 | 100 | 99 | 9 | 0 | 1 | 0 | 0 | 0
US-169 | 08/14/2022 | SUN | Driving | Vehicles on all day | 328 | 0 | 12114 | 554 | 12668 | 0 | 65 | 37 | 8827 | 3249 | 50 | 156 | 5 | 133 | 100 | 99 | 9 | 0 | 1 | 0 | 0 | 0
US-169 | 08/15/2022 | MON | Driving | Vehicles on all day | 328 | 0 | 12114 | 554 | 12668 | 0 | 65 | 37 | 8827 | 3249 | 50 | 156 | 5 | 133 | 100 | 99 | 9 | 0 | 1 | 0 | 0 | 0
US-169 | 08/16/2022 | TUE | Driving | Vehicles on all day | 328 | 0 | 12114 | 554 | 12668 | 0 | 65 | 37 | 8827 | 3249 | 50 | 156 | 5 | 133 | 100 | 99 | 9 | 0 | 1 | 0 | 0 | 0
US-169 | 08/17/2022 | WED | Driving | Vehicles on all day | 328 | 0 | 12114 | 554 | 12668 | 0 | 65 | 37 | 8827 | 3249 | 50 | 156 | 5 | 133 | 100 | 99 | 9 | 0 | 1 | 0 | 0 | 0
US-169 | 08/18/2022 | THU | Driving | Vehicles on all day | 328 | 0 | 12114 | 554 | 12668 | 0 | 65 | 37 | 8827 | 3249 | 50 | 156 | 5 | 133 | 100 | 99 | 9 | 0 | 1 | 0 | 0 | 0
US-169 | 08/19/2022 | FRI | Driving | Vehicles on all day | 328 | 0 | 12114 | 554 | 12668 | 0 | 65 | 37 | 8827 | 3249 | 50 | 156 | 5 | 133 | 100 | 99 | 9 | 0 | 1 | 0 | 0 | 0
US-169 | 08/20/2022 | SAT | Driving | Vehicles on all day | 328 | 0 | 12114 | 554 | 12668 | 0 | 65 | 37 | 8827 | 3249 | 50 | 156 | 5 | 133 | 100 | 99 | 9 | 0 | 1 | 0 | 0 | 0
US-169 | 08/21/2022 | SUN | Driving | Vehicles on all day | 328 | 0 | 12114 | 554 | 12668 | 0 | 65 | 37 | 8827 | 3249 | 50 | 156 | 5 | 133 | 100 | 99 | 9 | 0 | 1 | 0 | 0 | 0
US-169 | 08/22/2022 | MON | Driving | Vehicles on all day | 328 | 0 | 12114 | 554 | 12668 | 0 | 65 | 37 | 8827 | 3249 | 50 | 156 | 5 | 133 | 100 | 99 | 9 | 0 | 1 | 0 | 0 | 0
US-169 | 08/23/2022 | TUE | Driving | Vehicles on all day | 328 | 0 | 12114 | 554 | 12668 | 0 | 65 | 37 | 8827 | 3249 | 50 | 156 | 5 | 133 | 100 | 99 | 9 | 0 | 1 | 0 | 0 | 0
US-169 | 08/24/2022 | WED | Driving | Vehicles on all day | 328 | 0 | 12114 | 554 | 12668 | 0 | 65 | 37 | 8827 | 3249 | 50 | 156 | 5 | 133 | 100 | 99 | 9 | 0 | 1 | 0 | 0 | 0
US-169 | 08/25/2022 | THU | Driving | Vehicles on all day | 328 | 0 | 12114 | 554 | 12668 | 0 | 65 | 37 | 8827 | 3249 | 50 | 156 | 5 | 133 | 100 | 99 | 9 | 0 | 1 | 0 | 0 | 0
US-169 | 08/26/2022 | FRI | Driving | Vehicles on all day | 328 | 0 | 12114 | 554 | 12668 | 0 | 65 | 37 | 8827 | 3249 | 50 | 156 | 5 | 133 | 100 | 99 | 9 | 0 | 1 | 0 | 0 | 0
US-169 | 08/27/2022 | SAT | Driving | Vehicles on all day | 328 | 0 | 12114 | 554 | 12668 | 0 | 65 | 37 | 8827 | 3249 | 50 | 156 | 5 | 133 | 100 | 99 | 9 | 0 | 1 | 0 | 0 | 0
US-169 | 08/28/2022 | SUN | Driving | Vehicles on all day | 328 | 0 | 12114 | 554 | 12668 | 0 | 65 | 37 | 8827 | 3249 | 50 | 156 | 5 | 133 | 100 | 99 | 9 | 0 | 1 | 0 | 0 | 0
US-169 | 08/29/2022 | MON | Driving | Vehicles on all day | 328 | 0 | 12114 | 554 | 12668 | 0 | 65 | 37 | 8827 | 3249 | 50 | 156 | 5 | 133 | 100 | 99 | 9 | 0 | 1 | 0 | 0 | 0
US-169 | 08/30/2022 | TUE | Driving | Vehicles on all day | 328 | 0 | 12114 | 554 | 12668 | 0 | 65 | 37 | 8827 | 3249 | 50 | 156 | 5 | 133 | 100 | 99 | 9 | 0 | 1 | 0 | 0 | 0
US-169 | 08/31/2022 | WED | Driving | Vehicles on all day | 328 | 0 | 12114 | 554 | 12668 | 0 | 65 | 37 | 8827 | 3249 | 50 | 156 | 5 | 133 | 100 | 99 | 9 | 0 | 1 | 0 | 0 | 0
US-169 | 09/01/2022 | THU | Driving | Vehicles on all day | 328 | 0 | 12114 | 554 | 12668 | 0 | 65 | 37 | 8827 | 3249 | 50 | 156 | 5 | 133 | 100 | 99 | 9 | 0 | 1 | 0 | 0 | 0
US-169 | 09/01/2022 | THU | Driving | Vehicles on all day | 328 | 0 | 12114 | 554 | 12668 | 0 | 65 | 37 | 8827 | 3249 | 50 | 156 | 5 | 133 | 100 | 99 | 9 | 0 | 1 | 0 | 0 | 0
US-169 | 09/02/2022 | FRI | Driving | Vehicles on all day | 328 | 0 | 12114 | 554 | 12668 | 0 | 65 | 37 | 8827 | 3249 | 50 | 156 | 5 | 133 | 100 | 99 | 9 | 0 | 1 | 0 | 0 | 0
US-169 | 09/02/2022 | FRI | Driving | Vehicles on all day | 328 | 0 | 12114 | 554 | 12668 | 0 | 65 | 37 | 8827 | 3249 | 50 | 156 | 5 | 133 | 100 | 99 | 9 | 0 | 1 | 0 | 0 | 0
US-169 | 09/03/2022 | SAT | Driving | Vehicles on all day | 328 | 0 | 12114 | 554 | 12668 | 0 | 65 | 37 | 8827 | 3249 | 50 | 156 | 5 | 133 | 100 | 99 | 9 | 0 | 1 | 0 | 0 | 0
US-169 | 09/03/2022 | SAT | Driving | Vehicles on all day | 328 | 0 | 12114 | 554 | 12668 | 0 | 65 | 37 | 8827 | 3249 | 50 | 156 | 5 | 133 | 100 | 99 | 9 | 0 | 1 | 0 | 0 | 0
US-169 | 09/04/2022 | SUN | Driving | Vehicles on all day | 328 | 0 | 12114 | 554 | 12668 | 0 | 65 | 37 | 8827 | 3249 | 50 | 156 | 5 | 133 | 100 | 99 | 9 | 0 | 1 | 0 | 0 | 0
US-169 | 09/04/2022 | SUN | Driving | Vehicles on all day | 328 | 0 | 12114 | 554 | 12668 | 0 | 65 | 37 | 8827 | 3249 | 50 | 156 | 5 | 133 | 100 | 99 | 9 | 0 | 1 | 0 | 0 | 0
US-169 | 09/05/2022 | MON | Driving | Vehicles on all day | 328 | 0 | 12114 | 554 | 12668 | 0 | 65 | 37 | 8827 | 3249 | 50 | 156 | 5 | 133 | 100 | 99 | 9 | 0 | 1 | 0 | 0 | 0
US-169 | 09/05/2022 | MON | Driving | Vehicles on all day | 328 | 0 | 12114 | 554 | 12668 | 0 | 65 | 37 | 8827 | 3249 | 50 | 156 | 5 | 133 | 100 | 99 | 9 | 0 | 1 | 0 | 0 | 0
US-169 | 09/06/2022 | TUE | Driving | Vehicles on all day | 328 | 0 | 12114 | 554 | 12668 | 0 | 65 | 37 | 8827 | 3249 | 50 | 156 | 5 | 133 | 100 | 99 | 9 | 0 | 1 | 0 | 0 | 0
US-169 | 09/06/2022 | TUE | Driving | Vehicles on all day | 328 | 0 | 12114 | 554 | 12668 | 0 | 65 | 37 | 8827 | 3249 | 50 | 156 | 5 | 133 | 100 | 99 | 9 | 0 | 1 | 0 | 0 | 0
US-169 | 09/07/2022 | WED | Driving | Vehicles on all day | 328 | 0 | 12114 | 554 | 12668 | 0 | 65 | 37 | 8827 | 3249 | 50 | 156 | 5 | 133 | 100 | 99 | 9 | 0 | 1 | 0 | 0 | 0
US-169 | 09/07/2022 | WED | Driving | Vehicles on all day | 328 | 0 | 12114 | 554 | 12668 | 0 | 65 | 37 | 8827 | 3249 | 50 | 156 | 5 | 133 | 100 | 99 | 9 | 0 | 1 | 0 | 0 | 0
US-169 | 09/08/2022 | THU | Driving | Vehicles on all day | 328 | 0 | 12114 | 554 | 12668 | 0 | 65 | 37 | 8827 | 3249 | 50 | 156 | 5 | 133 | 100 | 99 | 9 | 0 | 1 | 0 | 0 | 0
US-169 | 09/08/2022 | THU | Driving | Vehicles on all day | 328 | 0 | 12114 | 554 | 12668 | 0 | 65 | 37 | 8827 | 3249 | 50 | 156 | 5 | 133 | 100 | 99 | 9 | 0 | 1 | 0 | 0 | 0
US-169 | 09/09/2022 | FRI | Driving | Vehicles on all day | 328 | 0 | 12114 | 554 | 12668 | 0 | 65 | 37 | 8827 | 3249 | 50 | 156 | 5 | 133 | 100 | 99 | 9 | 0 | 1 | 0 | 0 | 0
US-169 | 09/09/2022 | FRI | Driving | Vehicles on all day | 328 | 0 | 12114 | 554 | 12668 | 0 | 65 | 37 | 8827 | 3249 | 50 | 156 | 5 | 133 | 100 | 99 | 9 | 0 | 1 | 0 | 0 | 0
US-169 | 09/10/2022 | SAT | Driving | Vehicles on all day | 328 | 0 | 12114 | 554 | 12668 | 0 | 65 | 37 | 8827 | 3249 | 50 | 156 | 5 | 133 | 100 | 99 | 9 | 0 | 1 | 0 | 0 | 0
US-169 | 09/10/2022 | SAT | Driving | Vehicles on all day | 328 | 0 | 12114 | 554 | 12668 | 0 | 65 | 37 | 8827 | 3249 | 50 | 156 | 5 | 133 | 100 | 99 | 9 | 0 | 1 | 0 | 0 | 0
US-169 | 09/11/2022 | SUN | Driving | Vehicles on all day | 328 | 0 | 12114 | 554 | 12668 | 0 | 65 | 37 | 8827 | 3249 | 50 | 156 | 5 | 133 | 100 | 99 | 9 | 0 | 1 | 0 | 0 | 0
US-169 | 09/11/2022 | SUN | Driving | Vehicles on all day | 328 | 0 | 12114 | 554 | 12668 | 0 | 65 | 37 | 8827 | 3249 | 50 | 156 | 5 | 133 | 100 | 99 | 9 | 0 | 1 | 0 | 0 | 0
US-169 | 09/12/2022 | MON | Driving | Vehicles on all day | 328 | 0 | 12114 | 554 | 12668 | 0 | 65 | 37 | 8827 | 3249 | 50 | 156 | 5 | 133 | 100 | 99 | 9 | 0 | 1 | 0 | 0 | 0
US-169 | 09/12/2022 | MON | Driving | Vehicles on all day | 328 | 0 | 12114 | 554 | 12668 | 0 | 65 | 37 | 8827 | 3249 | 50 | 156 | 5 | 133 | 100 | 99 | 9 | 0 | 1 | 0 | 0 | 0
US-169 | 09/13/2022 | TUE | Driving | Vehicles on all day | 328 | 0 | 12114 | 554 | 12668 | 0 | 65 | 37 | 8827 | 3249 | 50 | 156 | 5 | 133 | 100 | 99 | 9 | 0 | 1 | 0 | 0 | 0
US-169 | 09/13/2022 | TUE | Driving | Vehicles on all day | 328 | 0 | 12114 | 554 | 12668 | 0 | 65 | 37 | 8827 | 3249 | 50 | 156 | 5 | 133 | 100 | 99 | 9 | 0 | 1 | 0 | 0 | 0
US-169 | 09/14/2022 | WED | Driving | Vehicles on all day | 328 | 0 | 12114 | 554 | 12668 | 0 | 65 | 37 | 8827 | 3249 | 50 | 156 | 5 | 133 | 100 | 99 | 9 | 0 | 1 | 0 | 0 | 0
US-169 | 09/14/2022 | WED | Driving | Vehicles on all day | 328 | 0 | 12114 | 554 | 12668 | 0 | 65 | 37 | 8827 | 3249 | 50 | 156 | 5 | 133 | 100 | 99 | 9 | 0 | 1 | 0 | 0 | 0
US-169 | 09/15/2022 | THU | Driving | Vehicles on all day | 328 | 0 | 12114 | 554 | 12668 | 0 | 65 | 37 | 8827 | 3249 | 50 | 156 | 5 | 133 | 100 | 99 | 9 | 0 | 1 | 0 | 0 | 0
US-169 | 09/15/2022 | THU | Driving | Vehicles on all day | 328 | 0 | 12114 | 554 | 12668 | 0 | 65 | 37 | 8827 | 3249 | 50 | 156 | 5 | 133 | 100 | 99 | 9 | 0 | 1 | 0 | 0 | 0
US-169 | 09/16/2022 | FRI | Driving | Vehicles on all day | 328 | 0 | 12114 | 554 | 12668 | 0 | 65 | 37 | 8827 | 3249 | 50 | 156 | 5 | 133 | 100 | 99 | 9 | 0 | 1 | 0 | 0 | 0
US-169 | 09/16/2022 | FRI | Driving | Vehicles on all day | 328 | 0 | 12114 | 554 | 12668 | 0 | 65 | 37 | 8827 | 3249 | 50 | 156 | 5 | 133 | 100 | 99 | 9 | 0 | 1 | 0 | 0 | 0
US-169 | 09/17/2022 | SAT | Driving | Vehicles on all day | 328 | 0 | 12114 | 554 | 12668 | 0 | 65 | 37 | 8827 | 3249 | 50 | 156 | 5 | 133 | 100 | 99 | 9 | 0 | 1 | 0 | 0 | 0
US-169 | 09/17/2022 | SAT | Driving | Vehicles on all day | 328 | 0 | 12114 | 554 | 12668 | 0 | 65 | 37 | 8827 | 3249 | 50 | 156 | 5 | 133 | 100 | 99 | 9 | 0 | 1 | 0 | 0 | 0
US-169 | 09/18/2022 | SUN | Driving | Vehicles on all day | 328 | 0 | 12114 | 554 | 12668 | 0 | 65 | 37 | 8827 | 3249 | 50 | 156 | 5 | 133 | 100 | 99 | 9 | 0 | 1 | 0 | 0 | 0
US-169 | 09/18/2022 | SUN | Driving | Vehicles on all day | 328 | 0 | 12114 | 554 | 12668 | 0 | 65 | 37 | 8827 | 3249 | 50 | 156 | 5 | 133 | 100 | 99 | 9 | 0 | 1 | 0 | 0 | 0
US-169 | 09/19/2022 | MON | Driving | Vehicles on all day | 328 | 0 | 12114 | 554 | 12668 | 0 | 65 | 37 | 8827 | 3249 | 50 | 156 | 5 | 133 | 100 | 99 | 9 | 0 | 1 | 0 | 0 | 0
US-169 | 09/19/2022 | MON | Driving | Vehicles on all day | 328 | 0 | 12114 | 554 | 12668 | 0 | 65 | 37 | 8827 | 3249 | 50 | 156 | 5 | 133 | 100 | 99 | 9 | 0 | 1 | 0 | 0 | 0
US-169 | 09/20/2022 | TUE | Driving | Vehicles on all day | 328 | 0 | 12114 | 554 | 12668 | 0 | 65 | 37 | 8827 | 3249 | 50 | 156 | 5 | 133 | 100 | 99 | 9 | 0 | 1 | 0 | 0 | 0
US-169 | 09/20/2022 | TUE | Driving | Vehicles on all day | 328 | 0 | 12114 | 554 | 12668 | 0 | 65 | 37 | 8827 | 3249 | 50 | 156 | 5 | 133 | 100 | 99 | 9 | 0 | 1 | 0 | 0 | 0
US-169 | 09/21/2022 | WED | Driving | Vehicles on all day | 328 | 0 | 12114 | 554 | 12668 | 0 | 65 | 37 | 8827 | 3249 | 50 | 156 | 5 | 133 | 100 | 99 | 9 | 0 | 1 | 0 | 0 | 0
US-169 | 09/21/2022 | WED | Driving | Vehicles on all day | 328 | 0 | 12114 | 554 | 12668 | 0 | 65 | 37 | 8827 | 3249 | 50 | 156 | 5 | 133 | 100 | 99 | 9 | 0 | 1 | 0 | 0 | 0
US-169 | 09/22/2022 | THU | Driving | Vehicles on all day | 328 | 0 | 12114 | 554 | 12668 | 0 | 65 | 37 | 8827 | 3249 | 50 | 156 | 5 | 133 | 100 | 99 | 9 | 0 | 1 | 0 | 0 | 0
US-169 | 09/22/2022 | THU | Driving | Vehicles on all day | 328 | 0 | 12114 | 554 | 12668 | 0 | 65 | 37 | 8827 | 3249 | 50 | 156 | 5 | 133 | 100 | 99 | 9 | 0 | 1 | 0 | 0 | 0
US-169 | 09/23/2022 | FRI | Driving | Vehicles on all day | 328 | 0 | 12114 | 554 | 12668 | 0 | 65 | 37 | 8827 | 3249 | 50 | 156 | 5 | 133 | 100 | 99 | 9 | 0 | 1 | 0 | 0 | 0
US-169 | 09/23/2022 | FRI | Driving | Vehicles on all day | 328 | 0 | 12114 | 554 | 12668 | 0 | 65 | 37 | 8827 | 3249 | 50 | 156 | 5 | 133 | 100 | 99 | 9 | 0 | 1 | 0 | 0 | 0
US-169 | 09/24/2022 | SAT | Driving | Vehicles on all day | 328 | 0 | 12114 | 554 | 12668 | 0 | 65 | 37 | 8827 | 3249 | 50 | 156 | 5 | 133 | 100 | 99 | 9 | 0 | 1 | 0 | 0 | 0
US-169 | 09/24/2022 | SAT | Driving | Vehicles on all day | 328 | 0 | 12114 | 554 | 12668 | 0 | 65 | 37 | 8827 | 3249 | 50 | 156 | 5 | 133 | 100 | 99 | 9 | 0 | 1 | 0 | 0 | 0
US-169 | 09/25/2022 | SUN | Driving | Vehicles on all day | 328 | 0 | 12114 | 554 | 12668 | 0 | 65 | 37 | 8827 | 3249 | 50 | 156 | 5 | 133 | 100 | 99 | 9 | 0 | 1 | 0 | 0 | 0
US-169 | 09/25/2022 | SUN | Driving | Vehicles on all day | 328 | 0 | 12114 | 554 | 12668 | 0 | 65 | 37 | 8827 | 3249 | 50 | 156 | 5 | 133 | 100 | 99 | 9 | 0 | 1 | 0 | 0 | 0
US-169 | 09/26/2022 | MON | Driving | Vehicles on all day | 328 | 0 | 12114 | 554 | 12668 | 0 | 65 | 37 | 8827 | 3249 | 50 | 156 | 5 | 133 | 100 | 99 | 9 | 0 | 1 | 0 | 0 | 0
US-169 | 09/26/2022 | MON | Driving | Vehicles on all day | 328 | 0 | 12114 | 554 | 12668 | 0 | 65 | 37 | 8827 | 3249 | 50 | 156 | 5 | 133 | 100 | 99 | 9 | 0 | 1 | 0 | 0 | 0
US-169 | 09/27/2022 | TUE | Driving | Vehicles on all day | 328 | 0 | 12114 | 554 | 12668 | 0 | 65 | 37 | 8827 | 3249 | 50 | 156 | 5 | 133 | 100 | 99 | 9 | 0 | 1 | 0 | 0 | 0
US-169 | 09/27/2022 | TUE | Driving | Vehicles on all day | 328 | 0 | 12114 | 554 | 12668 | 0 | 65 | 37 | 8827 | 3249 | 50 | 156 | 5 | 133 | 100 | 99 | 9 | 0 | 1 | 0 | 0 | 0
US-169 | 09/28/2022 | WED | Driving | Vehicles on all day | 328 | 0 | 12114 | 554 | 12668 | 0 | 65 | 37 | 8827 | 3249 | 50 | 156 | 5 | 133 | 100 | 99 | 9 | 0 | 1 | 0 | 0 | 0
US-169 | 09/28/2022 | WED | Driving | Vehicles on all day | 328 | 0 | 12114 | 554 | 12668 | 0 | 65 | 37 | 8827 | 3249 | 50 | 156 | 5 | 133 | 100 | 99 | 9 | 0 | 1 | 0 | 0 | 0
US-169 | 09/29/2022 | THU | Driving | Vehicles on all day | 328 | 0 | 12114 | 554 | 12668 | 0 | 65 | 37 | 8827 | 3249 | 50 | 156 | 5 | 133 | 100 | 99 | 9 | 0 | 1 | 0 | 0 | 0
US-169 | 09/29/2022 | THU | Driving | Vehicles on all day | 328 | 0 | 12114 | 554 | 12668 | 0 | 65 | 37 | 8827 | 3249 | 50 | 156 | 5 | 133 | 100 | 99 | 9 | 0 | 1 | 0 | 0 | 0
US-169 | 09/30/2022 | FRI | Driving | Vehicles on all day | 328 | 0 | 12114 | 554 | 12668 | 0 | 65 | 37 | 8827 | 3249 | 50 | 156 | 5 | 133 | 100 | 99 | 9 | 0 | 1 | 0 | 0 | 0
US-169 | 09/30/2022 | FRI | Driving | Vehicles on all day | 328 | 0 | 12114 | 554 | 12668 | 0 | 65 | 37 | 8827 | 3249 | 50 | 156 | 5 | 133 | 100 | 99 | 9 | 0 | 1 | 0 | 0 | 0
US-169 | 10/01/2022 | SAT | Driving | Vehicles on all day | 328 | 0 | 12114 | 554 | 12668 | 0 | 65 | 37 | 8827 | 3249 | 50 | 156 | 5 | 133 | 100 | 99 | 9 | 0 | 1 | 0 | 0 | 0
US-169 | 10/02/2022 | SUN | Driving | Vehicles on all day | 328 | 0 | 12114 | 554 | 12668 | 0 | 65 | 37 | 8827 | 3249 | 50 | 156 | 5 | 133 | 100 | 99 | 9 | 0 | 1 | 0 | 0 | 0
US-169 | 10/03/2022 | MON | Driving | Vehicles on all day | 328 | 0 | 12114 | 554 | 12668 | 0 | 65 | 37 | 8827 | 3249 | 50 | 156 | 5 | 133 | 100 | 99 | 9 | 0 | 1 | 0 | 0 | 0
US-169 | 10/04/2022 | TUE | Driving | Vehicles on all day | 328 | 0 | 12114 | 554 | 12668 | 0 | 65 | 37 | 8827 | 3249 | 50 | 156 | 5 | 133 | 100 | 99 | 9 | 0 | 1 | 0 | 0 | 0
US-169 | 10/05/2022 | WED | Driving | Vehicles on all day | 328 | 0 | 12114 | 554 | 12668 | 0 | 65 | 37 | 8827 | 3249 | 50 | 156 | 5 | 133 | 100 | 99 | 9 | 0 | 1 | 0 | 0 | 0
US-169 | 10/06/2022 | THU | Driving | Vehicles on all day | 328 | 0 | 12114 | 554 | 12668 | 0 | 65 | 37 | 8827 | 3249 | 50 | 156 | 5 | 133 | 100 | 99 | 9 | 0 | 1 | 0 | 0 | 0
US-169 | 10/07/2022 | FRI | Driving | Vehicles on all day | 328 | 0 | 12114 | 554 | 12668 | 0 | 65 | 37 | 8827 | 3249 | 50 | 156 | 5 | 133 | 100 | 99 | 9 | 0 | 1 | 0 | 0 | 0
US-169 | 10/08/2022 | SAT | Driving | Vehicles on all day | 328 | 0 | 12114 | 554 | 12668 | 0 | 65 | 37 | 8827 | 3249 | 50 | 156 | 5 | 133 | 100 | 99 | 9 | 0 | 1 | 0 | 0 | 0
US-169 | 10/09/2022 | SUN | Driving | Vehicles on all day | 328 | 0 | 12114 | 554 | 12668 | 0 | 65 | 37 | 8827 | 3249 | 50 | 156 | 5 | 133 | 100 | 99 | 9 | 0 | 1 | 0 | 0 | 0
US-169 | 10/10/2022 | MON | Driving | Vehicles on all day | 328 | 0 | 12114 | 554 | 12668 | 0 | 65 | 37 | 8827 | 3249 | 50 | 156 | 5 | 133 | 100 | 99 | 9 | 0 | 1 | 0 | 0 | 0
US-169 | 10/11/2022 | TUE | Driving | Vehicles on all day | 328 | 0 | 12114 | 554 | 12668 | 0 | 65 | 37 | 8827 | 3249 | 50 | 156 | 5 | 133 | 100 | 99 | 9 | 0 | 1 | 0 | 0 | 0
US-169 | 10/12/2022 | WED | Driving | Vehicles on all day | 328 | 0 | 12114 | 554 | 12668 | 0 | 65 | 37 | 8827 | 3249 | 50 | 156 | 5 | 133 | 100 | 99 | 9 | 0 | 1 | 0 | 0 | 0
US-169 | 10/13/2022 | THU | Driving | Vehicles on all day | 328 | 0 | 12114 | 554 | 12668 | 0 | 65 | 37 | 8827 | 3249 | 50 | 156 | 5 | 133 | 100 | 99 | 9 | 0 | 1 | 0 | 0 | 0
US-169 | 10/14/2022 | FRI | Driving | Vehicles on all day | 328 | 0 | 12114 | 554 | 12668 | 0 | 65 | 37 | 8827 | 3249 | 50 | 156 | 5 | 133 | 100 | 99 | 9 | 0 | 1 | 0 | 0 | 0
US-169 | 10/15/2022 | SAT | Driving | Vehicles on all day | 328 | 0 | 12114 | 554 | 12668 | 0 | 65 | 37 | 8827 | 3249 | 50 | 156 | 5 | 133 | 100 | 99 | 9 | 0 | 1 | 0 | 0 | 0
US-169 | 10/16/2022 | SUN | Driving | Vehicles on all day | 328 | 0 | 12114 | 554 | 12668 | 0 | 65 | 37 | 8827 | 3249 | 50 | 156 | 5 | 133 | 100 | 99 | 9 | 0 | 1 | 0 | 0 | 0
US-169 | 10/17/2022 | MON | Driving | Vehicles on all day | 328 | 0 | 12114 | 554 | 12668 | 0 | 65 | 37 | 8827 | 3249 | 50 | 156 | 5 | 133 | 100 | 99 | 9 | 0 | 1 | 0 | 0 | 0
US-169 | 10/18/2022 | TUE | Driving | Vehicles on all day | 328 | 0 | 12114 | 554 | 12668 | 0 | 65 | 37 | 8827 | 3249 | 50 | 156 | 5 | 133 | 100 | 99 | 9 | 0 | 1 | 0 | 0 | 0
US-169 | 10/19/2022 | WED | Driving | Vehicles on all day | 328 | 0 | 12114 | 554 | 12668 | 0 | 65 | 37 | 8827 | 3249 | 50 | 156 | 5 | 133 | 100 | 99 | 9 | 0 | 1 | 0 | 0 | 0
US-169 | 10/20/2022 | THU | Driving | Vehicles on all day | 328 | 0 | 12114 | 554 | 12668 | 0 | 65 | 37 | 8827 | 3249 | 50 | 156 | 5 | 133 | 100 | 99 | 9 | 0 | 1 | 0 | 0 | 0
US-169 | 10/21/2022 | FRI | Driving | Vehicles on all day | 328 | 0 | 12114 | 554 | 12668 | 0 | 65 | 37 | 8827 | 3249 | 50 | 156 | 5 | 133 | 100 | 99 | 9 | 0 | 1 | 0 | 0 | 0
US-169 | 10/22/2022 | SAT | Driving | Vehicles on all day | 328 | 0 | 12114 | 554 | 12668 | 0 | 65 | 37 | 8827 | 3249 | 50 | 156 | 5 | 133 | 100 | 99 | 9 | 0 | 1 | 0 | 0 | 0
US-169 | 10/23/2022 | SUN | Driving | Vehicles on all day | 328 | 0 | 12114 | 554 | 12668 | 0 | 65 | 37 | 8827 | 3249 | 50 | 156 | 5 | 133 | 100 | 99 | 9 | 0 | 1 | 0 | 0 | 0
US-169 | 10/24/2022 | MON | Driving | Vehicles on all day | 328 | 0 | 12114 | 554 | 12668 | 0 | 65 | 37 | 8827 | 3249 | 50 | 156 | 5 | 133 | 100 | 99 | 9 | 0 | 1 | 0 | 0 | 0
US-169 | 10/25/2022 | TUE | Driving | Vehicles on all day | 328 | 0 | 12114 | 554 | 12668 | 0 | 65 | 37 | 8827 | 3249 | 50 | 156 | 5 | 133 | 100 | 99 | 9 | 0 | 1 | 0 | 0 | 0
US-169 | 10/26/2022 | WED | Driving | Vehicles on all day | 328 | 0 | 12114 | 554 | 12668 | 0 | 65 | 37 | 8827 | 3249 | 50 | 156 | 5 | 133 | 100 | 99 | 9 | 0 | 1 | 0 | 0 | 0
US-169 | 10/27/2022 | THU | Driving | Vehicles on all day | 328 | 0 | 12114 | 554 | 12668 | 0 | 65 | 37 | 8827 | 3249 | 50 | 156 | 5 | 133 | 100 | 99 | 9 | 0 | 1 | 0 | 0 | 0
US-169 | 10/28/2022 | FRI | Driving | Vehicles on all day | 328 | 0 | 12114 | 554 | 12668 | 0 | 65 | 37 | 8827 | 3249 | 50 | 156 | 5 | 133 | 100 | 99 | 9 | 0 | 1 | 0 | 0 | 0
US-169 | 10/29/2022 | SAT | Driving | Vehicles on all day | 328 | 0 | 12114 | 554 | 12668 | 0 | 65 | 37 | 8827 | 3249 | 50 | 156 | 5 | 133 | 100 | 99 | 9 | 0 | 1 | 0 | 0 | 0
US-169 | 10/30/2022 | SUN | Driving | Vehicles on all day | 328 | 0 | 12114 | 554 | 12668 | 0 | 65 | 37 | 8827 | 3249 | 50 | 156 | 5 | 133 | 100 | 99 | 9 | 0 | 1 | 0 | 0 | 0
US-169 | 10/31/2022 | MON | Driving | Vehicles on all day | 328 | 0 | 12114 | 554 | 12668 | 0 | 65 | 37 | 8827 | 3249 | 50 | 156 | 5 | 133 | 100 | 99 | 9 | 0 | 1 | 0 | 0 | 0
US-169 | 11/01/2022 | TUE | Driving | Vehicles on all day | 328 | 0 | 12114 | 554 | 12668 | 0 | 65 | 37 | 8827 | 3249 | 50 | 156 | 5 | 133 | 100 | 99 | 9 | 0 | 1 | 0 | 0 | 0
US-169 | 11/02/2022 | WED | Driving | Vehicles on all day | 328 | 0 | 12114 | 554 | 12668 | 0 | 65 | 37 | 8827 | 3249 | 50 | 156 | 5 | 133 | 100 | 99 | 9 | 0 | 1 | 0 | 0 | 0
US-169 | 11/03/2022 | THU | Driving | Vehicles on all day | 328 | 0 | 12114 | 554 | 12668 | 0 | 65 | 37 | 8827 | 3249 | 50 | 156 | 5 | 133 | 100 | 99 | 9 | 0 | 1 | 0 | 0 | 0
US-169 | 11/04/2022 | FRI | Driving | Vehicles on all day | 328 | 0 | 12114 | 554 | 12668 | 0 | 65 | 37 | 8827 | 3249 | 50 | 156 | 5 | 133 | 100 | 99 | 9 | 0 | 1 | 0 | 0 | 0
US-169 | 11/05/2022 | SAT | Driving | Vehicles on all day | 328 | 0 | 12114 | 554 | 12668 | 0 | 65 | 37 | 8827 | 3249 | 50 | 156 | 5 | 133 | 100 | 99 | 9 | 0 | 1 | 0 | 0 | 0
US-169 | 11/06/2022 | SUN | Driving | Vehicles on all day | 328 | 0 | 12114 | 554 | 12668 | 0 | 65 | 37 | 8827 | 3249 | 50 | 156 | 5 | 133 | 100 | 99 | 9 | 0 | 1 | 0 | 0 | 0
US-169 | 11/07/2022 | MON | Driving | Vehicles on all day | 328 | 0 | 12114 | 554 | 12668 | 0 | 65 | 37 | 8827 | 3249 | 50 | 156 | 5 | 133 | 100 | 99 | 9 | 0 | 1 | 0 | 0 | 0
US-169 | 11/08/2022 | TUE | Driving | Vehicles on all day | 328 | 0 | 12114 | 554 | 12668 | 0 | 65 | 37 | 8827 | 3249 | 50 | 156 | 5 | 133 | 100 | 99 | 9 | 0 | 1 | 0 | 0 | 0
US-169 | 11/09/2022 | WED | Driving | Vehicles on all day | 328 | 0 | 12114 | 554 | 12668 | 0 | 65 | 37 | 8827 | 3249 | 50 | 156 | 5 | 133 | 100 | 99 | 9 | 0 | 1 | 0 | 0 | 0
US-169 | 11/10/2022 | THU | Driving | Vehicles on all day | 328 | 0 | 12114 | 554 | 12668 | 0 | 65 | 37 | 8827 | 3249 | 50 | 156 | 5 | 133 | 100 | 99 | 9 | 0 | 1 | 0 | 0 | 0
US-169 | 11/11/2022 | FRI | Driving | Vehicles on all day | 328 | 0 | 12114 | 554 | 12668 | 0 | 65 | 37 | 8827 | 3249 | 50 | 156 | 5 | 133 | 100 | 99 | 9 | 0 | 1 | 0 | 0 | 0
US-169 | 11/12/2022 | SAT | Driving | Vehicles on all day | 328 | 0 | 12114 | 554 | 12668 | 0 | 65 | 37 | 8827 | 3249 | 50 | 156 | 5 | 133 | 100 | 99 | 9 | 0 | 1 | 0 | 0 | 0
US-169 | 11/13/2022 | SUN | Driving | Vehicles on all day | 328 | 0 | 12114 | 554 | 12668 | 0 | 65 | 37 | 8827 | 3249 | 50 | 156 | 5 | 133 | 100 | 99 | 9 | 0 | 1 | 0 | 0 | 0
US-169 | 11/14/2022 | MON | Driving | Vehicles on all day | 328 | 0 | 12114 | 554 | 12668 | 0 | 65 | 37 | 8827 | 3249 | 50 | 156 | 5 | 133 | 100 | 99 | 9 | 0 | 1 | 0 | 0 | 0
US-169 | 11/15/2022 | TUE | Driving | Vehicles on all day | 328 | 0 | 12114 | 554 | 12668 | 0 | 65 | 37 | 8827 | 3249 | 50 | 156 | 5 | 133 | 100 | 99 | 9 | 0 | 1 | 0 | 0 | 0
US-169 | 11/16/2022 | WED | Driving | Vehicles on all day | 328 | 0 | 12114 | 554 | 12668 | 0 | 65 | 37 | 8827 | 3249 | 50 | 156 | 5 | 133 | 100 | 99 | 9 | 0 | 1 | 0 | 0 | 0
US-169 | 11/17/2022 | THU | Driving | Vehicles on all day | 328 | 0 | 12114 | 554 | 12668 | 0 | 65 | 37 | 8827 | 3249 | 50 | 156 | 5 | 133 | 100 | 99 | 9 | 0 | 1 | 0 | 0 | 0
US-169 | 11/18/2022 | FRI | Driving | Vehicles on all day | 328 | 0 | 12114 | 554 | 12668 | 0 | 65 | 37 | 8827 | 3249 | 50 | 156 | 5 | 133 | 100 | 99 | 9 | 0 | 1 | 0 | 0 | 0
US-169 | 11/19/2022 | SAT | Driving | Vehicles on all day | 328 | 0 | 12114 | 554 | 12668 | 0 | 65 | 37 | 8827 | 3249 | 50 | 156 | 5 | 133 | 100 | 99 | 9 | 0 | 1 | 0 | 0 | 0
US-169 | 11/20/2022 | SUN | Driving | Vehicles on all day | 328 | 0 | 12114 | 554 | 12668 | 0 | 65 | 37 | 8827 | 3249 | 50 | 156 | 5 | 133 | 100 | 99 | 9 | 0 | 1 | 0 | 0 | 0
US-169 | 11/21/2022 | MON | Driving | Vehicles on all day | 328 | 0 | 12114 | 554 | 12668 | 0 | 65 | 37 | 8827 | 3249 | 50 | 156 | 5 | 133 | 100 | 99 | 9 | 0 | 1 | 0 | 0 | 0
US-169 | 11/22/2022 | TUE | Driving | Vehicles on all day | 328 | 0 | 12114 | 554 | 12668 | 0 | 65 | 37 | 8827 | 3249 | 50 | 156 | 5 | 133 | 100 | 99 | 9 | 0 | 1 | 0 | 0 | 0
US-169 | 11/23/2022 | WED | Driving | Vehicles on all day | 328 | 0 | 12114 | 554 | 12668 | 0 | 65 | 37 | 8827 | 3249 | 50 | 156 | 5 | 133 | 100 | 99 | 9 | 0 | 1 | 0 | 0 | 0
US-169 | 11/24/2022 | THU | Driving | Vehicles on all day | 328 | 0 | 12114 | 554 | 12668 | 0 | 65 | 37 | 8827 | 3249 | 50 | 156 | 5 | 133 | 100 | 99 | 9 | 0 | 1 | 0 | 0 | 0
US-169 | 11/25/2022 | FRI | Driving | Vehicles on all day | 328 | 0 | 12114 | 554 | 12668 | 0 | 65 | 37 | 8827 | 3249 | 50 | 156 | 5 | 133 | 100 | 99 | 9 | 0 | 1 | 0 | 0 | 0
US-169 | 11/26/2022 | SAT | Driving | Vehicles on all day | 328 | 0 | 12114 | 554 | 12668 | 0 | 65 | 37 | 8827 | 3249 | 50 | 156 | 5 | 133 | 100 | 99 | 9 | 0 | 1 | 0 | 0 | 0
US-169 | 11/27/2022 | SUN | Driving | Vehicles on all day | 328 | 0 | 12114 | 554 | 12668 | 0 | 65 | 37 | 8827 | 3249 | 50 | 156 | 5 | 133 | 100 | 99 | 9 | 0 | 1 | 0 | 0 | 0
US-169 | 11/28/2022 | MON | Driving | Vehicles on all day | 328 | 0 | 12114 | 554 | 12668 | 0 | 65 | 37 | 8827 | 3249 | 50 | 156 | 5 | 133 | 100 | 99 | 9 | 0 | 1 | 0 | 0 | 0
US-169 | 11/29/2022 | TUE | Driving | Vehicles on all day | 328 | 0 | 12114 | 554 | 12668 | 0 | 65 | 37 | 8827 | 3249 | 50 | 156 | 5 | 133 | 100 | 99 | 9 | 0 | 1 | 0 | 0 | 0
US-169 | 11/30/2022 | WED | Driving | Vehicles on all day | 328 | 0 | 12114 | 554 | 12668 | 0 | 65 | 37 | 8827 | 3249 | 50 | 156 | 5 | 133 | 100 | 99 | 9 | 0 | 1 | 0 | 0 | 0
US-169 | 12/01/2022 | THU | Driving | Vehicles on all day | 328 | 0 | 12114 | 554 | 12668 | 0 | 65 | 37 | 8827 | 3249 | 50 | 156 | 5 | 133 | 100 | 99 | 9 | 0 | 1 | 0 | 0 | 0
US-169 | 12/02/2022 | FRI | Driving | Vehicles on all day | 328 | 0 | 12114 | 554 | 12668 | 0 | 65 | 37 | 8827 | 3249 | 50 | 156 | 5 | 133 | 100 | 99 | 9 | 0 | 1 | 0 | 0 | 0
US-169 | 12/03/2022 | SAT | Driving | Vehicles on all day | 328 | 0 | 12114 | 554 | 12668 | 0 | 65 | 37 | 8827 | 3249 | 50 | 156 | 5 | 133 | 100 | 99 | 9 | 0 | 1 | 0 | 0 | 0
US-169 | 12/04/2022 | SUN | Driving | Vehicles on all day | 328 | 0 | 12114 | 554 | 12668 | 0 | 65 | 37 | 8827 | 3249 | 50 | 156 | 5 | 133 | 100 | 99 | 9 | 0 | 1 | 0 | 0 | 0
US-169 | 12/05/2022 | MON | Driving | Vehicles on all day | 328 | 0 | 12114 | 554 | 12668 | 0 | 65 | 37 | 8827 | 3249 | 50 | 156 | 5 | 133 | 100 | 99 | 9 | 0 | 1 | 0 | 0 | 0
US-169 | 12/06/2022 | TUE | Driving | Vehicles on all day | 328 | 0 | 12114 | 554 | 12668 | 0 | 65 | 37 | 8827 | 3249 | 50 | 156 | 5 | 133 | 100 | 99 | 9 | 0 | 1 | 0 | 0 | 0
US-169 | 12/07/2022 | WED | Driving | Vehicles on all day | 328 | 0 | 12114 | 554 | 12668 | 0 | 65 | 37 | 8827 | 3249 | 50 | 156 | 5 | 133 | 100 | 99 | 9 | 0 | 1 | 0 | 0 | 0
US-169 | 12/08/2022 | THU | Driving | Vehicles on all day | 328 | 0 | 12114 | 554 | 12668 | 0 | 65 | 37 | 8827 | 3249 | 50 | 156 | 5 | 133 | 100 | 99 | 9 | 0 | 1 | 0 | 0 | 0
US-169 | 12/09/2022 | FRI | Driving | Vehicles on all day | 328 | 0 | 12114 | 554 | 12668 | 0 | 65 | 37 | 8827 | 3249 | 50 | 156 | 5 | 133 | 100 | 99 | 9 | 0 | 1 | 0 | 0 | 0
US-169 | 12/10/2022 | SAT | Driving | Vehicles on all day | 328 | 0 | 12114 | 554 | 12668 | 0 | 65 | 37 | 8827 | 3249 | 50 | 156 | 5 | 133 | 100 | 99 | 9 | 0 | 1 | 0 | 0 | 0
US-169 | 12/11/2022 | SUN | Driving | Vehicles on all day | 328 | 0 | 12114 | 554 | 12668 | 0 | 65 | 37 | 8827 | 3249 | 50 | 156 | 5 | 133 | 100 | 99 | 9 | 0 | 1 | 0 | 0 | 0
US-169 | 12/12/2022 | MON | Driving | Vehicles on all day | 328 | 0 | 12114 | 554 | 12668 | 0 | 65 | 37 | 8827 | 3249 | 50 | 156 | 5 | 133 | 100 | 99 | 9 | 0 | 1 | 0 | 0 | 0
US-169 | 12/13/2022 | TUE | Driving | Vehicles on all day | 328 | 0 | 12114 | 554 | 12668 | 0 | 65 | 37 | 8827 | 3249 | 50 | 156 | 5 | 133 | 100 | 99 | 9 | 0 | 1 | 0 | 0 | 0
US-169 | 12/14/2022 | WED | Driving | Vehicles on all day | 328 | 0 | 12114 | 554 | 12668 | 0 | 65 | 37 | 8827 | 3249 | 50 | 156 | 5 | 133 | 100 | 99 | 9 | 0 | 1 | 0 | 0 | 0
US-169 | 12/15/2022 | THU | Driving | Vehicles on all day | 328 | 0 | 12114 | 554 | 12668 | 0 | 65 | 37 | 8827 | 3249 | 50 | 156 | 5 | 133 | 100 | 99 | 9 | 0 | 1 | 0 | 0 | 0
US-169 | 12/16/2022 | FRI | Driving | Vehicles on all day | 328 | 0 | 12114 | 554 | 12668 | 0 | 65 | 37 | 8827 | 3249 | 50 | 156 | 5 | 133 | 100 | 99 | 9 | 0 | 1 | 0 | 0 | 0
US-169 | 12/17/2022 | SAT | Driving | Vehicles on all day | 328 | 0 | 12114 | 554 | 12668 | 0 | 65 | 37 | 8827 | 3249 | 50 | 156 | 5 | 133 | 100 | 99 | 9 | 0 | 1 | 0 | 0 | 0
US-169 | 12/18/2022 | SUN | Driving | Vehicles on all day | 328 | 0 | 12114 | 554 | 12668 | 0 | 65 | 37 | 8827 | 3249 | 50 | 156 | 5 | 133 | 100 | 99 | 9 | 0 | 1 | 0 | 0 | 0
US-169 | 12/19/2022 | MON | Driving | Vehicles on all day | 328 | 0 | 12114 | 554 | 12668 | 0 | 65 | 37 | 8827 | 3249 | 50 | 156 | 5 | 133 | 100 | 99 | 9 | 0 | 1 | 0 | 0 | 0
US-169 | 12/20/2022 | TUE | Driving | Vehicles on all day | 328 | 0 | 12114 | 554 | 12668 | 0 | 65 | 37 | 8827 | 3249 | 50 | 156 | 5 | 133 | 100 | 99 | 9 | 0 | 1 | 0 | 0 | 0
US-169 | 12/21/2022 | WED | Driving | Vehicles on all day | 328 | 0 | 12114 | 554 | 12668 | 0 | 65 | 37 | 8827 | 3249 | 50 | 156 | 5 | 133 | 100 | 99 | 9 | 0 | 1 | 0 | 0 | 0
US-169 | 12/22/2022 | THU | Driving | Vehicles on all day | 328 | 0 | 12114 | 554 | 12668 | 0 | 65 | 37 | 8827 | 3249 | 50 | 156 | 5 | 133 | 100 | 99 | 9 | 0 | 1 | 0 | 0 | 0
US-169 | 12/23/2022 | FRI | Driving | Vehicles on all day | 328 | 0 | 12114 | 554 | 12668 | 0 | 65 | 37 | 8827 | 3249 | 50 | 156 | 5 | 133 | 100 | 99 | 9 | 0 | 1 | 0 | 0 | 0
US-169 | 12/24/2022 | SAT | Driving | Vehicles on all day | 328 | 0 | 12114 | 554 | 12668 | 0 | 65 | 37 | 8827 | 3249 | 50 | 156 | 5 | 133 | 100 | 99 | 9 | 0 | 1 | 0 | 0 | 0
US-169 | 12/25/2022 | SUN | Driving | Vehicles on all day | 328 | 0 | 12114 | 554 | 12668 | 0 | 65 | 37 | 8827 | 3249 | 50 | 156 | 5 | 133 | 100 | 99 | 9 | 0 | 1 | 0 | 0 | 0
US-169 | 12/26/2022 | MON | Driving | Vehicles on all day | 328 | 0 | 12114 | 554 | 12668 | 0 | 65 | 37 | 8827 | 3249 | 50 | 156 | 5 | 133 | 100 | 99 | 9 | 0 | 1 | 0 | 0 | 0
US-169 | 12/27/2022 | TUE | Driving | Vehicles on all day | 328 | 0 | 12114 | 554 | 12668 | 0 | 65 | 37 | 8827 | 3249 | 50 | 156 | 5 | 133 | 100 | 99 | 9 | 0 | 1 | 0 | 0 | 0
US-169 | 12/28/2022 | WED | Driving | Vehicles on all day | 328 | 0 | 12114 | 554 | 12668 | 0 | 65 | 37 | 8827 | 3249 | 50 | 156 | 5 | 133 | 100 | 99 | 9 | 0 | 1 | 0 | 0 | 0
US-169 | 12/29/2022 | THU | Driving | Vehicles on all day | 328 | 0 | 12114 | 554 | 12668 | 0 | 65 | 37 | 8827 | 3249 | 50 | 156 | 5 | 133 | 100 | 99 | 9 | 0 | 1 | 0 | 0 | 0
US-169 | 12/30/2022 | FRI | Driving | Vehicles on all day | 328 | 0 | 12114 | 554 | 12668 | 0 | 65 | 37 | 8827 | 3249 | 50 | 156 | 5 | 133 | 100 | 99 | 9 | 0 | 1 | 0 | 0 | 0
US-169 | 12/31/2022 | SAT | Driving | Vehicles on all day | 328 | 0 | 12114 | 554 | 12668 | 0 | 65 | 37 | 8827 | 3249 | 50 | 156 | 5 | 133 | 100 | 99 | 9 | 0 | 1 | 0 | 0 | 0

## SECTION_TRAFFIC_ESAL_MV
SECTION_ID | CELL | LANE | ROADWAY_NAME | SECTION_START_DATE | SECTION_END_DATE | TOTAL_DAYS | DAYS_OF_RECORDED_TRAFFIC | ACCUMULATED_TRAFFIC_TOTAL | ACCUMULATED_TRUCK_TOTAL | ACCUMULATED_FLEXIBLE_ESALS | ACCUMULATED_RIGID_ESALS
1-D-1991 | 1 | Driving | MnROAD Mainline - Interstate 94 | 08/30/1991 | 07/06/2006 | 5424 | 3676 | 41081703 | 7561279 | 7017364 | 10597016
1-D-2006 | 1 | Driving | MnROAD Mainline - Interstate 94 | 07/07/2006 | 06/26/2012 | 2181 | 1412 | 16944309 | 3409186 | 3181965 | 4795992
1-D-2012 | 1 | Driving | MnROAD Mainline - Interstate 94 | 06/27/2012 | 07/25/2017 | 1854 | 1355 | 17332124 | 3825028 | 3565149 | 5405556
1-P-1991 | 1 | Passing | MnROAD Mainline - Interstate 94 | 08/30/1991 | 06/26/2012 | 7606 | 5088 | 55304800 | 3286119 | 2854328 | 4365278
1-P-2012 | 1 | Passing | MnROAD Mainline - Interstate 94 | 06/27/2012 | 07/25/2017 | 1854 | 1355 | 17663452 | 783284 | 663116 | 977802
2-D-1991 | 2 | Driving | MnROAD Mainline - Interstate 94 | 08/30/1991 | 08/14/2003 | 4367 | 2924 | 31244786 | 5601535 | 5225475 | 7895548
2-D-2003 | 2 | Driving | MnROAD Mainline - Interstate 94 | 08/15/2003 | 07/14/2008 | 1795 | 1281 | 16448581 | 3221880 | 2966278 | 4467781
2-D-2008 | 2 | Driving | MnROAD Mainline - Interstate 94 | 07/15/2008 | 05/01/2022 | 5038 | 3459 | 44408896 | 9857701 | 9001725 | 13567771
2-P-1991 | 2 | Passing | MnROAD Mainline - Interstate 94 | 08/30/1991 | 08/14/2003 | 4367 | 2924 | 28278588 | 1723379 | 1501517 | 2319788
2-P-2003 | 2 | Passing | MnROAD Mainline - Interstate 94 | 08/15/2003 | 07/14/2008 | 1795 | 1281 | 15625672 | 905791 | 820661 | 1241685
2-P-2008 | 2 | Passing | MnROAD Mainline - Interstate 94 | 07/15/2008 | 05/01/2022 | 5038 | 3459 | 45886926 | 3256426 | 2260671 | 3248478
3-D-1990 | 3 | Driving | MnROAD Mainline - Interstate 94 | 11/14/1990 | 07/14/2008 | 6452 | 4205 | 47693367 | 8823415 | 8191753 | 12363329
3-D-2008 | 3 | Driving | MnROAD Mainline - Interstate 94 | 07/15/2008 | 05/01/2022 | 5038 | 3459 | 44408896 | 9857701 | 9001725 | 13567771
3-P-1990 | 3 | Passing | MnROAD Mainline - Interstate 94 | 11/14/1990 | 07/14/2008 | 6452 | 4205 | 43904260 | 2629170 | 2322178 | 3561473
3-P-2008 | 3 | Passing | MnROAD Mainline - Interstate 94 | 07/15/2008 | 05/01/2022 | 5038 | 3459 | 45886926 | 3256426 | 2260671 | 3248478
4-D-1991 | 4 | Driving | MnROAD Mainline - Interstate 94 | 08/28/1991 | 08/17/2003 | 4372 | 2924 | 31244786 | 5601535 | 5225475 | 7895548
4-D-2003 | 4 | Driving | MnROAD Mainline - Interstate 94 | 08/18/2003 | 07/08/2008 | 1786 | 1281 | 16448581 | 3221880 | 2966278 | 4467781
4-D-2008 | 4 | Driving | MnROAD Mainline - Interstate 94 | 07/09/2008 | 05/01/2022 | 5044 | 3459 | 44408896 | 9857701 | 9001725 | 13567771
4-P-1991 | 4 | Passing | MnROAD Mainline - Interstate 94 | 08/28/1991 | 08/17/2003 | 4372 | 2924 | 28278588 | 1723379 | 1501517 | 2319788
4-P-2003 | 4 | Passing | MnROAD Mainline - Interstate 94 | 08/18/2003 | 07/08/2008 | 1786 | 1281 | 15625672 | 905791 | 820661 | 1241685
4-P-2008 | 4 | Passing | MnROAD Mainline - Interstate 94 | 07/09/2008 | 05/01/2022 | 5044 | 3459 | 45886926 | 3256426 | 2260671 | 3248478
5-D-1991 | 5 | Driving | MnROAD Mainline - Interstate 94 | 09/26/1991 | 09/15/2008 | 6199 | 4205 | 47693367 | 8823415 | 8191753 | 12363329
5-P-1991 | 5 | Passing | MnROAD Mainline - Interstate 94 | 09/26/1991 | 09/15/2008 | 6199 | 4205 | 43904260 | 2629170 | 2322178 | 3561473
6-D-1991 | 6 | Driving | MnROAD Mainline - Interstate 94 | 09/28/1991 | 08/24/2008 | 6175 | 4205 | 47693367 | 8823415 | 8191753 | 12363329
6-P-1991 | 6 | Passing | MnROAD Mainline - Interstate 94 | 09/28/1991 | 08/24/2008 | 6175 | 4205 | 43904260 | 2629170 | 2322178 | 3561473
7-D-1991 | 7 | Driving | MnROAD Mainline - Interstate 94 | 09/28/1991 | 10/17/2007 | 5863 | 4057 | 46140345 | 8505782 | 7893411 | 11912243
7-D-2007 | 7 | Driving | MnROAD Mainline - Interstate 94 | 10/18/2007 | 05/01/2022 | 5309 | 3607 | 45961918 | 10175334 | 9300067 | 14018857
7-P-1991 | 7 | Passing | MnROAD Mainline - Interstate 94 | 09/28/1991 | 10/17/2007 | 5863 | 4057 | 42384678 | 2543580 | 2251483 | 3454180
7-P-2007 | 7 | Passing | MnROAD Mainline - Interstate 94 | 10/18/2007 | 05/01/2022 | 5309 | 3607 | 47406508 | 3342016 | 2331366 | 3355771
8-D-1991 | 8 | Driving | MnROAD Mainline - Interstate 94 | 09/24/1991 | 10/18/2007 | 5868 | 4057 | 46140345 | 8505782 | 7893411 | 11912243
8-D-2007 | 8 | Driving | MnROAD Mainline - Interstate 94 | 10/19/2007 | 05/01/2022 | 5308 | 3607 | 45961918 | 10175334 | 9300067 | 14018857
8-P-1991 | 8 | Passing | MnROAD Mainline - Interstate 94 | 09/24/1991 | 10/18/2007 | 5868 | 4057 | 42384678 | 2543580 | 2251483 | 3454180
8-P-2007 | 8 | Passing | MnROAD Mainline - Interstate 94 | 10/19/2007 | 05/01/2022 | 5308 | 3607 | 47406508 | 3342016 | 2331366 | 3355771
9-D-1991 | 9 | Driving | MnROAD Mainline - Interstate 94 | 09/26/1991 | 10/09/2008 | 6223 | 4205 | 47693367 | 8823415 | 8191753 | 12363329
9-D-2008 | 9 | Driving | MnROAD Mainline - Interstate 94 | 10/10/2008 | 05/01/2022 | 4951 | 3459 | 44408896 | 9857701 | 9001725 | 13567771
9-P-1991 | 9 | Passing | MnROAD Mainline - Interstate 94 | 09/26/1991 | 10/09/2008 | 6223 | 4205 | 43904260 | 2629170 | 2322178 | 3561473
9-P-2008 | 9 | Passing | MnROAD Mainline - Interstate 94 | 10/10/2008 | 05/01/2022 | 4951 | 3459 | 45886926 | 3256426 | 2260671 | 3248478
10-D-1991 | 10 | Driving | MnROAD Mainline - Interstate 94 | 06/13/1991 | 04/04/2010 | 6870 | 4572 | 52270888 | 9754711 | 9054107 | 13663872
10-P-1991 | 10 | Passing | MnROAD Mainline - Interstate 94 | 06/13/1991 | 04/04/2010 | 6870 | 4572 | 48528164 | 2898418 | 2530822 | 3874992
11-D-1991 | 11 | Driving | MnROAD Mainline - Interstate 94 | 06/12/1991 | 04/18/2010 | 6885 | 4572 | 52270888 | 9754711 | 9054107 | 13663872
11-P-1991 | 11 | Passing | MnROAD Mainline - Interstate 94 | 06/12/1991 | 04/18/2010 | 6885 | 4572 | 48528164 | 2898418 | 2530822 | 3874992
12-D-1991 | 12 | Driving | MnROAD Mainline - Interstate 94 | 07/05/1991 | 10/10/2013 | 8133 | 5411 | 62181447 | 11884092 | 11043316 | 16676744
12-D-2013 | 12 | Driving | MnROAD Mainline - Interstate 94 | 10/11/2013 | 06/10/2014 | 242 | 210 | 2277377 | 529870 | 490110 | 744675
12-D-2014 | 12 | Driving | MnROAD Mainline - Interstate 94 | 06/11/2014 | 05/01/2022 | 2881 | 2043 | 27643439 | 6267154 | 5660052 | 8509681
12-P-1991 | 12 | Passing | MnROAD Mainline - Interstate 94 | 07/05/1991 | 06/10/2014 | 8376 | 5621 | 61780299 | 3668185 | 3194471 | 4878232
12-P-2014 | 12 | Passing | MnROAD Mainline - Interstate 94 | 06/11/2014 | 05/01/2022 | 2881 | 2043 | 28010887 | 2217411 | 1388378 | 1931719
13-D-1991 | 13 | Driving | MnROAD Mainline - Interstate 94 | 05/14/1991 | 08/24/2008 | 6312 | 4205 | 47693367 | 8823415 | 8191753 | 12363329
13-P-1991 | 13 | Passing | MnROAD Mainline - Interstate 94 | 05/14/1991 | 08/24/2008 | 6312 | 4205 | 43904260 | 2629170 | 2322178 | 3561473
14-D-1991 | 14 | Driving | MnROAD Mainline - Interstate 94 | 05/14/1991 | 05/07/2008 | 6203 | 4205 | 47693367 | 8823415 | 8191753 | 12363329
14-P-1991 | 14 | Passing | MnROAD Mainline - Interstate 94 | 05/14/1991 | 05/07/2008 | 6203 | 4205 | 43904260 | 2629170 | 2322178 | 3561473
15-D-1991 | 15 | Driving | MnROAD Mainline - Interstate 94 | 05/14/1991 | 08/17/2003 | 4478 | 2924 | 31244786 | 5601535 | 5225475 | 7895548
15-D-2003 | 15 | Driving | MnROAD Mainline - Interstate 94 | 08/18/2003 | 08/07/2004 | 355 | 263 | 3329237 | 669231 | 602118 | 908659
15-D-2004 | 15 | Driving | MnROAD Mainline - Interstate 94 | 08/08/2004 | 09/16/2008 | 1500 | 1018 | 13119344 | 2552649 | 2364160 | 3559122
15-D-2008 | 15 | Driving | MnROAD Mainline - Interstate 94 | 09/17/2008 | 07/25/2017 | 3233 | 2238 | 27664769 | 5972078 | 5572725 | 8435235
15-P-1991 | 15 | Passing | MnROAD Mainline - Interstate 94 | 05/14/1991 | 08/17/2003 | 4478 | 2924 | 28278588 | 1723379 | 1501517 | 2319788
15-P-2003 | 15 | Passing | MnROAD Mainline - Interstate 94 | 08/18/2003 | 08/07/2004 | 355 | 263 | 3258848 | 204378 | 162771 | 247722
15-P-2004 | 15 | Passing | MnROAD Mainline - Interstate 94 | 08/08/2004 | 09/16/2008 | 1500 | 1018 | 12366824 | 701413 | 657890 | 993963
15-P-2008 | 15 | Passing | MnROAD Mainline - Interstate 94 | 09/17/2008 | 07/25/2017 | 3233 | 2238 | 29063992 | 1440233 | 1195266 | 1781607
16-D-1990 | 16 | Driving | MnROAD Mainline - Interstate 94 | 08/31/1990 | 08/07/2004 | 5090 | 3187 | 34574023 | 6270766 | 5827593 | 8804207
16-D-2004 | 16 | Driving | MnROAD Mainline - Interstate 94 | 08/08/2004 | 06/25/2008 | 1417 | 1018 | 13119344 | 2552649 | 2364160 | 3559122
16-D-2008 | 16 | Driving | MnROAD Mainline - Interstate 94 | 06/26/2008 | 08/07/2016 | 2964 | 2044 | 25132827 | 5404745 | 5039700 | 7627455
16-D-2016 | 16 | Driving | MnROAD Mainline - Interstate 94 | 08/08/2016 | 05/01/2022 | 2092 | 1415 | 19276069 | 4452956 | 3962025 | 5940316
16-P-1990 | 16 | Passing | MnROAD Mainline - Interstate 94 | 08/31/1990 | 08/07/2004 | 5090 | 3187 | 31537436 | 1927757 | 1664288 | 2567510
16-P-2004 | 16 | Passing | MnROAD Mainline - Interstate 94 | 08/08/2004 | 06/25/2008 | 1417 | 1018 | 12366824 | 701413 | 657890 | 993963
16-P-2008 | 16 | Passing | MnROAD Mainline - Interstate 94 | 06/26/2008 | 08/07/2016 | 2964 | 2044 | 26371377 | 1299550 | 1103694 | 1654776
16-P-2016 | 16 | Passing | MnROAD Mainline - Interstate 94 | 08/08/2016 | 05/01/2022 | 2092 | 1415 | 19515549 | 1956876 | 1156977 | 1593702
17-D-1990 | 17 | Driving | MnROAD Mainline - Interstate 94 | 08/31/1990 | 08/07/2004 | 5090 | 3187 | 34574023 | 6270766 | 5827593 | 8804207
17-D-2004 | 17 | Driving | MnROAD Mainline - Interstate 94 | 08/08/2004 | 06/25/2008 | 1417 | 1018 | 13119344 | 2552649 | 2364160 | 3559122
17-D-2008 | 17 | Driving | MnROAD Mainline - Interstate 94 | 06/26/2008 | 08/07/2016 | 2964 | 2044 | 25132827 | 5404745 | 5039700 | 7627455
17-D-2016 | 17 | Driving | MnROAD Mainline - Interstate 94 | 08/08/2016 | 05/01/2022 | 2092 | 1415 | 19276069 | 4452956 | 3962025 | 5940316
17-P-1990 | 17 | Passing | MnROAD Mainline - Interstate 94 | 08/31/1990 | 08/07/2004 | 5090 | 3187 | 31537436 | 1927757 | 1664288 | 2567510
17-P-2004 | 17 | Passing | MnROAD Mainline - Interstate 94 | 08/08/2004 | 06/25/2008 | 1417 | 1018 | 12366824 | 701413 | 657890 | 993963
17-P-2008 | 17 | Passing | MnROAD Mainline - Interstate 94 | 06/26/2008 | 08/07/2016 | 2964 | 2044 | 26371377 | 1299550 | 1103694 | 1654776
17-P-2016 | 17 | Passing | MnROAD Mainline - Interstate 94 | 08/08/2016 | 05/01/2022 | 2092 | 1415 | 19515549 | 1956876 | 1156977 | 1593702
18-D-1990 | 18 | Driving | MnROAD Mainline - Interstate 94 | 08/31/1990 | 08/17/2003 | 4734 | 2924 | 31244786 | 5601535 | 5225475 | 7895548
18-D-2003 | 18 | Driving | MnROAD Mainline - Interstate 94 | 08/18/2003 | 08/24/2008 | 1833 | 1281 | 16448581 | 3221880 | 2966278 | 4467781
18-D-2008 | 18 | Driving | MnROAD Mainline - Interstate 94 | 08/25/2008 | 07/15/2014 | 2150 | 1449 | 17212760 | 3661860 | 3414640 | 5165406
18-D-2014 | 18 | Driving | MnROAD Mainline - Interstate 94 | 07/16/2014 | 08/07/2016 | 753 | 595 | 7920067 | 1742885 | 1625060 | 2462049
18-D-2016 | 18 | Driving | MnROAD Mainline - Interstate 94 | 08/08/2016 | 05/01/2022 | 2092 | 1415 | 19276069 | 4452956 | 3962025 | 5940316
18-P-1990 | 18 | Passing | MnROAD Mainline - Interstate 94 | 08/31/1990 | 08/17/2003 | 4734 | 2924 | 28278588 | 1723379 | 1501517 | 2319788
18-P-2003 | 18 | Passing | MnROAD Mainline - Interstate 94 | 08/18/2003 | 08/24/2008 | 1833 | 1281 | 15625672 | 905791 | 820661 | 1241685
18-P-2008 | 18 | Passing | MnROAD Mainline - Interstate 94 | 08/25/2008 | 07/15/2014 | 2150 | 1449 | 18382637 | 1065367 | 894684 | 1350252
18-P-2014 | 18 | Passing | MnROAD Mainline - Interstate 94 | 07/16/2014 | 08/07/2016 | 753 | 595 | 7988740 | 234183 | 209010 | 304524
18-P-2016 | 18 | Passing | MnROAD Mainline - Interstate 94 | 08/08/2016 | 05/01/2022 | 2092 | 1415 | 19515549 | 1956876 | 1156977 | 1593702
19-D-1990 | 19 | Driving | MnROAD Mainline - Interstate 94 | 09/20/1990 | 08/17/2003 | 4714 | 2924 | 31244786 | 5601535 | 5225475 | 7895548
19-D-2003 | 19 | Driving | MnROAD Mainline - Interstate 94 | 08/18/2003 | 06/18/2008 | 1766 | 1281 | 16448581 | 3221880 | 2966278 | 4467781
19-D-2008 | 19 | Driving | MnROAD Mainline - Interstate 94 | 06/19/2008 | 07/15/2014 | 2217 | 1449 | 17212760 | 3661860 | 3414640 | 5165406
19-D-2014 | 19 | Driving | MnROAD Mainline - Interstate 94 | 07/16/2014 | 08/07/2016 | 753 | 595 | 7920067 | 1742885 | 1625060 | 2462049
19-D-2016 | 19 | Driving | MnROAD Mainline - Interstate 94 | 08/08/2016 | 05/01/2022 | 2092 | 1415 | 19276069 | 4452956 | 3962025 | 5940316
19-P-1990 | 19 | Passing | MnROAD Mainline - Interstate 94 | 09/20/1990 | 08/17/2003 | 4714 | 2924 | 28278588 | 1723379 | 1501517 | 2319788
19-P-2003 | 19 | Passing | MnROAD Mainline - Interstate 94 | 08/18/2003 | 06/18/2008 | 1766 | 1281 | 15625672 | 905791 | 820661 | 1241685
19-P-2008 | 19 | Passing | MnROAD Mainline - Interstate 94 | 06/19/2008 | 07/15/2014 | 2217 | 1449 | 18382637 | 1065367 | 894684 | 1350252
19-P-2014 | 19 | Passing | MnROAD Mainline - Interstate 94 | 07/16/2014 | 08/07/2016 | 753 | 595 | 7988740 | 234183 | 209010 | 304524
19-P-2016 | 19 | Passing | MnROAD Mainline - Interstate 94 | 08/08/2016 | 05/01/2022 | 2092 | 1415 | 19515549 | 1956876 | 1156977 | 1593702
20-D-1990 | 20 | Driving | MnROAD Mainline - Interstate 94 | 09/10/1990 | 07/17/1999 | 3232 | 1673 | 16097814 | 2694206 | 2549986 | 3856900
20-D-1999 | 20 | Driving | MnROAD Mainline - Interstate 94 | 07/18/1999 | 08/17/2003 | 1491 | 1251 | 15146972 | 2907329 | 2675489 | 4038648
20-D-2003 | 20 | Driving | MnROAD Mainline - Interstate 94 | 08/18/2003 | 05/08/2008 | 1725 | 1281 | 16448581 | 3221880 | 2966278 | 4467781
20-D-2008 | 20 | Driving | MnROAD Mainline - Interstate 94 | 05/09/2008 | 09/27/2016 | 3063 | 2044 | 25132827 | 5404745 | 5039700 | 7627455
20-D-2016 | 20 | Driving | MnROAD Mainline - Interstate 94 | 09/28/2016 | 05/01/2022 | 2041 | 1415 | 19276069 | 4452956 | 3962025 | 5940316
20-P-1990 | 20 | Passing | MnROAD Mainline - Interstate 94 | 09/10/1990 | 07/17/1999 | 3232 | 1673 | 14127761 | 852199 | 777174 | 1215304
20-P-1999 | 20 | Passing | MnROAD Mainline - Interstate 94 | 07/18/1999 | 08/17/2003 | 1491 | 1251 | 14150827 | 871180 | 724343 | 1104484
20-P-2003 | 20 | Passing | MnROAD Mainline - Interstate 94 | 08/18/2003 | 05/08/2008 | 1725 | 1281 | 15625672 | 905791 | 820661 | 1241685
20-P-2008 | 20 | Passing | MnROAD Mainline - Interstate 94 | 05/09/2008 | 09/27/2016 | 3063 | 2044 | 26371377 | 1299550 | 1103694 | 1654776
20-P-2016 | 20 | Passing | MnROAD Mainline - Interstate 94 | 09/28/2016 | 05/01/2022 | 2041 | 1415 | 19515549 | 1956876 | 1156977 | 1593702
21-D-1990 | 21 | Driving | MnROAD Mainline - Interstate 94 | 09/12/1990 | 08/17/2003 | 4722 | 2924 | 31244786 | 5601535 | 5225475 | 7895548
21-D-2003 | 21 | Driving | MnROAD Mainline - Interstate 94 | 08/18/2003 | 06/12/2008 | 1760 | 1281 | 16448581 | 3221880 | 2966278 | 4467781
21-D-2008 | 21 | Driving | MnROAD Mainline - Interstate 94 | 06/13/2008 | 09/27/2016 | 3028 | 2044 | 25132827 | 5404745 | 5039700 | 7627455
21-D-2016 | 21 | Driving | MnROAD Mainline - Interstate 94 | 09/28/2016 | 05/01/2022 | 2041 | 1415 | 19276069 | 4452956 | 3962025 | 5940316
21-P-1990 | 21 | Passing | MnROAD Mainline - Interstate 94 | 09/12/1990 | 08/17/2003 | 4722 | 2924 | 28278588 | 1723379 | 1501517 | 2319788
21-P-2003 | 21 | Passing | MnROAD Mainline - Interstate 94 | 08/18/2003 | 06/12/2008 | 1760 | 1281 | 15625672 | 905791 | 820661 | 1241685
21-P-2008 | 21 | Passing | MnROAD Mainline - Interstate 94 | 06/13/2008 | 09/27/2016 | 3028 | 2044 | 26371377 | 1299550 | 1103694 | 1654776
21-P-2016 | 21 | Passing | MnROAD Mainline - Interstate 94 | 09/28/2016 | 05/01/2022 | 2041 | 1415 | 19515549 | 1956876 | 1156977 | 1593702
22-D-1990 | 22 | Driving | MnROAD Mainline - Interstate 94 | 08/04/1990 | 08/17/2003 | 4761 | 2924 | 31244786 | 5601535 | 5225475 | 7895548
22-D-2003 | 22 | Driving | MnROAD Mainline - Interstate 94 | 08/18/2003 | 06/15/2008 | 1763 | 1281 | 16448581 | 3221880 | 2966278 | 4467781
22-D-2008 | 22 | Driving | MnROAD Mainline - Interstate 94 | 06/16/2008 | 09/27/2016 | 3025 | 2044 | 25132827 | 5404745 | 5039700 | 7627455
22-D-2016 | 22 | Driving | MnROAD Mainline - Interstate 94 | 09/28/2016 | 05/01/2022 | 2041 | 1415 | 19276069 | 4452956 | 3962025 | 5940316
22-P-1990 | 22 | Passing | MnROAD Mainline - Interstate 94 | 08/04/1990 | 08/17/2003 | 4761 | 2924 | 28278588 | 1723379 | 1501517 | 2319788
22-P-2003 | 22 | Passing | MnROAD Mainline - Interstate 94 | 08/18/2003 | 06/15/2008 | 1763 | 1281 | 15625672 | 905791 | 820661 | 1241685
22-P-2008 | 22 | Passing | MnROAD Mainline - Interstate 94 | 06/16/2008 | 09/27/2016 | 3025 | 2044 | 26371377 | 1299550 | 1103694 | 1654776
22-P-2016 | 22 | Passing | MnROAD Mainline - Interstate 94 | 09/28/2016 | 05/01/2022 | 2041 | 1415 | 19515549 | 1956876 | 1156977 | 1593702
23-D-1990 | 23 | Driving | MnROAD Mainline - Interstate 94 | 10/10/1990 | 07/17/1999 | 3202 | 1673 | 16097814 | 2694206 | 2549986 | 3856900
23-D-1999 | 23 | Driving | MnROAD Mainline - Interstate 94 | 07/18/1999 | 06/22/2008 | 3262 | 2532 | 31595553 | 6129209 | 5641767 | 8506429
23-D-2008 | 23 | Driving | MnROAD Mainline - Interstate 94 | 06/23/2008 | 09/27/2016 | 3018 | 2044 | 25132827 | 5404745 | 5039700 | 7627455
23-D-2016 | 23 | Driving | MnROAD Mainline - Interstate 94 | 09/28/2016 | 05/01/2022 | 2041 | 1415 | 19276069 | 4452956 | 3962025 | 5940316
23-P-1990 | 23 | Passing | MnROAD Mainline - Interstate 94 | 10/10/1990 | 07/17/1999 | 3202 | 1673 | 14127761 | 852199 | 777174 | 1215304
23-P-1999 | 23 | Passing | MnROAD Mainline - Interstate 94 | 07/18/1999 | 06/22/2008 | 3262 | 2532 | 29776499 | 1776971 | 1545004 | 2346169
23-P-2008 | 23 | Passing | MnROAD Mainline - Interstate 94 | 06/23/2008 | 09/27/2016 | 3018 | 2044 | 26371377 | 1299550 | 1103694 | 1654776
23-P-2016 | 23 | Passing | MnROAD Mainline - Interstate 94 | 09/28/2016 | 05/01/2022 | 2041 | 1415 | 19515549 | 1956876 | 1156977 | 1593702
24-I-1990 | 24 | Inside | MnROAD Low Volume Road | 10/05/1990 | 09/14/2005 | 5458 | 1476 | 83929 | 83929 | 82965 | 137657
24-I-2005 | 24 | Inside | MnROAD Low Volume Road | 09/15/2005 | 06/25/2008 | 1014 | 290 | 15362 | 15362 | 15188 | 25196
24-I-2008 | 24 | Inside | MnROAD Low Volume Road | 06/26/2008 | 06/19/2017 | 3280 | 1219 | 63989 | 63989 | 63320 | 104946
25-I-1991 | 25 | Inside | MnROAD Low Volume Road | 09/24/1991 | 09/14/2005 | 5104 | 1476 | 83929 | 83929 | 82965 | 137657
25-I-2005 | 25 | Inside | MnROAD Low Volume Road | 09/15/2005 | 08/22/2008 | 1072 | 290 | 15362 | 15362 | 15188 | 25196
26-I-1991 | 26 | Inside | MnROAD Low Volume Road | 06/11/1991 | 09/05/2000 | 3374 | 825 | 47143 | 47143 | 46622 | 77322
26-I-2000 | 26 | Inside | MnROAD Low Volume Road | 09/06/2000 | 04/30/2004 | 1332 | 541 | 30925 | 30925 | 30550 | 50724
26-I-2004 | 26 | Inside | MnROAD Low Volume Road | 05/01/2004 | 09/09/2008 | 1592 | 400 | 21223 | 21223 | 20981 | 34807
27-I-1990 | 27 | Inside | MnROAD Low Volume Road | 10/05/1990 | 08/04/1999 | 3225 | 687 | 39022 | 39022 | 38595 | 64005
27-I-1999 | 27 | Inside | MnROAD Low Volume Road | 08/05/1999 | 09/12/2000 | 404 | 139 | 8166 | 8166 | 8072 | 13391
27-I-2000 | 27 | Inside | MnROAD Low Volume Road | 09/13/2000 | 07/04/2006 | 2120 | 742 | 41723 | 41723 | 41221 | 68427
27-I-2006 | 27 | Inside | MnROAD Low Volume Road | 07/05/2006 | 09/15/2009 | 1168 | 296 | 14636 | 14636 | 14483 | 24013
27-I-2009 | 27 | Inside | MnROAD Low Volume Road | 09/16/2009 | 08/09/2017 | 2884 | 1121 | 59733 | 59733 | 59102 | 97963
28-I-1991 | 28 | Inside | MnROAD Low Volume Road | 07/17/1991 | 08/11/1999 | 2947 | 687 | 39022 | 39022 | 38595 | 64005
28-I-1999 | 28 | Inside | MnROAD Low Volume Road | 08/12/1999 | 07/07/2006 | 2521 | 881 | 49889 | 49889 | 49293 | 81818
28-I-2006 | 28 | Inside | MnROAD Low Volume Road | 07/08/2006 | 08/28/2011 | 1877 | 565 | 27110 | 27110 | 26842 | 44478
28-I-2011 | 28 | Inside | MnROAD Low Volume Road | 08/29/2011 | 06/26/2012 | 302 | 108 | 5528 | 5528 | 5463 | 9070
28-I-2012 | 28 | Inside | MnROAD Low Volume Road | 06/27/2012 | 08/10/2017 | 1870 | 744 | 41731 | 41731 | 41280 | 68428
29-I-1991 | 29 | Inside | MnROAD Low Volume Road | 07/17/1991 | 09/18/2005 | 5177 | 1476 | 83929 | 83929 | 82965 | 137657
29-I-2005 | 29 | Inside | MnROAD Low Volume Road | 09/19/2005 | 07/22/2007 | 671 | 207 | 11392 | 11392 | 11256 | 18684
30-I-1990 | 30 | Inside | MnROAD Low Volume Road | 07/10/1990 | 09/18/2005 | 5549 | 1476 | 83929 | 83929 | 82965 | 137657
30-I-2005 | 30 | Inside | MnROAD Low Volume Road | 09/19/2005 | 07/22/2007 | 671 | 207 | 11392 | 11392 | 11256 | 18684
31-I-1991 | 31 | Inside | MnROAD Low Volume Road | 07/17/1991 | 08/10/2004 | 4773 | 1367 | 78070 | 78070 | 77174 | 128049
31-I-2004 | 31 | Inside | MnROAD Low Volume Road | 08/11/2004 | 02/07/2024 | 7119 | 2252 | 129207 | 129102 | 127748 | 211737
32-I-1990 | 32 | Inside | MnROAD Low Volume Road | 09/27/1990 | 06/13/2000 | 3547 | 794 | 45214 | 45214 | 44717 | 74160
32-I-2000 | 32 | Inside | MnROAD Low Volume Road | 06/14/2000 | 10/31/2013 | 4887 | 1642 | 85687 | 85687 | 84742 | 140544
32-I-2013 | 32 | Inside | MnROAD Low Volume Road | 11/01/2013 | 02/07/2024 | 3750 | 1183 | 76376 | 76271 | 75463 | 125082
33-I-1990 | 33 | Inside | MnROAD Low Volume Road | 10/05/1990 | 08/10/1999 | 3231 | 687 | 39022 | 39022 | 38595 | 64005
33-I-1999 | 33 | Inside | MnROAD Low Volume Road | 08/11/1999 | 07/15/2007 | 2895 | 996 | 56299 | 56299 | 55626 | 92336
33-I-2007 | 33 | Inside | MnROAD Low Volume Road | 07/16/2007 | 06/05/2017 | 3612 | 1299 | 67766 | 67766 | 67062 | 111142
34-I-1991 | 34 | Inside | MnROAD Low Volume Road | 08/14/1991 | 08/10/1999 | 2918 | 687 | 39022 | 39022 | 38595 | 64005
34-I-1999 | 34 | Inside | MnROAD Low Volume Road | 08/11/1999 | 08/23/2007 | 2934 | 996 | 56299 | 56299 | 55626 | 92336
34-I-2007 | 34 | Inside | MnROAD Low Volume Road | 08/24/2007 | 07/24/2017 | 3622 | 1302 | 67959 | 67959 | 67252 | 111458
35-I-1990 | 35 | Inside | MnROAD Low Volume Road | 10/05/1990 | 08/09/1999 | 3230 | 687 | 39022 | 39022 | 38595 | 64005
35-I-1999 | 35 | Inside | MnROAD Low Volume Road | 08/10/1999 | 08/23/2007 | 2935 | 996 | 56299 | 56299 | 55626 | 92336
35-I-2007 | 35 | Inside | MnROAD Low Volume Road | 08/24/2007 | 07/24/2017 | 3622 | 1302 | 67959 | 67959 | 67252 | 111458
36-I-1991 | 36 | Inside | MnROAD Low Volume Road | 09/30/1991 | 02/07/2024 | 11818 | 3619 | 207277 | 207172 | 204922 | 339786
37-I-1991 | 37 | Inside | MnROAD Low Volume Road | 09/30/1991 | 02/07/2024 | 11818 | 3619 | 207277 | 207172 | 204922 | 339786
38-I-1990 | 38 | Inside | MnROAD Low Volume Road | 07/10/1990 | 11/01/2010 | 7419 | 2018 | 110769 | 110769 | 109527 | 181680
38-I-2010 | 38 | Inside | MnROAD Low Volume Road | 11/02/2010 | 06/20/2017 | 2422 | 967 | 52511 | 52511 | 51946 | 86119
39-I-1990 | 39 | Inside | MnROAD Low Volume Road | 07/10/1990 | 09/30/2008 | 6657 | 1766 | 99291 | 99291 | 98153 | 162853
39-I-2008 | 39 | Inside | MnROAD Low Volume Road | 10/01/2008 | 06/18/2017 | 3182 | 1219 | 63989 | 63989 | 63320 | 104946
40-I-1991 | 40 | Inside | MnROAD Low Volume Road | 07/10/1991 | 06/05/2013 | 8001 | 2389 | 128644 | 128644 | 127221 | 211001
41-I-1991 | 41 | Inside | MnROAD Low Volume Road | 08/29/1991 | 07/31/2016 | 9103 | 2836 | 153737 | 153737 | 152041 | 252153
42-I-1991 | 42 | Inside | MnROAD Low Volume Road | 09/24/1991 | 02/07/2024 | 11824 | 3619 | 207277 | 207172 | 204922 | 339786
43-I-1991 | 43 | Inside | MnROAD Low Volume Road | 07/11/1991 | 02/07/2024 | 11899 | 3619 | 207277 | 207172 | 204922 | 339786
44-I-1991 | 44 | Inside | MnROAD Low Volume Road | 07/23/1991 | 02/07/2024 | 11887 | 3619 | 207277 | 207172 | 204922 | 339786
45-I-1991 | 45 | Inside | MnROAD Low Volume Road | 07/24/1991 | 02/07/2024 | 11886 | 3619 | 207277 | 207172 | 204922 | 339786
46-I-1991 | 46 | Inside | MnROAD Low Volume Road | 07/23/1991 | 02/07/2024 | 11887 | 3619 | 207277 | 207172 | 204922 | 339786
50-D-1991 | 50 | Driving | MnROAD Mainline - Interstate 94 | 08/30/1991 | 07/14/1997 | 2145 | 1132 | 10982316 | 1792197 | 1698241 | 2567946
50-D-1997 | 50 | Driving | MnROAD Mainline - Interstate 94 | 07/15/1997 | 11/01/2018 | 7779 | 5642 | 69092089 | 14051462 | 13024519 | 19671158
50-P-1991 | 50 | Passing | MnROAD Mainline - Interstate 94 | 08/30/1991 | 07/14/1997 | 2145 | 1132 | 9241280 | 569690 | 519218 | 812636
50-P-1997 | 50 | Passing | MnROAD Mainline - Interstate 94 | 07/15/1997 | 11/01/2018 | 7779 | 5642 | 68911170 | 3827730 | 3197453 | 4805823
51-D-1991 | 51 | Driving | MnROAD Mainline - Interstate 94 | 08/30/1991 | 07/14/1997 | 2145 | 1132 | 10982316 | 1792197 | 1698241 | 2567946
51-D-1997 | 51 | Driving | MnROAD Mainline - Interstate 94 | 07/15/1997 | 11/01/2018 | 7779 | 5642 | 69092089 | 14051462 | 13024519 | 19671158
51-P-1991 | 51 | Passing | MnROAD Mainline - Interstate 94 | 08/30/1991 | 07/14/1997 | 2145 | 1132 | 9241280 | 569690 | 519218 | 812636
51-P-1997 | 51 | Passing | MnROAD Mainline - Interstate 94 | 07/15/1997 | 11/01/2018 | 7779 | 5642 | 68911170 | 3827730 | 3197453 | 4805823
52-I-2000 | 52 | Inside | MnROAD Low Volume Road | 06/13/2000 | 02/07/2024 | 8639 | 2825 | 162063 | 161958 | 160205 | 265626
53-I-2000 | 53 | Inside | MnROAD Low Volume Road | 06/14/2000 | 09/09/2008 | 3009 | 972 | 54077 | 54077 | 53436 | 88693
53-I-2008 | 53 | Inside | MnROAD Low Volume Road | 09/10/2008 | 02/07/2024 | 5628 | 1853 | 107986 | 107881 | 106769 | 176933
54-I-2000 | 54 | Inside | MnROAD Low Volume Road | 10/05/2000 | 10/21/2004 | 1477 | 537 | 30517 | 30517 | 30147 | 50055
54-I-2004 | 54 | Inside | MnROAD Low Volume Road | 10/22/2004 | 02/07/2024 | 7047 | 2250 | 129177 | 129072 | 127718 | 211687
55-I-2016 | 55 | Inside | MnROAD Low Volume Road | 08/01/2016 | 02/07/2024 | 2746 | 783 | 53540 | 53435 | 52881 | 87633
56-I-2016 | 56 | Inside | MnROAD Low Volume Road | 08/01/2016 | 02/07/2024 | 2746 | 783 | 53540 | 53435 | 52881 | 87633
57-I-2016 | 57 | Inside | MnROAD Low Volume Road | 09/01/2016 | 02/07/2024 | 2715 | 773 | 52784 | 52679 | 52133 | 86394
58-I-2016 | 58 | Inside | MnROAD Low Volume Road | 09/01/2016 | 02/07/2024 | 2715 | 773 | 52784 | 52679 | 52133 | 86394
60-D-2004 | 60 | Driving | MnROAD Mainline - Interstate 94 | 10/03/2004 | 05/31/2013 | 3162 | 2158 | 26758224 | 5423873 | 5045016 | 7615833
60-P-2004 | 60 | Passing | MnROAD Mainline - Interstate 94 | 10/03/2004 | 05/31/2013 | 3162 | 2158 | 27057798 | 1542670 | 1352146 | 2043156
61-D-2004 | 61 | Driving | MnROAD Mainline - Interstate 94 | 10/03/2004 | 05/30/2013 | 3161 | 2158 | 26758224 | 5423873 | 5045016 | 7615833
61-P-2004 | 61 | Passing | MnROAD Mainline - Interstate 94 | 10/03/2004 | 05/30/2013 | 3161 | 2158 | 27057798 | 1542670 | 1352146 | 2043156
62-D-2004 | 62 | Driving | MnROAD Mainline - Interstate 94 | 10/04/2004 | 05/31/2013 | 3161 | 2158 | 26758224 | 5423873 | 5045016 | 7615833
62-P-2004 | 62 | Passing | MnROAD Mainline - Interstate 94 | 10/04/2004 | 05/31/2013 | 3161 | 2158 | 27057798 | 1542670 | 1352146 | 2043156
63-D-2004 | 63 | Driving | MnROAD Mainline - Interstate 94 | 10/04/2004 | 09/07/2011 | 2529 | 1718 | 21110855 | 4184026 | 3888553 | 5851257
63-D-2011 | 63 | Driving | MnROAD Mainline - Interstate 94 | 09/08/2011 | 05/31/2013 | 631 | 440 | 5647369 | 1239847 | 1156463 | 1764576
63-P-2004 | 63 | Passing | MnROAD Mainline - Interstate 94 | 10/04/2004 | 09/07/2011 | 2529 | 1718 | 21377845 | 1226621 | 1073797 | 1621550
63-P-2011 | 63 | Passing | MnROAD Mainline - Interstate 94 | 09/08/2011 | 05/31/2013 | 631 | 440 | 5679953 | 316049 | 278349 | 421606
70-D-2010 | 70 | Driving | MnROAD Mainline - Interstate 94 | 04/19/2010 | 05/01/2022 | 4395 | 3092 | 39831375 | 8926405 | 8139371 | 12267228
70-P-2010 | 70 | Passing | MnROAD Mainline - Interstate 94 | 04/19/2010 | 05/01/2022 | 4395 | 3092 | 41263022 | 2987178 | 2052027 | 2934959
71-D-2010 | 71 | Driving | MnROAD Mainline - Interstate 94 | 04/05/2010 | 05/01/2022 | 4409 | 3092 | 39831375 | 8926405 | 8139371 | 12267228
71-P-2010 | 71 | Passing | MnROAD Mainline - Interstate 94 | 04/05/2010 | 05/01/2022 | 4409 | 3092 | 41263022 | 2987178 | 2052027 | 2934959
72-D-2010 | 72 | Driving | MnROAD Mainline - Interstate 94 | 04/19/2010 | 05/01/2022 | 4395 | 3092 | 39831375 | 8926405 | 8139371 | 12267228
72-P-2010 | 72 | Passing | MnROAD Mainline - Interstate 94 | 04/19/2010 | 05/01/2022 | 4395 | 3092 | 41263022 | 2987178 | 2052027 | 2934959
73-D-2010 | 73 | Driving | MnROAD Mainline - Interstate 94 | 04/19/2010 | 05/01/2022 | 4395 | 3092 | 39831375 | 8926405 | 8139371 | 12267228
73-P-2010 | 73 | Passing | MnROAD Mainline - Interstate 94 | 04/19/2010 | 05/01/2022 | 4395 | 3092 | 41263022 | 2987178 | 2052027 | 2934959
77-I-2007 | 77 | Inside | MnROAD Low Volume Road | 07/23/2007 | 10/30/2023 | 5943 | 1936 | 111956 | 111851 | 110701 | 183445
78-I-2007 | 78 | Inside | MnROAD Low Volume Road | 07/23/2007 | 10/30/2023 | 5943 | 1936 | 111956 | 111851 | 110701 | 183445
79-I-2007 | 79 | Inside | MnROAD Low Volume Road | 07/23/2007 | 10/30/2023 | 5943 | 1936 | 111956 | 111851 | 110701 | 183445
85-I-2008 | 85 | Inside | MnROAD Low Volume Road | 08/23/2008 | 07/13/2017 | 3246 | 1219 | 63989 | 63989 | 63320 | 104946
86-I-2008 | 86 | Inside | MnROAD Low Volume Road | 08/22/2008 | 07/13/2017 | 3247 | 1219 | 63989 | 63989 | 63320 | 104946
87-I-2008 | 87 | Inside | MnROAD Low Volume Road | 09/10/2008 | 02/07/2024 | 5628 | 1853 | 107986 | 107881 | 106769 | 176933
88-I-2008 | 88 | Inside | MnROAD Low Volume Road | 09/10/2008 | 07/14/2017 | 3229 | 1219 | 63989 | 63989 | 63320 | 104946
89-I-2008 | 89 | Inside | MnROAD Low Volume Road | 09/10/2008 | 07/13/2017 | 3228 | 1219 | 63989 | 63989 | 63320 | 104946
92-D-1991 | 92 | Driving | MnROAD Mainline - Interstate 94 | 06/13/1991 | 10/02/1997 | 2303 | 1174 | 11431880 | 1877710 | 1777990 | 2688650
92-D-1997 | 92 | Driving | MnROAD Mainline - Interstate 94 | 10/03/1997 | 04/19/2010 | 4581 | 3398 | 40839008 | 7877001 | 7276117 | 10975222
92-P-1991 | 92 | Passing | MnROAD Mainline - Interstate 94 | 06/13/1991 | 10/02/1997 | 2303 | 1174 | 9669924 | 594520 | 542137 | 848729
92-P-1997 | 92 | Passing | MnROAD Mainline - Interstate 94 | 10/03/1997 | 04/19/2010 | 4581 | 3398 | 38858240 | 2303898 | 1988685 | 3026263
93-D-1990 | 93 | Driving | MnROAD Mainline - Interstate 94 | 10/05/1990 | 10/02/1997 | 2554 | 1174 | 11431880 | 1877710 | 1777990 | 2688650
93-D-1997 | 93 | Driving | MnROAD Mainline - Interstate 94 | 10/03/1997 | 10/02/2004 | 2556 | 2013 | 23142143 | 4393056 | 4049603 | 6115557
93-P-1990 | 93 | Passing | MnROAD Mainline - Interstate 94 | 10/05/1990 | 10/02/1997 | 2554 | 1174 | 9669924 | 594520 | 542137 | 848729
93-P-1997 | 93 | Passing | MnROAD Mainline - Interstate 94 | 10/03/1997 | 10/02/2004 | 2556 | 2013 | 21867512 | 1333237 | 1122151 | 1718781
94-D-1990 | 94 | Driving | MnROAD Mainline - Interstate 94 | 10/05/1990 | 10/02/1997 | 2554 | 1174 | 11431880 | 1877710 | 1777990 | 2688650
94-D-1997 | 94 | Driving | MnROAD Mainline - Interstate 94 | 10/03/1997 | 10/02/2004 | 2556 | 2013 | 23142143 | 4393056 | 4049603 | 6115557
94-P-1990 | 94 | Passing | MnROAD Mainline - Interstate 94 | 10/05/1990 | 10/02/1997 | 2554 | 1174 | 9669924 | 594520 | 542137 | 848729
94-P-1997 | 94 | Passing | MnROAD Mainline - Interstate 94 | 10/03/1997 | 10/02/2004 | 2556 | 2013 | 21867512 | 1333237 | 1122151 | 1718781
95-D-1990 | 95 | Driving | MnROAD Mainline - Interstate 94 | 10/05/1990 | 10/02/1997 | 2554 | 1174 | 11431880 | 1877710 | 1777990 | 2688650
95-D-1997 | 95 | Driving | MnROAD Mainline - Interstate 94 | 10/03/1997 | 10/03/2004 | 2557 | 2013 | 23142143 | 4393056 | 4049603 | 6115557
95-P-1990 | 95 | Passing | MnROAD Mainline - Interstate 94 | 10/05/1990 | 10/02/1997 | 2554 | 1174 | 9669924 | 594520 | 542137 | 848729
95-P-1997 | 95 | Passing | MnROAD Mainline - Interstate 94 | 10/03/1997 | 10/03/2004 | 2557 | 2013 | 21867512 | 1333237 | 1122151 | 1718781
96-D-1990 | 96 | Driving | MnROAD Mainline - Interstate 94 | 10/05/1990 | 10/02/1997 | 2554 | 1174 | 11431880 | 1877710 | 1777990 | 2688650
96-D-1997 | 96 | Driving | MnROAD Mainline - Interstate 94 | 10/03/1997 | 08/09/2011 | 5058 | 3731 | 44252998 | 8577082 | 7938156 | 11966814
96-D-2011 | 96 | Driving | MnROAD Mainline - Interstate 94 | 08/10/2011 | 09/01/2016 | 1849 | 1344 | 17141316 | 3773368 | 3515307 | 5335320
96-D-2016 | 96 | Driving | MnROAD Mainline - Interstate 94 | 09/28/2016 | 05/01/2022 | 2041 | 1415 | 19276069 | 4452956 | 3962025 | 5940316
96-P-1990 | 96 | Passing | MnROAD Mainline - Interstate 94 | 10/05/1990 | 10/02/1997 | 2554 | 1174 | 9669924 | 594520 | 542137 | 848729
96-P-1997 | 96 | Passing | MnROAD Mainline - Interstate 94 | 10/03/1997 | 08/09/2011 | 5058 | 3731 | 43245357 | 2559858 | 2195948 | 3340331
96-P-2011 | 96 | Passing | MnROAD Mainline - Interstate 94 | 08/10/2011 | 09/01/2016 | 1849 | 1344 | 17360356 | 774342 | 687787 | 1027189
96-P-2016 | 96 | Passing | MnROAD Mainline - Interstate 94 | 09/28/2016 | 05/01/2022 | 2041 | 1415 | 19515549 | 1956876 | 1156977 | 1593702
97-D-1990 | 97 | Driving | MnROAD Mainline - Interstate 94 | 10/05/1990 | 10/02/1997 | 2554 | 1174 | 11431880 | 1877710 | 1777990 | 2688650
97-D-1997 | 97 | Driving | MnROAD Mainline - Interstate 94 | 10/03/1997 | 04/18/2010 | 4580 | 3398 | 40839008 | 7877001 | 7276117 | 10975222
97-P-1990 | 97 | Passing | MnROAD Mainline - Interstate 94 | 10/05/1990 | 10/02/1997 | 2554 | 1174 | 9669924 | 594520 | 542137 | 848729
97-P-1997 | 97 | Passing | MnROAD Mainline - Interstate 94 | 10/03/1997 | 04/18/2010 | 4580 | 3398 | 38858240 | 2303898 | 1988685 | 3026263
101-D-2017 | 101 | Driving | MnROAD Mainline - Interstate 94 | 07/26/2017 | 05/01/2022 | 1740 | 1221 | 16744127 | 3885623 | 3429000 | 5132536
101-P-2017 | 101 | Passing | MnROAD Mainline - Interstate 94 | 07/26/2017 | 05/01/2022 | 1740 | 1221 | 16822934 | 1816193 | 1065405 | 1466871
105-D-2008 | 105 | Driving | MnROAD Mainline - Interstate 94 | 09/16/2008 | 07/31/2011 | 1048 | 700 | 7991511 | 1631377 | 1524393 | 2292135
105-P-2008 | 105 | Passing | MnROAD Mainline - Interstate 94 | 09/16/2008 | 07/31/2011 | 1048 | 700 | 9011021 | 525208 | 415907 | 627587
106-D-2008 | 106 | Driving | MnROAD Mainline - Interstate 94 | 08/25/2008 | 08/02/2011 | 1072 | 700 | 7991511 | 1631377 | 1524393 | 2292135
106-P-2008 | 106 | Passing | MnROAD Mainline - Interstate 94 | 08/25/2008 | 08/02/2011 | 1072 | 700 | 9011021 | 525208 | 415907 | 627587
113-D-2008 | 113 | Driving | MnROAD Mainline - Interstate 94 | 08/25/2008 | 06/08/2013 | 1748 | 1140 | 13638880 | 2871224 | 2680856 | 4056711
113-P-2008 | 113 | Passing | MnROAD Mainline - Interstate 94 | 08/25/2008 | 06/08/2013 | 1748 | 1140 | 14690974 | 841257 | 694256 | 1049193
114-D-2008 | 114 | Driving | MnROAD Mainline - Interstate 94 | 05/08/2008 | 05/01/2022 | 5106 | 3459 | 44408896 | 9857701 | 9001725 | 13567771
114-P-2008 | 114 | Passing | MnROAD Mainline - Interstate 94 | 05/08/2008 | 05/01/2022 | 5106 | 3459 | 45886926 | 3256426 | 2260671 | 3248478
115-D-2017 | 115 | Driving | MnROAD Mainline - Interstate 94 | 07/26/2017 | 05/01/2022 | 1740 | 1221 | 16744127 | 3885623 | 3429000 | 5132536
115-P-2017 | 115 | Passing | MnROAD Mainline - Interstate 94 | 07/26/2017 | 05/01/2022 | 1740 | 1221 | 16822934 | 1816193 | 1065405 | 1466871
124-I-2017 | 124 | Inside | MnROAD Low Volume Road | 06/20/2017 | 02/07/2024 | 2423 | 634 | 43997 | 43892 | 43449 | 71987
127-I-2017 | 127 | Inside | MnROAD Low Volume Road | 08/10/2017 | 02/07/2024 | 2372 | 634 | 43997 | 43892 | 43449 | 71987
133-I-2017 | 133 | Inside | MnROAD Low Volume Road | 06/06/2017 | 02/07/2024 | 2437 | 637 | 44190 | 44085 | 43639 | 72303
135-I-2017 | 135 | Inside | MnROAD Low Volume Road | 08/16/2017 | 02/07/2024 | 2366 | 634 | 43997 | 43892 | 43449 | 71987
138-I-2017 | 138 | Inside | MnROAD Low Volume Road | 06/21/2017 | 02/07/2024 | 2422 | 634 | 43997 | 43892 | 43449 | 71987
139-I-2017 | 139 | Inside | MnROAD Low Volume Road | 06/19/2017 | 09/30/2020 | 1199 | 428 | 25524 | 25524 | 25261 | 41859
140-I-2013 | 140 | Inside | MnROAD Low Volume Road | 06/06/2013 | 02/07/2024 | 3898 | 1230 | 78633 | 78528 | 77701 | 128785
160-D-2013 | 160 | Driving | MnROAD Mainline - Interstate 94 | 06/01/2013 | 05/01/2022 | 3256 | 2319 | 30770016 | 6986477 | 6320869 | 9511060
160-D-2022 | 160 | Driving | MnROAD Mainline - Interstate 94 | 07/01/2022 | 02/07/2024 | 586 | 97 | 1236156 | 338852 | 261501 | 395141
160-P-2013 | 160 | Passing | MnROAD Mainline - Interstate 94 | 06/01/2013 | 05/01/2022 | 3256 | 2319 | 31195952 | 2415169 | 1566415 | 2199285
160-P-2022 | 160 | Passing | MnROAD Mainline - Interstate 94 | 07/01/2022 | 02/07/2024 | 586 | 97 | 1171791 | 195854 | 97787 | 130419
162-D-2013 | 162 | Driving | MnROAD Mainline - Interstate 94 | 06/01/2013 | 05/01/2022 | 3256 | 2319 | 30770016 | 6986477 | 6320869 | 9511060
162-D-2022 | 162 | Driving | MnROAD Mainline - Interstate 94 | 07/01/2022 | 02/07/2024 | 586 | 97 | 1236156 | 338852 | 261501 | 395141
162-P-2013 | 162 | Passing | MnROAD Mainline - Interstate 94 | 06/01/2013 | 05/01/2022 | 3256 | 2319 | 31195952 | 2415169 | 1566415 | 2199285
162-P-2022 | 162 | Passing | MnROAD Mainline - Interstate 94 | 07/01/2022 | 02/07/2024 | 586 | 97 | 1171791 | 195854 | 97787 | 130419
185-I-2017 | 185 | Inside | MnROAD Low Volume Road | 07/14/2017 | 02/07/2024 | 2399 | 634 | 43997 | 43892 | 43449 | 71987
186-I-2017 | 186 | Inside | MnROAD Low Volume Road | 07/14/2017 | 02/07/2024 | 2399 | 634 | 43997 | 43892 | 43449 | 71987
188-I-2017 | 188 | Inside | MnROAD Low Volume Road | 07/15/2017 | 02/07/2024 | 2398 | 634 | 43997 | 43892 | 43449 | 71987
189-I-2017 | 189 | Inside | MnROAD Low Volume Road | 07/14/2017 | 02/07/2024 | 2399 | 634 | 43997 | 43892 | 43449 | 71987
201-D-2017 | 201 | Driving | MnROAD Mainline - Interstate 94 | 07/26/2017 | 05/01/2022 | 1740 | 1221 | 16744127 | 3885623 | 3429000 | 5132536
201-P-2017 | 201 | Passing | MnROAD Mainline - Interstate 94 | 07/26/2017 | 05/01/2022 | 1740 | 1221 | 16822934 | 1816193 | 1065405 | 1466871
205-D-2008 | 205 | Driving | MnROAD Mainline - Interstate 94 | 09/16/2008 | 07/31/2011 | 1048 | 700 | 7991511 | 1631377 | 1524393 | 2292135
205-P-2008 | 205 | Passing | MnROAD Mainline - Interstate 94 | 09/16/2008 | 07/31/2011 | 1048 | 700 | 9011021 | 525208 | 415907 | 627587
206-D-2008 | 206 | Driving | MnROAD Mainline - Interstate 94 | 08/25/2008 | 08/02/2011 | 1072 | 700 | 7991511 | 1631377 | 1524393 | 2292135
206-P-2008 | 206 | Passing | MnROAD Mainline - Interstate 94 | 08/25/2008 | 08/02/2011 | 1072 | 700 | 9011021 | 525208 | 415907 | 627587
213-D-2008 | 213 | Driving | MnROAD Mainline - Interstate 94 | 08/25/2008 | 06/08/2013 | 1748 | 1140 | 13638880 | 2871224 | 2680856 | 4056711
213-P-2008 | 213 | Passing | MnROAD Mainline - Interstate 94 | 08/25/2008 | 06/08/2013 | 1748 | 1140 | 14690974 | 841257 | 694256 | 1049193
214-D-2008 | 214 | Driving | MnROAD Mainline - Interstate 94 | 05/08/2008 | 05/01/2022 | 5106 | 3459 | 44408896 | 9857701 | 9001725 | 13567771
214-P-2008 | 214 | Passing | MnROAD Mainline - Interstate 94 | 05/08/2008 | 05/01/2022 | 5106 | 3459 | 45886926 | 3256426 | 2260671 | 3248478
215-D-2017 | 215 | Driving | MnROAD Mainline - Interstate 94 | 07/26/2017 | 05/01/2022 | 1740 | 1221 | 16744127 | 3885623 | 3429000 | 5132536
215-P-2017 | 215 | Passing | MnROAD Mainline - Interstate 94 | 07/26/2017 | 05/01/2022 | 1740 | 1221 | 16822934 | 1816193 | 1065405 | 1466871
224-I-2017 | 224 | Inside | MnROAD Low Volume Road | 06/20/2017 | 02/07/2024 | 2423 | 634 | 43997 | 43892 | 43449 | 71987
227-I-2017 | 227 | Inside | MnROAD Low Volume Road | 08/11/2017 | 02/07/2024 | 2371 | 634 | 43997 | 43892 | 43449 | 71987
233-I-2017 | 233 | Inside | MnROAD Low Volume Road | 07/25/2017 | 02/07/2024 | 2388 | 634 | 43997 | 43892 | 43449 | 71987
235-I-2017 | 235 | Inside | MnROAD Low Volume Road | 07/25/2017 | 02/07/2024 | 2388 | 634 | 43997 | 43892 | 43449 | 71987
238-I-2017 | 238 | Inside | MnROAD Low Volume Road | 07/09/2017 | 02/07/2024 | 2404 | 634 | 43997 | 43892 | 43449 | 71987
239-I-2017 | 239 | Inside | MnROAD Low Volume Road | 06/19/2017 | 02/07/2024 | 2424 | 634 | 43997 | 43892 | 43449 | 71987
240-I-2013 | 240 | Inside | MnROAD Low Volume Road | 06/06/2013 | 02/07/2024 | 3898 | 1230 | 78633 | 78528 | 77701 | 128785
305-D-2008 | 305 | Driving | MnROAD Mainline - Interstate 94 | 09/16/2008 | 06/05/2017 | 3184 | 2238 | 27664769 | 5972078 | 5572725 | 8435235
305-P-2008 | 305 | Passing | MnROAD Mainline - Interstate 94 | 09/16/2008 | 06/05/2017 | 3184 | 2238 | 29063992 | 1440233 | 1195266 | 1781607
306-D-2011 | 306 | Driving | MnROAD Mainline - Interstate 94 | 08/03/2011 | 06/05/2017 | 2133 | 1538 | 19673258 | 4340701 | 4048332 | 6143100
306-P-2011 | 306 | Passing | MnROAD Mainline - Interstate 94 | 08/03/2011 | 06/05/2017 | 2133 | 1538 | 20052971 | 915025 | 779359 | 1154020
313-D-2008 | 313 | Driving | MnROAD Mainline - Interstate 94 | 08/25/2008 | 06/08/2013 | 1748 | 1140 | 13638880 | 2871224 | 2680856 | 4056711
313-P-2008 | 313 | Passing | MnROAD Mainline - Interstate 94 | 08/25/2008 | 06/08/2013 | 1748 | 1140 | 14690974 | 841257 | 694256 | 1049193
314-D-2008 | 314 | Driving | MnROAD Mainline - Interstate 94 | 05/08/2008 | 05/01/2022 | 5106 | 3459 | 44408896 | 9857701 | 9001725 | 13567771
314-P-2008 | 314 | Passing | MnROAD Mainline - Interstate 94 | 05/08/2008 | 05/01/2022 | 5106 | 3459 | 45886926 | 3256426 | 2260671 | 3248478
324-I-2017 | 324 | Inside | MnROAD Low Volume Road | 06/20/2017 | 02/07/2024 | 2423 | 634 | 43997 | 43892 | 43449 | 71987
328-I-2017 | 328 | Inside | MnROAD Low Volume Road | 08/11/2017 | 02/07/2024 | 2371 | 634 | 43997 | 43892 | 43449 | 71987
339-I-2020 | 339 | Inside | MnROAD Low Volume Road | 10/01/2020 | 02/07/2024 | 1224 | 206 | 18473 | 18368 | 18188 | 30128
405-D-2008 | 405 | Driving | MnROAD Mainline - Interstate 94 | 09/16/2008 | 06/05/2017 | 3184 | 2238 | 27664769 | 5972078 | 5572725 | 8435235
405-P-2008 | 405 | Passing | MnROAD Mainline - Interstate 94 | 09/16/2008 | 06/05/2017 | 3184 | 2238 | 29063992 | 1440233 | 1195266 | 1781607
406-D-2011 | 406 | Driving | MnROAD Mainline - Interstate 94 | 08/03/2011 | 06/05/2017 | 2133 | 1538 | 19673258 | 4340701 | 4048332 | 6143100
406-P-2011 | 406 | Passing | MnROAD Mainline - Interstate 94 | 08/03/2011 | 06/05/2017 | 2133 | 1538 | 20052971 | 915025 | 779359 | 1154020
413-D-2008 | 413 | Driving | MnROAD Mainline - Interstate 94 | 08/25/2008 | 06/08/2013 | 1748 | 1140 | 13638880 | 2871224 | 2680856 | 4056711
413-P-2008 | 413 | Passing | MnROAD Mainline - Interstate 94 | 08/25/2008 | 06/08/2013 | 1748 | 1140 | 14690974 | 841257 | 694256 | 1049193
414-D-2008 | 414 | Driving | MnROAD Mainline - Interstate 94 | 05/08/2008 | 05/01/2022 | 5106 | 3459 | 44408896 | 9857701 | 9001725 | 13567771
414-P-2008 | 414 | Passing | MnROAD Mainline - Interstate 94 | 05/08/2008 | 05/01/2022 | 5106 | 3459 | 45886926 | 3256426 | 2260671 | 3248478
424-I-2017 | 424 | Inside | MnROAD Low Volume Road | 06/20/2017 | 02/07/2024 | 2423 | 634 | 43997 | 43892 | 43449 | 71987
428-I-2017 | 428 | Inside | MnROAD Low Volume Road | 08/11/2017 | 02/07/2024 | 2371 | 634 | 43997 | 43892 | 43449 | 71987
505-D-2011 | 505 | Driving | MnROAD Mainline - Interstate 94 | 08/01/2011 | 05/01/2022 | 3926 | 2759 | 36417385 | 8226324 | 7477332 | 11275636
505-D-2022 | 505 | Driving | MnROAD Mainline - Interstate 94 | 08/01/2022 | 02/07/2024 | 555 | 97 | 1236156 | 338852 | 261501 | 395141
505-P-2011 | 505 | Passing | MnROAD Mainline - Interstate 94 | 08/01/2011 | 05/01/2022 | 3926 | 2759 | 36875905 | 2731218 | 1844764 | 2620891
505-P-2022 | 505 | Passing | MnROAD Mainline - Interstate 94 | 08/01/2022 | 02/07/2024 | 555 | 97 | 1171791 | 195854 | 97787 | 130419
506-D-2017 | 506 | Driving | MnROAD Mainline - Interstate 94 | 06/06/2017 | 05/01/2022 | 1790 | 1221 | 16744127 | 3885623 | 3429000 | 5132536
506-P-2017 | 506 | Passing | MnROAD Mainline - Interstate 94 | 06/06/2017 | 05/01/2022 | 1790 | 1221 | 16822934 | 1816193 | 1065405 | 1466871
513-D-2008 | 513 | Driving | MnROAD Mainline - Interstate 94 | 08/25/2008 | 06/08/2013 | 1748 | 1140 | 13638880 | 2871224 | 2680856 | 4056711
513-P-2008 | 513 | Passing | MnROAD Mainline - Interstate 94 | 08/25/2008 | 06/08/2013 | 1748 | 1140 | 14690974 | 841257 | 694256 | 1049193
514-D-2008 | 514 | Driving | MnROAD Mainline - Interstate 94 | 05/08/2008 | 05/01/2022 | 5106 | 3459 | 44408896 | 9857701 | 9001725 | 13567771
514-P-2008 | 514 | Passing | MnROAD Mainline - Interstate 94 | 05/08/2008 | 05/01/2022 | 5106 | 3459 | 45886926 | 3256426 | 2260671 | 3248478
524-I-2017 | 524 | Inside | MnROAD Low Volume Road | 06/20/2017 | 02/07/2024 | 2423 | 634 | 43997 | 43892 | 43449 | 71987
528-I-2017 | 528 | Inside | MnROAD Low Volume Road | 08/11/2017 | 02/07/2024 | 2371 | 634 | 43997 | 43892 | 43449 | 71987
605-D-2011 | 605 | Driving | MnROAD Mainline - Interstate 94 | 08/01/2011 | 05/01/2022 | 3926 | 2759 | 36417385 | 8226324 | 7477332 | 11275636
605-D-2022 | 605 | Driving | MnROAD Mainline - Interstate 94 | 08/01/2022 | 02/07/2024 | 555 | 97 | 1236156 | 338852 | 261501 | 395141
605-P-2011 | 605 | Passing | MnROAD Mainline - Interstate 94 | 08/01/2011 | 05/01/2022 | 3926 | 2759 | 36875905 | 2731218 | 1844764 | 2620891
605-P-2022 | 605 | Passing | MnROAD Mainline - Interstate 94 | 08/01/2022 | 02/07/2024 | 555 | 97 | 1171791 | 195854 | 97787 | 130419
606-D-2017 | 606 | Driving | MnROAD Mainline - Interstate 94 | 06/08/2017 | 05/01/2022 | 1788 | 1221 | 16744127 | 3885623 | 3429000 | 5132536
606-P-2017 | 606 | Passing | MnROAD Mainline - Interstate 94 | 06/08/2017 | 05/01/2022 | 1788 | 1221 | 16822934 | 1816193 | 1065405 | 1466871
613-D-2013 | 613 | Driving | MnROAD Mainline - Interstate 94 | 06/09/2013 | 02/07/2024 | 3895 | 2416 | 32006172 | 7325329 | 6582370 | 9906201
613-P-2013 | 613 | Passing | MnROAD Mainline - Interstate 94 | 06/09/2013 | 02/07/2024 | 3895 | 2416 | 32367743 | 2611023 | 1664202 | 2329704
614-D-2008 | 614 | Driving | MnROAD Mainline - Interstate 94 | 05/08/2008 | 05/01/2022 | 5106 | 3459 | 44408896 | 9857701 | 9001725 | 13567771
614-P-2008 | 614 | Passing | MnROAD Mainline - Interstate 94 | 05/08/2008 | 05/01/2022 | 5106 | 3459 | 45886926 | 3256426 | 2260671 | 3248478
624-I-2017 | 624 | Inside | MnROAD Low Volume Road | 06/20/2017 | 02/07/2024 | 2423 | 634 | 43997 | 43892 | 43449 | 71987
628-I-2017 | 628 | Inside | MnROAD Low Volume Road | 08/11/2017 | 02/07/2024 | 2371 | 634 | 43997 | 43892 | 43449 | 71987
705-D-2017 | 705 | Driving | MnROAD Mainline - Interstate 94 | 06/06/2017 | 09/30/2020 | 1212 | 823 | 11266944 | 2540126 | 2311031 | 3460063
705-P-2017 | 705 | Passing | MnROAD Mainline - Interstate 94 | 06/06/2017 | 09/20/2020 | 1202 | 823 | 11966567 | 1108335 | 655960 | 907432
705-P-2020 | 705 | Passing | MnROAD Mainline - Interstate 94 | 09/21/2020 | 05/01/2022 | 587 | 398 | 4856367 | 707858 | 409445 | 559439
705-P-2022 | 705 | Passing | MnROAD Mainline - Interstate 94 | 09/01/2022 | 02/07/2024 | 524 | 97 | 1171791 | 195854 | 97787 | 130419
706-D-2017 | 706 | Driving | MnROAD Mainline - Interstate 94 | 06/29/2017 | 05/01/2022 | 1767 | 1221 | 16744127 | 3885623 | 3429000 | 5132536
706-P-2017 | 706 | Passing | MnROAD Mainline - Interstate 94 | 06/29/2017 | 05/01/2022 | 1767 | 1221 | 16822934 | 1816193 | 1065405 | 1466871
714-D-2008 | 714 | Driving | MnROAD Mainline - Interstate 94 | 05/08/2008 | 05/01/2022 | 5106 | 3459 | 44408896 | 9857701 | 9001725 | 13567771
714-P-2008 | 714 | Passing | MnROAD Mainline - Interstate 94 | 05/08/2008 | 05/01/2022 | 5106 | 3459 | 45886926 | 3256426 | 2260671 | 3248478
728-I-2017 | 728 | Inside | MnROAD Low Volume Road | 08/11/2017 | 02/07/2024 | 2371 | 634 | 43997 | 43892 | 43449 | 71987
805-D-2017 | 805 | Driving | MnROAD Mainline - Interstate 94 | 06/06/2017 | 09/30/2020 | 1212 | 823 | 11266944 | 2540126 | 2311031 | 3460063
805-P-2017 | 805 | Passing | MnROAD Mainline - Interstate 94 | 06/06/2017 | 05/01/2022 | 1790 | 1221 | 16822934 | 1816193 | 1065405 | 1466871
805-P-2022 | 805 | Passing | MnROAD Mainline - Interstate 94 | 09/01/2022 | 02/07/2024 | 524 | 97 | 1171791 | 195854 | 97787 | 130419
806-D-2017 | 806 | Driving | MnROAD Mainline - Interstate 94 | 06/06/2017 | 05/01/2022 | 1790 | 1221 | 16744127 | 3885623 | 3429000 | 5132536
806-P-2017 | 806 | Passing | MnROAD Mainline - Interstate 94 | 06/06/2017 | 05/01/2022 | 1790 | 1221 | 16822934 | 1816193 | 1065405 | 1466871
814-D-2008 | 814 | Driving | MnROAD Mainline - Interstate 94 | 05/08/2008 | 05/01/2022 | 5106 | 3459 | 44408896 | 9857701 | 9001725 | 13567771
814-P-2008 | 814 | Passing | MnROAD Mainline - Interstate 94 | 05/08/2008 | 05/01/2022 | 5106 | 3459 | 45886926 | 3256426 | 2260671 | 3248478
905-D-2020 | 905 | Driving | MnROAD Mainline - Interstate 94 | 10/01/2020 | 02/07/2024 | 1224 | 495 | 6713339 | 1684349 | 1379470 | 2067614
914-D-2008 | 914 | Driving | MnROAD Mainline - Interstate 94 | 05/08/2008 | 05/01/2022 | 5106 | 3459 | 44408896 | 9857701 | 9001725 | 13567771
914-P-2008 | 914 | Passing | MnROAD Mainline - Interstate 94 | 05/08/2008 | 05/01/2022 | 5106 | 3459 | 45886926 | 3256426 | 2260671 | 3248478
964-D-1973 | 964 | Driving | MnROAD Original - Interstate 94 | 08/15/1973 | 08/31/2013 | 14626 | 2181 | 20720930 | 4253358 | 3928062 | 5924444
964-D-2013 | 964 | Driving | MnROAD Original - Interstate 94 | 09/01/2013 | 02/07/2024 | 3811 | 1152 | 17064764 | 3898324 | 3328099 | 5007827
964-P-1973 | 964 | Passing | MnROAD Original - Interstate 94 | 08/15/1973 | 08/31/2013 | 14626 | 2181 | 21551267 | 1293559 | 1109609 | 1692346
964-P-2013 | 964 | Passing | MnROAD Original - Interstate 94 | 09/01/2013 | 02/07/2024 | 3811 | 1152 | 17617316 | 1722147 | 1011514 | 1386340
965-D-1973 | 965 | Driving | MnROAD Original - Interstate 94 | 08/15/1973 | 08/31/2013 | 14626 | 2181 | 20720930 | 4253358 | 3928062 | 5924444
965-D-2013 | 965 | Driving | MnROAD Original - Interstate 94 | 09/01/2013 | 02/07/2024 | 3811 | 1152 | 17064764 | 3898324 | 3328099 | 5007827
965-P-1973 | 965 | Passing | MnROAD Original - Interstate 94 | 08/15/1973 | 08/31/2013 | 14626 | 2181 | 21551267 | 1293559 | 1109609 | 1692346
965-P-2013 | 965 | Passing | MnROAD Original - Interstate 94 | 09/01/2013 | 02/07/2024 | 3811 | 1152 | 17617316 | 1722147 | 1011514 | 1386340
966-D-1973 | 966 | Driving | MnROAD Original - Interstate 94 | 08/15/1973 | 08/31/2013 | 14626 | 2181 | 20720930 | 4253358 | 3928062 | 5924444
966-D-2013 | 966 | Driving | MnROAD Original - Interstate 94 | 09/01/2013 | 02/07/2024 | 3811 | 1152 | 17064764 | 3898324 | 3328099 | 5007827
966-P-1973 | 966 | Passing | MnROAD Original - Interstate 94 | 08/15/1973 | 08/31/2013 | 14626 | 2181 | 21551267 | 1293559 | 1109609 | 1692346
966-P-2013 | 966 | Passing | MnROAD Original - Interstate 94 | 09/01/2013 | 02/07/2024 | 3811 | 1152 | 17617316 | 1722147 | 1011514 | 1386340
967-D-1973 | 967 | Driving | MnROAD Original - Interstate 94 | 08/15/1973 | 08/31/2013 | 14626 | 2181 | 20720930 | 4253358 | 3928062 | 5924444
967-D-2013 | 967 | Driving | MnROAD Original - Interstate 94 | 09/01/2013 | 02/07/2024 | 3811 | 1152 | 17064764 | 3898324 | 3328099 | 5007827
967-P-1973 | 967 | Passing | MnROAD Original - Interstate 94 | 08/15/1973 | 08/31/2013 | 14626 | 2181 | 21551267 | 1293559 | 1109609 | 1692346
967-P-2013 | 967 | Passing | MnROAD Original - Interstate 94 | 09/01/2013 | 02/07/2024 | 3811 | 1152 | 17617316 | 1722147 | 1011514 | 1386340
968-D-1973 | 968 | Driving | MnROAD Original - Interstate 94 | 08/15/1973 | 08/31/2013 | 14626 | 2181 | 20720930 | 4253358 | 3928062 | 5924444
968-D-2013 | 968 | Driving | MnROAD Original - Interstate 94 | 09/01/2013 | 02/07/2024 | 3811 | 1152 | 17064764 | 3898324 | 3328099 | 5007827
968-P-1973 | 968 | Passing | MnROAD Original - Interstate 94 | 08/15/1973 | 08/31/2013 | 14626 | 2181 | 21551267 | 1293559 | 1109609 | 1692346
968-P-2013 | 968 | Passing | MnROAD Original - Interstate 94 | 09/01/2013 | 02/07/2024 | 3811 | 1152 | 17617316 | 1722147 | 1011514 | 1386340
969-D-1973 | 969 | Driving | MnROAD Original - Interstate 94 | 08/15/1973 | 08/31/2013 | 14626 | 2181 | 20720930 | 4253358 | 3928062 | 5924444
969-D-2013 | 969 | Driving | MnROAD Original - Interstate 94 | 09/01/2013 | 02/07/2024 | 3811 | 1152 | 17064764 | 3898324 | 3328099 | 5007827
969-P-1973 | 969 | Passing | MnROAD Original - Interstate 94 | 08/15/1973 | 08/31/2013 | 14626 | 2181 | 21551267 | 1293559 | 1109609 | 1692346
969-P-2013 | 969 | Passing | MnROAD Original - Interstate 94 | 09/01/2013 | 02/07/2024 | 3811 | 1152 | 17617316 | 1722147 | 1011514 | 1386340
970-D-1973 | 970 | Driving | MnROAD Original - Interstate 94 | 08/15/1973 | 08/14/2013 | 14609 | 2181 | 20720930 | 4253358 | 3928062 | 5924444
970-D-2013 | 970 | Driving | MnROAD Original - Interstate 94 | 08/15/2013 | 02/07/2024 | 3828 | 1152 | 17064764 | 3898324 | 3328099 | 5007827
970-P-1973 | 970 | Passing | MnROAD Original - Interstate 94 | 08/15/1973 | 08/14/2013 | 14609 | 2181 | 21551267 | 1293559 | 1109609 | 1692346
970-P-2013 | 970 | Passing | MnROAD Original - Interstate 94 | 08/15/2013 | 02/07/2024 | 3828 | 1152 | 17617316 | 1722147 | 1011514 | 1386340
971-D-1973 | 971 | Driving | MnROAD Original - Interstate 94 | 08/15/1973 | 08/14/2013 | 14609 | 2181 | 20720930 | 4253358 | 3928062 | 5924444
971-D-2013 | 971 | Driving | MnROAD Original - Interstate 94 | 08/15/2013 | 02/07/2024 | 3828 | 1152 | 17064764 | 3898324 | 3328099 | 5007827
971-P-1973 | 971 | Passing | MnROAD Original - Interstate 94 | 08/15/1973 | 08/14/2013 | 14609 | 2181 | 21551267 | 1293559 | 1109609 | 1692346
971-P-2013 | 971 | Passing | MnROAD Original - Interstate 94 | 08/15/2013 | 02/07/2024 | 3828 | 1152 | 17617316 | 1722147 | 1011514 | 1386340
972-D-1973 | 972 | Driving | MnROAD Original - Interstate 94 | 08/15/1973 | 08/14/2013 | 14609 | 2181 | 20720930 | 4253358 | 3928062 | 5924444
972-D-2013 | 972 | Driving | MnROAD Original - Interstate 94 | 08/15/2013 | 02/07/2024 | 3828 | 1152 | 17064764 | 3898324 | 3328099 | 5007827
972-P-1973 | 972 | Passing | MnROAD Original - Interstate 94 | 08/15/1973 | 08/14/2013 | 14609 | 2181 | 21551267 | 1293559 | 1109609 | 1692346
972-P-2013 | 972 | Passing | MnROAD Original - Interstate 94 | 08/15/2013 | 02/07/2024 | 3828 | 1152 | 17617316 | 1722147 | 1011514 | 1386340
973-D-1973 | 973 | Driving | MnROAD Original - Interstate 94 | 08/15/1973 | 08/14/2013 | 14609 | 2181 | 20720930 | 4253358 | 3928062 | 5924444
973-D-2013 | 973 | Driving | MnROAD Original - Interstate 94 | 08/15/2013 | 02/07/2024 | 3828 | 1152 | 17064764 | 3898324 | 3328099 | 5007827
973-P-1973 | 973 | Passing | MnROAD Original - Interstate 94 | 08/15/1973 | 08/14/2013 | 14609 | 2181 | 21551267 | 1293559 | 1109609 | 1692346
973-P-2013 | 973 | Passing | MnROAD Original - Interstate 94 | 08/15/2013 | 02/07/2024 | 3828 | 1152 | 17617316 | 1722147 | 1011514 | 1386340
974-D-1973 | 974 | Driving | MnROAD Original - Interstate 94 | 08/15/1973 | 08/14/2013 | 14609 | 2181 | 20720930 | 4253358 | 3928062 | 5924444
974-D-2013 | 974 | Driving | MnROAD Original - Interstate 94 | 08/15/2013 | 02/07/2024 | 3828 | 1152 | 17064764 | 3898324 | 3328099 | 5007827
974-P-1973 | 974 | Passing | MnROAD Original - Interstate 94 | 08/15/1973 | 08/14/2013 | 14609 | 2181 | 21551267 | 1293559 | 1109609 | 1692346
974-P-2013 | 974 | Passing | MnROAD Original - Interstate 94 | 08/15/2013 | 02/07/2024 | 3828 | 1152 | 17617316 | 1722147 | 1011514 | 1386340
975-D-1973 | 975 | Driving | MnROAD Original - Interstate 94 | 08/15/1973 | 08/14/2013 | 14609 | 2181 | 20720930 | 4253358 | 3928062 | 5924444
975-D-2013 | 975 | Driving | MnROAD Original - Interstate 94 | 08/15/2013 | 02/07/2024 | 3828 | 1152 | 17064764 | 3898324 | 3328099 | 5007827
975-P-1973 | 975 | Passing | MnROAD Original - Interstate 94 | 08/15/1973 | 08/14/2013 | 14609 | 2181 | 21551267 | 1293559 | 1109609 | 1692346
975-P-2013 | 975 | Passing | MnROAD Original - Interstate 94 | 08/15/2013 | 02/07/2024 | 3828 | 1152 | 17617316 | 1722147 | 1011514 | 1386340
976-D-1973 | 976 | Driving | MnROAD Original - Interstate 94 | 08/15/1973 | 08/14/2013 | 14609 | 2181 | 20720930 | 4253358 | 3928062 | 5924444
976-D-2013 | 976 | Driving | MnROAD Original - Interstate 94 | 08/15/2013 | 02/07/2024 | 3828 | 1152 | 17064764 | 3898324 | 3328099 | 5007827
976-P-1973 | 976 | Passing | MnROAD Original - Interstate 94 | 08/15/1973 | 08/14/2013 | 14609 | 2181 | 21551267 | 1293559 | 1109609 | 1692346
976-P-2013 | 976 | Passing | MnROAD Original - Interstate 94 | 08/15/2013 | 02/07/2024 | 3828 | 1152 | 17617316 | 1722147 | 1011514 | 1386340
977-D-1973 | 977 | Driving | MnROAD Original - Interstate 94 | 08/15/1973 | 08/14/2013 | 14609 | 2181 | 20720930 | 4253358 | 3928062 | 5924444
977-D-2013 | 977 | Driving | MnROAD Original - Interstate 94 | 08/15/2013 | 02/07/2024 | 3828 | 1152 | 17064764 | 3898324 | 3328099 | 5007827
977-P-1973 | 977 | Passing | MnROAD Original - Interstate 94 | 08/15/1973 | 08/14/2013 | 14609 | 2181 | 21551267 | 1293559 | 1109609 | 1692346
977-P-2013 | 977 | Passing | MnROAD Original - Interstate 94 | 08/15/2013 | 02/07/2024 | 3828 | 1152 | 17617316 | 1722147 | 1011514 | 1386340
978-D-1973 | 978 | Driving | MnROAD Original - Interstate 94 | 08/15/1973 | 08/14/2013 | 14609 | 2181 | 20720930 | 4253358 | 3928062 | 5924444
978-D-2013 | 978 | Driving | MnROAD Original - Interstate 94 | 08/15/2013 | 02/07/2024 | 3828 | 1152 | 17064764 | 3898324 | 3328099 | 5007827
978-P-1973 | 978 | Passing | MnROAD Original - Interstate 94 | 08/15/1973 | 08/14/2013 | 14609 | 2181 | 21551267 | 1293559 | 1109609 | 1692346
978-P-2013 | 978 | Passing | MnROAD Original - Interstate 94 | 08/15/2013 | 02/07/2024 | 3828 | 1152 | 17617316 | 1722147 | 1011514 | 1386340
979-D-1973 | 979 | Driving | MnROAD Original - Interstate 94 | 08/15/1973 | 08/14/2013 | 14609 | 2181 | 20720930 | 4253358 | 3928062 | 5924444
979-D-2013 | 979 | Driving | MnROAD Original - Interstate 94 | 08/15/2013 | 02/07/2024 | 3828 | 1152 | 17064764 | 3898324 | 3328099 | 5007827
979-P-1973 | 979 | Passing | MnROAD Original - Interstate 94 | 08/15/1973 | 08/14/2013 | 14609 | 2181 | 21551267 | 1293559 | 1109609 | 1692346
979-P-2013 | 979 | Passing | MnROAD Original - Interstate 94 | 08/15/2013 | 02/07/2024 | 3828 | 1152 | 17617316 | 1722147 | 1011514 | 1386340
980-D-1973 | 980 | Driving | MnROAD Original - Interstate 94 | 08/15/1973 | 08/14/2013 | 14609 | 2181 | 20720930 | 4253358 | 3928062 | 5924444
980-D-2013 | 980 | Driving | MnROAD Original - Interstate 94 | 08/15/2013 | 02/07/2024 | 3828 | 1152 | 17064764 | 3898324 | 3328099 | 5007827
980-P-1973 | 980 | Passing | MnROAD Original - Interstate 94 | 08/15/1973 | 08/14/2013 | 14609 | 2181 | 21551267 | 1293559 | 1109609 | 1692346
980-P-2013 | 980 | Passing | MnROAD Original - Interstate 94 | 08/15/2013 | 02/07/2024 | 3828 | 1152 | 17617316 | 1722147 | 1011514 | 1386340
981-D-1973 | 981 | Driving | MnROAD Original - Interstate 94 | 08/15/1973 | 08/14/2013 | 14609 | 2181 | 20720930 | 4253358 | 3928062 | 5924444
981-D-2013 | 981 | Driving | MnROAD Original - Interstate 94 | 08/15/2013 | 02/07/2024 | 3828 | 1152 | 17064764 | 3898324 | 3328099 | 5007827
981-P-1973 | 981 | Passing | MnROAD Original - Interstate 94 | 08/15/1973 | 08/14/2013 | 14609 | 2181 | 21551267 | 1293559 | 1109609 | 1692346
981-P-2013 | 981 | Passing | MnROAD Original - Interstate 94 | 08/15/2013 | 02/07/2024 | 3828 | 1152 | 17617316 | 1722147 | 1011514 | 1386340
982-D-1973 | 982 | Driving | MnROAD Original - Interstate 94 | 08/15/1973 | 08/14/2013 | 14609 | 2181 | 20720930 | 4253358 | 3928062 | 5924444
982-P-1973 | 982 | Passing | MnROAD Original - Interstate 94 | 08/15/1973 | 08/14/2013 | 14609 | 2181 | 21551267 | 1293559 | 1109609 | 1692346
983-D-1973 | 983 | Driving | MnROAD Original - Interstate 94 | 06/01/1973 | 08/14/2013 | 14684 | 2181 | 20720930 | 4253358 | 3928062 | 5924444
983-D-2013 | 983 | Driving | MnROAD Original - Interstate 94 | 08/15/2013 | 02/07/2024 | 3828 | 1152 | 17064764 | 3898324 | 3328099 | 5007827
983-P-1973 | 983 | Passing | MnROAD Original - Interstate 94 | 06/01/1973 | 08/14/2013 | 14684 | 2181 | 21551267 | 1293559 | 1109609 | 1692346
983-P-2013 | 983 | Passing | MnROAD Original - Interstate 94 | 08/15/2013 | 02/07/2024 | 3828 | 1152 | 17617316 | 1722147 | 1011514 | 1386340
984-D-1973 | 984 | Driving | MnROAD Original - Interstate 94 | 06/01/1973 | 08/15/2017 | 16146 | 2621 | 26783452 | 5618999 | 5197194 | 7843885
984-D-2017 | 984 | Driving | MnROAD Original - Interstate 94 | 08/16/2017 | 02/07/2024 | 2366 | 712 | 11002242 | 2532683 | 2058967 | 3088386
984-P-1973 | 984 | Passing | MnROAD Original - Interstate 94 | 06/01/1973 | 08/15/2017 | 16146 | 2621 | 28129953 | 1640665 | 1366522 | 2060445
984-P-2017 | 984 | Passing | MnROAD Original - Interstate 94 | 08/16/2017 | 02/07/2024 | 2366 | 712 | 11038630 | 1375041 | 754601 | 1018241
985-D-1973 | 985 | Driving | MnROAD Original - Interstate 94 | 06/01/1973 | 08/14/2017 | 16145 | 2620 | 26767918 | 5614559 | 5193022 | 7837600
985-D-2017 | 985 | Driving | MnROAD Original - Interstate 94 | 08/15/2017 | 02/07/2024 | 2367 | 713 | 11017776 | 2537123 | 2063139 | 3094671
985-P-1973 | 985 | Passing | MnROAD Original - Interstate 94 | 06/01/1973 | 08/14/2017 | 16145 | 2620 | 28112856 | 1639579 | 1365920 | 2059662
985-P-2017 | 985 | Passing | MnROAD Original - Interstate 94 | 08/15/2017 | 02/07/2024 | 2367 | 713 | 11055727 | 1376127 | 755203 | 1019024
986-D-1973 | 986 | Driving | MnROAD Original - Interstate 94 | 06/01/1973 | 08/14/2017 | 16145 | 2620 | 26767918 | 5614559 | 5193022 | 7837600
986-D-2017 | 986 | Driving | MnROAD Original - Interstate 94 | 08/15/2017 | 02/07/2024 | 2367 | 713 | 11017776 | 2537123 | 2063139 | 3094671
986-P-1973 | 986 | Passing | MnROAD Original - Interstate 94 | 06/01/1973 | 08/14/2017 | 16145 | 2620 | 28112856 | 1639579 | 1365920 | 2059662
986-P-2017 | 986 | Passing | MnROAD Original - Interstate 94 | 08/15/2017 | 02/07/2024 | 2367 | 713 | 11055727 | 1376127 | 755203 | 1019024
987-D-1973 | 987 | Driving | MnROAD Original - Interstate 94 | 06/01/1973 | 08/11/2017 | 16142 | 2617 | 26720448 | 5606913 | 5186064 | 7827029
987-D-2017 | 987 | Driving | MnROAD Original - Interstate 94 | 08/12/2017 | 02/07/2024 | 2370 | 716 | 11065246 | 2544769 | 2070097 | 3105242
987-P-1973 | 987 | Passing | MnROAD Original - Interstate 94 | 06/01/1973 | 08/12/2017 | 16143 | 2618 | 28080172 | 1638091 | 1365141 | 2058680
987-P-2017 | 987 | Passing | MnROAD Original - Interstate 94 | 08/13/2017 | 02/07/2024 | 2369 | 715 | 11088411 | 1377615 | 755982 | 1020006
988-D-1973 | 988 | Driving | MnROAD Original - Interstate 94 | 06/01/1973 | 08/11/2017 | 16142 | 2617 | 26720448 | 5606913 | 5186064 | 7827029
988-D-2017 | 988 | Driving | MnROAD Original - Interstate 94 | 08/12/2017 | 02/07/2024 | 2370 | 716 | 11065246 | 2544769 | 2070097 | 3105242
988-P-1973 | 988 | Passing | MnROAD Original - Interstate 94 | 06/01/1973 | 08/11/2017 | 16142 | 2617 | 28061536 | 1637587 | 1364901 | 2058400
988-P-2017 | 988 | Passing | MnROAD Original - Interstate 94 | 08/12/2017 | 02/07/2024 | 2370 | 716 | 11107047 | 1378119 | 756222 | 1020286
989-D-1973 | 989 | Driving | MnROAD Original - Interstate 94 | 06/01/1973 | 08/07/2017 | 16138 | 2613 | 26653562 | 5589808 | 5170069 | 7803026
989-D-2017 | 989 | Driving | MnROAD Original - Interstate 94 | 08/08/2017 | 02/07/2024 | 2374 | 720 | 11132132 | 2561874 | 2086092 | 3129245
989-P-1973 | 989 | Passing | MnROAD Original - Interstate 94 | 06/01/1973 | 08/07/2017 | 16138 | 2613 | 27982258 | 1632824 | 1362159 | 2054822
989-P-2017 | 989 | Passing | MnROAD Original - Interstate 94 | 08/08/2017 | 02/07/2024 | 2374 | 720 | 11186325 | 1382882 | 758964 | 1023864
990-D-1973 | 990 | Driving | MnROAD Original - Interstate 94 | 06/01/1973 | 08/12/2017 | 16143 | 2618 | 26737573 | 5608888 | 5187977 | 7829882
990-D-2017 | 990 | Driving | MnROAD Original - Interstate 94 | 08/13/2017 | 02/07/2024 | 2369 | 715 | 11048121 | 2542794 | 2068184 | 3102389
990-P-1973 | 990 | Passing | MnROAD Original - Interstate 94 | 06/01/1973 | 08/12/2017 | 16143 | 2618 | 28080172 | 1638091 | 1365141 | 2058680
990-P-2017 | 990 | Passing | MnROAD Original - Interstate 94 | 08/13/2017 | 02/07/2024 | 2369 | 715 | 11088411 | 1377615 | 755982 | 1020006
991-D-1973 | 991 | Driving | MnROAD Original - Interstate 94 | 06/01/1973 | 08/14/2017 | 16145 | 2620 | 26767918 | 5614559 | 5193022 | 7837600
991-D-2017 | 991 | Driving | MnROAD Original - Interstate 94 | 08/15/2017 | 02/07/2024 | 2367 | 713 | 11017776 | 2537123 | 2063139 | 3094671
991-P-1973 | 991 | Passing | MnROAD Original - Interstate 94 | 06/01/1973 | 08/12/2017 | 16143 | 2618 | 28080172 | 1638091 | 1365141 | 2058680
991-P-2017 | 991 | Passing | MnROAD Original - Interstate 94 | 08/13/2017 | 02/07/2024 | 2369 | 715 | 11088411 | 1377615 | 755982 | 1020006
992-D-1973 | 992 | Driving | MnROAD Original - Interstate 94 | 06/01/1973 | 08/11/2017 | 16142 | 2617 | 26720448 | 5606913 | 5186064 | 7827029
992-D-2017 | 992 | Driving | MnROAD Original - Interstate 94 | 08/12/2017 | 02/07/2024 | 2370 | 716 | 11065246 | 2544769 | 2070097 | 3105242
992-P-1973 | 992 | Passing | MnROAD Original - Interstate 94 | 06/01/1973 | 08/12/2017 | 16143 | 2618 | 28080172 | 1638091 | 1365141 | 2058680
992-P-2017 | 992 | Passing | MnROAD Original - Interstate 94 | 08/13/2017 | 02/07/2024 | 2369 | 715 | 11088411 | 1377615 | 755982 | 1020006
993-D-1973 | 993 | Driving | MnROAD Original - Interstate 94 | 06/01/1973 | 08/12/2017 | 16143 | 2618 | 26737573 | 5608888 | 5187977 | 7829882
993-D-2017 | 993 | Driving | MnROAD Original - Interstate 94 | 08/13/2017 | 02/07/2024 | 2369 | 715 | 11048121 | 2542794 | 2068184 | 3102389
993-P-1973 | 993 | Passing | MnROAD Original - Interstate 94 | 06/01/1973 | 08/12/2017 | 16143 | 2618 | 28080172 | 1638091 | 1365141 | 2058680
993-P-2017 | 993 | Passing | MnROAD Original - Interstate 94 | 08/13/2017 | 02/07/2024 | 2369 | 715 | 11088411 | 1377615 | 755982 | 1020006
994-D-1973 | 994 | Driving | MnROAD Original - Interstate 94 | 06/01/1973 | 08/14/2017 | 16145 | 2620 | 26767918 | 5614559 | 5193022 | 7837600
994-D-2017 | 994 | Driving | MnROAD Original - Interstate 94 | 08/15/2017 | 02/07/2024 | 2367 | 713 | 11017776 | 2537123 | 2063139 | 3094671
994-P-1973 | 994 | Passing | MnROAD Original - Interstate 94 | 06/01/1973 | 08/14/2017 | 16145 | 2620 | 28112856 | 1639579 | 1365920 | 2059662
994-P-2017 | 994 | Passing | MnROAD Original - Interstate 94 | 08/15/2017 | 02/07/2024 | 2367 | 713 | 11055727 | 1376127 | 755203 | 1019024
995-D-1973 | 995 | Driving | MnROAD Original - Interstate 94 | 06/01/1973 | 08/14/2017 | 16145 | 2620 | 26767918 | 5614559 | 5193022 | 7837600
995-D-2017 | 995 | Driving | MnROAD Original - Interstate 94 | 08/15/2017 | 02/07/2024 | 2367 | 713 | 11017776 | 2537123 | 2063139 | 3094671
995-P-1973 | 995 | Passing | MnROAD Original - Interstate 94 | 06/01/1973 | 08/14/2017 | 16145 | 2620 | 28112856 | 1639579 | 1365920 | 2059662
995-P-2017 | 995 | Passing | MnROAD Original - Interstate 94 | 08/15/2017 | 02/07/2024 | 2367 | 713 | 11055727 | 1376127 | 755203 | 1019024
1005-D-2020 | 1005 | Driving | MnROAD Mainline - Interstate 94 | 10/01/2020 | 02/07/2024 | 1224 | 495 | 6713339 | 1684349 | 1379470 | 2067614
1070-D-2010 | 1070 | Driving | MnROAD Mainline - Interstate 94 | 04/19/2010 | 05/01/2022 | 4395 | 3092 | 39831375 | 8926405 | 8139371 | 12267228
1070-P-2010 | 1070 | Passing | MnROAD Mainline - Interstate 94 | 04/19/2010 | 05/01/2022 | 4395 | 3092 | 41263022 | 2987178 | 2052027 | 2934959
1131-D-2008 | 1131 | Driving | MnROAD Mainline - Interstate 94 | 08/25/2008 | 06/08/2013 | 1748 | 1140 | 13638880 | 2871224 | 2680856 | 4056711
1131-P-2008 | 1131 | Passing | MnROAD Mainline - Interstate 94 | 08/25/2008 | 06/08/2013 | 1748 | 1140 | 14690974 | 841257 | 694256 | 1049193
2201-D-2022 | 2201 | Driving | MnROAD Mainline - Interstate 94 | 10/12/2022 | 02/07/2024 | 483 | 97 | 1236156 | 338852 | 261501 | 395141
2201-P-2022 | 2201 | Passing | MnROAD Mainline - Interstate 94 | 10/12/2022 | 02/07/2024 | 483 | 97 | 1171791 | 195854 | 97787 | 130419
2202-D-2022 | 2202 | Driving | MnROAD Mainline - Interstate 94 | 10/12/2022 | 02/07/2024 | 483 | 97 | 1236156 | 338852 | 261501 | 395141
2202-P-2022 | 2202 | Passing | MnROAD Mainline - Interstate 94 | 10/12/2022 | 02/07/2024 | 483 | 97 | 1171791 | 195854 | 97787 | 130419
2203-D-2022 | 2203 | Driving | MnROAD Mainline - Interstate 94 | 10/12/2022 | 02/07/2024 | 483 | 97 | 1236156 | 338852 | 261501 | 395141
2203-P-2022 | 2203 | Passing | MnROAD Mainline - Interstate 94 | 10/12/2022 | 02/07/2024 | 483 | 97 | 1171791 | 195854 | 97787 | 130419
2204-D-2022 | 2204 | Driving | MnROAD Mainline - Interstate 94 | 10/12/2022 | 02/07/2024 | 483 | 97 | 1236156 | 338852 | 261501 | 395141
2204-P-2022 | 2204 | Passing | MnROAD Mainline - Interstate 94 | 10/12/2022 | 02/07/2024 | 483 | 97 | 1171791 | 195854 | 97787 | 130419
2205-D-2022 | 2205 | Driving | MnROAD Mainline - Interstate 94 | 10/12/2022 | 02/07/2024 | 483 | 97 | 1236156 | 338852 | 261501 | 395141
2205-P-2022 | 2205 | Passing | MnROAD Mainline - Interstate 94 | 10/12/2022 | 02/07/2024 | 483 | 97 | 1171791 | 195854 | 97787 | 130419
2206-D-2022 | 2206 | Driving | MnROAD Mainline - Interstate 94 | 10/12/2022 | 02/07/2024 | 483 | 97 | 1236156 | 338852 | 261501 | 395141
2206-P-2022 | 2206 | Passing | MnROAD Mainline - Interstate 94 | 10/12/2022 | 02/07/2024 | 483 | 97 | 1171791 | 195854 | 97787 | 130419
2207-D-2022 | 2207 | Driving | MnROAD Mainline - Interstate 94 | 10/12/2022 | 02/07/2024 | 483 | 97 | 1236156 | 338852 | 261501 | 395141
2207-P-2022 | 2207 | Passing | MnROAD Mainline - Interstate 94 | 10/12/2022 | 02/07/2024 | 483 | 97 | 1171791 | 195854 | 97787 | 130419
2208-D-2022 | 2208 | Driving | MnROAD Mainline - Interstate 94 | 10/12/2022 | 02/07/2024 | 483 | 97 | 1236156 | 338852 | 261501 | 395141
2208-P-2022 | 2208 | Passing | MnROAD Mainline - Interstate 94 | 10/12/2022 | 02/07/2024 | 483 | 97 | 1171791 | 195854 | 97787 | 130419
2209-D-2022 | 2209 | Driving | MnROAD Mainline - Interstate 94 | 05/30/2022 | 02/07/2024 | 618 | 97 | 1236156 | 338852 | 261501 | 395141
2209-P-2022 | 2209 | Passing | MnROAD Mainline - Interstate 94 | 05/30/2022 | 02/07/2024 | 618 | 97 | 1171791 | 195854 | 97787 | 130419
2210-D-2022 | 2210 | Driving | MnROAD Mainline - Interstate 94 | 05/30/2022 | 02/07/2024 | 618 | 97 | 1236156 | 338852 | 261501 | 395141
2210-P-2022 | 2210 | Passing | MnROAD Mainline - Interstate 94 | 05/30/2022 | 02/07/2024 | 618 | 97 | 1171791 | 195854 | 97787 | 130419
2211-D-2022 | 2211 | Driving | MnROAD Mainline - Interstate 94 | 05/30/2022 | 02/07/2024 | 618 | 97 | 1236156 | 338852 | 261501 | 395141
2211-P-2022 | 2211 | Passing | MnROAD Mainline - Interstate 94 | 05/30/2022 | 02/07/2024 | 618 | 97 | 1171791 | 195854 | 97787 | 130419
2212-D-2022 | 2212 | Driving | MnROAD Mainline - Interstate 94 | 05/30/2022 | 02/07/2024 | 618 | 97 | 1236156 | 338852 | 261501 | 395141
2212-P-2022 | 2212 | Passing | MnROAD Mainline - Interstate 94 | 05/30/2022 | 02/07/2024 | 618 | 97 | 1171791 | 195854 | 97787 | 130419
2213-D-2022 | 2213 | Driving | MnROAD Mainline - Interstate 94 | 05/30/2022 | 02/07/2024 | 618 | 97 | 1236156 | 338852 | 261501 | 395141
2213-P-2022 | 2213 | Passing | MnROAD Mainline - Interstate 94 | 05/30/2022 | 02/07/2024 | 618 | 97 | 1171791 | 195854 | 97787 | 130419
2214-D-2022 | 2214 | Driving | MnROAD Mainline - Interstate 94 | 05/30/2022 | 02/07/2024 | 618 | 97 | 1236156 | 338852 | 261501 | 395141
2214-P-2022 | 2214 | Passing | MnROAD Mainline - Interstate 94 | 05/30/2022 | 02/07/2024 | 618 | 97 | 1171791 | 195854 | 97787 | 130419
2215-D-2022 | 2215 | Driving | MnROAD Mainline - Interstate 94 | 05/30/2022 | 02/07/2024 | 618 | 97 | 1236156 | 338852 | 261501 | 395141
2215-P-2022 | 2215 | Passing | MnROAD Mainline - Interstate 94 | 05/30/2022 | 02/07/2024 | 618 | 97 | 1171791 | 195854 | 97787 | 130419
2216-D-2022 | 2216 | Driving | MnROAD Mainline - Interstate 94 | 05/30/2022 | 02/07/2024 | 618 | 97 | 1236156 | 338852 | 261501 | 395141
2216-P-2022 | 2216 | Passing | MnROAD Mainline - Interstate 94 | 05/30/2022 | 02/07/2024 | 618 | 97 | 1171791 | 195854 | 97787 | 130419
2217-D-2022 | 2217 | Driving | MnROAD Mainline - Interstate 94 | 05/30/2022 | 02/07/2024 | 618 | 97 | 1236156 | 338852 | 261501 | 395141
2217-P-2022 | 2217 | Passing | MnROAD Mainline - Interstate 94 | 05/30/2022 | 02/07/2024 | 618 | 97 | 1171791 | 195854 | 97787 | 130419
2218-D-2022 | 2218 | Driving | MnROAD Mainline - Interstate 94 | 05/30/2022 | 02/07/2024 | 618 | 97 | 1236156 | 338852 | 261501 | 395141
2218-P-2022 | 2218 | Passing | MnROAD Mainline - Interstate 94 | 05/30/2022 | 02/07/2024 | 618 | 97 | 1171791 | 195854 | 97787 | 130419
2219-D-2022 | 2219 | Driving | MnROAD Mainline - Interstate 94 | 05/30/2022 | 02/07/2024 | 618 | 97 | 1236156 | 338852 | 261501 | 395141
2219-P-2022 | 2219 | Passing | MnROAD Mainline - Interstate 94 | 05/30/2022 | 02/07/2024 | 618 | 97 | 1171791 | 195854 | 97787 | 130419
2220-D-2022 | 2220 | Driving | MnROAD Mainline - Interstate 94 | 05/30/2022 | 02/07/2024 | 618 | 97 | 1236156 | 338852 | 261501 | 395141
2220-P-2022 | 2220 | Passing | MnROAD Mainline - Interstate 94 | 05/30/2022 | 02/07/2024 | 618 | 97 | 1171791 | 195854 | 97787 | 130419
2221-D-2022 | 2221 | Driving | MnROAD Mainline - Interstate 94 | 05/30/2022 | 02/07/2024 | 618 | 97 | 1236156 | 338852 | 261501 | 395141
2221-P-2022 | 2221 | Passing | MnROAD Mainline - Interstate 94 | 05/30/2022 | 02/07/2024 | 618 | 97 | 1171791 | 195854 | 97787 | 130419
2222-D-2022 | 2222 | Driving | MnROAD Mainline - Interstate 94 | 05/30/2022 | 02/07/2024 | 618 | 97 | 1236156 | 338852 | 261501 | 395141
2222-P-2022 | 2222 | Passing | MnROAD Mainline - Interstate 94 | 05/30/2022 | 02/07/2024 | 618 | 97 | 1171791 | 195854 | 97787 | 130419
2223-D-2022 | 2223 | Driving | MnROAD Mainline - Interstate 94 | 05/30/2022 | 02/07/2024 | 618 | 97 | 1236156 | 338852 | 261501 | 395141
2223-P-2022 | 2223 | Passing | MnROAD Mainline - Interstate 94 | 05/30/2022 | 02/07/2024 | 618 | 97 | 1171791 | 195854 | 97787 | 130419
2224-D-2022 | 2224 | Driving | MnROAD Mainline - Interstate 94 | 05/30/2022 | 02/07/2024 | 618 | 97 | 1236156 | 338852 | 261501 | 395141
2224-P-2022 | 2224 | Passing | MnROAD Mainline - Interstate 94 | 05/30/2022 | 02/07/2024 | 618 | 97 | 1171791 | 195854 | 97787 | 130419
2225-D-2022 | 2225 | Driving | MnROAD Mainline - Interstate 94 | 05/30/2022 | 02/07/2024 | 618 | 97 | 1236156 | 338852 | 261501 | 395141
2225-P-2022 | 2225 | Passing | MnROAD Mainline - Interstate 94 | 05/30/2022 | 02/07/2024 | 618 | 97 | 1171791 | 195854 | 97787 | 130419
2226-D-2022 | 2226 | Driving | MnROAD Mainline - Interstate 94 | 05/30/2022 | 02/07/2024 | 618 | 97 | 1236156 | 338852 | 261501 | 395141
2226-P-2022 | 2226 | Passing | MnROAD Mainline - Interstate 94 | 05/30/2022 | 02/07/2024 | 618 | 97 | 1171791 | 195854 | 97787 | 130419
2227-D-2022 | 2227 | Driving | MnROAD Mainline - Interstate 94 | 05/30/2022 | 02/07/2024 | 618 | 97 | 1236156 | 338852 | 261501 | 395141
2227-P-2022 | 2227 | Passing | MnROAD Mainline - Interstate 94 | 05/30/2022 | 02/07/2024 | 618 | 97 | 1171791 | 195854 | 97787 | 130419
2228-D-2022 | 2228 | Driving | MnROAD Mainline - Interstate 94 | 10/12/2022 | 02/07/2024 | 483 | 97 | 1236156 | 338852 | 261501 | 395141
2228-P-2022 | 2228 | Passing | MnROAD Mainline - Interstate 94 | 10/12/2022 | 02/07/2024 | 483 | 97 | 1171791 | 195854 | 97787 | 130419
2229-D-2022 | 2229 | Driving | MnROAD Mainline - Interstate 94 | 10/12/2022 | 02/07/2024 | 483 | 97 | 1236156 | 338852 | 261501 | 395141
2229-P-2022 | 2229 | Passing | MnROAD Mainline - Interstate 94 | 10/12/2022 | 02/07/2024 | 483 | 97 | 1171791 | 195854 | 97787 | 130419
2230-D-2022 | 2230 | Driving | MnROAD Mainline - Interstate 94 | 10/12/2022 | 02/07/2024 | 483 | 97 | 1236156 | 338852 | 261501 | 395141
2230-P-2022 | 2230 | Passing | MnROAD Mainline - Interstate 94 | 10/12/2022 | 02/07/2024 | 483 | 97 | 1171791 | 195854 | 97787 | 130419
2231-D-2022 | 2231 | Driving | MnROAD Mainline - Interstate 94 | 10/12/2022 | 02/07/2024 | 483 | 97 | 1236156 | 338852 | 261501 | 395141
2231-P-2022 | 2231 | Passing | MnROAD Mainline - Interstate 94 | 10/12/2022 | 02/07/2024 | 483 | 97 | 1171791 | 195854 | 97787 | 130419
2232-D-2022 | 2232 | Driving | MnROAD Mainline - Interstate 94 | 10/12/2022 | 02/07/2024 | 483 | 97 | 1236156 | 338852 | 261501 | 395141
2232-P-2022 | 2232 | Passing | MnROAD Mainline - Interstate 94 | 10/12/2022 | 02/07/2024 | 483 | 97 | 1171791 | 195854 | 97787 | 130419
2233-D-2022 | 2233 | Driving | MnROAD Mainline - Interstate 94 | 10/12/2022 | 02/07/2024 | 483 | 97 | 1236156 | 338852 | 261501 | 395141
2233-P-2022 | 2233 | Passing | MnROAD Mainline - Interstate 94 | 10/12/2022 | 02/07/2024 | 483 | 97 | 1171791 | 195854 | 97787 | 130419
2234-D-2022 | 2234 | Driving | MnROAD Mainline - Interstate 94 | 10/12/2022 | 02/07/2024 | 483 | 97 | 1236156 | 338852 | 261501 | 395141
2234-P-2022 | 2234 | Passing | MnROAD Mainline - Interstate 94 | 10/12/2022 | 02/07/2024 | 483 | 97 | 1171791 | 195854 | 97787 | 130419
2235-D-2022 | 2235 | Driving | MnROAD Mainline - Interstate 94 | 10/12/2022 | 02/07/2024 | 483 | 97 | 1236156 | 338852 | 261501 | 395141
2235-P-2022 | 2235 | Passing | MnROAD Mainline - Interstate 94 | 10/12/2022 | 02/07/2024 | 483 | 97 | 1171791 | 195854 | 97787 | 130419
2236-D-2022 | 2236 | Driving | MnROAD Mainline - Interstate 94 | 10/12/2022 | 02/07/2024 | 483 | 97 | 1236156 | 338852 | 261501 | 395141
2236-P-2022 | 2236 | Passing | MnROAD Mainline - Interstate 94 | 10/12/2022 | 02/07/2024 | 483 | 97 | 1171791 | 195854 | 97787 | 130419
2237-D-2022 | 2237 | Driving | MnROAD Mainline - Interstate 94 | 10/12/2022 | 02/07/2024 | 483 | 97 | 1236156 | 338852 | 261501 | 395141
2237-P-2022 | 2237 | Passing | MnROAD Mainline - Interstate 94 | 10/12/2022 | 02/07/2024 | 483 | 97 | 1171791 | 195854 | 97787 | 130419
2238-D-2022 | 2238 | Driving | MnROAD Mainline - Interstate 94 | 10/12/2022 | 02/07/2024 | 483 | 97 | 1236156 | 338852 | 261501 | 395141
2238-P-2022 | 2238 | Passing | MnROAD Mainline - Interstate 94 | 10/12/2022 | 02/07/2024 | 483 | 97 | 1171791 | 195854 | 97787 | 130419
2239-D-2022 | 2239 | Driving | MnROAD Mainline - Interstate 94 | 10/12/2022 | 02/07/2024 | 483 | 97 | 1236156 | 338852 | 261501 | 395141
2239-P-2022 | 2239 | Passing | MnROAD Mainline - Interstate 94 | 10/12/2022 | 02/07/2024 | 483 | 97 | 1171791 | 195854 | 97787 | 130419
3301-I-2021 | 3301 | Inside | MnROAD Low Volume Road | 06/01/2021 | 02/07/2024 | 981 | 162 | 14815 | 14710 | 14570 | 24129
3302-I-2021 | 3302 | Inside | MnROAD Low Volume Road | 06/01/2021 | 02/07/2024 | 981 | 162 | 14815 | 14710 | 14570 | 24129
3303-I-2021 | 3303 | Inside | MnROAD Low Volume Road | 06/01/2021 | 02/07/2024 | 981 | 162 | 14815 | 14710 | 14570 | 24129
3304-I-2021 | 3304 | Inside | MnROAD Low Volume Road | 06/01/2021 | 02/07/2024 | 981 | 162 | 14815 | 14710 | 14570 | 24129
3305-I-2021 | 3305 | Inside | MnROAD Low Volume Road | 06/01/2021 | 02/07/2024 | 981 | 162 | 14815 | 14710 | 14570 | 24129
3306-I-2021 | 3306 | Inside | MnROAD Low Volume Road | 06/01/2021 | 02/07/2024 | 981 | 162 | 14815 | 14710 | 14570 | 24129
3307-I-2021 | 3307 | Inside | MnROAD Low Volume Road | 06/01/2021 | 02/07/2024 | 981 | 162 | 14815 | 14710 | 14570 | 24129
3309-I-2021 | 3309 | Inside | MnROAD Low Volume Road | 06/01/2021 | 02/07/2024 | 981 | 162 | 14815 | 14710 | 14570 | 24129
3310-I-2021 | 3310 | Inside | MnROAD Low Volume Road | 06/01/2021 | 02/07/2024 | 981 | 162 | 14815 | 14710 | 14570 | 24129
3311-I-2021 | 3311 | Inside | MnROAD Low Volume Road | 06/01/2021 | 02/07/2024 | 981 | 162 | 14815 | 14710 | 14570 | 24129
3312-I-2021 | 3312 | Inside | MnROAD Low Volume Road | 06/01/2021 | 02/07/2024 | 981 | 162 | 14815 | 14710 | 14570 | 24129
3313-I-2021 | 3313 | Inside | MnROAD Low Volume Road | 06/01/2021 | 02/07/2024 | 981 | 162 | 14815 | 14710 | 14570 | 24129
3314-I-2021 | 3314 | Inside | MnROAD Low Volume Road | 06/01/2021 | 02/07/2024 | 981 | 162 | 14815 | 14710 | 14570 | 24129
3315-I-2021 | 3315 | Inside | MnROAD Low Volume Road | 06/01/2021 | 02/07/2024 | 981 | 162 | 14815 | 14710 | 14570 | 24129
3401-I-2021 | 3401 | Inside | MnROAD Low Volume Road | 06/01/2021 | 02/07/2024 | 981 | 162 | 14815 | 14710 | 14570 | 24129
3402-I-2021 | 3402 | Inside | MnROAD Low Volume Road | 06/01/2021 | 02/07/2024 | 981 | 162 | 14815 | 14710 | 14570 | 24129
3403-I-2021 | 3403 | Inside | MnROAD Low Volume Road | 06/01/2021 | 02/07/2024 | 981 | 162 | 14815 | 14710 | 14570 | 24129
3404-I-2021 | 3404 | Inside | MnROAD Low Volume Road | 06/01/2021 | 02/07/2024 | 981 | 162 | 14815 | 14710 | 14570 | 24129
3405-I-2021 | 3405 | Inside | MnROAD Low Volume Road | 06/01/2021 | 02/07/2024 | 981 | 162 | 14815 | 14710 | 14570 | 24129
3406-I-2021 | 3406 | Inside | MnROAD Low Volume Road | 06/01/2021 | 02/07/2024 | 981 | 162 | 14815 | 14710 | 14570 | 24129
3407-I-2021 | 3407 | Inside | MnROAD Low Volume Road | 06/01/2021 | 02/07/2024 | 981 | 162 | 14815 | 14710 | 14570 | 24129
3409-I-2021 | 3409 | Inside | MnROAD Low Volume Road | 06/01/2021 | 02/07/2024 | 981 | 162 | 14815 | 14710 | 14570 | 24129
3410-I-2021 | 3410 | Inside | MnROAD Low Volume Road | 06/01/2021 | 02/07/2024 | 981 | 162 | 14815 | 14710 | 14570 | 24129
3411-I-2021 | 3411 | Inside | MnROAD Low Volume Road | 06/01/2021 | 02/07/2024 | 981 | 162 | 14815 | 14710 | 14570 | 24129
3412-I-2021 | 3412 | Inside | MnROAD Low Volume Road | 06/01/2021 | 02/07/2024 | 981 | 162 | 14815 | 14710 | 14570 | 24129
3413-I-2021 | 3413 | Inside | MnROAD Low Volume Road | 06/01/2021 | 02/07/2024 | 981 | 162 | 14815 | 14710 | 14570 | 24129
3414-I-2021 | 3414 | Inside | MnROAD Low Volume Road | 06/01/2021 | 02/07/2024 | 981 | 162 | 14815 | 14710 | 14570 | 24129
3415-I-2021 | 3415 | Inside | MnROAD Low Volume Road | 06/01/2021 | 02/07/2024 | 981 | 162 | 14815 | 14710 | 14570 | 24129
5131-D-2008 | 5131 | Driving | MnROAD Mainline - Interstate 94 | 08/25/2008 | 06/08/2013 | 1748 | 1140 | 13638880 | 2871224 | 2680856 | 4056711
5131-P-2008 | 5131 | Passing | MnROAD Mainline - Interstate 94 | 08/25/2008 | 06/08/2013 | 1748 | 1140 | 14690974 | 841257 | 694256 | 1049193
8001-E-2005 | 8001 | Eastbound | CSAH-8 | 11/01/2005 | 08/30/2016 | 3955 | 0
8001-E-2016 | 8001 | Eastbound | CSAH-8 | 08/31/2016 | 02/07/2024 | 2716 | 0
8002-E-2005 | 8002 | Eastbound | CSAH-8 | 11/01/2005 | 08/30/2016 | 3955 | 0
8002-E-2016 | 8002 | Eastbound | CSAH-8 | 08/31/2016 | 02/07/2024 | 2716 | 0
8003-E-2005 | 8003 | Eastbound | CSAH-8 | 11/01/2005 | 08/30/2016 | 3955 | 0
8003-E-2016 | 8003 | Eastbound | CSAH-8 | 08/31/2016 | 02/07/2024 | 2716 | 0
8004-E-2005 | 8004 | Eastbound | CSAH-8 | 11/01/2005 | 08/30/2016 | 3955 | 0
8004-E-2016 | 8004 | Eastbound | CSAH-8 | 08/31/2016 | 02/07/2024 | 2716 | 0
8005-E-2005 | 8005 | Eastbound | CSAH-8 | 11/01/2005 | 08/30/2016 | 3955 | 0
8005-E-2016 | 8005 | Eastbound | CSAH-8 | 08/31/2016 | 02/07/2024 | 2716 | 0
8006-E-2005 | 8006 | Eastbound | CSAH-8 | 11/01/2005 | 08/30/2016 | 3955 | 0
8006-E-2016 | 8006 | Eastbound | CSAH-8 | 08/31/2016 | 02/07/2024 | 2716 | 0
8007-E-2005 | 8007 | Eastbound | CSAH-8 | 11/01/2005 | 08/30/2016 | 3955 | 0
8007-E-2016 | 8007 | Eastbound | CSAH-8 | 08/31/2016 | 02/07/2024 | 2716 | 0
8008-E-2005 | 8008 | Eastbound | CSAH-8 | 11/01/2005 | 08/30/2016 | 3955 | 0
8008-E-2016 | 8008 | Eastbound | CSAH-8 | 08/31/2016 | 02/07/2024 | 2716 | 0
8009-E-2005 | 8009 | Eastbound | CSAH-8 | 11/01/2005 | 08/30/2016 | 3955 | 0
8009-E-2016 | 8009 | Eastbound | CSAH-8 | 08/31/2016 | 02/07/2024 | 2716 | 0
8010-E-2005 | 8010 | Eastbound | CSAH-8 | 11/01/2005 | 08/30/2016 | 3955 | 0
8010-E-2016 | 8010 | Eastbound | CSAH-8 | 08/31/2016 | 02/07/2024 | 2716 | 0
8011-E-2005 | 8011 | Eastbound | CSAH-8 | 11/01/2005 | 08/30/2016 | 3955 | 0
8011-E-2016 | 8011 | Eastbound | CSAH-8 | 08/31/2016 | 02/07/2024 | 2716 | 0
8012-E-2005 | 8012 | Eastbound | CSAH-8 | 11/01/2005 | 08/30/2016 | 3955 | 0
8012-E-2016 | 8012 | Eastbound | CSAH-8 | 08/31/2016 | 02/07/2024 | 2716 | 0
8013-E-2005 | 8013 | Eastbound | CSAH-8 | 11/01/2005 | 08/30/2016 | 3955 | 0
8013-E-2016 | 8013 | Eastbound | CSAH-8 | 08/31/2016 | 02/07/2024 | 2716 | 0
8014-E-2005 | 8014 | Eastbound | CSAH-8 | 11/01/2005 | 08/30/2016 | 3955 | 0
8014-E-2016 | 8014 | Eastbound | CSAH-8 | 08/31/2016 | 02/07/2024 | 2716 | 0
8015-E-2005 | 8015 | Eastbound | CSAH-8 | 11/01/2005 | 08/30/2016 | 3955 | 0
8015-E-2016 | 8015 | Eastbound | CSAH-8 | 08/31/2016 | 02/07/2024 | 2716 | 0
8016-E-2005 | 8016 | Eastbound | CSAH-8 | 11/01/2005 | 08/30/2016 | 3955 | 0
8016-E-2016 | 8016 | Eastbound | CSAH-8 | 08/31/2016 | 02/07/2024 | 2716 | 0
8017-E-2005 | 8017 | Eastbound | CSAH-8 | 11/01/2005 | 08/30/2016 | 3955 | 0
8017-E-2016 | 8017 | Eastbound | CSAH-8 | 08/31/2016 | 02/07/2024 | 2716 | 0
8018-E-2005 | 8018 | Eastbound | CSAH-8 | 11/01/2005 | 08/30/2016 | 3955 | 0
8018-E-2016 | 8018 | Eastbound | CSAH-8 | 08/31/2016 | 02/07/2024 | 2716 | 0
8019-E-2005 | 8019 | Eastbound | CSAH-8 | 11/01/2005 | 08/30/2016 | 3955 | 0
8020-E-2005 | 8020 | Eastbound | CSAH-8 | 11/01/2005 | 08/30/2016 | 3955 | 0
8021-E-2005 | 8021 | Eastbound | CSAH-8 | 11/01/2005 | 08/30/2016 | 3955 | 0
8022-W-2005 | 8022 | Westbound | CSAH-8 | 11/01/2005 | 08/30/2016 | 3955 | 0
8023-W-2005 | 8023 | Westbound | CSAH-8 | 11/01/2005 | 08/30/2016 | 3955 | 0
8023-W-2016 | 8023 | Westbound | CSAH-8 | 08/31/2016 | 02/07/2024 | 2716 | 0
8024-W-2005 | 8024 | Westbound | CSAH-8 | 11/01/2005 | 08/30/2016 | 3955 | 0
8024-W-2016 | 8024 | Westbound | CSAH-8 | 08/31/2016 | 02/07/2024 | 2716 | 0
8025-W-2005 | 8025 | Westbound | CSAH-8 | 11/01/2005 | 08/30/2016 | 3955 | 0
8026-W-2005 | 8026 | Westbound | CSAH-8 | 11/01/2005 | 08/30/2016 | 3955 | 0
8027-W-2005 | 8027 | Westbound | CSAH-8 | 11/01/2005 | 08/30/2016 | 3955 | 0
8028-W-2005 | 8028 | Westbound | CSAH-8 | 11/01/2005 | 08/30/2016 | 3955 | 0
8028-W-2016 | 8028 | Westbound | CSAH-8 | 08/31/2016 | 02/07/2024 | 2716 | 0
8029-W-2005 | 8029 | Westbound | CSAH-8 | 11/01/2005 | 08/30/2016 | 3955 | 0
8029-W-2016 | 8029 | Westbound | CSAH-8 | 08/31/2016 | 02/07/2024 | 2716 | 0
8030-W-2005 | 8030 | Westbound | CSAH-8 | 11/01/2005 | 08/30/2016 | 3955 | 0
8031-W-2005 | 8031 | Westbound | CSAH-8 | 11/01/2005 | 08/30/2016 | 3955 | 0
8032-W-2005 | 8032 | Westbound | CSAH-8 | 11/01/2005 | 08/30/2016 | 3955 | 0
8033-W-2005 | 8033 | Westbound | CSAH-8 | 11/01/2005 | 08/30/2016 | 3955 | 0
8034-W-2005 | 8034 | Westbound | CSAH-8 | 11/01/2005 | 08/30/2016 | 3955 | 0
8035-W-2005 | 8035 | Westbound | CSAH-8 | 11/01/2005 | 08/30/2016 | 3955 | 0
8036-W-2005 | 8036 | Westbound | CSAH-8 | 11/01/2005 | 08/30/2016 | 3955 | 0
8037-W-2005 | 8037 | Westbound | CSAH-8 | 11/01/2005 | 08/30/2016 | 3955 | 0
8038-W-2005 | 8038 | Westbound | CSAH-8 | 11/01/2005 | 08/30/2016 | 3955 | 0
8039-W-2005 | 8039 | Westbound | CSAH-8 | 11/01/2005 | 08/30/2016 | 3955 | 0
8040-W-2005 | 8040 | Westbound | CSAH-8 | 11/01/2005 | 08/30/2016 | 3955 | 0
8041-W-2005 | 8041 | Westbound | CSAH-8 | 11/01/2005 | 08/30/2016 | 3955 | 0
8042-W-2005 | 8042 | Westbound | CSAH-8 | 11/01/2005 | 08/30/2016 | 3955 | 0
94001-D-1973 | 94001 | Driving | MnROAD Original - Interstate 94 | 06/01/1973 | 09/27/2017 | 16189 | 2655 | 27307992 | 5732936 | 5303124 | 8003431
94001-D-2017 | 94001 | Driving | MnROAD Original - Interstate 94 | 11/02/2017 | 02/07/2024 | 2288 | 678 | 10477702 | 2418746 | 1953037 | 2928840
94001-P-1973 | 94001 | Passing | MnROAD Original - Interstate 94 | 06/01/1973 | 09/27/2017 | 16189 | 2655 | 28721818 | 1669288 | 1382333 | 2080695
94001-P-2017 | 94001 | Passing | MnROAD Original - Interstate 94 | 11/02/2017 | 02/07/2024 | 2288 | 678 | 10446765 | 1346418 | 738790 | 997991
94002-D-1973 | 94002 | Driving | MnROAD Original - Interstate 94 | 06/01/1973 | 09/27/2017 | 16189 | 2655 | 27307992 | 5732936 | 5303124 | 8003431
94002-D-2017 | 94002 | Driving | MnROAD Original - Interstate 94 | 11/02/2017 | 02/07/2024 | 2288 | 678 | 10477702 | 2418746 | 1953037 | 2928840
94002-P-1973 | 94002 | Passing | MnROAD Original - Interstate 94 | 06/01/1973 | 09/27/2017 | 16189 | 2655 | 28721818 | 1669288 | 1382333 | 2080695
94002-P-2017 | 94002 | Passing | MnROAD Original - Interstate 94 | 11/02/2017 | 02/07/2024 | 2288 | 678 | 10446765 | 1346418 | 738790 | 997991
94003-D-1973 | 94003 | Driving | MnROAD Original - Interstate 94 | 06/01/1973 | 09/27/2017 | 16189 | 2655 | 27307992 | 5732936 | 5303124 | 8003431
94003-D-2017 | 94003 | Driving | MnROAD Original - Interstate 94 | 11/02/2017 | 02/07/2024 | 2288 | 678 | 10477702 | 2418746 | 1953037 | 2928840
94003-P-1973 | 94003 | Passing | MnROAD Original - Interstate 94 | 06/01/1973 | 09/27/2017 | 16189 | 2655 | 28721818 | 1669288 | 1382333 | 2080695
94003-P-2017 | 94003 | Passing | MnROAD Original - Interstate 94 | 11/02/2017 | 02/07/2024 | 2288 | 678 | 10446765 | 1346418 | 738790 | 997991
94004-D-1973 | 94004 | Driving | MnROAD Original - Interstate 94 | 06/01/1973 | 09/27/2017 | 16189 | 2655 | 27307992 | 5732936 | 5303124 | 8003431
94004-D-2017 | 94004 | Driving | MnROAD Original - Interstate 94 | 11/02/2017 | 02/07/2024 | 2288 | 678 | 10477702 | 2418746 | 1953037 | 2928840
94004-P-1973 | 94004 | Passing | MnROAD Original - Interstate 94 | 06/01/1973 | 09/27/2017 | 16189 | 2655 | 28721818 | 1669288 | 1382333 | 2080695
94004-P-2017 | 94004 | Passing | MnROAD Original - Interstate 94 | 11/02/2017 | 02/07/2024 | 2288 | 678 | 10446765 | 1346418 | 738790 | 997991
94005-D-1973 | 94005 | Driving | MnROAD Original - Interstate 94 | 06/01/1973 | 09/27/2017 | 16189 | 2655 | 27307992 | 5732936 | 5303124 | 8003431
94005-D-2017 | 94005 | Driving | MnROAD Original - Interstate 94 | 11/02/2017 | 02/07/2024 | 2288 | 678 | 10477702 | 2418746 | 1953037 | 2928840
94005-P-1973 | 94005 | Passing | MnROAD Original - Interstate 94 | 06/01/1973 | 09/27/2017 | 16189 | 2655 | 28721818 | 1669288 | 1382333 | 2080695
94005-P-2017 | 94005 | Passing | MnROAD Original - Interstate 94 | 11/02/2017 | 02/07/2024 | 2288 | 678 | 10446765 | 1346418 | 738790 | 997991
94006-D-1973 | 94006 | Driving | MnROAD Original - Interstate 94 | 06/01/1973 | 09/27/2017 | 16189 | 2655 | 27307992 | 5732936 | 5303124 | 8003431
94006-D-2017 | 94006 | Driving | MnROAD Original - Interstate 94 | 11/02/2017 | 02/07/2024 | 2288 | 678 | 10477702 | 2418746 | 1953037 | 2928840
94006-P-1973 | 94006 | Passing | MnROAD Original - Interstate 94 | 06/01/1973 | 09/27/2017 | 16189 | 2655 | 28721818 | 1669288 | 1382333 | 2080695
94006-P-2017 | 94006 | Passing | MnROAD Original - Interstate 94 | 11/02/2017 | 02/07/2024 | 2288 | 678 | 10446765 | 1346418 | 738790 | 997991
94007-D-1973 | 94007 | Driving | MnROAD Original - Interstate 94 | 06/01/1973 | 09/27/2017 | 16189 | 2655 | 27307992 | 5732936 | 5303124 | 8003431
94007-D-2017 | 94007 | Driving | MnROAD Original - Interstate 94 | 11/02/2017 | 02/07/2024 | 2288 | 678 | 10477702 | 2418746 | 1953037 | 2928840
94007-P-1973 | 94007 | Passing | MnROAD Original - Interstate 94 | 06/01/1973 | 09/27/2017 | 16189 | 2655 | 28721818 | 1669288 | 1382333 | 2080695
94007-P-2017 | 94007 | Passing | MnROAD Original - Interstate 94 | 11/02/2017 | 02/07/2024 | 2288 | 678 | 10446765 | 1346418 | 738790 | 997991
94008-D-1973 | 94008 | Driving | MnROAD Original - Interstate 94 | 06/01/1973 | 09/27/2017 | 16189 | 2655 | 27307992 | 5732936 | 5303124 | 8003431
94008-D-2017 | 94008 | Driving | MnROAD Original - Interstate 94 | 11/02/2017 | 02/07/2024 | 2288 | 678 | 10477702 | 2418746 | 1953037 | 2928840
94008-P-1973 | 94008 | Passing | MnROAD Original - Interstate 94 | 06/01/1973 | 09/27/2017 | 16189 | 2655 | 28721818 | 1669288 | 1382333 | 2080695
94008-P-2017 | 94008 | Passing | MnROAD Original - Interstate 94 | 11/02/2017 | 02/07/2024 | 2288 | 678 | 10446765 | 1346418 | 738790 | 997991
94009-D-1973 | 94009 | Driving | MnROAD Original - Interstate 94 | 06/01/1973 | 09/27/2017 | 16189 | 2655 | 27307992 | 5732936 | 5303124 | 8003431
94009-D-2017 | 94009 | Driving | MnROAD Original - Interstate 94 | 11/02/2017 | 02/07/2024 | 2288 | 678 | 10477702 | 2418746 | 1953037 | 2928840
94009-P-1973 | 94009 | Passing | MnROAD Original - Interstate 94 | 06/01/1973 | 09/27/2017 | 16189 | 2655 | 28721818 | 1669288 | 1382333 | 2080695
94009-P-2017 | 94009 | Passing | MnROAD Original - Interstate 94 | 11/02/2017 | 02/07/2024 | 2288 | 678 | 10446765 | 1346418 | 738790 | 997991
94010-D-1973 | 94010 | Driving | MnROAD Original - Interstate 94 | 06/01/1973 | 09/27/2017 | 16189 | 2655 | 27307992 | 5732936 | 5303124 | 8003431
94010-D-2017 | 94010 | Driving | MnROAD Original - Interstate 94 | 11/02/2017 | 02/07/2024 | 2288 | 678 | 10477702 | 2418746 | 1953037 | 2928840
94010-P-1973 | 94010 | Passing | MnROAD Original - Interstate 94 | 06/01/1973 | 09/27/2017 | 16189 | 2655 | 28721818 | 1669288 | 1382333 | 2080695
94010-P-2017 | 94010 | Passing | MnROAD Original - Interstate 94 | 11/02/2017 | 02/07/2024 | 2288 | 678 | 10446765 | 1346418 | 738790 | 997991
94011-D-1973 | 94011 | Driving | MnROAD Original - Interstate 94 | 06/01/1973 | 09/27/2017 | 16189 | 2655 | 27307992 | 5732936 | 5303124 | 8003431
94011-D-2017 | 94011 | Driving | MnROAD Original - Interstate 94 | 11/02/2017 | 02/07/2024 | 2288 | 678 | 10477702 | 2418746 | 1953037 | 2928840
94011-P-1973 | 94011 | Passing | MnROAD Original - Interstate 94 | 06/01/1973 | 09/27/2017 | 16189 | 2655 | 28721818 | 1669288 | 1382333 | 2080695
94011-P-2017 | 94011 | Passing | MnROAD Original - Interstate 94 | 11/02/2017 | 02/07/2024 | 2288 | 678 | 10446765 | 1346418 | 738790 | 997991
94012-D-1973 | 94012 | Driving | MnROAD Original - Interstate 94 | 06/01/1973 | 09/27/2017 | 16189 | 2655 | 27307992 | 5732936 | 5303124 | 8003431
94012-D-2017 | 94012 | Driving | MnROAD Original - Interstate 94 | 11/02/2017 | 02/07/2024 | 2288 | 678 | 10477702 | 2418746 | 1953037 | 2928840
94012-P-1973 | 94012 | Passing | MnROAD Original - Interstate 94 | 06/01/1973 | 09/27/2017 | 16189 | 2655 | 28721818 | 1669288 | 1382333 | 2080695
94012-P-2017 | 94012 | Passing | MnROAD Original - Interstate 94 | 11/02/2017 | 02/07/2024 | 2288 | 678 | 10446765 | 1346418 | 738790 | 997991
94013-D-1973 | 94013 | Driving | MnROAD Original - Interstate 94 | 06/01/1973 | 09/27/2017 | 16189 | 2655 | 27307992 | 5732936 | 5303124 | 8003431
94013-D-2017 | 94013 | Driving | MnROAD Original - Interstate 94 | 11/02/2017 | 02/07/2024 | 2288 | 678 | 10477702 | 2418746 | 1953037 | 2928840
94013-P-1973 | 94013 | Passing | MnROAD Original - Interstate 94 | 06/01/1973 | 09/27/2017 | 16189 | 2655 | 28721818 | 1669288 | 1382333 | 2080695
94013-P-2017 | 94013 | Passing | MnROAD Original - Interstate 94 | 11/02/2017 | 02/07/2024 | 2288 | 678 | 10446765 | 1346418 | 738790 | 997991
94014-D-1973 | 94014 | Driving | MnROAD Original - Interstate 94 | 06/01/1973 | 09/27/2017 | 16189 | 2655 | 27307992 | 5732936 | 5303124 | 8003431
94014-D-2017 | 94014 | Driving | MnROAD Original - Interstate 94 | 11/02/2017 | 02/07/2024 | 2288 | 678 | 10477702 | 2418746 | 1953037 | 2928840
94014-P-1973 | 94014 | Passing | MnROAD Original - Interstate 94 | 06/01/1973 | 09/27/2017 | 16189 | 2655 | 28721818 | 1669288 | 1382333 | 2080695
94014-P-2017 | 94014 | Passing | MnROAD Original - Interstate 94 | 11/02/2017 | 02/07/2024 | 2288 | 678 | 10446765 | 1346418 | 738790 | 997991
94015-D-1973 | 94015 | Driving | MnROAD Original - Interstate 94 | 06/01/1973 | 09/27/2017 | 16189 | 2655 | 27307992 | 5732936 | 5303124 | 8003431
94015-D-2017 | 94015 | Driving | MnROAD Original - Interstate 94 | 11/02/2017 | 02/07/2024 | 2288 | 678 | 10477702 | 2418746 | 1953037 | 2928840
94015-P-1973 | 94015 | Passing | MnROAD Original - Interstate 94 | 06/01/1973 | 09/27/2017 | 16189 | 2655 | 28721818 | 1669288 | 1382333 | 2080695
94015-P-2017 | 94015 | Passing | MnROAD Original - Interstate 94 | 11/02/2017 | 02/07/2024 | 2288 | 678 | 10446765 | 1346418 | 738790 | 997991
94016-D-1973 | 94016 | Driving | MnROAD Original - Interstate 94 | 11/01/1973 | 09/27/2017 | 16036 | 2655 | 27307992 | 5732936 | 5303124 | 8003431
94016-D-2017 | 94016 | Driving | MnROAD Original - Interstate 94 | 11/01/2017 | 02/07/2024 | 2289 | 678 | 10477702 | 2418746 | 1953037 | 2928840
94016-P-1973 | 94016 | Passing | MnROAD Original - Interstate 94 | 11/01/1973 | 09/27/2017 | 16036 | 2655 | 28721818 | 1669288 | 1382333 | 2080695
94016-P-2017 | 94016 | Passing | MnROAD Original - Interstate 94 | 11/01/2017 | 02/07/2024 | 2289 | 678 | 10446765 | 1346418 | 738790 | 997991
94017-D-1973 | 94017 | Driving | MnROAD Original - Interstate 94 | 11/01/1973 | 09/27/2017 | 16036 | 2655 | 27307992 | 5732936 | 5303124 | 8003431
94017-D-2017 | 94017 | Driving | MnROAD Original - Interstate 94 | 11/01/2017 | 02/07/2024 | 2289 | 678 | 10477702 | 2418746 | 1953037 | 2928840
94017-P-1973 | 94017 | Passing | MnROAD Original - Interstate 94 | 11/01/1973 | 09/27/2017 | 16036 | 2655 | 28721818 | 1669288 | 1382333 | 2080695
94017-P-2017 | 94017 | Passing | MnROAD Original - Interstate 94 | 11/01/2017 | 02/07/2024 | 2289 | 678 | 10446765 | 1346418 | 738790 | 997991
94018-D-1973 | 94018 | Driving | MnROAD Original - Interstate 94 | 11/01/1973 | 09/27/2017 | 16036 | 2655 | 27307992 | 5732936 | 5303124 | 8003431
94018-D-2017 | 94018 | Driving | MnROAD Original - Interstate 94 | 11/01/2017 | 02/07/2024 | 2289 | 678 | 10477702 | 2418746 | 1953037 | 2928840
94018-P-1973 | 94018 | Passing | MnROAD Original - Interstate 94 | 11/01/1973 | 09/27/2017 | 16036 | 2655 | 28721818 | 1669288 | 1382333 | 2080695
94018-P-2017 | 94018 | Passing | MnROAD Original - Interstate 94 | 11/01/2017 | 02/07/2024 | 2289 | 678 | 10446765 | 1346418 | 738790 | 997991
94019-D-1973 | 94019 | Driving | MnROAD Original - Interstate 94 | 11/01/1973 | 09/27/2017 | 16036 | 2655 | 27307992 | 5732936 | 5303124 | 8003431
94019-D-2017 | 94019 | Driving | MnROAD Original - Interstate 94 | 11/01/2017 | 02/07/2024 | 2289 | 678 | 10477702 | 2418746 | 1953037 | 2928840
94019-P-1973 | 94019 | Passing | MnROAD Original - Interstate 94 | 11/01/1973 | 09/27/2017 | 16036 | 2655 | 28721818 | 1669288 | 1382333 | 2080695
94019-P-2017 | 94019 | Passing | MnROAD Original - Interstate 94 | 11/01/2017 | 02/07/2024 | 2289 | 678 | 10446765 | 1346418 | 738790 | 997991
169000-D-2009 | 169000 | Driving | US-169 | 07/01/2009 | 02/07/2024 | 5334 | 2587 | 32770654 | 1432467 | 847805 | 0
169001-D-2009 | 169001 | Driving | US-169 | 07/01/2009 | 07/31/2016 | 2587 | 213 | 2697858 | 117789 | 69651 | 0
169001-D-2016 | 169001 | Driving | US-169 | 08/01/2016 | 02/07/2024 | 2746 | 2374 | 30072796 | 1314678 | 778154 | 0
169002-D-2009 | 169002 | Driving | US-169 | 07/01/2009 | 07/31/2016 | 2587 | 213 | 2697858 | 117789 | 69651 | 0
169002-D-2016 | 169002 | Driving | US-169 | 08/01/2016 | 02/07/2024 | 2746 | 2374 | 30072796 | 1314678 | 778154 | 0
169003-D-2009 | 169003 | Driving | US-169 | 07/01/2009 | 07/31/2016 | 2587 | 213 | 2697858 | 117789 | 69651 | 0
169003-D-2016 | 169003 | Driving | US-169 | 08/01/2016 | 02/07/2024 | 2746 | 2374 | 30072796 | 1314678 | 778154 | 0
169004-D-2009 | 169004 | Driving | US-169 | 07/01/2009 | 07/31/2016 | 2587 | 213 | 2697858 | 117789 | 69651 | 0
169004-D-2016 | 169004 | Driving | US-169 | 08/01/2016 | 02/07/2024 | 2746 | 2374 | 30072796 | 1314678 | 778154 | 0
169005-D-2009 | 169005 | Driving | US-169 | 07/01/2009 | 07/31/2016 | 2587 | 213 | 2697858 | 117789 | 69651 | 0
169005-D-2016 | 169005 | Driving | US-169 | 08/01/2016 | 02/07/2024 | 2746 | 2374 | 30072796 | 1314678 | 778154 | 0
169006-D-2009 | 169006 | Driving | US-169 | 07/01/2009 | 07/31/2016 | 2587 | 213 | 2697858 | 117789 | 69651 | 0
169006-D-2016 | 169006 | Driving | US-169 | 08/01/2016 | 02/07/2024 | 2746 | 2374 | 30072796 | 1314678 | 778154 | 0
169007-D-2009 | 169007 | Driving | US-169 | 07/01/2009 | 07/31/2016 | 2587 | 213 | 2697858 | 117789 | 69651 | 0
169007-D-2016 | 169007 | Driving | US-169 | 08/01/2016 | 02/07/2024 | 2746 | 2374 | 30072796 | 1314678 | 778154 | 0
169008-D-2009 | 169008 | Driving | US-169 | 07/01/2009 | 07/31/2016 | 2587 | 213 | 2697858 | 117789 | 69651 | 0
169008-D-2016 | 169008 | Driving | US-169 | 08/01/2016 | 02/07/2024 | 2746 | 2374 | 30072796 | 1314678 | 778154 | 0
169009-D-2009 | 169009 | Driving | US-169 | 07/01/2009 | 07/31/2016 | 2587 | 213 | 2697858 | 117789 | 69651 | 0
169009-D-2016 | 169009 | Driving | US-169 | 08/01/2016 | 02/07/2024 | 2746 | 2374 | 30072796 | 1314678 | 778154 | 0
169010-D-2009 | 169010 | Driving | US-169 | 07/01/2009 | 07/31/2016 | 2587 | 213 | 2697858 | 117789 | 69651 | 0
169010-D-2016 | 169010 | Driving | US-169 | 08/01/2016 | 02/07/2024 | 2746 | 2374 | 30072796 | 1314678 | 778154 | 0
169011-D-2009 | 169011 | Driving | US-169 | 07/01/2009 | 07/31/2016 | 2587 | 213 | 2697858 | 117789 | 69651 | 0
169011-D-2016 | 169011 | Driving | US-169 | 08/01/2016 | 02/07/2024 | 2746 | 2374 | 30072796 | 1314678 | 778154 | 0
169012-D-2009 | 169012 | Driving | US-169 | 07/01/2009 | 07/31/2016 | 2587 | 213 | 2697858 | 117789 | 69651 | 0
169012-D-2016 | 169012 | Driving | US-169 | 08/01/2016 | 02/07/2024 | 2746 | 2374 | 30072796 | 1314678 | 778154 | 0
169013-D-2009 | 169013 | Driving | US-169 | 07/01/2009 | 07/31/2016 | 2587 | 213 | 2697858 | 117789 | 69651 | 0
169013-D-2016 | 169013 | Driving | US-169 | 08/01/2016 | 02/07/2024 | 2746 | 2374 | 30072796 | 1314678 | 778154 | 0
169014-D-2009 | 169014 | Driving | US-169 | 07/01/2009 | 02/07/2024 | 5334 | 2587 | 32770654 | 1432467 | 847805 | 0
169015-D-2009 | 169015 | Driving | US-169 | 07/01/2009 | 08/01/2016 | 2588 | 214 | 2710524 | 118342 | 69978 | 0
169016-D-2009 | 169016 | Driving | US-169 | 07/01/2009 | 08/01/2016 | 2588 | 214 | 2710524 | 118342 | 69978 | 0
169017-D-2009 | 169017 | Driving | US-169 | 07/01/2009 | 07/31/2016 | 2587 | 213 | 2697858 | 117789 | 69651 | 0
169017-D-2016 | 169017 | Driving | US-169 | 08/01/2016 | 02/07/2024 | 2746 | 2374 | 30072796 | 1314678 | 778154 | 0
169018-D-2009 | 169018 | Driving | US-169 | 07/01/2009 | 07/31/2016 | 2587 | 213 | 2697858 | 117789 | 69651 | 0
169019-D-2009 | 169019 | Driving | US-169 | 07/01/2009 | 07/31/2016 | 2587 | 213 | 2697858 | 117789 | 69651 | 0
169019-D-2016 | 169019 | Driving | US-169 | 08/01/2016 | 02/07/2024 | 2746 | 2374 | 30072796 | 1314678 | 778154 | 0
169020-D-2009 | 169020 | Driving | US-169 | 07/01/2009 | 07/31/2016 | 2587 | 213 | 2697858 | 117789 | 69651 | 0
169020-D-2016 | 169020 | Driving | US-169 | 08/01/2016 | 02/07/2024 | 2746 | 2374 | 30072796 | 1314678 | 778154 | 0
169021-D-2009 | 169021 | Driving | US-169 | 07/01/2009 | 08/01/2016 | 2588 | 214 | 2710524 | 118342 | 69978 | 0
169022-D-2009 | 169022 | Driving | US-169 | 07/01/2009 | 07/31/2016 | 2587 | 213 | 2697858 | 117789 | 69651 | 0
169022-D-2016 | 169022 | Driving | US-169 | 08/01/2016 | 02/07/2024 | 2746 | 2374 | 30072796 | 1314678 | 778154 | 0
169023-D-2009 | 169023 | Driving | US-169 | 07/01/2009 | 07/31/2016 | 2587 | 213 | 2697858 | 117789 | 69651 | 0
169023-D-2016 | 169023 | Driving | US-169 | 08/01/2016 | 02/07/2024 | 2746 | 2374 | 30072796 | 1314678 | 778154 | 0
169024-D-2009 | 169024 | Driving | US-169 | 07/01/2009 | 07/31/2016 | 2587 | 213 | 2697858 | 117789 | 69651 | 0
169024-D-2016 | 169024 | Driving | US-169 | 08/01/2016 | 02/07/2024 | 2746 | 2374 | 30072796 | 1314678 | 778154 | 0
169025-D-2009 | 169025 | Driving | US-169 | 07/01/2009 | 07/31/2016 | 2587 | 213 | 2697858 | 117789 | 69651 | 0
169025-D-2016 | 169025 | Driving | US-169 | 08/01/2016 | 02/07/2024 | 2746 | 2374 | 30072796 | 1314678 | 778154 | 0
169026-D-2009 | 169026 | Driving | US-169 | 07/01/2009 | 07/31/2016 | 2587 | 213 | 2697858 | 117789 | 69651 | 0
169026-D-2016 | 169026 | Driving | US-169 | 08/01/2016 | 02/07/2024 | 2746 | 2374 | 30072796 | 1314678 | 778154 | 0
169027-D-2009 | 169027 | Driving | US-169 | 07/01/2009 | 07/31/2016 | 2587 | 213 | 2697858 | 117789 | 69651 | 0
169027-D-2016 | 169027 | Driving | US-169 | 08/01/2016 | 02/07/2024 | 2746 | 2374 | 30072796 | 1314678 | 778154 | 0
169028-D-2009 | 169028 | Driving | US-169 | 07/01/2009 | 08/01/2016 | 2588 | 214 | 2710524 | 118342 | 69978 | 0

## TABLE DICTIONARY
TABLE_NAME | TABLE_ALIAS | TABLE_DESCRIPTION | CLASSIFICATION_NAME | CLASSIFICATION_DESCRIPTION
SECTION_SHOULDER_LAYERS_MV | Section Shoulder Information | The SECTION_SHOULDER_LAYERS_MV contails the shoulders only and layer data for a section as define by cell, lane and year of construction. | Pavement Structure | Contains information about the pavement structure of lane layers and shoulders.</br></br><b>Note</b>: The SECTION_IDs of the shoulders are not linked with corresponding sections. All records will be shown in the Section Shoulder Information table irrespective of filters application.
SECTION_LANE_LAYERS_MV | Section Lane Information | The SECTION_LANE_LAYERS_MV contails the driving lanes and layer data for a section as define by cell, lane and year of construction. | Pavement Structure | Contains information about the pavement structure of lane layers and shoulders.</br></br><b>Note</b>: The SECTION_IDs of the shoulders are not linked with corresponding sections. All records will be shown in the Section Shoulder Information table irrespective of filters application.
TRAFFIC_MV | Traffic Data | Traffic level counts taken at the MNROAD sites by day and FHWA class (C1-C15). Mainline traffic taken by WIM (Weight In Motion) sensors, Low volume road based on laps driven, other test sections have a static traffic count applied. | Traffic Data | Traffic counts and ESALs taken at the MNROAD sites.
SECTION_TRAFFIC_ESAL_MV | Traffic ESALs | Traffic ESALs at MnROAD. | Traffic Data | Traffic counts and ESALs taken at the MNROAD sites.

## DATA DICTIONARY
TABLE_NAME | FIELD_NAME | FIELD_ALIAS | FIELD_DESCRIPTION | UNITS | UNIT_SYSTEM
SECTION_SHOULDER_LAYERS_MV | SECTION_ID | Section ID | SECTION_ID is a unique id composite key to identify each cell construction event by CELL-LANE-YEAR of construction. From the CELL table.
SECTION_SHOULDER_LAYERS_MV | CELL | Cell | MnROAD Cell Number (test section). From the CELL table CELL_NUMBER. | IN | US CUSTOMARY
SECTION_SHOULDER_LAYERS_MV | LANE_NAME | Lane Name | Name of lane (driving, passing, shoulder, inside, outside, etc). From the SECTION table.
SECTION_SHOULDER_LAYERS_MV | LAYER_NUM | Layer Number | Layer number beginning at 1 for subgrade and increasing with each layer. FROM the LAYER table.
SECTION_SHOULDER_LAYERS_MV | BASIC_MATERIAL | Basic Material | General material type. From the MATERIAL table BASIC MATERIAL based on LAYER.MATERIAL_ID.
SECTION_SHOULDER_LAYERS_MV | DESCRIPTION | Material Description | Material description. From the MATERIAL table DESCRIPTION based on LAYER.MATERIAL_ID
SECTION_SHOULDER_LAYERS_MV | LAYER_THICKNESS_MM | Layer Thickness MM | Thickness of layer measued in MM.
SECTION_SHOULDER_LAYERS_MV | LAYER_THICKNESS_IN | Layer Thickness In | Thickness of layer, converted from MM to inches. From the LAYER table THICKNESS. | IN | US CUSTOMARY
SECTION_SHOULDER_LAYERS_MV | CONSTRUCT_START_DATE | Construction Start Date | Date construction started for that layer. From the LAYER table.
SECTION_SHOULDER_LAYERS_MV | CONSTRUCT_END_DATE | Construction End Date | Date construction ended for that layer. From the LAYER table.
SECTION_SHOULDER_LAYERS_MV | LAYER_DEMOLISHED_DATE | Layer Demolished Date | Date the layer was demolished and no longer exists. From the LAYER table.
SECTION_SHOULDER_LAYERS_MV | LAYER_ID | Layer Id | LAYED ID is a unique Id of the Layer.
SECTION_SHOULDER_LAYERS_MV | LAYER_ID_BEFORE | Layer Id Before | Layer ID corresponding to the layer prior to maintenance or demolition.
SECTION_SHOULDER_LAYERS_MV | MATERIAL_ID | Material Id | Material ID associated with the layer
SECTION_LANE_LAYERS_MV | SECTION_ID | Section ID | SECTION_ID is a unique id composite key to identify each cell construction event by CELL-LANE-YEAR of construction. From the CELL table.
SECTION_LANE_LAYERS_MV | CELL | Cell | MnROAD Cell Number (test section). From the CELL table CELL_NUMBER.
SECTION_LANE_LAYERS_MV | LANE_NAME | LANE NAME | Name of lane (driving, passing, shoulder, etc). From the SECTION table.
SECTION_LANE_LAYERS_MV | LAYER_NUM | Layer Number | Layer number beginning at 1 for subgrade and increasing with each layer. FROM the LAYER table.
SECTION_LANE_LAYERS_MV | BASIC_MATERIAL | BASIC MATERIAL | General material type. From the MATERIAL table BASIC MATERIAL based on LAYER.MATERIAL_ID.
SECTION_LANE_LAYERS_MV | DESCRIPTION | DESCRIPTION | Material description. From the MATERIAL table DESCRIPTION based on LAYER.MATERIAL_ID
SECTION_LANE_LAYERS_MV | LANE_SURFACE | LANE SURFACE | Type of surface material used on the cell. Values Flexible (Hma, Composite), Rigid (PCC, RCC), Unbound (Agg). From the SECTION table.
SECTION_LANE_LAYERS_MV | LAYER_THICKNESS_MM | Layer Thickness MM | Thickness of layer measured in MM.
SECTION_LANE_LAYERS_MV | LAYER_THICKNESS_IN | Layer Thickness In | Thickness of layer, converted from MM to inches. From the LAYER table THICKNESS. | IN | US CUSTOMARY
SECTION_LANE_LAYERS_MV | CONSTRUCT_START_DATE | Construction Start Date | Date construction started for that layer. From the LAYER table.
SECTION_LANE_LAYERS_MV | CONSTRUCT_END_DATE | Construction End Date | Date construction ended for that layer. From the LAYER table.
SECTION_LANE_LAYERS_MV | LAYER_DEMOLISHED_DATE | Layer Demolished Date | Date the layer was demolished and no longer exists. From the LAYER table.
SECTION_LANE_LAYERS_MV | LAYER_ID | LAYER ID | Unique Layer Identification.
SECTION_LANE_LAYERS_MV | LAYER_ID_BEFORE | Layer Id before | Layer ID corresponding to the layer prior to maintenance or demolition.
SECTION_LANE_LAYERS_MV | MATERIAL_ID | Material Id | Material ID associated with the layer.
TRAFFIC_MV | ROADWAY_NAME | Roadway Name | Roadway where the traffic summary is located at.
TRAFFIC_MV | DAY | Day | Day - Date the Traffic information was captured.
TRAFFIC_MV | DAY_OF_WEEK | Day Of Week | Day of Week - Abbreviation of the day of week. MON,TUE,WED,THU,FRI,SAT,SUN.
TRAFFIC_MV | LANE | Lane | Lane - Lane the traffic applies to. Driving, Passing.
TRAFFIC_MV | TRAFFIC_TYPE | Traffic Type | Traffic - Indicator if the traffic is full or partial day, mainline or routed to old west bound, or Low Volume load weight. Examples: Vehicles on all day, Traffic Switch Begin/End Same Day, Traffic Switch Begin,Traffic Switch End, Westbound I-94, LVR - Outside Lane - 102,000 5 axle semi, LVR - Inside Lane - 80,000 5 axle semi
TRAFFIC_MV | FLEXIBLE_ESALS | Flexible Esals | BESALS Factor - Total impact for the day of the Flexible calculation for all vehicle classifications, C1 through c14 based on BESAL classification factor. ((c1*0.0007)+(c2*0.0007)+(c3*0.0007)+(c4*0.57)+(c5*0.25)+(c6*0.61)+(c7*0.61)+(c8*0.5965)+(c9*0.99)+(c10*0.69)+(c11*3.15)+(c12*3.15)+(c13*3.15)+(c14*0.0014))
TRAFFIC_MV | RIGID_ESALS | Rigid Esals | CESALS Factor - Total impact for the day of the Rigid calculation for all vehicle classifications, C1 through c14 based on CESAL classification factor. ((c4*0.74)+(c5*0.24)+(c6*0.9)+(c7*0.9)+(c8*0.6055)+(c9*1.64)+(c10*0.83)+(c11*3.06)+(c12*3.06)+(c13*3.06)).
TRAFFIC_MV | CAR_TOTAL | Total Car | Total Cars - Track daily car counts, FHWA classes 1-3 and 2 times class 14. Class 14 is a miscellaneous vehicle or most commonly two tailgating cars.
TRAFFIC_MV | TRUCK_TOTAL | Total Truck | Total Trucks - Track daily truck counts, FHWA classes 4-13.
TRAFFIC_MV | TRAFFIC_TOTAL | Total Traffic | Traffic Total - Total traffic count, cars and trucks.
TRAFFIC_MV | ERROR_TOTAL | Total Error | Total Errors - Track number of counts with an error.
TRAFFIC_MV | SPEED_AVG | Average Speed | Speed Average - Rounded average mph. | MPH | US CUSTOMARY
TRAFFIC_MV | C1_MOTORCYCLES | C1 Motorcycles | Class 1 Count - Track daily counts on FHWA class 1, Motorcycles.
TRAFFIC_MV | C2_PASSENGER_CARS | C2 Passenger Cars | Class 2 Count - Track daily counts on FHWA class 2, Passenger Cars.
TRAFFIC_MV | C3_PICKUP_VANS | C3 Pickup Vans | Class 3 Count - Track daily counts on FHWA class 3, Trucks 2 Axle/4 Tire/Single Unit.
TRAFFIC_MV | C4_BUSES | C4 Buses | Class 4 Count - Track daily counts on FHWA class 4, Buses 2 or 3 Axles or Truck with Trailer.
TRAFFIC_MV | C5_TRUCKS_2_AXLES | C5 Trucks 2 Axles | Class 5 Count - Track daily counts on FHWA class 5, Trucks 2 Axle Single Unit.
TRAFFIC_MV | C6_TRUCKS_3_AXLES | C6 Trucks 3 Axles | Class 6 Count - Track daily counts on FHWA class 6, Trucks 3 Axle Single Unit.
TRAFFIC_MV | C7_TRUCKS_4_PLUS_AXLES | C7 Trucks 4 Plus Axles | Class 7 Count - Track daily counts on FHWA class 7, Trucks 4+ Axle Single Unit.
TRAFFIC_MV | C8_TRUCKS_TRAILER_4_AXLES | C8 Trucks Trailer 4 Axles | Class 8 Count - Track daily counts on FHWA class 8, Trucks 3 and 4 Axle Semi Single Unit.
TRAFFIC_MV | C9_TRUCKS_TRAILER_5_AXLES | C9 Trucks Trailer 5 Axles | Class 9 Count - Track daily counts on FHWA class 9, Trucks 5 Axle Semi Single Unit.
TRAFFIC_MV | C10_TRUCKS_TRAILER_6_AXLES | C10 Trucks Trailer 6 Axles | Class 10 Count - Track daily counts on FHWA class 10, Trucks 6+ Axle Semi Single Unit.
TRAFFIC_MV | C11_TRUCKS_TRAILERS_5_AXLES | C11 Trucks Trailers 5 Axles | Class 11 Count - Track daily counts on FHWA class 11, Trucks 5 or less Axle Semi Multi Unit.
TRAFFIC_MV | C12_TRUCKS_TRAILERS_6_AXLES | C12 Trucks Trailers 6 Axles | Class 12 Count - Track daily counts on FHWA class 12, Trucks 6 Axle Semi Multi Unit.
TRAFFIC_MV | C13_TRUCKS_TRAILERS_7_AXLES | C13 Trucks Trailers 7 Axles | Class 13 Count - Track daily counts on FHWA class 13, Trucks 7+ Axle Semi Multi Unit.
TRAFFIC_MV | C14_CARS_MISC | C14 Cars Misc | Class 14 Count - Track daily counts on FHWA class 14, Passenger Car (class 2) + trailer.
TRAFFIC_MV | C15_FATAL_ERRORS | C15 Fatal Errors | Class 15 Count - Track daily counts on FHWA class 15, Fatal errors classification invalid.
TRAFFIC_MV | COMMENTS | Comments | Comments taken when the Traffic Switch occured.
SECTION_TRAFFIC_ESAL_MV | SECTION_ID | Section ID | SECTION_ID is a unique id composite key to identify each cell construction event by CELL-LANE-YEAR of construction. From the CELL table.
SECTION_TRAFFIC_ESAL_MV | CELL | Cell | Cell Number
SECTION_TRAFFIC_ESAL_MV | LANE | Lane | Name of lane (driving, passing, etc.)
SECTION_TRAFFIC_ESAL_MV | ROADWAY_NAME | Roadway | The name of the roadway
SECTION_TRAFFIC_ESAL_MV | SECTION_START_DATE | Section Start Date | Date that the Section begins
SECTION_TRAFFIC_ESAL_MV | SECTION_END_DATE | Section End Date | Date that the Section ends
SECTION_TRAFFIC_ESAL_MV | TOTAL_DAYS | Total Days Of Traffic | Days that the Section exists.
SECTION_TRAFFIC_ESAL_MV | DAYS_OF_RECORDED_TRAFFIC | Days Of Recorded Traffic | Days that the Section had traffic.
SECTION_TRAFFIC_ESAL_MV | ACCUMULATED_TRAFFIC_TOTAL | Accumulated Traffic Total | Total amount of traffic on the section
SECTION_TRAFFIC_ESAL_MV | ACCUMULATED_TRUCK_TOTAL | Accumulated Truck Total | Total amount of trucks on the section
SECTION_TRAFFIC_ESAL_MV | ACCUMULATED_FLEXIBLE_ESALS | Accumulated Flexible Esals | Total number of flexible ESALs on the section | FLEXIBLE ESALS
SECTION_TRAFFIC_ESAL_MV | ACCUMULATED_RIGID_ESALS | Accumulated Rigid Esals | Total number of Rigid Esals on the section. | RIGID ESALS